## GrE HnD BsC
Load | Dyno Speed | Fuel Flow Rate | Lambda | Torque | Power | BMEP | SFC | Overall thermal efficiency | Baro | Humidity | Ambient temp | Pressure | Temp | Power | Corrected Power
Newtons | rpm | l/min | Lambda | Nm | Kw | kPa | Kg/kWh | % | mBar | % | Deg C | kPa | kelvin | Watts | Kw | Load | Dyno Speed | Fuel Flow Rate | Lambda | Torque | Power | BMEP | SFC | Overall thermal efficiency | Power | Corrected Power
102.275 | 1000 | 0.0704 | 1.2658 | 83.3541 | 8.7244 | 645.1431 | 0.36312 | 22.8483 | 1018.9 | 46 | 27 | 101.89 | 300 | 8724.3984 | 8.779 | Newtons | rpm | l/min | Lambda | Nm | Kw | kPa | Kg/kWh | % | Watts | Kw | Baro | Humidity | Ambient temp | Pressure | Temp
102.756 | 1050 | 0.0724 | 1.2678 | 83.7461 | 9.2037 | 714.6154 | 0.35399 | 23.4377 | [5 empty] | 9203.7008 | 9.2614 | 102.275 | 1000 | 0.0704 | 1.2658 | 83.3541 | 8.7244 | 645.1431 | 0.36312 | 22.8483 | 8724.3984 | 8.779 | mBar | % | Deg C | kPa | kelvin
103.689 | 1100 | 0.0737 | 1.2734 | 84.5065 | 9.7295 | 791.4156 | 0.34087 | 24.3396 | [5 empty] | 9729.5191 | 9.7905 | 102.756 | 1050 | 0.0724 | 1.2678 | 83.7461 | 9.2037 | 714.6154 | 0.35399 | 23.4377 | 9203.7008 | 9.2614 | 1018.9 | 46 | 27 | 101.89 | 300
104.209 | 1150 | 0.0728 | 1.2848 | 84.9303 | 10.2228 | 869.3356 | 0.32046 | 25.8898 | [5 empty] | 10222.7813 | 10.2868 | 103.689 | 1100 | 0.0737 | 1.2734 | 84.5065 | 9.7295 | 791.4156 | 0.34087 | 24.3396 | 9729.5191 | 9.7905
105.811 | 1200 | 0.0744 | 1.2918 | 86.236 | 10.8312 | 961.125 | 0.30911 | 26.8408 | [5 empty] | 10831.2372 | 10.8991 | 104.209 | 1150 | 0.0728 | 1.2848 | 84.9303 | 10.2228 | 869.3356 | 0.32046 | 25.8898 | 10222.7813 | 10.2868
107.51 | 1250 | 0.07895 | 1.2973 | 87.6206 | 11.4637 | 1059.6329 | 0.30991 | 26.7709 | [5 empty] | 11463.7017 | 11.5355 | 105.811 | 1200 | 0.0744 | 1.2918 | 86.236 | 10.8312 | 961.125 | 0.30911 | 26.8408 | 10831.2372 | 10.8991
109.488 | 1300 | 0.079 | 1.299 | 89.2327 | 12.1416 | 1167.1852 | 0.2928 | 28.336 | [5 empty] | 12141.5988 | 12.2177 | 107.51 | 1250 | 0.07895 | 1.2973 | 87.6206 | 11.4637 | 1059.6329 | 0.30991 | 26.7709 | 11463.7017 | 11.5355
111.797 | 1350 | 0.0796 | 1.2947 | 91.1146 | 12.8745 | 1285.24 | 0.27822 | 29.82 | [5 empty] | 12874.4866 | 12.9551 | 109.488 | 1300 | 0.079 | 1.299 | 89.2327 | 12.1416 | 1167.1852 | 0.2928 | 28.336 | 12141.5988 | 12.2177
114.268 | 1400 | 0.0835 | 1.2855 | 93.1284 | 13.6464 | 1412.7563 | 0.27535 | 30.1316 | [5 empty] | 13646.4178 | 13.7319 | 111.797 | 1350 | 0.0796 | 1.2947 | 91.1146 | 12.8745 | 1285.24 | 0.27822 | 29.82 | 12874.4866 | 12.9551
115.783 | 1450 | 0.0847 | 1.2782 | 94.3631 | 14.3212 | 1535.562 | 0.26614 | 31.1735 | [5 empty] | 14321.18 | 14.4109 | 114.268 | 1400 | 0.0835 | 1.2855 | 93.1284 | 13.6464 | 1412.7563 | 0.27535 | 30.1316 | 13646.4178 | 13.7319
116.985 | 1500 | 0.08865 | 1.2795 | 95.3428 | 14.9688 | 1660.3485 | 0.2665 | 31.1314 | [5 empty] | 14968.8157 | 15.0626 | 115.783 | 1450 | 0.0847 | 1.2782 | 94.3631 | 14.3212 | 1535.562 | 0.26614 | 31.1735 | 14321.18 | 14.4109
117.788 | 1550 | 0.0932 | 1.2777 | 95.9972 | 15.5739 | 1785.0525 | 0.2693 | 30.8087 | [5 empty] | 15573.949 | 15.6715 | 116.985 | 1500 | 0.08865 | 1.2795 | 95.3428 | 14.9688 | 1660.3485 | 0.2665 | 31.1314 | 14968.8157 | 15.0626
118.471 | 1600 | 0.0959 | 1.2824 | 96.5539 | 16.1696 | 1913.104 | 0.26689 | 31.0864 | [5 empty] | 16169.5539 | 16.2708 | 117.788 | 1550 | 0.0932 | 1.2777 | 95.9972 | 15.5739 | 1785.0525 | 0.2693 | 30.8087 | 15573.949 | 15.6715
118.772 | 1650 | 0.09875 | 1.2903 | 96.7992 | 16.7172 | 2039.7104 | 0.26582 | 31.2117 | [5 empty] | 16717.2184 | 16.8219 | 118.471 | 1600 | 0.0959 | 1.2824 | 96.5539 | 16.1696 | 1913.104 | 0.26689 | 31.0864 | 16169.5539 | 16.2708
118.656 | 1700 | 0.10005 | 1.2994 | 96.7046 | 17.207 | 2163.0876 | 0.26165 | 31.7087 | [5 empty] | 17206.9789 | 17.3148 | 118.772 | 1650 | 0.09875 | 1.2903 | 96.7992 | 16.7172 | 2039.7104 | 0.26582 | 31.2117 | 16717.2184 | 16.8219
118.861 | 1750 | 0.10305 | 1.3105 | 96.8717 | 17.7437 | 2296.1594 | 0.26135 | 31.7458 | [5 empty] | 17743.6691 | 17.8548 | 118.656 | 1700 | 0.10005 | 1.2994 | 96.7046 | 17.207 | 2163.0876 | 0.26165 | 31.7087 | 17206.9789 | 17.3148
119.584 | 1800 | 0.1093 | 1.3149 | 97.461 | 18.3616 | 2444.0194 | 0.26787 | 30.9729 | [5 empty] | 18361.6449 | 18.4767 | 118.861 | 1750 | 0.10305 | 1.3105 | 96.8717 | 17.7437 | 2296.1594 | 0.26135 | 31.7458 | 17743.6691 | 17.8548
119.934 | 1850 | 0.11415 | 1.3185 | 97.7462 | 18.9269 | 2589.2402 | 0.2714 | 30.5699 | [5 empty] | 18926.9245 | 19.0455 | 119.584 | 1800 | 0.1093 | 1.3149 | 97.461 | 18.3616 | 2444.0194 | 0.26787 | 30.9729 | 18361.6449 | 18.4767
120.176 | 1900 | 0.11745 | 1.3189 | 97.9434 | 19.4777 | 2736.6012 | 0.27135 | 30.5756 | [5 empty] | 19477.6854 | 19.5997 | 119.934 | 1850 | 0.11415 | 1.3185 | 97.7462 | 18.9269 | 2589.2402 | 0.2714 | 30.5699 | 18926.9245 | 19.0455
120.948 | 1950 | 0.12055 | 1.3148 | 98.5726 | 20.1187 | 2901.0451 | 0.26964 | 30.7696 | [5 empty] | 20118.6717 | 20.2447 | 120.176 | 1900 | 0.11745 | 1.3189 | 97.9434 | 19.4777 | 2736.6012 | 0.27135 | 30.5756 | 19477.6854 | 19.5997
122.157 | 2000 | 0.12555 | 1.3165 | 99.558 | 20.8408 | 3082.2291 | 0.27109 | 30.6047 | [5 empty] | 20840.7986 | 20.9713 | 120.948 | 1950 | 0.12055 | 1.3148 | 98.5726 | 20.1187 | 2901.0451 | 0.26964 | 30.7696 | 20118.6717 | 20.2447
122.845 | 2050 | 0.12785 | 1.321 | 100.1187 | 21.4821 | 3256.5051 | 0.26782 | 30.979 | [5 empty] | 21482.1304 | 21.6167 | 122.157 | 2000 | 0.12555 | 1.3165 | 99.558 | 20.8408 | 3082.2291 | 0.27109 | 30.6047 | 20840.7986 | 20.9713
123.796 | 2100 | 0.1309 | 1.3229 | 100.8937 | 22.1764 | 3443.7512 | 0.26562 | 31.2351 | [5 empty] | 22176.4441 | 22.3154 | 122.845 | 2050 | 0.12785 | 1.321 | 100.1187 | 21.4821 | 3256.5051 | 0.26782 | 30.979 | 21482.1304 | 21.6167
124.794 | 2150 | 0.13435 | 1.3216 | 101.7071 | 22.8875 | 3638.7916 | 0.26415 | 31.4088 | [5 empty] | 22887.49 | 23.0309 | 123.796 | 2100 | 0.1309 | 1.3229 | 100.8937 | 22.1764 | 3443.7512 | 0.26562 | 31.2351 | 22176.4441 | 22.3154
125.137 | 2200 | 0.1377 | 1.3165 | 101.9867 | 23.4841 | 3820.4776 | 0.26386 | 31.4435 | [5 empty] | 23484.1271 | 23.6312 | 124.794 | 2150 | 0.13435 | 1.3216 | 101.7071 | 22.8875 | 3638.7916 | 0.26415 | 31.4088 | 22887.49 | 23.0309
126.028 | 2250 | 0.14105 | 1.3047 | 102.7128 | 24.1889 | 4024.5622 | 0.2624 | 31.6179 | [5 empty] | 24188.8691 | 24.3404 | 125.137 | 2200 | 0.1377 | 1.3165 | 101.9867 | 23.4841 | 3820.4776 | 0.26386 | 31.4435 | 23484.1271 | 23.6312
126.66 | 2300 | 0.14495 | 1.2965 | 103.2279 | 24.8504 | 4226.5082 | 0.26248 | 31.6086 | [5 empty] | 24850.3965 | 25.0061 | 126.028 | 2250 | 0.14105 | 1.3047 | 102.7128 | 24.1889 | 4024.5622 | 0.2624 | 31.6179 | 24188.8691 | 24.3404
126.822 | 2350 | 0.14985 | 1.2823 | 103.3599 | 25.4231 | 4417.9102 | 0.26524 | 31.2797 | [5 empty] | 25423.0974 | 25.5823 | 126.66 | 2300 | 0.14495 | 1.2965 | 103.2279 | 24.8504 | 4226.5082 | 0.26248 | 31.6086 | 24850.3965 | 25.0061
126.69 | 2400 | 0.1537 | 1.273 | 103.2523 | 25.937 | 4603.1103 | 0.26667 | 31.1126 | [5 empty] | 25936.9903 | 26.0995 | 126.822 | 2350 | 0.14985 | 1.2823 | 103.3599 | 25.4231 | 4417.9102 | 0.26524 | 31.2797 | 25423.0974 | 25.5823
126.552 | 2450 | 0.15565 | 1.2698 | 103.1399 | 26.4485 | 4791.6793 | 0.26483 | 31.3287 | [5 empty] | 26448.5032 | 26.6142 | 126.69 | 2400 | 0.1537 | 1.273 | 103.2523 | 25.937 | 4603.1103 | 0.26667 | 31.1126 | 25936.9903 | 26.0995
126.438 | 2500 | 0.1596 | 1.2745 | 103.047 | 26.964 | 4984.7593 | 0.26636 | 31.1488 | [5 empty] | 26963.9571 | 27.1329 | 126.552 | 2450 | 0.15565 | 1.2698 | 103.1399 | 26.4485 | 4791.6793 | 0.26483 | 31.3287 | 26448.5032 | 26.6142
126.239 | 2550 | 0.1626 | 1.2788 | 102.8848 | 27.4599 | 5177.9812 | 0.26646 | 31.1365 | [5 empty] | 27459.9491 | 27.632 | 126.438 | 2500 | 0.1596 | 1.2745 | 103.047 | 26.964 | 4984.7593 | 0.26636 | 31.1488 | 26963.9571 | 27.1329
126.161 | 2600 | 0.16805 | 1.2763 | 102.8212 | 27.9811 | 5379.704 | 0.27026 | 30.6984 | [5 empty] | 27981.08 | 28.1563 | 126.239 | 2550 | 0.1626 | 1.2788 | 102.8848 | 27.4599 | 5177.9812 | 0.26646 | 31.1365 | 27459.9491 | 27.632
125.847 | 2650 | 0.17145 | 1.2803 | 102.5653 | 28.4482 | 5574.6958 | 0.2712 | 30.592 | [5 empty] | 28448.1968 | 28.6264 | 126.161 | 2600 | 0.16805 | 1.2763 | 102.8212 | 27.9811 | 5379.704 | 0.27026 | 30.6984 | 27981.08 | 28.1563
124.911 | 2700 | 0.17465 | 1.2837 | 101.8025 | 28.7694 | 5744.0045 | 0.27318 | 30.3705 | [5 empty] | 28769.3766 | 28.9496 | 125.847 | 2650 | 0.17145 | 1.2803 | 102.5653 | 28.4482 | 5574.6958 | 0.2712 | 30.592 | 28448.1968 | 28.6264
123.927 | 2750 | 0.1784 | 1.2812 | 101.0005 | 29.0713 | 5911.7749 | 0.27615 | 30.0442 | [5 empty] | 29071.312 | 29.2534 | 124.911 | 2700 | 0.17465 | 1.2837 | 101.8025 | 28.7694 | 5744.0045 | 0.27318 | 30.3705 | 28769.3766 | 28.9496
123.689 | 2800 | 0.18005 | 1.2745 | 100.8065 | 29.543 | 6116.9327 | 0.27425 | 30.2519 | [5 empty] | 29543.0352 | 29.7281 | 123.927 | 2750 | 0.1784 | 1.2812 | 101.0005 | 29.0713 | 5911.7749 | 0.27615 | 30.0442 | 29071.312 | 29.2534
123.389 | 2850 | 0.1831 | 1.2604 | 100.562 | 29.9977 | 6321.9743 | 0.27467 | 30.2057 | [5 empty] | 29997.655 | 30.1856 | 123.689 | 2800 | 0.18005 | 1.2745 | 100.8065 | 29.543 | 6116.9327 | 0.27425 | 30.2519 | 29543.0352 | 29.7281
122.519 | 2900 | 0.1879 | 1.2531 | 99.853 | 30.3087 | 6499.5906 | 0.27898 | 29.7393 | [5 empty] | 30308.7094 | 30.4986 | 123.389 | 2850 | 0.1831 | 1.2604 | 100.562 | 29.9977 | 6321.9743 | 0.27467 | 30.2057 | 29997.655 | 30.1856
121.837 | 2950 | 0.19255 | 1.2394 | 99.2972 | 30.6597 | 6688.2083 | 0.28261 | 29.3572 | [5 empty] | 30659.6516 | 30.8517 | 122.519 | 2900 | 0.1879 | 1.2531 | 99.853 | 30.3087 | 6499.5906 | 0.27898 | 29.7393 | 30308.7094 | 30.4986
121.709 | 3000 | 0.199 | 1.2273 | 99.1928 | 31.1466 | 6909.5818 | 0.28751 | 28.8567 | [5 empty] | 31146.5502 | 31.3416 | 121.837 | 2950 | 0.19255 | 1.2394 | 99.2972 | 30.6597 | 6688.2083 | 0.28261 | 29.3572 | 30659.6516 | 30.8517
121.123 | 3050 | 0.20605 | 1.2193 | 98.7152 | 31.5132 | 7107.4344 | 0.29423 | 28.1975 | [5 empty] | 31513.1967 | 31.7106 | 121.709 | 3000 | 0.199 | 1.2273 | 99.1928 | 31.1466 | 6909.5818 | 0.28751 | 28.8567 | 31146.5502 | 31.3416
121.124 | 3100 | 0.21005 | 1.2069 | 98.7161 | 32.0301 | 7342.4357 | 0.29511 | 28.1142 | [5 empty] | 32030.0709 | 32.2307 | 121.123 | 3050 | 0.20605 | 1.2193 | 98.7152 | 31.5132 | 7107.4344 | 0.29423 | 28.1975 | 31513.1967 | 31.7106
120.851 | 3150 | 0.21605 | 1.1927 | 98.4936 | 32.4733 | 7564.1114 | 0.29939 | 27.7117 | [5 empty] | 32473.3284 | 32.6767 | 121.124 | 3100 | 0.21005 | 1.2069 | 98.7161 | 32.0301 | 7342.4357 | 0.29511 | 28.1142 | 32030.0709 | 32.2307
120.596 | 3200 | 0.21795 | 1.1848 | 98.2857 | 32.9192 | 7789.6765 | 0.29793 | 27.8473 | [5 empty] | 32919.1705 | 33.1254 | 120.851 | 3150 | 0.21605 | 1.1927 | 98.4936 | 32.4733 | 7564.1114 | 0.29939 | 27.7117 | 32473.3284 | 32.6767
120.84 | 3250 | 0.22305 | 1.1738 | 98.4846 | 33.5012 | 8051.2628 | 0.29961 | 27.6916 | [5 empty] | 33501.1781 | 33.711 | 120.596 | 3200 | 0.21795 | 1.1848 | 98.2857 | 32.9192 | 7789.6765 | 0.29793 | 27.8473 | 32919.1705 | 33.1254
121.633 | 3300 | 0.2255 | 1.1612 | 99.1309 | 34.2398 | 8355.3733 | 0.29637 | 27.9947 | [5 empty] | 34239.8111 | 34.4543 | 120.84 | 3250 | 0.22305 | 1.1738 | 98.4846 | 33.5012 | 8051.2628 | 0.29961 | 27.6916 | 33501.1781 | 33.711
122.181 | 3350 | 0.2285 | 1.151 | 99.5775 | 34.9152 | 8649.2779 | 0.2945 | 28.1721 | [5 empty] | 34915.196 | 35.1339 | 121.633 | 3300 | 0.2255 | 1.1612 | 99.1309 | 34.2398 | 8355.3733 | 0.29637 | 27.9947 | 34239.8111 | 34.4543
122.933 | 3400 | 0.2342 | 1.1412 | 100.1904 | 35.6544 | 8964.2276 | 0.29559 | 28.0683 | [5 empty] | 35654.4219 | 35.8778 | 122.181 | 3350 | 0.2285 | 1.151 | 99.5775 | 34.9152 | 8649.2779 | 0.2945 | 28.1721 | 34915.196 | 35.1339
123.475 | 3450 | 0.23605 | 1.1267 | 100.6321 | 36.3383 | 9270.5134 | 0.29232 | 28.3825 | [5 empty] | 36338.2603 | 36.5659 | 122.933 | 3400 | 0.2342 | 1.1412 | 100.1904 | 35.6544 | 8964.2276 | 0.29559 | 28.0683 | 35654.4219 | 35.8778
123.428 | 3500 | 0.24195 | 1.1198 | 100.5938 | 36.8509 | 9537.5393 | 0.29545 | 28.081 | [5 empty] | 36850.8694 | 37.0817 | 123.475 | 3450 | 0.23605 | 1.1267 | 100.6321 | 36.3383 | 9270.5134 | 0.29232 | 28.3825 | 36338.2603 | 36.5659
124.205 | 3550 | 0.24545 | 1.1062 | 101.2271 | 37.6126 | 9873.755 | 0.29366 | 28.2527 | [5 empty] | 37612.6068 | 37.8482 | 123.428 | 3500 | 0.24195 | 1.1198 | 100.5938 | 36.8509 | 9537.5393 | 0.29545 | 28.081 | 36850.8694 | 37.0817
124.066 | 3600 | 0.25505 | 1.097 | 101.1138 | 38.0997 | 10142.4843 | 0.30124 | 27.5414 | [5 empty] | 38099.6761 | 38.3383 | 124.205 | 3550 | 0.24545 | 1.1062 | 101.2271 | 37.6126 | 9873.755 | 0.29366 | 28.2527 | 37612.6068 | 37.8482
123.967 | 3650 | 0.25755 | 1.094 | 101.0331 | 38.598 | 10417.8568 | 0.30027 | 27.6308 | [5 empty] | 38598.0139 | 38.8398 | 124.066 | 3600 | 0.25505 | 1.097 | 101.1138 | 38.0997 | 10142.4843 | 0.30124 | 27.5414 | 38099.6761 | 38.3383
123.815 | 3700 | 0.26445 | 1.0966 | 100.9092 | 39.0788 | 10692.1064 | 0.30452 | 27.2451 | [5 empty] | 39078.7792 | 39.3236 | 123.967 | 3650 | 0.25755 | 1.094 | 101.0331 | 38.598 | 10417.8568 | 0.30027 | 27.6308 | 38598.0139 | 38.8398
123.767 | 3750 | 0.2651 | 1.0981 | 100.8701 | 39.5915 | 10978.7769 | 0.30131 | 27.5349 | [5 empty] | 39591.5162 | 39.8395 | 123.815 | 3700 | 0.26445 | 1.0966 | 100.9092 | 39.0788 | 10692.1064 | 0.30452 | 27.2451 | 39078.7792 | 39.3236
123.509 | 3800 | 0.2693 | 1.0991 | 100.6598 | 40.0358 | 11249.9958 | 0.30269 | 27.4096 | [5 empty] | 40035.7717 | 40.2865 | 123.767 | 3750 | 0.2651 | 1.0981 | 100.8701 | 39.5915 | 10978.7769 | 0.30131 | 27.5349 | 39591.5162 | 39.8395
122.672 | 3850 | 0.27375 | 1.1053 | 99.9777 | 40.2877 | 11469.7372 | 0.30577 | 27.1337 | [5 empty] | 40287.6725 | 40.54 | 123.509 | 3800 | 0.2693 | 1.0991 | 100.6598 | 40.0358 | 11249.9958 | 0.30269 | 27.4096 | 40035.7717 | 40.2865
122.157 | 3900 | 0.2759 | 1.117 | 99.558 | 40.6396 | 11720.176 | 0.3055 | 27.1574 | [5 empty] | 40639.5572 | 40.8941 | 122.672 | 3850 | 0.27375 | 1.1053 | 99.9777 | 40.2877 | 11469.7372 | 0.30577 | 27.1337 | 40287.6725 | 40.54
121.184 | 3950 | 0.28285 | 1.1226 | 98.765 | 40.8327 | 11926.8577 | 0.31172 | 26.616 | [5 empty] | 40832.7266 | 41.0885 | 122.157 | 3900 | 0.2759 | 1.117 | 99.558 | 40.6396 | 11720.176 | 0.3055 | 27.1574 | 40639.5572 | 40.8941
120.004 | 4000 | 0.28455 | 1.1246 | 97.8033 | 40.947 | 12111.6208 | 0.31272 | 26.531 | [5 empty] | 40946.9649 | 41.2035 | 121.184 | 3950 | 0.28285 | 1.1226 | 98.765 | 40.8327 | 11926.8577 | 0.31172 | 26.616 | 40832.7266 | 41.0885
118.734 | 4050 | 0.2871 | 1.1222 | 96.7682 | 41.02 | 12284.9023 | 0.31496 | 26.3423 | [5 empty] | 41020.0442 | 41.277 | 120.004 | 4000 | 0.28455 | 1.1246 | 97.8033 | 40.947 | 12111.6208 | 0.31272 | 26.531 | 40946.9649 | 41.2035
117.442 | 4100 | 0.28895 | 1.1239 | 95.7152 | 41.0746 | 12453.1068 | 0.31656 | 26.2084 | [5 empty] | 41074.5957 | 41.3319 | 118.734 | 4050 | 0.2871 | 1.1222 | 96.7682 | 41.02 | 12284.9023 | 0.31496 | 26.3423 | 41020.0442 | 41.277
116.5 | 4150 | 0.29305 | 1.1223 | 94.9475 | 41.242 | 12656.3559 | 0.31975 | 25.9471 | [5 empty] | 41242.0291 | 41.5004 | 117.442 | 4100 | 0.28895 | 1.1239 | 95.7152 | 41.0746 | 12453.1068 | 0.31656 | 26.2084 | 41074.5957 | 41.3319
115.931 | 4200 | 0.2949 | 1.1218 | 94.4838 | 41.5351 | 12899.8519 | 0.3195 | 25.9675 | [5 empty] | 41535.0631 | 41.7952 | 116.5 | 4150 | 0.29305 | 1.1223 | 94.9475 | 41.242 | 12656.3559 | 0.31975 | 25.9471 | 41242.0291 | 41.5004
115.034 | 4250 | 0.29715 | 1.1246 | 93.7527 | 41.7043 | 13106.618 | 0.32063 | 25.8759 | [5 empty] | 41704.3305 | 41.9656 | 115.931 | 4200 | 0.2949 | 1.1218 | 94.4838 | 41.5351 | 12899.8519 | 0.3195 | 25.9675 | 41535.0631 | 41.7952
114.391 | 4300 | 0.3022 | 1.1228 | 93.2287 | 41.9591 | 13341.8277 | 0.3241 | 25.599 | [5 empty] | 41959.1145 | 42.2219 | 115.034 | 4250 | 0.29715 | 1.1246 | 93.7527 | 41.7043 | 13106.618 | 0.32063 | 25.8759 | 41704.3305 | 41.9656
114.016 | 4350 | 0.30605 | 1.1194 | 92.923 | 42.3079 | 13609.1461 | 0.32552 | 25.487 | [5 empty] | 42307.8601 | 42.5729 | 114.391 | 4300 | 0.3022 | 1.1228 | 93.2287 | 41.9591 | 13341.8277 | 0.3241 | 25.599 | 41959.1145 | 42.2219
113.871 | 4400 | 0.3092 | 1.1199 | 92.8049 | 42.7397 | 13906.0904 | 0.32555 | 25.4849 | [5 empty] | 42739.7338 | 43.0074 | 114.016 | 4350 | 0.30605 | 1.1194 | 92.923 | 42.3079 | 13609.1461 | 0.32552 | 25.487 | 42307.8601 | 42.5729
113.985 | 4450 | 0.3099 | 1.1187 | 92.8978 | 43.2687 | 14238.1737 | 0.3223 | 25.742 | [5 empty] | 43268.687 | 43.5397 | 113.871 | 4400 | 0.3092 | 1.1199 | 92.8049 | 42.7397 | 13906.0904 | 0.32555 | 25.4849 | 42739.7338 | 43.0074
113.306 | 4500 | 0.31445 | 1.1156 | 92.3444 | 43.4942 | 14473.1978 | 0.32534 | 25.5018 | [5 empty] | 43494.2077 | 43.7666 | 113.985 | 4450 | 0.3099 | 1.1187 | 92.8978 | 43.2687 | 14238.1737 | 0.3223 | 25.742 | 43268.687 | 43.5397
113.074 | 4550 | 0.3171 | 1.1095 | 92.1553 | 43.8874 | 14766.3144 | 0.32514 | 25.5173 | [5 empty] | 43887.4305 | 44.1623 | 113.306 | 4500 | 0.31445 | 1.1156 | 92.3444 | 43.4942 | 14473.1978 | 0.32534 | 25.5018 | 43494.2077 | 43.7666
112.195 | 4600 | 0.3194 | 1.1057 | 91.4389 | 44.0248 | 14975.3068 | 0.32648 | 25.4128 | [5 empty] | 44024.7944 | 44.3006 | 113.074 | 4550 | 0.3171 | 1.1095 | 92.1553 | 43.8874 | 14766.3144 | 0.32514 | 25.5173 | 43887.4305 | 44.1623
111.061 | 4650 | 0.32055 | 1.0978 | 90.5147 | 44.0535 | 15147.9564 | 0.32744 | 25.3382 | [5 empty] | 44053.5118 | 44.3295 | 112.195 | 4600 | 0.3194 | 1.1057 | 91.4389 | 44.0248 | 14975.3068 | 0.32648 | 25.4128 | 44024.7944 | 44.3006
109.973 | 4700 | 0.3207 | 1.0956 | 89.628 | 44.091 | 15323.8662 | 0.32731 | 25.3479 | [5 empty] | 44090.9983 | 44.3672 | 111.061 | 4650 | 0.32055 | 1.0978 | 90.5147 | 44.0535 | 15147.9564 | 0.32744 | 25.3382 | 44053.5118 | 44.3295
108.654 | 4750 | 0.32485 | 1.0883 | 88.553 | 44.0256 | 15463.9166 | 0.33204 | 24.9869 | [5 empty] | 44025.6048 | 44.3014 | 109.973 | 4700 | 0.3207 | 1.0956 | 89.628 | 44.091 | 15323.8662 | 0.32731 | 25.3479 | 44090.9983 | 44.3672
107.076 | 4800 | 0.32455 | 1.084 | 87.2669 | 43.8429 | 15561.8482 | 0.33312 | 24.9062 | [5 empty] | 43842.9107 | 44.1175 | 108.654 | 4750 | 0.32485 | 1.0883 | 88.553 | 44.0256 | 15463.9166 | 0.33204 | 24.9869 | 44025.6048 | 44.3014
105.24 | 4850 | 0.3257 | 1.0822 | 85.7706 | 43.54 | 15615.3196 | 0.33662 | 24.6468 | [5 empty] | 43540.0156 | 43.8127 | 107.076 | 4800 | 0.32455 | 1.084 | 87.2669 | 43.8429 | 15561.8482 | 0.33312 | 24.9062 | 43842.9107 | 44.1175
103.632 | 4900 | 0.3277 | 1.0846 | 84.4601 | 43.3168 | 15695.4077 | 0.34043 | 24.3708 | [5 empty] | 43316.7597 | 43.5881 | 105.24 | 4850 | 0.3257 | 1.0822 | 85.7706 | 43.54 | 15615.3196 | 0.33662 | 24.6468 | 43540.0156 | 43.8127
102.335 | 4950 | 0.32845 | 1.0882 | 83.403 | 43.2111 | 15816.8922 | 0.34205 | 24.2558 | [5 empty] | 43211.1073 | 43.4818 | 103.632 | 4900 | 0.3277 | 1.0846 | 84.4601 | 43.3168 | 15695.4077 | 0.34043 | 24.3708 | 43316.7597 | 43.5881
101.106 | 5000 | 0.3287 | 1.0869 | 82.4014 | 43.1234 | 15944.2281 | 0.343 | 24.1882 | [5 empty] | 43123.3941 | 43.3935 | 102.335 | 4950 | 0.32845 | 1.0882 | 83.403 | 43.2111 | 15816.8922 | 0.34205 | 24.2558 | 43211.1073 | 43.4818
99.3149 | 5050 | 0.32985 | 1.0891 | 80.9416 | 42.7831 | 15976.5767 | 0.34694 | 23.9136 | [5 empty] | 42783.0547 | 43.051 | 101.106 | 5000 | 0.3287 | 1.0869 | 82.4014 | 43.1234 | 15944.2281 | 0.343 | 24.1882 | 43123.3941 | 43.3935
97.5815 | 5100 | 0.3297 | 1.0918 | 79.5289 | 42.4525 | 16010.1132 | 0.34948 | 23.7397 | [5 empty] | 42452.5388 | 42.7185 | 99.3149 | 5050 | 0.32985 | 1.0891 | 80.9416 | 42.7831 | 15976.5767 | 0.34694 | 23.9136 | 42783.0547 | 43.051
95.8486 | 5150 | 0.33095 | 1.0941 | 78.1166 | 42.1075 | 16035.6583 | 0.35368 | 23.4578 | [5 empty] | 42107.4561 | 42.3712 | 97.5815 | 5100 | 0.3297 | 1.0918 | 79.5289 | 42.4525 | 16010.1132 | 0.34948 | 23.7397 | 42452.5388 | 42.7185
94.8033 | 5200 | 0.3338 | 1.0935 | 77.2647 | 42.0526 | 16170.2489 | 0.3572 | 23.2272 | [5 empty] | 42052.595 | 42.316 | 95.8486 | 5150 | 0.33095 | 1.0941 | 78.1166 | 42.1075 | 16035.6583 | 0.35368 | 23.4578 | 42107.4561 | 42.3712
93.0976 | 5250 | 0.3313 | 1.088 | 75.8745 | 41.6931 | 16186.1535 | 0.35758 | 23.2024 | [5 empty] | 41693.0619 | 41.9542 | 94.8033 | 5200 | 0.3338 | 1.0935 | 77.2647 | 42.0526 | 16170.2489 | 0.3572 | 23.2272 | 42052.595 | 42.316
91.7886 | 5300 | 0.3324 | 1.0834 | 74.8077 | 41.4983 | 16263.9881 | 0.36045 | 23.0176 | [5 empty] | 41498.3298 | 41.7583 | 93.0976 | 5250 | 0.3313 | 1.088 | 75.8745 | 41.6931 | 16186.1535 | 0.35758 | 23.2024 | 41693.0619 | 41.9542
90.5938 | 5350 | 0.3308 | 1.0801 | 73.8339 | 41.3445 | 16356.5838 | 0.36005 | 23.0432 | [5 empty] | 41344.5492 | 41.6035 | 91.7886 | 5300 | 0.3324 | 1.0834 | 74.8077 | 41.4983 | 16263.9881 | 0.36045 | 23.0176 | 41498.3298 | 41.7583
89.6374 | 5400 | 0.3388 | 1.079 | 73.0545 | 41.2904 | 16487.8236 | 0.36924 | 22.4696 | [5 empty] | 41290.3927 | 41.549 | 90.5938 | 5350 | 0.3308 | 1.0801 | 73.8339 | 41.3445 | 16356.5838 | 0.36005 | 23.0432 | 41344.5492 | 41.6035
88.9256 | 5450 | 0.3438 | 1.0792 | 72.4744 | 41.3418 | 16661.2036 | 0.37422 | 22.1704 | [5 empty] | 41341.793 | 41.6008 | 89.6374 | 5400 | 0.3388 | 1.079 | 73.0545 | 41.2904 | 16487.8236 | 0.36924 | 22.4696 | 41290.3927 | 41.549
88.6474 | 5500 | 0.3488 | 1.0837 | 72.2476 | 41.5906 | 16915.2314 | 0.37739 | 21.9841 | [5 empty] | 41590.5529 | 41.8511 | 88.9256 | 5450 | 0.3438 | 1.0792 | 72.4744 | 41.3418 | 16661.2036 | 0.37422 | 22.1704 | 41341.793 | 41.6008
[16 empty] | 88.6474 | 5500 | 0.3488 | 1.0837 | 72.2476 | 41.5906 | 16915.2314 | 0.37739 | 21.9841 | 41590.5529 | 41.8511