## Front
NRM1 Cost Plan
30.04.22
Oliver Bowcott
1908074

## Information Used
Information Used & Assumptions
1 | Information Used
As per assumption reort
2 | General assumptions;
FF&E is excluded unless specifically identified within the cost plan.
Costs are based upon the information as provided.
We have assumed a project bank account will not be required for this scheme.
We have assumed that the area of works will be decanted for the project. No allowance is made for throughways or dealing with building occupants.
The exact nature of specification for internal doors, screens, folding partitions and finishes is assumed.
All costs are provisional awaiting design development.
3 | General notes and exclusions;
All included costs are subject to variation following design development.
Risks associated with ongoing Ukraine War have not been included
A risk allowance of 3% is included for this estimate.
VAT is excluded from the estimate.
Works will be undertaken in a single phase.

## Summary Original
Project details |  | NRM1 elemental cost plan template
Description |  | Y Fforwm
Works cost estimate
Cost
Building works estimate
| Group element 1 | SUBSTRUCTURE | 380548.7965
| Group element 2 | SUPERSTRUCTURE | 1627049.9265
| Group element 3 | INTERNAL FINISHES | 206919.192 | 0
| Group element 4 | FITTINGS AND FURNISHINGS | 50000
| Group element 5 | Internal Services | 1623284 | 0 | 0
| Group element 8 | EXTERNAL WORKS | 48110
| Group element 9 | MAIN CONTRACTOR'S PRELIMINARIES | 350536.3119
Works cost estimate (sub total A) |  |  | 4286448.2269 | 0
Project design team fees and other development costs (sub total B)
0
Base cost estimate A + B (sub total C) |  |  | 4286448.2269
| Group element 13 | Risk allowance @ 3% | 128593.4468
Total Risk allowances (sub total D) |  |  | 128593.4468
Total Construction Cost (C + D) |  |  | 4415041.6737
0
0
0
0
0
0
0
0
|  | 0 |  | 0
|  | 0 |  | 0
|  | 0 |  | 0
|  | 0 |  | 0
|  | 0 |  | 0
|  | 0 |  | 0
|  | 0 |  | 0
|  | 0 |  | 0
|  | 0 |  | 0
|  | 0 |  | 0
|  | 0 |  | 0
|  | 0 |  | 0
|  | 0 |  | 0
|  | 0 |  | 0
|  | 0 |  | 0
|  | 0 |  | 0
|  | 0 |  | 0
|  | 0 |  | 0
|  | 0 |  | 0
|  | 0 |  | 0
|  | 0 |  | 0
|  | 0 |  | 0
|  | 0 |  | 0
|  | 0 |  | 0
|  | 0 |  | 0
0
|  | 0 |  | 0
|  | 0 |  | 0
|  | 0 |  | 0
|  | 0 |  | 0
|  | 0 |  | 0
|  | 0 |  | 0
|  | 0 |  | 0
|  | 0 |  | 0
|  | 0 |  | 0
|  | 0 |  | 0
|  | 0 |  | 0
|  | 0 |  | 0
|  | 0 |  | 0
|  | 0 |  | 0
|  | 0 |  | 0
|  | 0 |  | 0
|  | 0 |  | 0
|  | 0 |  | 0
|  | 0 |  | 0
|  | 0 |  | 0
|  | 0 |  | 0
|  | 0 |  | 0
|  | 0 |  | 0

## Cost Plan
Cost Plan for XXXXXXX
NRM 1 phaseologies
Elemental Cost Plan |  |  | Oliver Bowcott 1908074
Module: Principles of Measurement and Estimating
Module Code: ACB5003
Elements in red are NRM1 Phraseologies
Ref. | Element | Quantity / unit |  |  | Rate | Sub-Total | Group-Total | Notes
1 | SUBSTRUCTURE | [5 empty] | 380548.7965
0 | FACILITATING WORKS | [5 empty] | 0
0.1 | Toxic/hazardous material
| Toxic or hazardous material removal: Details to be stated e.g Removal of asbestos |  |  | item | 0 | 0
Contaminated land
| Contaminated ground material removal: Details to be stated. |  |  | item | 0 | 0
0.2 | Major demolition works
Demolition of entire buildings: details to be stated.
| Demolition of entire structure |  | 0 | item | 0 | 0
1.1 | Foundations
| Enabling works |  | 143.4175 | m3 | 12.5 | 1792.719
| Rig |  | 1 | nr | 21000 | 21000
| Ground floor slab including insulation and DPM & Screed |  | 926.4918 | m2 | 256.4 | 237552.4975 |  | Concrete grade c32/ 40 unless stated
| Reinforced concrete pile caps |  | 26.5134 | m3 | 250 | 6628.35
| 450mm dia. Reinforced concrete CFA piles - 96 Nr |  | 553.2 | m | 57.5 | 31809 |  | Pile drawings, Ref 16109, Drwg No. 180-183
| Single Pile Caps |  | 4 | Nr | 837.85 | 3351.4
| Type A, Double & Triple Pile Caps |  | 29 | Nr | 1870.35 | 54240.15
| Ground Beams |  | 142.204 | m | 170 | 24174.68
2 | SUPERSTRUCTURE | [5 empty] | 1627049.9265
2.1 | Frame
Structural steel frame
| Concrete Framing In use |  | 0 | m2 |  | 0
2.2 | Upper Floors
| FF Concrete Floor |  | 854.3643 | m2 | 210 | 179416.503 |  | Concrete grade c32/ 40 unless stated
| SF Concrete Floor |  | 956.1168 | m2 | 210 | 200784.528 |  | Concrete grade c32/ 40 unless stated
| Columns |  | 53.0847 | m3 | 250 | 13271.1676 |  | Concrete grade c32/ 40 unless stated
2.3 | Roof
Roof structure - pitched roofs: details, including design loads (kN/M2), spans (m) and angle of pitch (degtrees). To be stated
| Construction of new pitched roof - metal standing seam roof covering |  | 1122.6048 | m2 | 90 | 101034.432
| Solar PV panels |  | 1 | nr | 10821.92 | 10821.92 |  | Solar PV panels on southward facing elevation of the building. @ 30 degree from horizontal
| PPC Aluminium roof light |  | 3 | no | 2244.6 | 6733.8 |  | Roof lights are on the northward facing facade of the building.
| Allowance for gutters |  | 95.4 | item | 26 | 2480.4
| Allowance for down pipes |  | 44 | item | 21 | 924
| Allowance for trims and flashings |  | 0 | item |  | 0
2.4 | Stairs & Ramps
| Precaste concrete stairs ground to second floor, planting deck, including finshes, balustrading and hand railing. |  | 2 | no | 22000 | 44000 |  | PCC Sum
2.5 | External Walls
External walls: Details to be stated.
| Cladding to elevations |  | 345 | m2 | 485 | 167325 |  | Rainscreen aluminium rainscreen cladding
| External Facing Brickwork |  | 951.7588 | m2 | 180 | 171316.584
2.6 | Windows and external doors
Windows : details, including overall size of opening (mm) to be stated.
Windows
| Window Type 1 |  | 1.104 | m2 | 390 | 430.56
| Window Type 2 |  | 3.264 | m2 | 390 | 1272.96
| Window Type 2a |  | 3.264 | m2 | 390 | 1272.96
| Window Type 3 |  | 3.264 | m2 | 390 | 1272.96
| Window Type 3a |  | 3.264 | m2 | 390 | 1272.96
| Window Type 4 |  | 3.264 | m2 | 390 | 1272.96
| Window Type 5 |  | 10.1588 | m2 | 390 | 3961.9125
| Window Type 6 |  | 10.1588 | m2 | 390 | 3961.9125
| Window Type 7 |  | 11.2643 | m2 | 390 | 4393.0575
External doors: details, including type, number of door leaves (nr) size of each door leaf (mm) and overall size of opening (mm) to be stated.
| External doors | [6 empty] | External doors include ones that are not included in the curtain wall areas.
| Curtain wall system incorporating single leaf door |  | 741.8753 | m2 | 595 | 441415.7827
| Steel door to plant/Bin access, twin leaf |  | 0 | no | 0 | 0
| BOH entrance door, 1.5 leaf, aluminium |  | 0 | no | 0 | 0
2.7 | Internal walls
Internal walls:details, including thickness, to be stated
| 140mm block wall |  | 1040.0822 | m2 | 165 | 171613.5667
| extra for plaster and emulsion |  |  | m2 | inc above
fixed partitions:details, including thickness, to be stated
2.8 | Internal doors & screens
Internal doors: details, including type, number of door leaves (nr), size of each door leaf (mm), and overall size of opening (mm), to be stated.
| single leaf internal door |  | 42 | nr | 1400 | 58800
Fire resisting doors: details, including type, number of door leaves (nr), fire rating (hours), size of each door leaf (mm), and overall size of opening (mm), to be stated.
| Fire rated doors single leaf, timber veneer with vision panel |  | 20 | nr | 1900 | 38000
3 | INTERNAL FINISHES | [5 empty] | 206919.192
3.1 | Wall finishes
Finishes to walls and columns: details to be stated.
| Paint finish- columns |  | 407.6919 | m2 | 12.33 | 5026.8411
| Paint Finish Walls |  | 1123.2888 | m2 | 12.33 | 13850.1509
3.2 | Floor finishes
Finishes to floors: details to be stated.
| Vinyl to floors |  | 198.33 | m2 | 44.66 | 8857.4178 |  | vinyl to staff rooms & teaching rooms
| Carpet Floor covering |  | 2538.6429 | m2 | 31.84 | 80830.3899 |  | carpet to staff rooms only
3.3 | Ceiling finishes
Finishes to ceilings: details to be stated.
| Plasterboard to soffit |  | 1943.0456 | m2 | 12.64 | 24560.0958
| Decoration |  | 1929.7888 | m2 | 12.33 | 23794.2965
4 | FITTINGS AND FURNISHINGS | [5 empty] | 50000
4.1 | General fittings, furnishings and equipment
Kitchen units: details to be stated.
| Kitchens and Furnishings |  | 1 | no | 50000 | 50000 |  | Lump sum for furnishings
5 | Internal Services | [5 empty] | 1623284
5.1 | mechanical and electrical services: including heating, air treatment, ventilation, power, lighting, protective installations, communications and special installations. |  | 2711 | no | 530 | 1436830 |  | Internal finishes have been worked out as a lump sum.
| Statutory signage |  | 1 | no | 5600 | 5600
| Builders work in conjunction with the works. |  | 2711 | no | 14 | 37954
5.1 | Lift and Conveyor installations
Passenger lifts: details, including capacity (i.e. number of persons), speed (in m/sec), number of doors (nr), door heights and number of levels serviced (nr), to be stated.
| Passenger lift |  | 2 | no | 70000 | 140000 |  | Lift to be that of 8 person capacity - Operating from ground to second floor.
5.11 | Fire and lightning protection - Included above
| Fire alarm to apartments |  | 0 | no | 0 | 0
5.12 | Communication, security and control systems - Included above
Telecommunication systems: details of each type of system to be stated.
Data transmission systems: details of each type of system to be stated.
| Power & Data distribution |  | 1 | no | 2900 | 2900
8 | EXTERNAL WORKS | [5 empty] | 48110 | External services have been worked out as a lump sum.
8.7 | External Services
Electrical
Connections to statutory undertaker's electricity main: details to be stated.
| Main electrical supply to building |  | 1 | item | 1920 | 1920
| Disconnections |  | 1 | item | 5000 | 5000
| Electrical substation |  | 1 | item | 14080 | 14080
Water
Connections to statutory undertaker's water main: details to be stated.
| Mains layout cost |  | 2711 | item | 2 | 5422
| Service costs |  | 2711 | item | 2 | 5422
| Water/sewerage infrastructure costs |  | 2711 | item | 2 | 5422
| Disconnections of water mains |  | 2711 | item | 2 | 5422
2
Gas
Connections to statutory undertaker's gas main: details to be stated.
| Works Allowance |  | 2711 | item | 2 | 5422
9 | MAIN CONTRACTOR'S PRELIMINARIES | [5 empty] | 350536.3119
| Main contractors preliminaries & OHP |  | 10 | % | 3505363.1185 | 350536.3119
| SECTION SUB-TOTAL | [5 empty] | 4286448.2269

## Spons Notes
| Materials | Labour | total (m2)
Wall paint | 6.33 | 6 | 12.33
Vinyl flooring | 41.33 | 3.33 | 44.66
Carpet | 27.6 | 4.24 | 31.84
Plaster |  |  | 12.64
Slabs |  |  | 210
internal walls |  |  | 165
Facing brickwork |  |  | 180
Passenger lift |  |  | 70000
telephone and data |  |  | 2900
Ground Beams |  |  | 170
single leaf door |  |  | 1400
double leaf fire rated |  |  | 1900

## Enabling Works
| Type | Times | Times | Dim 1 | Dim 2 | Dim 3 | Quantity | Unit | BQ Ref
Form Piling Mat
Foundations
|  | 1 | 1 | 1 | 47.568 | 20.1 | 0.15 | 143.4175
0
0
[7 empty] | Total | 143.4175 | m2

## Slabs & Pile caps
Workings
GF Slab
|  |  |  | Times | Times | Dim 1 | Dim 2 | Dim 3 | Quantity | Unit | Times | Times | Dim 1 | Dim 2 | Dim 3 | Quantity | Unit
SLABS
Soffit measure
|  | GF Slab | Gridline
dwg 182
|  |  | 01-09- A/E | 1 | 1 | 47.568 | 20.1 | 0.2 | 956.1168 |  | 1 | 1 | 47.568 | 20.1 |  | 956.1168
|  |  | ddt b-d | 2 | -1 | 1.975 | 7.5 | 0.2 | -29.625 |  | 2 | -1 | 1.975 | 7.5 |  | -29.625
[9 empty] | 0 | [6 empty] | 0
[8 empty] | Total | 926.4918 | m2 | [5 empty] | 0
|  | First Floor | Gridline | [12 empty] | 0
|  | dwg 281 | [13 empty] | 0
0
|  |  | 01-09- A/E | 1 | 1 | 47.568 | 20.1 | 0.2 | 956.1168 |  | 1 | 1 | 47.568 | 20.1 |  | 956.1168
|  |  | ddt b-d | 1 | -1 | 1.975 | 7.5 | 0.2 | -14.8125 |  | 1 | -1 | 1.975 | 7.5 |  | -14.8125
|  |  | ddt 1- 2.1/ B- E | 1 | -1 | 6.3 | 13.8 |  | -86.94 |  | 1 | -1 | 6.3 | 13.8 |  | -86.94
0
[8 empty] | Total | 854.3643 | m2 | [5 empty] | 0
|  | 2nd Floor | Gridline | [12 empty] | 0
|  | dwg 282 | [13 empty] | 0
0
|  |  | 01-09- A/E | 1 | 1 | 47.568 | 20.1 | 0.2 | 956.1168 |  | 1 | 1 | 47.568 | 20.1 |  | 956.1168
0
0
0
[8 empty] | Total | 956.1168 | m2 | [5 empty] | 0
|  | Roof Slab | Gridline | [12 empty] | 0
|  | dwg 283 | [13 empty] | 0
0
|  |  | 01-09- A/E | 1 | 1 | 47.568 | 23.6 | 0.2 | 1122.6048 |  | 1 | 1 | 47.568 | 23.6 |  | 1122.6048
0
0
[8 empty] | Total | 1122.6048 | m2 | [5 empty] | 0
0
|  | RC Pile Caps |  | 1 | 10 | 1.3 | 1.249 | 0.75 | 16.237 |  | 1 | 10 | 1.3 | 1.249 |  | 16.237
|  |  | ddt | -1 | 10 | 2 | 0.27268 | 0.75 | -5.4536 |  | -1 | 10 | 2 | 0.27268 |  | -5.4536
0
|  | Type a |  | 1 | 11 | 1.1 | 1.3 | 1.1 | 15.73 |  | 1 | 11 | 1.1 | 1.3 |  | 15.73
[8 empty] | Total | 26.5134 | m3 | [5 empty] | 3886.0911 | m2

## Columns
|  |  |  | pi = | 3.1416
|  |  | Type | Times | Times | Dim 1 | Dim 2 | Dim 3 | Quantity | Unit | BQ Ref
|  | COLUMNS - SUPERTRUCTURE |  |  |  | length | width | ht | [5 empty] | girth | ht
GF - FF
TOF | First Floor
6.6 | 10.925 |  | CC1 | 1 | 2 | 3.14 | 0.5 | 4 | 12.56 |  |  | 1 | 2 | 7.28 | 4 | 58.24
|  |  | CC2 | 11 | 1 | 0.5 | 0.3 | 4 | 6.6 |  |  | 11 | 1 | 1.6 | 4 | 70.4
|  |  | CC3 | 12 | 1 | 0.5 | 0.385 | 4 | 9.24 |  |  | 12 | 1 | 1.77 | 4 | 84.96
[9 empty] | 28.4 | m3
|  |  | nr | 24
FF- SF
Low | Top
10.925 | 14.9 |  | CC1 | 1 | 2 | 3.14 | 0.5 | 3.975 | 12.4815 |  |  | 1 | 2 | 7.28 | 3.975 | 57.876
|  |  | CC2 | 11 | 1 | 3.142 | 0.04 | 3.975 | 5.4954 |  |  | 11 | 1 | 6.364 | 3.975 | 278.2659
|  |  | CC3 | 12 | 1 | 0.375 | 0.375 | 3.975 | 6.7078 |  |  | 12 | 1 | 1.5 | 3.975 | 71.55
[9 empty] | 24.6847 | m3 | [5 empty] | 407.6919 | m2
|  |  | nr | 24
[9 empty] | 53.0847 | m3 | [5 empty] | 407.6919 | m2

## Windows
|  | Times | Times | Dim 1 | Dim 2 | Dim 3 | Quantity | Unit
Windows
nr
Window Type 1 |  | 1 | 1 | 2.4 | 0.46 |  | 1.104
Window Type 2 |  | 1 | 1 | 2.4 | 1.36 |  | 3.264
Window Type 2a |  | 1 | 1 | 2.4 | 1.36 |  | 3.264
Window Type 3 |  | 1 | 1 | 2.4 | 1.36 |  | 3.264
Window Type 3a |  | 1 | 1 | 2.4 | 1.36 |  | 3.264
Window Type 4 |  | 1 | 1 | 2.4 | 1.36 |  | 3.264
Window Type 5 |  | 1 | 1 | 3.225 | 3.15 |  | 10.1588
Window Type 6 |  | 1 | 1 | 3.225 | 3.15 |  | 10.1588
Window Type 7 |  | 1 | 1 | 3.265 | 3.45 |  | 11.2643
1
[7 empty] | 49.0058 | m2

## Internal Door Schedule
|  |  |  | Times | Times | Dim 1 | Dim 2 | Dim 3 | Quantity |  | Unit
Windows
nr
Single |  | Door type 1 | 19 | 1 | 2 | 2.11 | 1.01 |  | 6.24 | 118.56
|  | Door Type 2 | 14 | 1 | 2 | 0.726 | 0.81 |  | 3.072 | 43.008
|  | Door type 4 | 9 | 1 | 2 | 1.01 | 2.1 |  | 6.22 | 55.98
42
[9 empty] | 15.532 | 217.548
Double |  | Door type 5 | 9 | 1 | 2 | 2.05 | 2.1 |  | 8.3 | 74.7
|  | 5b | 4 | 1 | 2 | 2.05 | 2.1 |  | 8.3 | 33.2
|  | 5c | 2 | 1 | 2 | 1.81 | 0.926 |  | 5.472 | 10.944
|  | 6 | 5 | 1 | 2 | 1.51 | 2.11 |  | 7.24 | 36.2
|  | External | 20 | [5 empty] | 0
0
[9 empty] | 29.312 | 155.044 | m2

## Beams
|  |  | Times | Times | Dim 1 | Dim 2 | Dim 3 | Quantity | Unit | Times | Times | Dim 1 | Dim 2 | Dim 3 | Quantity | Unit
BEAMS
GF Slab
| dwg 181 C7 | GL
| GB01 | 01-09/ A | 1 | 1 | 47.568 | 0.75 | 0.45 | 47.568 |  | 1 | 1 | 47.568 |  |  | 0 |  | 47.568
| GB02 | 01-09/ E | 1 | 1 | 31.768 | 0.75 | 0.45 | 31.768 |  | 1 | 1 | 31.768 |  |  | 0 |  | 31.768
| GB 03 04 05 06 | A- B | 1 | 4 | 6.3 | 0.75 | 0.45 | 25.2 |  | 1 | 4 | 6.3 |  |  | 0 |  | 25.2
| GB09 | B- D | 2 | 1 | 7.5 | 0.75 | 0.45 | 15 |  | 2 | 1 | 7.5 |  |  | 0 |  | 15
| GB 07/ 08 | 1- 2.1 8-9 | 4 | 1 | 5.667 | 0.75 | 0.45 | 22.668 |  | 4 | 1 | 5.667 |  |  | 0 |  | 22.668
[6 empty] | Total |  | 142.204 | [6 empty] | 0 |  | 142.204
143

## Flooring Schedule
Carpet | Exc Teaching room and staff room
198.33

## Walls
|  |  | Times | Times | Dim 1 | Dim 2 | Dim 3 | Quantity | Unit
Walls
| GF | Gridline
dwg 182
|  | 01-09- A/E | 1 | 1 | 47.568 | 20.1 | 0.2 | 135.336
|  | ddt b-d | 1 | -1 | 1.975 | 7.5 | 0.2 | -11.05
0
[7 empty] | Total | 124.286 | m2
| First Floor | Gridline
dwg 281
|  | 01-09- A/E | 1 | 1 | 47.568 | 20.1 | 0.2 | 135.336
|  | ddt b-d | 1 | -1 | 1.975 | 7.5 | 0.2 | -11.05
|  | ddt 1- 2.1/ B- E | 1 | -1 | 6.3 | 13.8 |  | -15
[7 empty] | Total | 109.286 | m2
| 2nd Floor | Gridline
dwg 282
|  | 01-09- A/E | 1 | 1 | 47.568 | 20.1 | 0.2 | 135.336
[7 empty] | Total | 135.336 | m2
[5 empty] | Height of walls |  |  | 8.3
[5 empty] | External wall area |  |  | 1123.2888 |  | Internal wall area | 1040.0822
[5 empty] | Less openings |  |  | 171.53
[8 empty] | 951.7588 | m2

## Curtain Walling
| Times | Times | Dim 1 | Dim 2 | Dim 3 | Quantity | Unit
Walls
Elevation 1 | [5 empty] | 0
wo5 w01 | 2 | 1 | 5.29 | 7.2 |  | 76.176
0
w03 | 1 | 1 | 6.61 | 7.2 |  | 47.592
0
base wo3 w01 | 2 | 1 | 5.29 | 2.376 |  | 25.1381
0
top of ^ | 1 | 1 | 5.29 | 2.754 |  | 14.5687
0
Base of w02 | 1 | 1 | 6.61 | 5.591 |  | 36.9565
0
top of ^ | 2 | 1 | 3.305 | 1.72 |  | 11.3692
0
|  |  |  | Elevation Total |  | 211.8005
Elevation 5
w22 | 1 | 1 | 3.055 | 1.875 |  | 5.7281
0
w21- 216 | 6 | 1 | 5.41 | 1.875 |  | 60.8625
0
w15 | 1 | 1 | 4.923 | 1.875 |  | 9.2306
0
w23 | 1 | 1 | 3.055 | 3.225 |  | 9.8524
0
w22 & w19 | 2 | 1 | 1.36 | 3.225 |  | 8.772
0
w24 | 1 | 1 | 5.41 | 3.225 |  | 17.4473
|  |  |  | Elevation Total |  | 111.8929
Elevation 6
w18 w14 | 2 | 1 | 5.29 | 7.2 |  | 76.176
0
w16 | 1 | 1 | 6.61 | 7.2 |  | 47.592
0
base of w14 w12 | 2 | 1 | 5.29 | 2.376 |  | 25.1381
0
top of ^ | 1 | 1 | 5.29 | 2.754 |  | 14.5687
0
base of w13 | 1 | 1 | 6.61 | 5.591 |  | 36.9565
0
top of ^ | 2 | 1 | 3.305 | 1.72 |  | 11.3692
|  |  |  | Elevation Total |  | 211.8005
Elevation 10
w04 | 1 | 1 | 3.055 | 1.875 |  | 5.7281
0
w10 w05 | 6 | 1 | 5.41 | 1.875 |  | 60.8625
0
w11 | 1 | 1 | 4.923 | 1.875 |  | 9.2306
0
W06 | 1 | 1 | 3.055 | 3.225 |  | 9.8524
0
W12 wo7 | 6 | 1 | 5.41 | 3.225 |  | 104.6835
0
w13 | 1 | 1 | 4.923 | 3.255 |  | 16.0244
|  |  |  | Elevation Total |  | 206.3815
|  |  |  | Total |  | 741.8753