## Sheet1
Time (s) | Height (m) | Velocity |  | Acceleration (m/ ) | Length (m) | Distance (m) | rolling resistance (N) | Aero Force (N) | Gradiant resistance (N) | Acceleration resistance (N) | Total Resistance (N) | Power (w) | Power (Kw) | Average power (w) | Average power (Kw) | Vehicle spec |  | Weight of average human (Kg) | 62
|  | (mph) | Velocity (m/s) | [12 empty] | Mass including 2 People (Kg) | 624 | Total power (w) | 591718.1219
0 | 0 | 0 | 0 | 0 | 0 | 0 | 79.5787 | 0 | 0 | 0 | 79.5787 | 0 | 0 | 4930.9843 | 4.931 | Air Density (kg/m3) | 1.2 | Average power (w) | 4930.9843
1 | 0 | 2 | 0.89408 | 0.89408 | 0.89408 | 0.89408 | 79.5787 | 1.0245 | 0 | 557.9059 | 638.5091 | 570.8782 | 0.57088 | 4930.9843 | 4.931 | Area (m2) | 2.67
2 | 0 | 4 | 1.7882 | 0.89408 | 1.7882 | 2.6822 | 79.5787 | 4.0979 | 0 | 557.9059 | 641.5826 | 1147.2523 | 1.1473 | 4930.9843 | 4.931 | Cd | 0.8
3 | 0 | 6 | 2.6822 | 0.89408 | 2.6822 | 5.3645 | 79.5787 | 9.2204 | 0 | 557.9059 | 646.705 | 1734.618 | 1.7346 | 4930.9843 | 4.931 | Wheel Radius (m) | 0.3
4 | 0 | 8 | 3.5763 | 0.89408 | 3.5763 | 8.9408 | 79.5787 | 16.3917 | 0 | 557.9059 | 653.8764 | 2338.4712 | 2.3385 | 4930.9843 | 4.931 | Concrete | 0.013
5 | 0 | 12 | 5.3645 | 1.7882 | 5.3645 | 14.3053 | 79.5787 | 36.8814 | 0 | 1115.8118 | 1232.272 | 6610.4984 | 6.6105 | 4930.9843 | 4.931 | Unpaved road | 0.05
6 | 0 | 14 | 6.2586 | 0.89408 | 6.2586 | 20.5638 | 79.5787 | 50.1997 | 0 | 557.9059 | 687.6844 | 4303.9139 | 4.3039 | 4930.9843 | 4.931 | Swamp grass/tufts in water | 0.006
7 | 0 | 16 | 7.1526 | 0.89408 | 7.1526 | 27.7165 | 79.5787 | 65.567 | 0 | 557.9059 | 703.0516 | 5028.6752 | 5.0287 | 4930.9843 | 4.931 | Field | 0.1
8 | 0 | 18 | 8.0467 | 0.89408 | 8.0467 | 35.7632 | 79.5787 | 82.9832 | 0 | 557.9059 | 720.4679 | 5797.4031 | 5.7974 | 4930.9843 | 4.931 | Wet mud | 0.019
9 | 0 | 20 | 8.9408 | 0.89408 | 8.9408 | 44.704 | 79.5787 | 102.4484 | 0 | 557.9059 | 739.9331 | 6615.5935 | 6.6156 | 4930.9843 | 4.931
10 | 0 | 22 | 9.8349 | 0.89408 | 9.8349 | 54.5389 | 79.5787 | 123.9626 | 0 | 557.9059 | 761.4472 | 7488.7421 | 7.4887 | 4930.9843 | 4.931
11 | 0 | 24 | 10.729 | 0.89408 | 10.729 | 65.2678 | 79.5787 | 147.5257 | 0 | 557.9059 | 785.0104 | 8422.3448 | 8.4223 | 4930.9843 | 4.931
12 | 0 | 26 | 11.623 | 0.89408 | 11.623 | 76.8909 | 79.5787 | 173.1378 | 0 | 557.9059 | 810.6225 | 9421.8974 | 9.4219 | 4930.9843 | 4.931
13 | 0 | 28 | 12.5171 | 0.89408 | 12.5171 | 89.408 | 79.5787 | 200.7989 | 0 | 557.9059 | 838.2835 | 10492.8957 | 10.4929 | 4930.9843 | 4.931
14 | 0 | 30 | 13.4112 | 0.89408 | 13.4112 | 102.8192 | 79.5787 | 230.5089 | 0 | 557.9059 | 867.9936 | 11640.8355 | 11.6408 | 4930.9843 | 4.931
15 | 0 | 28 | 12.5171 | -0.89408 | 12.5171 | 115.3363 | 79.5787 | 200.7989 | 0 | -557.9059 | -277.5283 | -3473.855 | -3.4739 | 4930.9843 | 4.931
16 | 0 | 26 | 11.623 | -0.89408 | 11.623 | 126.9594 | 79.5787 | 173.1378 | 0 | -557.9059 | -305.1894 | -3547.2283 | -3.5472 | 4930.9843 | 4.931
17 | 0 | 22 | 9.8349 | -1.7882 | 9.8349 | 136.7942 | 79.5787 | 123.9626 | 0 | -1115.8118 | -912.2705 | -8972.0712 | -8.9721 | 4930.9843 | 4.931
18 | 0 | 20 | 8.9408 | -0.89408 | 8.9408 | 145.735 | 306.072 | 102.4484 | 0 | -557.9059 | -149.3855 | -1335.6259 | -1.3356 | 4930.9843 | 4.931
19 | 0 | 18 | 8.0467 | -0.89408 | 8.0467 | 153.7818 | 306.072 | 82.9832 | 0 | -557.9059 | -168.8507 | -1358.6943 | -1.3587 | 4930.9843 | 4.931
20 | 0 | 16 | 7.1526 | -0.89408 | 7.1526 | 160.9344 | 306.072 | 65.567 | 0 | -557.9059 | -186.2669 | -1332.3003 | -1.3323 | 4930.9843 | 4.931
21 | 2 | 16 | 7.1526 | 0 | 7.1526 | 168.087 | 306.072 | 65.567 | 778.2035 | 0 | 1149.8425 | 8224.4095 | 8.2244 | 4930.9843 | 4.931
22 | 4 | 15 | 6.7056 | -0.44704 | 6.7056 | 174.7926 | 306.072 | 57.6272 | 830.0838 | -278.953 | 914.83 | 6134.4843 | 6.1345 | 4930.9843 | 4.931
23 | 6 | 14 | 6.2586 | -0.44704 | 6.2586 | 181.0512 | 306.072 | 50.1997 | 889.3755 | -278.953 | 966.6942 | 6050.1138 | 6.0501 | 4930.9843 | 4.931
24 | 10 | 12 | 5.3645 | -0.89408 | 5.3645 | 186.4157 | 306.072 | 36.8814 | -863.5918 | -557.9059 | -1078.5443 | -5785.8294 | -5.7858 | 4930.9843 | 4.931
25 | 12 | 10 | 4.4704 | -0.89408 | 4.4704 | 190.8861 | 306.072 | 25.6121 | 1245.1256 | -557.9059 | 1018.9038 | 4554.9076 | 4.5549 | 4930.9843 | 4.931
26 | 14 | 8 | 3.5763 | -0.89408 | 3.5763 | 194.4624 | 306.072 | 16.3917 | 1556.407 | -557.9059 | 1320.9649 | 4724.1931 | 4.7242 | 4930.9843 | 4.931
27 | 16 | 6 | 2.6822 | -0.89408 | 2.6822 | 197.1446 | 306.072 | 9.2204 | 2075.2094 | -557.9059 | 1832.5958 | 4915.4618 | 4.9155 | 4930.9843 | 4.931
28 | 16 | 6 | 2.6822 | 0 | 2.6822 | 199.8269 | 306.072 | 9.2204 | 0 | 0 | 315.2924 | 845.6898 | 0.84569 | 4930.9843 | 4.931
29 | 16 | 6 | 2.6822 | 0 | 2.6822 | 202.5091 | 306.072 | 9.2204 | 0 | 0 | 315.2924 | 845.6898 | 0.84569 | 4930.9843 | 4.931
30 | 16 | 6 | 2.6822 | 0 | 2.6822 | 205.1914 | 306.072 | 9.2204 | 0 | 0 | 315.2924 | 845.6898 | 0.84569 | 4930.9843 | 4.931
31 | 16 | 6 | 2.6822 | 0 | 2.6822 | 207.8736 | 306.072 | 9.2204 | 0 | 0 | 315.2924 | 845.6898 | 0.84569 | 4930.9843 | 4.931
32 | 16 | 6 | 2.6822 | 0 | 2.6822 | 210.5558 | 306.072 | 9.2204 | 0 | 0 | 315.2924 | 845.6898 | 0.84569 | 4930.9843 | 4.931
33 | 14 | 8 | 3.5763 | 0.89408 | 3.5763 | 214.1322 | 306.072 | 16.3917 | -1556.407 | 557.9059 | -676.0374 | -2417.726 | -2.4177 | 4930.9843 | 4.931
34 | 12 | 10 | 4.4704 | 0.89408 | 4.4704 | 218.6026 | 306.072 | 25.6121 | -1245.1256 | 557.9059 | -355.5356 | -1589.3864 | -1.5894 | 4930.9843 | 4.931
35 | 8 | 12 | 5.3645 | 0.89408 | 5.3645 | 223.967 | 36.7286 | 36.8814 | 863.5918 | 557.9059 | 1495.1078 | 8020.476 | 8.0205 | 4930.9843 | 4.931
36 | 4 | 14 | 6.2586 | 0.89408 | 6.2586 | 230.2256 | 36.7286 | 50.1997 | 740.2216 | 557.9059 | 1385.0558 | 8668.4551 | 8.6685 | 4930.9843 | 4.931
37 | 2 | 16 | 7.1526 | 0.89408 | 7.1526 | 237.3782 | 36.7286 | 65.567 | -778.2035 | 557.9059 | -118.002 | -844.0256 | -0.84403 | 4930.9843 | 4.931
38 | 0 | 14 | 6.2586 | -0.89408 | 6.2586 | 243.6368 | 36.7286 | 50.1997 | -889.3755 | -557.9059 | -1360.353 | -8513.8509 | -8.5139 | 4930.9843 | 4.931
39 | 0 | 14 | 6.2586 | 0 | 6.2586 | 249.8954 | 36.7286 | 50.1997 | 0 | 0 | 86.9284 | 544.0464 | 0.54405 | 4930.9843 | 4.931
40 | 0 | 14 | 6.2586 | 0 | 6.2586 | 256.1539 | 36.7286 | 50.1997 | 0 | 0 | 86.9284 | 544.0464 | 0.54405 | 4930.9843 | 4.931
41 | 0 | 14 | 6.2586 | 0 | 6.2586 | 262.4125 | 36.7286 | 50.1997 | 0 | 0 | 86.9284 | 544.0464 | 0.54405 | 4930.9843 | 4.931
42 | 0 | 16 | 7.1526 | 0.89408 | 7.1526 | 269.5651 | 36.7286 | 65.567 | 0 | 557.9059 | 660.2015 | 4722.184 | 4.7222 | 4930.9843 | 4.931
43 | -2 | 18 | 8.0467 | 0.89408 | 8.0467 | 277.6118 | 36.7286 | 82.9832 | -691.7365 | 557.9059 | -14.1187 | -113.6091 | -0.11361 | 4930.9843 | 4.931
44 | -4 | 20 | 8.9408 | 0.89408 | 8.9408 | 286.5526 | 36.7286 | 102.4484 | -622.5628 | 557.9059 | 74.5202 | 666.2699 | 0.66627 | 4930.9843 | 4.931
45 | -6 | 22 | 9.8349 | 0.89408 | 9.8349 | 296.3875 | 36.7286 | 123.9626 | -565.9662 | 557.9059 | 152.6309 | 1501.1071 | 1.5011 | 4930.9843 | 4.931
46 | -8 | 24 | 10.729 | 0.89408 | 10.729 | 307.1165 | 36.7286 | 147.5257 | -518.8023 | 557.9059 | 223.3579 | 2396.3983 | 2.3964 | 4930.9843 | 4.931
47 | -10 | 26 | 11.623 | 0.89408 | 11.623 | 318.7395 | 36.7286 | 173.1378 | -478.8945 | 557.9059 | 288.8779 | 3357.6395 | 3.3576 | 4930.9843 | 4.931
48 | -12 | 28 | 12.5171 | 0.89408 | 12.5171 | 331.2566 | 36.7286 | 200.7989 | -444.6877 | 557.9059 | 350.7457 | 4390.3264 | 4.3903 | 4930.9843 | 4.931
49 | -10 | 26 | 11.623 | -0.89408 | 11.623 | 342.8797 | 36.7286 | 173.1378 | 478.8945 | -557.9059 | 130.855 | 1520.9332 | 1.5209 | 4930.9843 | 4.931
50 | -8 | 24 | 10.729 | -0.89408 | 10.729 | 353.6086 | 36.7286 | 147.5257 | 518.8023 | -557.9059 | 145.1508 | 1557.317 | 1.5573 | 4930.9843 | 4.931
51 | -6 | 22 | 9.8349 | -0.89408 | 9.8349 | 363.4435 | 612.144 | 123.9626 | 565.9662 | -557.9059 | 744.1669 | 7318.7918 | 7.3188 | 4930.9843 | 4.931
52 | -4 | 18 | 8.0467 | -1.7882 | 8.0467 | 371.4902 | 612.144 | 82.9832 | 691.7365 | -1115.8118 | 271.0518 | 2181.0783 | 2.1811 | 4930.9843 | 4.931
53 | -2 | 16 | 7.1526 | -0.89408 | 7.1526 | 378.6429 | 612.144 | 65.567 | 778.2035 | -557.9059 | 898.0086 | 6423.1322 | 6.4231 | 4930.9843 | 4.931
54 | 0 | 17 | 7.5997 | 0.44704 | 7.5997 | 386.2426 | 612.144 | 74.019 | 732.4268 | 278.953 | 1697.5428 | 12900.782 | 12.9008 | 4930.9843 | 4.931
55 | 0 | 18 | 8.0467 | 0.44704 | 8.0467 | 394.2893 | 612.144 | 82.9832 | 0 | 278.953 | 974.0802 | 7838.1505 | 7.8382 | 4930.9843 | 4.931
56 | 0 | 19 | 8.4938 | 0.44704 | 8.4938 | 402.783 | 612.144 | 92.4597 | 0 | 278.953 | 983.5567 | 8354.0942 | 8.3541 | 4930.9843 | 4.931
57 | 0 | 20 | 8.9408 | 0.44704 | 8.9408 | 411.7238 | 612.144 | 102.4484 | 0 | 278.953 | 993.5454 | 8883.0905 | 8.8831 | 4930.9843 | 4.931
58 | 0 | 21 | 9.3878 | 0.44704 | 9.3878 | 421.1117 | 612.144 | 112.9494 | 0 | 278.953 | 1004.0463 | 9425.8264 | 9.4258 | 4930.9843 | 4.931
59 | 0 | 22 | 9.8349 | 0.44704 | 9.8349 | 430.9466 | 612.144 | 123.9626 | 0 | 278.953 | 1015.0595 | 9982.9888 | 9.983 | 4930.9843 | 4.931
60 | 0 | 18 | 8.0467 | -1.7882 | 8.0467 | 438.9933 | 612.144 | 82.9832 | 0 | -1115.8118 | -420.6846 | -3385.1314 | -3.3851 | 4930.9843 | 4.931
61 | 2 | 18 | 8.0467 | 0 | 8.0467 | 447.04 | 612.144 | 82.9832 | 691.7365 | 0 | 1386.8637 | 11159.7037 | 11.1597 | 4930.9843 | 4.931
62 | 4 | 17 | 7.5997 | -0.44704 | 7.5997 | 454.6397 | 612.144 | 74.019 | 732.4268 | -278.953 | 1139.6369 | 8660.8755 | 8.6609 | 4930.9843 | 4.931
63 | 6 | 16 | 7.1526 | -0.44704 | 7.1526 | 461.7923 | 612.144 | 65.567 | 778.2035 | -278.953 | 1176.9616 | 8418.3823 | 8.4184 | 4930.9843 | 4.931
64 | 8 | 14 | 6.2586 | -0.89408 | 6.2586 | 468.0509 | 612.144 | 50.1997 | 889.3755 | -557.9059 | 993.8133 | 6219.8399 | 6.2198 | 4930.9843 | 4.931
65 | 10 | 12 | 5.3645 | -0.89408 | 5.3645 | 473.4154 | 612.144 | 36.8814 | 1037.6047 | -557.9059 | 1128.7242 | 6055.0184 | 6.055 | 4930.9843 | 4.931
66 | 12 | 10 | 4.4704 | -0.89408 | 4.4704 | 477.8858 | 612.144 | 25.6121 | 1245.1256 | -557.9059 | 1324.9758 | 5923.1719 | 5.9232 | 4930.9843 | 4.931
67 | 14 | 8 | 3.5763 | -0.89408 | 3.5763 | 481.4621 | 612.144 | 16.3917 | 1556.407 | -557.9059 | 1627.0369 | 5818.8045 | 5.8188 | 4930.9843 | 4.931
68 | 16 | 6 | 2.6822 | -0.89408 | 2.6822 | 484.1443 | 612.144 | 9.2204 | 2075.2094 | -557.9059 | 2138.6678 | 5736.4204 | 5.7364 | 4930.9843 | 4.931
69 | 14 | 8 | 3.5763 | 0.89408 | 3.5763 | 487.7206 | 612.144 | 16.3917 | -1556.407 | 557.9059 | -369.9654 | -1323.1146 | -1.3231 | 4930.9843 | 4.931
70 | 10 | 12 | 5.3645 | 1.7882 | 5.3645 | 493.0851 | 612.144 | 36.8814 | 863.5918 | 1115.8118 | 2628.4291 | 14100.1553 | 14.1002 | 4930.9843 | 4.931
71 | 8 | 14 | 6.2586 | 0.89408 | 6.2586 | 499.3437 | 612.144 | 50.1997 | -889.3755 | 557.9059 | 330.8742 | 2070.796 | 2.0708 | 4930.9843 | 4.931
72 | 6 | 16 | 7.1526 | 0.89408 | 7.1526 | 506.4963 | 612.144 | 65.567 | -778.2035 | 557.9059 | 457.4134 | 3271.7133 | 3.2717 | 4930.9843 | 4.931
73 | 4 | 17 | 7.5997 | 0.44704 | 7.5997 | 514.096 | 612.144 | 74.019 | -732.4268 | 278.953 | 232.6891 | 1768.3627 | 1.7684 | 4930.9843 | 4.931
74 | 2 | 18 | 8.0467 | 0.44704 | 8.0467 | 522.1427 | 612.144 | 82.9832 | -691.7365 | 278.953 | 282.3437 | 2271.9408 | 2.2719 | 4930.9843 | 4.931
75 | 0 | 19 | 8.4938 | 0.44704 | 8.4938 | 530.6365 | 612.144 | 92.4597 | -655.3293 | 278.953 | 328.2274 | 2787.8846 | 2.7879 | 4930.9843 | 4.931
76 | 0 | 20 | 8.9408 | 0.44704 | 8.9408 | 539.5773 | 612.144 | 102.4484 | 0 | 278.953 | 993.5454 | 8883.0905 | 8.8831 | 4930.9843 | 4.931
77 | 0 | 21 | 9.3878 | 0.44704 | 9.3878 | 548.9651 | 612.144 | 112.9494 | 0 | 278.953 | 1004.0463 | 9425.8264 | 9.4258 | 4930.9843 | 4.931
78 | 0 | 22 | 9.8349 | 0.44704 | 9.8349 | 558.8 | 612.144 | 123.9626 | 0 | 278.953 | 1015.0595 | 9982.9888 | 9.983 | 4930.9843 | 4.931
79 | 0 | 24 | 10.729 | 0.89408 | 10.729 | 569.529 | 612.144 | 147.5257 | 0 | 557.9059 | 1317.5756 | 14136.2164 | 14.1362 | 4930.9843 | 4.931
80 | 0 | 26 | 11.623 | 0.89408 | 11.623 | 581.152 | 612.144 | 173.1378 | 0 | 557.9059 | 1343.1877 | 15611.9249 | 15.6119 | 4930.9843 | 4.931
81 | 0 | 28 | 12.5171 | 0.89408 | 12.5171 | 593.6691 | 612.144 | 200.7989 | 0 | 557.9059 | 1370.8488 | 17159.0792 | 17.1591 | 4930.9843 | 4.931
82 | 0 | 30 | 13.4112 | 0.89408 | 13.4112 | 607.0803 | 612.144 | 230.5089 | 0 | 557.9059 | 1400.5589 | 18783.175 | 18.7832 | 4930.9843 | 4.931
83 | 0 | 28 | 12.5171 | -0.89408 | 12.5171 | 619.5974 | 612.144 | 200.7989 | 0 | -557.9059 | 255.037 | 3192.3285 | 3.1923 | 4930.9843 | 4.931
84 | 0 | 26 | 11.623 | -0.89408 | 11.623 | 631.2205 | 612.144 | 173.1378 | 0 | -557.9059 | 227.3759 | 2642.7993 | 2.6428 | 4930.9843 | 4.931
85 | 0 | 24 | 10.729 | -0.89408 | 10.729 | 641.9494 | 612.144 | 147.5257 | 0 | -557.9059 | 201.7638 | 2164.7158 | 2.1647 | 4930.9843 | 4.931
86 | 0 | 20 | 8.9408 | -1.7882 | 8.9408 | 650.8902 | 612.144 | 102.4484 | 0 | -1115.8118 | -401.2194 | -3587.2226 | -3.5872 | 4930.9843 | 4.931
87 | 0 | 20 | 8.9408 | 0 | 8.9408 | 659.831 | 612.144 | 102.4484 | 0 | 0 | 714.5924 | 6389.0279 | 6.389 | 4930.9843 | 4.931
88 | -2 | 21 | 9.3878 | 0.44704 | 9.3878 | 669.2189 | 612.144 | 112.9494 | -592.917 | 278.953 | 411.1294 | 3859.6168 | 3.8596 | 4930.9843 | 4.931
89 | -4 | 22 | 9.8349 | 0.44704 | 9.8349 | 679.0538 | 612.144 | 123.9626 | -565.9662 | 278.953 | 449.0933 | 4416.7792 | 4.4168 | 4930.9843 | 4.931
90 | -6 | 23 | 10.2819 | 0.44704 | 10.2819 | 689.3357 | 612.144 | 135.488 | -541.359 | 278.953 | 485.226 | 4989.0551 | 4.9891 | 4930.9843 | 4.931
91 | -8 | 24 | 10.729 | 0.44704 | 10.729 | 700.0646 | 612.144 | 147.5257 | -518.8023 | 278.953 | 519.8203 | 5577.1316 | 5.5771 | 4930.9843 | 4.931
92 | -10 | 25 | 11.176 | 0.44704 | 11.176 | 711.2406 | 612.144 | 160.0757 | -498.0503 | 278.953 | 553.1224 | 6181.6955 | 6.1817 | 4930.9843 | 4.931
93 | -8 | 24 | 10.729 | -0.44704 | 10.729 | 721.9696 | 612.144 | 147.5257 | 518.8023 | -278.953 | 999.5191 | 10723.8006 | 10.7238 | 4930.9843 | 4.931
94 | -6 | 23 | 10.2819 | -0.44704 | 10.2819 | 732.2515 | 612.144 | 135.488 | 541.359 | -278.953 | 1010.038 | 10385.1304 | 10.3851 | 4930.9843 | 4.931
95 | -4 | 22 | 9.8349 | -0.44704 | 9.8349 | 742.0864 | 612.144 | 123.9626 | 565.9662 | -278.953 | 1023.1198 | 10062.2607 | 10.0623 | 4930.9843 | 4.931
96 | -2 | 21 | 9.3878 | -0.44704 | 9.3878 | 751.4742 | 612.144 | 112.9494 | 592.917 | -278.953 | 1039.0574 | 9754.5045 | 9.7545 | 4930.9843 | 4.931
97 | 0 | 22 | 9.8349 | 0.44704 | 9.8349 | 761.3091 | 612.144 | 123.9626 | 565.9662 | 278.953 | 1581.0257 | 15549.1985 | 15.5492 | 4930.9843 | 4.931
98 | 0 | 23 | 10.2819 | 0.44704 | 10.2819 | 771.591 | 612.144 | 135.488 | 0 | 278.953 | 1026.585 | 10555.2648 | 10.5553 | 4930.9843 | 4.931
99 | 0 | 24 | 10.729 | 0.44704 | 10.729 | 782.32 | 116.3074 | 147.5257 | 0 | 278.953 | 542.786 | 5823.5297 | 5.8235 | 4930.9843 | 4.931
100 | 0 | 26 | 11.623 | 0.89408 | 11.623 | 793.943 | 116.3074 | 173.1378 | 0 | 557.9059 | 847.3511 | 9848.7958 | 9.8488 | 4930.9843 | 4.931
101 | 0 | 25 | 11.176 | -0.44704 | 11.176 | 805.119 | 116.3074 | 160.0757 | 0 | -278.953 | -2.5699 | -28.7217 | -0.028722 | 4930.9843 | 4.931
102 | 2 | 24 | 10.729 | -0.44704 | 10.729 | 815.848 | 116.3074 | 147.5257 | 518.8023 | -278.953 | 503.6825 | 5403.9891 | 5.404 | 4930.9843 | 4.931
103 | 4 | 22 | 9.8349 | -0.89408 | 9.8349 | 825.6829 | 116.3074 | 123.9626 | 565.9662 | -557.9059 | 248.3302 | 2442.298 | 2.4423 | 4930.9843 | 4.931
104 | 6 | 20 | 8.9408 | -0.89408 | 8.9408 | 834.6237 | 116.3074 | 102.4484 | 622.5628 | -557.9059 | 283.4127 | 2533.9361 | 2.5339 | 4930.9843 | 4.931
105 | 8 | 16 | 7.1526 | -1.7882 | 7.1526 | 841.7763 | 116.3074 | 65.567 | 778.2035 | -1115.8118 | -155.734 | -1113.909 | -1.1139 | 4930.9843 | 4.931
106 | 10 | 12 | 5.3645 | -1.7882 | 5.3645 | 847.1408 | 116.3074 | 36.8814 | 1037.6047 | -1115.8118 | 74.9816 | 402.2375 | 0.40224 | 4930.9843 | 4.931
107 | 8 | 13 | 5.8115 | 0.44704 | 5.8115 | 852.9523 | 116.3074 | 43.2845 | -957.789 | 278.953 | -519.2442 | -3017.5979 | -3.0176 | 4930.9843 | 4.931
108 | 6 | 15 | 6.7056 | 0.89408 | 6.7056 | 859.6579 | 116.3074 | 57.6272 | -830.0838 | 557.9059 | -98.2432 | -658.7799 | -0.65878 | 4930.9843 | 4.931
109 | 4 | 16 | 7.1526 | 0.44704 | 7.1526 | 866.8106 | 116.3074 | 65.567 | -778.2035 | 278.953 | -317.3762 | -2270.0778 | -2.2701 | 4930.9843 | 4.931
110 | 2 | 18 | 8.0467 | 0.89408 | 8.0467 | 874.8573 | 116.3074 | 82.9832 | -691.7365 | 557.9059 | 65.46 | 526.7386 | 0.52674 | 4930.9843 | 4.931
111 | 0 | 20 | 8.9408 | 0.89408 | 8.9408 | 883.7981 | 116.3074 | 102.4484 | -622.5628 | 557.9059 | 154.0989 | 1377.7673 | 1.3778 | 4930.9843 | 4.931
112 | 0 | 22 | 9.8349 | 0.89408 | 9.8349 | 893.633 | 116.3074 | 123.9626 | 0 | 557.9059 | 798.1759 | 7849.9639 | 7.85 | 4930.9843 | 4.931
113 | 0 | 24 | 10.729 | 0.89408 | 10.729 | 904.3619 | 116.3074 | 147.5257 | 0 | 557.9059 | 821.739 | 8816.4049 | 8.8164 | 4930.9843 | 4.931
114 | 0 | 26 | 11.623 | 0.89408 | 11.623 | 915.985 | 116.3074 | 173.1378 | 0 | 557.9059 | 847.3511 | 9848.7958 | 9.8488 | 4930.9843 | 4.931
115 | 0 | 28 | 12.5171 | 0.89408 | 12.5171 | 928.5021 | 116.3074 | 200.7989 | 0 | 557.9059 | 875.0122 | 10952.6325 | 10.9526 | 4930.9843 | 4.931
116 | 0 | 30 | 13.4112 | 0.89408 | 13.4112 | 941.9133 | 116.3074 | 230.5089 | 0 | 557.9059 | 904.7222 | 12133.4107 | 12.1334 | 4930.9843 | 4.931
117 | 0 | 32 | 14.3053 | 0.89408 | 14.3053 | 956.2186 | 116.3074 | 262.268 | 0 | 557.9059 | 936.4812 | 13396.6262 | 13.3966 | 4930.9843 | 4.931
118 | 0 | 34 | 15.1994 | 0.89408 | 15.1994 | 971.4179 | 116.3074 | 296.0759 | 0 | 557.9059 | 970.2892 | 14747.775 | 14.7478 | 4930.9843 | 4.931
119 | 0 | 36 | 16.0934 | 0.89408 | 16.0934 | 987.5114 | 116.3074 | 331.9329 | 0 | 557.9059 | 1006.1462 | 16192.3528 | 16.1924 | 4930.9843 | 4.931
120 | 0 | 36 | 16.0934 | 0 | 16.0934 | 1003.6048 | 116.3074 | 331.9329 | 0 | 0 | 448.2402 | 7213.7273 | 7.2137 | 4930.9843 | 4.931
591718.1219
𝐬^𝟐