## COVER SHEET
Bill of Quantities for Innovation Matrix
Client: UWTSD
2022 / 2023

## INDEX
Innovation Matrix
Client: UWTSD
2022 / 2023
ASSUMPTIONS
ASSUMPTIONS!A1
TAKE-OFF
TAKE-OFF'!A1
BoQ Substructure
BoQ SUBSTRUCTURE '!A1
BoQ SUMMARY'!A1
DWG SUMMARY
DWG SUMMARY'!A1

## ASSUMPTIONS
1.0 Basis for Estimate
1.01 This estimate is for the Innovation Matrix building which is an addition to the two buildings within UWTSD.
1.02 The contractor has submitted drawings in which these drawings will be utilised to complete a BoQ take-off.
1.03 The cost that has been derived from the BoQ & take-off has been achieved by using NRM 2
1.04 The rates on the BoQ have been informed using Spon's Architects' & builders price book 2020
1.04 The Spon's BOQ used are the higher range on all items; these prices do not include inflation therefore will not be relatable to 2022 costs.
2.0 Assumptions & Exclusions
2.1 Below Ground
2.1 An asumption has been made that bore holes will commence & searches for services will be as a provisional sum / item
2.2 An assumption has been made that the piles will be situated 15m below ground level - this has been informed by ground condition reports within other developtments in the area
2.3 An assumption has been made that the top soil will be no more than 150mm deep
2.4 An assumption has been made that the wall section detail will be a standard detail taken from a worked example in class (detailed below). The standard detail is not deemed correct as a piled building would utilise a steel frame structure. The worked example has based it on the detail below due to this detail being the subject area in the unit.
2.5 An assumption has been made that the made ground could potentially contain some contaminated material - an extra over allowance has been made within the take-off / BoQ
2.6 An assumption has been made that there will be 94 piles from the mark up on the below drawing: (22 pile areas with 3 piles (outer columns) , 14 pile areas with 2 piles (inner columns)
2.7 An assumption has been made that the piles will be 500mm in diameter
2.8 An assumption has been made that the pile foundation detail will be a standard detail (detailed below)
2.2 Services
2.21 An allowance assumption has been made against each external service item of £20,000. This is a basis for estimate as to what the service is likely to cost to install. Quotations will be required to be firmed up through utility companies closer to the install
2.3 External Works
2.22 An allowance assumption has been made against external works item of £10,000. This is a basis for estimate as to what the external works will entail.

## TAKE-OFF
INNOVATION MATRIX - SA1
SUBSTRUCTURE
TAKE-OFF
TIM | DIM | SQ | DESCRIPTION
Taking Off List
|  |  | CALCULATION OF WALL THICKNESS |  | LIST | NRM2 REFERENCE | CHECK
[5 empty] | Preliminary Sitework | 5.1.1
|  |  | Half Brick Wall - 102.5 |  | Removing Trees | 5.2.1
|  |  | Cavity - 75 |  | Site Clearance | 5.4.1
|  |  | Block Skin 100 |  | Site Preparation (Top soil excavation) | 5.5.2
|  |  | 277.5 |  | Foundation Excavation (Pile Caps) | 5.6.2
[5 empty] | Extra over (Hazardous Material as assumption of made ground) | 5.7.1
|  |  | Trench Width (Pile Diameter) - 500mm |  | Retaining excavated material (Top Soil) | 5.10.1
|  |  | Less Wall - 277.5 |  | Cutting off tops of piles | 5.20.1
222.5
|  |  | Less No of Piles - 94 |  | Cavity Wall: Brick | 14.1.1
|  |  | Foundation Spread -128.5 |  | Block
[5 empty] | Form Cavity | 14.14.1
|  |  | CALCULATION OF OVERALL DIMENSION |  | Cavity Fill | 11.5.1
|  |  | TO OUTER EDGE OF PILE FOUNDATIONS |  | Adjust Soil Disposal | 5.9.2
[5 empty] | Hardcore Fill | 5.12.3
|  |  | W |  | Topsoil Backfill | 5.11.2
|  |  | (8600+9000+8600) = 26.20 |  | DPC | 14.16.1.3
[5 empty] | Adjust for facings? | 14.1.1
|  |  | B |  | Concrete bed? | 11.5.2
|  |  | (9000+9000+9000+9000+9000+9000+9000+9000) = 72.00 |  | Hardcore bed? | 5.12.3
[5 empty] | DPM | 5.16.2
[5 empty] | Membrane Upturn | 5.16.1
|  |  | W B |  | Concrete Treatment | 11.8.1
|  |  | 26.20 72.00 |  | Ground Treatment | Not Measurable
0.555 277.5 /2 0.555
0.257 128.5/2 0.257
27.012 72.812
REMOVAL OF TOPSOIL AVERAGE 150MM THICK
| 27 |  | Site preperation; removal of topsoil average 150mm thick
72.81
|  | 1965.87 | &
Retaining excavated material on site, topsoil in temporary spoil; average 100m from excavation
heap
Location - off site 5.10.1.2
Depth of Trench
1000
0.150 (Less Top soil)
850
Mean Girths
26200
72000
2/ 98.20 196.40
4/2/0.5/277.5 1.110
Centre Line of Piles: 197.51
| 197.51 |  | Excavation comencing 150mm below original ground level, | CL of Piles
| 0.7 |  | foundation excavation maximum depth 15mm | Pile Cap
| 0.75 |  | (0.7 is pile cap) | Depth of tench to pile cap less top soil
|  | 103.6927 | (0.75 is depth of trench to pile cap less top soil)
&
Disposal of excavated material off-site
| 197.51 |  | In-situ concrete (20N/mm2) horizontal work, less than 300mm thick in structures, foundation | CL of Piles
| 0.5 |  | poured against face of earth | Foundation Width
| 0.6 |  |  | As per detail - See red box
59.253
Height of Brickwork
Depth of Foundations (As per Detail; 1000mm) - 1.000
To Damp Proof Course (DPC) - 0.150
1.15
Less Concrete Depth - 0.600
0.55
Girths
9000/2
4500/2
27000 Inner Face of Inner Skin
400 2/4/0.5/100 = 400
27400 Centre Line of Inner Skin
400
27800 Outer Face of Inner Skin
300 2/4/0.5/75 = 300
28100 Centre Line of Cavity
300
28400 Outer Face of Cavity
410 2/4/0.5/102.5
28810 Centre Line of Outerskin
410
29220 Outer Face of Outer Skin
Check - 277.5 (Total Wall)
4/2/277.5 = 2220
29220 - 2220
27000
CL of Outerskin
| 28.81 |  | Common Brickwork walls, half brick in English bond, skins of hollow walls in cement motar | Height of Brickwork (as per calculation above)
0.55
15.8455
| 27.4 |  | Dense concrete blocks, walls 100mm thick in skins of hollow walls in cement motar | CL of Innerskin
| 0.55 |  |  | Height of Brickwork (as per calculation above)
15.07
| 28.11 |  | Forming of cavities in hollow wall, 75mm wide; inclusive of stainless steel wall ties, 5 per metre squared | CL of Cavity
| 0.08 |  |  | As it’s a volume, cavity has been rounded
| 0.55 |  |  | Height of Brickwork (as per calculation above)
1.2368
Depth of Cavity Filling
128.5 (Foundation Spread)
Less 0.600 (Concrete Depth)
0.4
Plus top 0.050
0.45
27000 (Inner face inner skin)
2/4/0.5/211.25 = 845
27000
-845
26155
| 26.16 |  | In situ concrete (20mm aggregate) verticle work, more than 300mm thick filling hollow wall | CL Cavity
0.21
| 0.45 |  |  | As per calculation above
2.4721
Depth of Backfilling
Trench Depth 1000
Less Concrete 0.600
0.4
0.5/128.5 64.25
Wall 278
342.25
34.22
| 0.21 |  | Deduct
| 0.45 |  | Disposal excavated material off site
3.2338
&
Add
Filling to excavations exceeding 0.5m thick with excavated materials
Filling
Less 4/2/0.5/128.5
Movement of Pile Rig
Verticle
72.812
Verticle Rows - 4
72.812 x 4 = 291.248
Horizontal
27.012
Horizontal Rows - 9
27.012 x 9 = 243.108
291.248
243.108
70804.7188
Qty of Ground Beams
Verticle
No of Beams Per Row = 9
Verticle Row = 4
4 x 9 = 36
Horizontal
No of Beams Per Row = 9
Horizontal Row = 9
9 x 9 = 81
36
81
117
Material Arising From Piles
Pile Diameter: 500mm
Pile Depth: 15m
πr2h = r= pile h = height
| 11.78 |  | π0.25 x 15 = 11.78
94
1107.32

## BoQ SUBSTRUCTURE
INNOVATION MATRIX - SA1
| SUBSTRUCTURE | BILL NO.
ELEMENT NO.
Reference | Description | Qty | Unit | Rate | £ p | Taking Off List
[6 empty] | LIST | NRM2 REFERENCE | CHECK
[6 empty] | Preliminary Sitework | 5.1.1 | P
| 5 EXCAVATING AND FILLING D20 |  |  |  |  | Removing Trees | 5.2.1 | P
[6 empty] | Site Clearance | 5.4.1 | P
| The location of the works is shown on the GF Shell & Core drawing |  |  |  |  | Site Preparation (Top soil excavation) | 5.5.2 | P
[6 empty] | Foundation Excavation (Pile Caps) | 5.6.2
[6 empty] | Extra over (Hazardous Material as assumption of made ground) | 5.7.1
| Preliminary Sitework |  |  |  |  | Retaining excavated material (Top Soil) | 5.10.1
[6 empty] | Cutting off tops of piles | 5.20.1
A | Water | 1 | Item | 20000 | 20000
[6 empty] | Cavity Wall: Brick | 14.1.1
B | Gas | 1 | Item | 20000 | 20000 | Block
[6 empty] | Form Cavity | 14.14.1
C | Electric | 1 | Item | 20000 | 20000 | Cavity Fill | 11.5.1
[6 empty] | Adjust Soil Disposal | 5.9.2
D | Telecoms | 1 | Item | 20000 | 20000 | Hardcore Fill | 5.12.3
[6 empty] | Topsoil Backfill | 5.11.2
E | Drainage | 1 | Item | 20000 | 20000 | DPC | 14.16.1.3
[6 empty] | Adjust for facings? | 14.1.1
[6 empty] | Concrete bed? | 11.5.2
| Removal of Trees |  |  |  |  | Hardcore bed? | 5.12.3
[6 empty] | DPM | 5.16.2
A | Removal of trees with a girth of 500mm- 1,500mm | 1 | Item | 10000 | 10000 | Membrane Upturn | 5.16.1
[6 empty] | Concrete Treatment | 11.8.1
[6 empty] | Ground Treatment | Not Measurable
Site Clearance
A | Clear site of all vegitation and other growth and dispose off site | 1 | Nr | 5400 | 5400
Site Preperation
A | Removal of topsoil;150mm deep | 1965.87 | m2 | 12.6 | 24769.962
Excavation
A | Excavating to reduce levels; maximum depth not exceeding 1.00m; Scrape off piling mat (use centre lines) | 196.4 | m2 | 13.7 | 2690.68
D30 PILING
A | Provision of Piling Rig; inclusive of delivery & removal from site | 1 | Item | 230000 | 230000
B | Lay Piling Mat (Use centre lines) | 196.4 | m2 | 13.7 | 2690.68
C | Geotextile Matting | 196.4 | m2 | 11.3 | 2219.32
D | Movement of Piling Rig | 70804.7188 | m2 | 0.92 | 65140.3413
E | Material arising from pile excavations | 1107.32 | m2 | 63 | 69761.16
F | Disposal of material from piling excavations / storage of topsoil onsite | 1965.87 | m2 | 12.6 | 24769.962
G | Cutting off top of concrete piles & preperation of pile heads | 94 | nr | 910 | 85540
| for capping; assume average cut off 1.00m (assumption) |  |  |  | 0
0
H | Loading test; 1000kN to 2000kN inrgrity testing; minimum 20 per visit | 1 | Item | 9500 | 9500
Pile Caps
5 EXCAVATING AND FILLING D20
A | Excavation for pile caps; 25 N/mm2 reinforcement at 50kg/m3 | 94 | nr | 1075 | 101050
B | Ground Beams between piles; 450mm x 600mm (calc from dwg) | 117 | nr | 180 | 21060
C | Pile heads to be capped; inclusive in A | 94 | nr | 0 | 0
14 MASONRY
Walls; 102.5mm thick; engineering blockwork, half block English bond
A | Outerskin substructure bricks laid | 28810 | m2 | 32.3 | 930563
Walls; 100mm thick concrete blockwork
B | Innerskin substructure blocks laid; lightweight aerated concrete blocks | 27400 | m2 | 37.5 | 1027500
C | 50mm wide cavity formed | 28100 | m2 | 37 | 1039700

## BoQ SUMMARY
INNOVATION MATRIX - SA1
SUBSTRUCTURE
BILL SUMMARY
Reference | Description | Qty | Unit | Rate | £ p
SUBSTRUCTURE SUMMARY
| 1.0 Preliminary Sitework | Page | Nr |  | 142860.642
| 2.0 Piling | Page | Nr |  | 611731.4633
| 3.0 Masonry | Page | Nr |  | 2997763
Total |  |  |  |  | 3752355.1053

## DWG SUMMARY
Innovation Matrix
Client: UWTSD
2022 / 2023
DRAWING SUMMARY
SITE LOCATION PLAN'!A1
PROPOSED SITE PLAN'!A1
PROPOSED LANDSCAPE PLAN'!A1
GF SHELL & CORE'!A1
FF SHELL & CORE'!A1
EXISTING SITE PLAN'!A1
ROOF PLAN'!A1
PLANNING!A1
ELEVATION DETAIL'!A1
SECTION DETAIL'!A1
GF - LAYOUT'!A1
FF - LAYOUT'!A1