## GrE HnD BsC
Baro | Humidity | Ambient temp | mass of air | specific gravity of fuel | Calorific Value of fuel |  | capacity | bore | bore area | stroke | number of cylinders | Arm Length
mBar | % | Deg C | Kg/m3 | Kg/L | J/kg |  | cc | m | m2 | m | # | m
1018.9 | 46 | 27 | 1.0189 | 0.75 | 44000000 |  | 1600 | 0.075 | 0.0044179 | 0.09 | 4 | 0.81577
Load | Dyno Speed | Fuel Flow Rate | Lambda | Torque (τ) | Force x distance | Brake Power |  | BMEP |  | BSFC |  | Calorific Potential Energy | Overall Thermal Efficiency
Newtons | rpm | l/min | Lambda | N.m |  | W | KW | Pa | Kpa | Kg/Kw.h |  | KW | %
102.275 | 1000 | 0.0704 | 1.2658 | 83.4334 |  | 8737.124 | 8.7371 | 659226.7704 | 659.2268 | 0.36259 |  | 38.72 | 22.5649 | `
102.756 | 1050 | 0.0724 | 1.2678 | 83.8258 |  | 9217.1255 | 9.2171 | 662327.1182 | 662.3271 | 0.35347 |  | 39.82 | 23.147
103.689 | 1100 | 0.0737 | 1.2734 | 84.5869 |  | 9743.7107 | 9.7437 | 668340.8907 | 668.3409 | 0.34037 |  | 40.535 | 24.0378
104.209 | 1150 | 0.0728 | 1.2848 | 85.0111 |  | 10237.6924 | 10.2377 | 671692.6181 | 671.6926 | 0.31999 |  | 40.04 | 25.5687
105.811 | 1200 | 0.0744 | 1.2918 | 86.318 |  | 10847.0358 | 10.847 | 682018.5167 | 682.0185 | 0.30866 |  | 40.92 | 26.5079
107.51 | 1250 | 0.07895 | 1.2973 | 87.704 |  | 11480.4229 | 11.4804 | 692969.6415 | 692.9696 | 0.30946 |  | 43.4225 | 26.4389
109.488 | 1300 | 0.079 | 1.299 | 89.3176 |  | 12159.3087 | 12.1593 | 705719.0969 | 705.7191 | 0.29237 |  | 43.45 | 27.9846
111.797 | 1350 | 0.0796 | 1.2947 | 91.2012 |  | 12893.2656 | 12.8933 | 720602.0557 | 720.6021 | 0.27782 |  | 43.78 | 29.4501
114.268 | 1400 | 0.0835 | 1.2855 | 93.217 |  | 13666.3227 | 13.6663 | 736529.2065 | 736.5292 | 0.27495 |  | 45.925 | 29.7579
115.783 | 1450 | 0.0847 | 1.2782 | 94.4529 |  | 14342.0691 | 14.3421 | 746294.3354 | 746.2943 | 0.26576 |  | 46.585 | 30.7869
116.985 | 1500 | 0.08865 | 1.2795 | 95.4334 |  | 14990.6494 | 14.9906 | 754041.9822 | 754.042 | 0.26612 |  | 48.7575 | 30.7453
117.788 | 1550 | 0.0932 | 1.2777 | 96.0885 |  | 15596.6654 | 15.5967 | 759217.8228 | 759.2178 | 0.2689 |  | 51.26 | 30.4266
118.471 | 1600 | 0.0959 | 1.2824 | 96.6457 |  | 16193.1391 | 16.1931 | 763620.1879 | 763.6202 | 0.2665 |  | 52.745 | 30.7008
118.772 | 1650 | 0.09875 | 1.2903 | 96.8912 |  | 16741.6024 | 16.7416 | 765560.3224 | 765.5603 | 0.26543 |  | 54.3125 | 30.8246
118.656 | 1700 | 0.10005 | 1.2994 | 96.7966 |  | 17232.0773 | 17.2321 | 764812.6293 | 764.8126 | 0.26127 |  | 55.0275 | 31.3154
118.861 | 1750 | 0.10305 | 1.3105 | 96.9638 |  | 17769.5503 | 17.7696 | 766133.9834 | 766.134 | 0.26097 |  | 56.6775 | 31.352
119.584 | 1800 | 0.1093 | 1.3149 | 97.5536 |  | 18388.4275 | 18.3884 | 770794.1736 | 770.7942 | 0.26748 |  | 60.115 | 30.5888
119.934 | 1850 | 0.11415 | 1.3185 | 97.8392 |  | 18954.5316 | 18.9545 | 773050.144 | 773.0501 | 0.271 |  | 62.7825 | 30.1908
120.176 | 1900 | 0.11745 | 1.3189 | 98.0366 |  | 19506.0959 | 19.5061 | 774609.9864 | 774.61 | 0.27095 |  | 64.5975 | 30.1964
120.948 | 1950 | 0.12055 | 1.3148 | 98.6664 |  | 20148.0172 | 20.148 | 779586.0124 | 779.586 | 0.26924 |  | 66.3025 | 30.388
122.157 | 2000 | 0.12555 | 1.3165 | 99.6526 |  | 20871.1973 | 20.8712 | 787378.7787 | 787.3788 | 0.2707 |  | 69.0525 | 30.2251
122.845 | 2050 | 0.12785 | 1.321 | 100.2139 |  | 21513.4646 | 21.5135 | 791813.3719 | 791.8134 | 0.26743 |  | 70.3175 | 30.5948
123.796 | 2100 | 0.1309 | 1.3229 | 100.9897 |  | 22208.791 | 22.2088 | 797943.1656 | 797.9432 | 0.26523 |  | 71.995 | 30.8477
124.794 | 2150 | 0.13435 | 1.3216 | 101.8038 |  | 22920.8741 | 22.9209 | 804375.904 | 804.3759 | 0.26377 |  | 73.8925 | 31.0192
125.137 | 2200 | 0.1377 | 1.3165 | 102.0836 |  | 23518.3814 | 23.5184 | 806586.755 | 806.5868 | 0.26347 |  | 75.735 | 31.0535
126.028 | 2250 | 0.14105 | 1.3047 | 102.8105 |  | 24224.1514 | 24.2242 | 812329.811 | 812.3298 | 0.26202 |  | 77.5775 | 31.2257
126.66 | 2300 | 0.14495 | 1.2965 | 103.3261 |  | 24886.6437 | 24.8866 | 816403.4489 | 816.4034 | 0.2621 |  | 79.7225 | 31.2166
126.822 | 2350 | 0.14985 | 1.2823 | 103.4582 |  | 25460.18 | 25.4602 | 817447.6409 | 817.4476 | 0.26485 |  | 82.4175 | 30.8917
126.69 | 2400 | 0.1537 | 1.273 | 103.3505 |  | 25974.8225 | 25.9748 | 816596.8178 | 816.5968 | 0.26628 |  | 84.535 | 30.7267
126.552 | 2450 | 0.15565 | 1.2698 | 103.238 |  | 26487.0815 | 26.4871 | 815707.3209 | 815.7073 | 0.26444 |  | 85.6075 | 30.9401
126.438 | 2500 | 0.1596 | 1.2745 | 103.145 |  | 27003.2872 | 27.0033 | 814972.5191 | 814.9725 | 0.26597 |  | 87.78 | 30.7625
126.239 | 2550 | 0.1626 | 1.2788 | 102.9826 |  | 27500.0027 | 27.5 | 813689.8388 | 813.6898 | 0.26607 |  | 89.43 | 30.7503
126.161 | 2600 | 0.16805 | 1.2763 | 102.919 |  | 28021.8937 | 28.0219 | 813187.0797 | 813.1871 | 0.26987 |  | 92.4275 | 30.3177
125.847 | 2650 | 0.17145 | 1.2803 | 102.6628 |  | 28489.6918 | 28.4897 | 811163.152 | 811.1632 | 0.27081 |  | 94.2975 | 30.2126
124.911 | 2700 | 0.17465 | 1.2837 | 101.8993 |  | 28811.3401 | 28.8113 | 805130.0427 | 805.13 | 0.27278 |  | 96.0575 | 29.9938
123.927 | 2750 | 0.1784 | 1.2812 | 101.0965 |  | 29113.7159 | 29.1137 | 798787.5431 | 798.7875 | 0.27575 |  | 98.12 | 29.6715
123.689 | 2800 | 0.18005 | 1.2745 | 100.9024 |  | 29586.1272 | 29.5861 | 797253.4833 | 797.2535 | 0.27385 |  | 99.0275 | 29.8767
123.389 | 2850 | 0.1831 | 1.2604 | 100.6577 |  | 30041.4101 | 30.0414 | 795319.7944 | 795.3198 | 0.27427 |  | 100.705 | 29.8311
122.519 | 2900 | 0.1879 | 1.2531 | 99.9479 |  | 30352.9182 | 30.3529 | 789712.0966 | 789.7121 | 0.27857 |  | 103.345 | 29.3705
121.837 | 2950 | 0.19255 | 1.2394 | 99.3916 |  | 30704.3723 | 30.7044 | 785316.1772 | 785.3162 | 0.2822 |  | 105.9025 | 28.9931
121.709 | 3000 | 0.199 | 1.2273 | 99.2872 |  | 31191.9811 | 31.192 | 784491.1366 | 784.4911 | 0.28709 |  | 109.45 | 28.4988
121.123 | 3050 | 0.20605 | 1.2193 | 98.8091 |  | 31559.1624 | 31.5592 | 780713.9976 | 780.714 | 0.29381 |  | 113.3275 | 27.8478
121.124 | 3100 | 0.21005 | 1.2069 | 98.8099 |  | 32076.7905 | 32.0768 | 780720.4433 | 780.7204 | 0.29468 |  | 115.5275 | 27.7655
120.851 | 3150 | 0.21605 | 1.1927 | 98.5872 |  | 32520.6945 | 32.5207 | 778960.7864 | 778.9608 | 0.29896 |  | 118.8275 | 27.368
120.596 | 3200 | 0.21795 | 1.1848 | 98.3792 |  | 32967.187 | 32.9672 | 777317.1508 | 777.3172 | 0.2975 |  | 119.8725 | 27.5019
120.84 | 3250 | 0.22305 | 1.1738 | 98.5783 |  | 33550.0435 | 33.55 | 778889.8844 | 778.8899 | 0.29917 |  | 122.6775 | 27.3482
121.633 | 3300 | 0.2255 | 1.1612 | 99.2252 |  | 34289.7539 | 34.2898 | 784001.2687 | 784.0013 | 0.29593 |  | 124.025 | 27.6475
122.181 | 3350 | 0.2285 | 1.151 | 99.6722 |  | 34966.1239 | 34.9661 | 787533.4738 | 787.5335 | 0.29407 |  | 125.675 | 27.8227
122.933 | 3400 | 0.2342 | 1.1412 | 100.2857 |  | 35706.428 | 35.7064 | 792380.5873 | 792.3806 | 0.29516 |  | 128.81 | 27.7202
123.475 | 3450 | 0.23605 | 1.1267 | 100.7278 |  | 36391.2639 | 36.3913 | 795874.1185 | 795.8741 | 0.29189 |  | 129.8275 | 28.0305
123.428 | 3500 | 0.24195 | 1.1198 | 100.6895 |  | 36904.6207 | 36.9046 | 795571.1739 | 795.5712 | 0.29502 |  | 133.0725 | 27.7327
124.205 | 3550 | 0.24545 | 1.1062 | 101.3233 |  | 37667.4692 | 37.6675 | 800579.4281 | 800.5794 | 0.29323 |  | 134.9975 | 27.9023
124.066 | 3600 | 0.25505 | 1.097 | 101.2099 |  | 38155.2489 | 38.1552 | 799683.4856 | 799.6835 | 0.3008 |  | 140.2775 | 27.1998
123.967 | 3650 | 0.25755 | 1.094 | 101.1292 |  | 38654.3136 | 38.6543 | 799045.3683 | 799.0454 | 0.29983 |  | 141.6525 | 27.2881
123.815 | 3700 | 0.26445 | 1.0966 | 101.0052 |  | 39135.7802 | 39.1358 | 798065.6326 | 798.0656 | 0.30408 |  | 145.4475 | 26.9072
123.767 | 3750 | 0.2651 | 1.0981 | 100.966 |  | 39649.2651 | 39.6493 | 797756.2424 | 797.7562 | 0.30088 |  | 145.805 | 27.1934
123.509 | 3800 | 0.2693 | 1.0991 | 100.7556 |  | 40094.1686 | 40.0942 | 796093.2699 | 796.0933 | 0.30225 |  | 148.115 | 27.0696
122.672 | 3850 | 0.27375 | 1.1053 | 100.0728 |  | 40346.4367 | 40.3464 | 790698.2779 | 790.6983 | 0.30532 |  | 150.5625 | 26.7971
122.157 | 3900 | 0.2759 | 1.117 | 99.6526 |  | 40698.8348 | 40.6988 | 787378.7787 | 787.3788 | 0.30506 |  | 151.745 | 26.8205
121.184 | 3950 | 0.28285 | 1.1226 | 98.8589 |  | 40892.2859 | 40.8923 | 781107.181 | 781.1072 | 0.31126 |  | 155.5675 | 26.2859
120.004 | 4000 | 0.28455 | 1.1246 | 97.8963 |  | 41006.6908 | 41.0067 | 773501.3381 | 773.5013 | 0.31226 |  | 156.5025 | 26.2019
118.734 | 4050 | 0.2871 | 1.1222 | 96.8602 |  | 41079.8768 | 41.0799 | 765315.3884 | 765.3154 | 0.3145 |  | 157.905 | 26.0156
117.442 | 4100 | 0.28895 | 1.1239 | 95.8062 |  | 41134.5078 | 41.1345 | 756987.635 | 756.9876 | 0.3161 |  | 158.9225 | 25.8834
116.5 | 4150 | 0.29305 | 1.1223 | 95.0378 |  | 41302.1854 | 41.3022 | 750915.8519 | 750.9159 | 0.31929 |  | 161.1775 | 25.6253
115.931 | 4200 | 0.2949 | 1.1218 | 94.5736 |  | 41595.6468 | 41.5956 | 747248.2886 | 747.2483 | 0.31904 |  | 162.195 | 25.6455
115.034 | 4250 | 0.29715 | 1.1246 | 93.8419 |  | 41765.1611 | 41.7652 | 741466.5588 | 741.4666 | 0.32017 |  | 163.4325 | 25.555
114.391 | 4300 | 0.3022 | 1.1228 | 93.3173 |  | 42020.3168 | 42.0203 | 737322.019 | 737.322 | 0.32363 |  | 166.21 | 25.2815
114.016 | 4350 | 0.30605 | 1.1194 | 93.0114 |  | 42369.5711 | 42.3696 | 734904.9079 | 734.9049 | 0.32505 |  | 168.3275 | 25.1709
113.871 | 4400 | 0.3092 | 1.1199 | 92.8931 |  | 42802.0747 | 42.8021 | 733970.2916 | 733.9703 | 0.32508 |  | 170.06 | 25.1688
113.985 | 4450 | 0.3099 | 1.1187 | 92.9861 |  | 43331.7994 | 43.3318 | 734705.0933 | 734.7051 | 0.32183 |  | 170.445 | 25.4227
113.306 | 4500 | 0.31445 | 1.1156 | 92.4322 |  | 43557.6491 | 43.5576 | 730328.5108 | 730.3285 | 0.32486 |  | 172.9475 | 25.1855
113.074 | 4550 | 0.3171 | 1.1095 | 92.2429 |  | 43951.4454 | 43.9514 | 728833.1247 | 728.8331 | 0.32467 |  | 174.405 | 25.2008
112.195 | 4600 | 0.3194 | 1.1057 | 91.5259 |  | 44089.0097 | 44.089 | 723167.4163 | 723.1674 | 0.326 |  | 175.67 | 25.0976
111.061 | 4650 | 0.32055 | 1.0978 | 90.6008 |  | 44117.769 | 44.1178 | 715858.0723 | 715.8581 | 0.32696 |  | 176.3025 | 25.0239
109.973 | 4700 | 0.3207 | 1.0956 | 89.7132 |  | 44155.3102 | 44.1553 | 708845.2273 | 708.8452 | 0.32683 |  | 176.385 | 25.0335
108.654 | 4750 | 0.32485 | 1.0883 | 88.6372 |  | 44089.8213 | 44.0898 | 700343.4418 | 700.3434 | 0.33156 |  | 178.6675 | 24.677
107.076 | 4800 | 0.32455 | 1.084 | 87.3499 |  | 43906.8607 | 43.9069 | 690172.2382 | 690.1722 | 0.33263 |  | 178.5025 | 24.5973
105.24 | 4850 | 0.3257 | 1.0822 | 85.8522 |  | 43603.5238 | 43.6035 | 678338.0622 | 678.3381 | 0.33613 |  | 179.135 | 24.3412
103.632 | 4900 | 0.3277 | 1.0846 | 84.5404 |  | 43379.9423 | 43.3799 | 667973.4898 | 667.9735 | 0.33994 |  | 180.235 | 24.0685
102.335 | 4950 | 0.32845 | 1.0882 | 83.4823 |  | 43274.1357 | 43.2741 | 659613.5081 | 659.6135 | 0.34155 |  | 180.6475 | 23.955
101.106 | 5000 | 0.3287 | 1.0869 | 82.4797 |  | 43186.2946 | 43.1863 | 651691.8293 | 651.6918 | 0.3425 |  | 180.785 | 23.8882
99.3149 | 5050 | 0.32985 | 1.0891 | 81.0186 |  | 42845.4588 | 42.8455 | 640147.0621 | 640.1471 | 0.34644 |  | 181.4175 | 23.617
97.5815 | 5100 | 0.3297 | 1.0918 | 79.6045 |  | 42514.4608 | 42.5145 | 628974.2077 | 628.9742 | 0.34898 |  | 181.335 | 23.4453
95.8486 | 5150 | 0.33095 | 1.0941 | 78.1909 |  | 42168.8748 | 42.1689 | 617804.5761 | 617.8046 | 0.35317 |  | 182.0225 | 23.1668
94.8033 | 5200 | 0.3338 | 1.0935 | 77.3382 |  | 42113.9336 | 42.1139 | 611066.9595 | 611.067 | 0.35668 |  | 183.59 | 22.9391
93.0976 | 5250 | 0.3313 | 1.088 | 75.9467 |  | 41753.8761 | 41.7539 | 600072.649 | 600.0726 | 0.35706 |  | 182.215 | 22.9146
91.7886 | 5300 | 0.3324 | 1.0834 | 74.8788 |  | 41558.8599 | 41.5589 | 591635.3198 | 591.6353 | 0.35992 |  | 182.82 | 22.7321
90.5938 | 5350 | 0.3308 | 1.0801 | 73.9042 |  | 41404.8551 | 41.4049 | 583934.0815 | 583.9341 | 0.35952 |  | 181.94 | 22.7574
89.6374 | 5400 | 0.3388 | 1.079 | 73.1239 |  | 41350.6195 | 41.3506 | 577769.4814 | 577.7695 | 0.3687 |  | 186.34 | 22.191
88.9256 | 5450 | 0.3438 | 1.0792 | 72.5433 |  | 41402.0949 | 41.4021 | 573181.4822 | 573.1815 | 0.37368 |  | 189.09 | 21.8954
88.6474 | 5500 | 0.3488 | 1.0837 | 72.3163 |  | 41651.2176 | 41.6512 | 571388.308 | 571.3883 | 0.37684 |  | 191.84 | 21.7114
(𝟐 𝒙 𝝅 𝒙 𝑵 𝒙 𝝉)/𝟔𝟎𝟎𝟎𝟎
(𝑭𝒖𝒆𝒍 𝑴𝒂𝒔𝒔 𝑭𝒍𝒐𝒘)/(𝑩𝒓𝒂𝒌𝒆 𝑷𝒐𝒘𝒆𝒓)

## BP vs RPM
#NAME?