## Explanations
This file contains the WLTC cycles for validation 2, based on the following preliminary vehicle classification:
Class 1 | ratio of rated power in W / kerb mass in kg <= 22
(version 1.4) | The table with the speed trace is named "WLTC_class_1" and contains a low and a medium speed part.
If v_max >= 70 km/h, phase low is repeated after phase medium.
If v_max < 70 km/h, phase medium is replaced by a repetition of phase low.
If a vehicle has a ratio of rated power in W divide by kerb mass in kg close to the borderline, any additional tests with the WLTC, class 2, version 1.4 cycle are highly welcomed.
Class 2 | ratio of rated power in W / kerb mass in kg > 22 but <= 34
(version 1.4) | The table with the speed trace is named "WLTC_class_2" and contains a low, a medium and a high speed part.
If v_max < 90 km/h, phase high is replaced by a repetition of phase low.
If a vehicle with a ratio of rated power in W divided by kerb mass in kg between 22 and 34, but close to the lower borderline cannot follow the WLTC class 2, version 1.4 speed trac
it shall proceed at full throttle until the reference speed profile is reached again. This test shall be repeated at least 3 times. Additionally, the same vehicle can be tested
with the WLTC, class 1 , version 1.4 driving cycle (3 tests), provided that all the other provisions of the WLTP are the same as before.
If a vehicle has a ratio of rated power in W divided by kerb mass in kg between 22 and 34, but close to the upper borderline, any additional tests with the WLTC, class 3, version 5 cycle are highly welcomed.
Class 2 | ratio of rated power in W / kerb mass in kg > 34
(version 5) | The table with the speed trace is named "WLTC_class_3" and contains a low, a medium, a high and an extra high speed part.
If v_max < 135 km/h, phase high is replaced by a repetition of phase low.
If a vehicle with a ratio of rated power in W divided by kerb masin kg > 34, but close to this borderline cannot follow the WLTC class 3, version 5 speed trace
it shall proceed at full throttle until the reference speed profile is reached again. This test shall be repeated at least 3 times. Additionally, the same vehicle can be tested
with the WLTC, class 2 , version 1.4 driving cycle (3 tests), provided that all the other provisions of the WLTP are the same as before.
kerb mass means the "unladen mass" as defined in ECE R83.
v_max is the maximum speed of the vehicle as declared by the manufacturer (ECE R 68) and not any use restriction or safety based limitation.

## WLTC_class_3
Class 3 vehicles: | vehicles with a ratio of rated power in W / kerb mass in kg > 34
For further requirements/recommendations see table "Explanations"
Phase | Total elapsed time | Phase elapsed time | WLTC class 3, version 5, vehicle speed | WLTC class 3, version 5, acceleration | WLTC class 3, version 5, acceleration |  | duration | stop duration | distance | p_stop | v_max | v_ave without stops | v_ave with stops | a_min | a_max |  |  | Old not working data- new right | [19 empty] | E mass
Phase | s | s | km/h | m/s² | km/h/s |  | s | s | m |  | km/h | km/h | km/h | m/s² | m/s² |  |  | M/S | KE per second | Column1 | Braking Joules | Braking KW | Graph braking | ke | KWH | Graph braking Kw/h | acce joules | Column2 | Acce KW/H graph | Column3 | Driving power on vehcile wheels Kw |  | accelerayion | M/S | equivalent mass | Diff | J difference | kw/h Acce | Braking Joules | kw/h braking | kw BRAKE | new force | Power( Resistance) | Kw | Kw/h | Brake energy KERS sytem can recover (old) | Rolling resistnace J | Kw RR | kw/h rr | Air ressitnce J | Kw/h Ar | total | Mph | New Acce force | New braking force | KERS RECOVERED | KERS recovered New | Joules | Kw KERS
Low | 0 | 0 | 0 | 0 | 0 | low | 589 | 156 | 3094.5278 | 26.49% | 56.5 | 25.7282 | 18.9139 | -1.4722 | 1.4722 | 1 |  | 0 | 0 | 0 | 0 | 0 |  | 0 | 0 | [5 empty] | 0 |  | 0 | 0 | 0 | 0 |  | 0 | 0 | 0 | 0 | 10397.5209 | 0 | 0 | 0 | 0 | 103.9752 | 0.10398 | 2.8882e-05 | 3951.0579 | 0.0010975 | 0.0011264 | 0 | 0 | 0 | 0 | 0 | 0 | 0 | 0 |  | Braking |  | Tractive
Low | 1 | 1 | 0 | 0 | 0 | medium | 433 | 48 | 4755.8889 | 11.09% | 76.6 | 44.4706 | 39.5409 | -1.4861 | 1.5694 | 1 |  | 0 | 0 | 0 | 0 | 0 |  | 0 | 0 | [5 empty] | 0 |  | 0 | 0 | 0 | 0 |  | 0 | 0 | 0 | 0 |  | 0 | 0 | 0 | 0 |  | 0 |  |  |  |  | 0 | 0 | 0 | 0 | 0 | 0 | 0 | 0
Low | 2 | 2 | 0 | 0 | 0 | high | 455 | 31 | 7157.8333 | 6.813% | 97.4 | 60.7741 | 56.6334 | -1.4861 | 1.5833 | 1 |  | 0 | 0 | 0 | 0 | 0 |  | 0 | 0 | [5 empty] | 0 |  | 0 | 0 | 0 | 0 |  | 0 | 0 | 0 | 0 |  | 0 | 0 | 0 | 0 |  | 0 |  |  |  |  | 0 | 0 | 0 | 0 | 0 | 0 | 0 | 0
Low | 3 | 3 | 0 | 0 | 0 | extra high | 323 | 7 | 8254.1389 | 2.167% | 131.3 | 94.0345 | 91.9966 | -1.2083 | 1.0278 | 1 |  | 0 | 0 | 0 | 0 | 0 |  | 0 | 0 | [5 empty] | 0 |  | 0 | 0 | 0 | 0 |  | 0 | 0 | 0 | 0 |  | 0 | 0 | 0 | 0 |  | 0 |  |  |  |  | 0 | 0 | 0 | 0 | 0 | 0 | 0 | 0
Low | 4 | 4 | 0 | 0 | 0 |  | 1800 | 242 | 23262.3889 | [6 empty] | 1 |  | 0 | 0 | 0 | 0 | 0 |  | 0 | 0 | [5 empty] | 0 |  | 0 | 0 | 0 | 0 |  | 0 | 0 | 0 | 0 |  | 0 | 0 | 0 | 0 |  | 0 |  |  |  |  | 0 | 0 | 0 | 0 | 0 | 0 | 0 | 0 | 1 | 0.8165 | 0.030679 |  | 0.039935
Low | 5 | 5 | 0 | 0 | 0 | [10 empty] | 1 |  | 0 | 0 | 0 | 0 | 0 |  | 0 | 0 | [5 empty] | 0 |  | 0 | 0 | 0 | 0 |  | 0 | 0 | 0 | 0 |  | 0 | 0 | 0 | 0 |  | 0 |  |  |  |  | 0 | 0 | 0 | 0 | 0 | 0 | 0 | 0 | 2 |  | 0.031827 |  | 0.058377
Low | 6 | 6 | 0 | 0 | 0 | [10 empty] | 1 |  | 0 | 0 | 0 | 0 | 0 |  | 0 | 0 | [5 empty] | 0 |  | 0 | 0 | 0 | 0 |  | 0 | 0 | 0 | 0 |  | 0 | 0 | 0 | 0 |  | 0 |  |  |  |  | 0 | 0 | 0 | 0 | 0 | 0 | 0 | 0 | 3 |  | 0.053192 |  | 0.056525
Low | 7 | 7 | 0 | 0 | 0 | [10 empty] | 1 |  | 0 | 0 | 0 | 0 | 0 |  | 0 | 0 | [5 empty] | 0 |  | 0 | 0 | 0 | 0 |  | 0 | 0 | 0 | 0 |  | 0 | 0 | 0 | 0 |  | 0 |  |  |  |  | 0 | 0 | 0 | 0 | 0 | 0 | 0 | 0 | 4 |  | 0.052752 |  | 0.17686
Low | 8 | 8 | 0 | 0 | 0 | [10 empty] | 1 |  | 0 | 0 | 0 | 0 | 0 |  | 0 | 0 | [5 empty] | 0 |  | 0 | 0 | 0 | 0 |  | 0 | 0 | 0 | 0 |  | 0 | 0 | 0 | 0 |  | 0 |  |  |  |  | 0 | 0 | 0 | 0 | 0 | 0 | 0 | 0 | 5 |  | 0.032778
Low | 9 | 9 | 0 | 0 | 0 | [10 empty] | 1 |  | 0 | 0 | 0 | 0 | 0 |  | 0 | 0 | [5 empty] | 0 |  | 0 | 0 | 0 | 0 |  | 0 | 0 | 0 | 0 |  | 0 | 0 | 0 | 0 |  | 0 |  |  |  |  | 0 | 0 | 0 | 0 | 0 | 0 | 0 | 0 | 6 |  | 0.18413
Low | 10 | 10 | 0 | 0 | 0 | [10 empty] | 1 |  | 0 | 0 | 0 | -73342.5926 | -73.3426 |  | 0 | 0.020373 | 0.020373 |  | 0.020373 | 0.020373 |  | 0 |  | 0 | 0 | 0 | 0 |  | 0 | 0 | 0 | 0 |  | 0 | 0 | 0 | 0.014261 |  | 0 |  |  |  |  | 0 | 0 | 0 | 0 | 0 | 0 | 0 | 0
Low | 11 | 11 | 0 | 0.027778 | 0.1 | [10 empty] | 1 |  | 0 | 0 | -1.4815 |  | 0 |  | 0.37037 | 0 | 0.020373 |  | 0.020373 | 0.020373 |  | 0 |  | 0.055556 | 0 | 0 | -1.7238 |  | 0 | 0 | 0 | 0 |  | 0 | 0 | 0 | 0.014261 |  | 0 |  |  |  |  | 0 | 0 | 0 | 0 | 0 | 0 | 0 | -0.0015514 | . | Energy storage requirements | Possible KERS power input | W/h Energy Requirements | Column1 | Column2
Low | 12 | 12 | 0.2 | 0.23611 | 0.85 | [10 empty] | 1 |  | 0.055556 | 1.4815 | -105.5556 |  | 0 |  | 26.7593 | 0 |  |  | 0.020373 | 0.020373 |  | 0.098269 | 0.098269 | 0.41667 | 0.055556 | 1.7238 | -122.8172 | -85336.3984 | 0.023705 | 0 | 0 | 0 |  | 2.195 | 0.002195 | 6.0973e-07 | 0 |  | 0 |  |  |  |  | 0.12427 | 0.022578 | 0 | 0 | 0 | 0 | 0 | -0.11054 | 1 | 0.030679 | 0.039935 | 30.679 | 1.1093e-08 | 143.767
Low | 13 | 13 | 1.7 | 0.72222 | 2.6 | [10 empty] | 0 | 1.7 | 0.47222 | 107.037 | -972.963 |  | 0 |  | 250.3704 | 0 |  |  | 0.020373 | 0.020373 |  | 1.9952 | 2.0935 | 1.0278 | 0.47222 | 124.5409 | -1132.0728 | -85336.3984 | 0.023705 | 0 | 0 | 0 |  | 18.6578 | 0.018658 | 5.1827e-06 | 0 |  | 0 |  |  |  |  | 1.0563 | 0.022578 | 0 | 0 | 0 | 0 | 0 | -1.0189 | 2 | 0.031827 | 0.024033 | 31.8273 | 6.6759e-09 | 86.52
Low | 14 | 14 | 5.4 | 1.1389 | 4.1 | [10 empty] | 0 | 5.4 | 1.5 | 1080 | -2550 |  | 0 |  | 622.5926 | 0 |  |  | 0.020373 | 0.020373 |  | 7.6786 | 9.772 | 1.25 | 1.5 | 1256.6137 | -2967.0047 | -85336.3984 | 0.023705 | 0 | 0 | 0 |  | 59.2659 | 0.059266 | 1.6463e-05 | 0 |  | 0 |  |  |  |  | 3.3554 | 0.022578 | 0 | 0 | 0 | 0 | 0 | -2.6703 | 3 | 0.053192 | 0.058377 | 53.1925 | 1.6216e-08 | 210.1565
Low | 15 | 15 | 9.9 | 1.0694 | 3.85 | [10 empty] | 0 | 9.9 | 2.75 | 3630 | -2725.9259 |  | 0 |  | 548.9815 | 0 |  |  | 0.020373 | 0.020373 |  | 10.0918 | 19.8639 | 0.88889 | 2.75 | 4223.6184 | -3171.7 | -85336.3984 | 0.023705 | 0 | 0 | 0 |  | 108.6541 | 0.10865 | 3.0182e-05 | 0 |  | 0 |  |  |  |  | 6.1516 | 0.022578 | 0 | 0 | 0 | 0 | 0 | -2.8545 | 4 | 0.052752 | 0.056525 | 52.752 | 1.5701e-08 | 203.4893
Low | 16 | 16 | 13.1 | 0.97222 | 3.5 | [10 empty] | 0 | 13.1 | 3.6389 | 6355.9259 | -4222.2222 |  | 0 |  | 453.7037 | 0 |  |  | 0.020373 | 0.020373 |  | 15.7995 | 35.6634 | 1.0556 | 3.6389 | 7395.3184 | -4912.6875 | -85336.3984 | 0.023705 | 0 | 0 | 0 |  | 143.7746 | 0.14377 | 3.9937e-05 | 0 |  | 0 |  |  |  |  | 8.14 | 0.022578 | 0 | 0 | 0 | 0 | 0 | -4.4214 | 5 | 0.032778 | 0.17686 | 32.7778 | 4.9128e-08 | 636.7053
Low | 17 | 17 | 16.9 | 1.1944 | 4.3 | [10 empty] | 0 | 16.9 | 4.6944 | 10578.1481 | -6862.2222 |  | 0 |  | 684.8148 | 0 |  |  | 0.020373 | 0.020373 |  | 25.6399 | 61.3033 | 1.3333 | 4.6944 | 12308.0059 | -7984.41 | -85336.3984 | 0.023705 | 0 | 0 | 0 |  | 185.4802 | 0.18548 | 5.1522e-05 | 0 |  | 0 |  |  |  |  | 10.5012 | 0.022578 | 0 | 0 | 0 | 0 | 0 | -7.186 | 6 | 0.18413 |  |  | 0 | 0
Low | 18 | 18 | 21.7 | 1.2639 | 4.55 | [10 empty] | 0 | 21.7 | 6.0278 | 17440.3704 | -7596.6667 |  | 0 |  | 766.7593 | 0 |  |  | 0.020373 | 0.020373 |  | 29.5911 | 90.8944 | 1.1944 | 6.0278 | 20292.4159 | -8838.9591 | -85336.3984 | 0.023705 | 0 | 0 | 0 |  | 238.161 | 0.23816 | 6.6156e-05 | 0 |  | 0 |  |  |  |  | 13.4838 | 0.022578 | 0 | 0 | 0 | 0 | 0 | -7.9551
Low | 19 | 19 | 26 | 0.80556 | 2.9 | [10 empty] | 0 | 26 | 7.2222 | 25037.037 | -2972.2222 |  | 0 |  | 311.4815 | 0 |  |  | 0.020373 | 0.020373 |  | 12.9226 | 103.8169 | 0.41667 | 7.2222 | 29131.375 | -3458.2734 | -85336.3984 | 0.023705 | 0 | 0 | 0 |  | 285.3542 | 0.28535 | 7.9265e-05 | 0 |  | 0 |  |  |  |  | 16.1557 | 0.022578 | 0 | 0 | 0 | 0 | 0 | -3.1124
Low | 20 | 20 | 27.5 | 0.29167 | 1.05 | [10 empty] | 0 | 27.5 | 7.6389 | 28009.2593 | -1235.5556 |  | 0 |  | 40.8333 | 0 |  |  | 0.020373 | 0.020373 |  | 6.0111 | 109.828 | 0.16667 | 7.6389 | 32589.6484 | -1437.6075 | -85336.3984 | 0.023705 | 0 | 0 | 0 |  | 301.8169 | 0.30182 | 8.3838e-05 | 0 |  | 0 |  |  |  |  | 17.0877 | 0.022578 | 0 | 0 | 0 | 0 | 0 | -1.2938
Low | 21 | 21 | 28.1 | 0.11111 | 0.4 | [10 empty] | 0 | 28.1 | 7.8056 | 29244.8148 | -417.7778 |  | 0 |  | 5.9259 | 0 |  |  | 0.020373 | 0.020373 |  | 2.6643 | 112.4923 | 0.055556 | 7.8056 | 34027.2559 | -486.0975 | -85336.3984 | 0.023705 | 0 | 0 | 0 |  | 308.402 | 0.3084 | 8.5667e-05 | 0 |  | 0 |  |  |  |  | 17.4606 | 0.022578 | 0 | 0 | 0 | 0 | 0 | -0.43749
Low | 22 | 22 | 28.3 | 0.097222 | 0.35 | [10 empty] | 0 | 28.3 | 7.8611 | 29662.5926 | -1057.4074 |  | 0 |  | 4.537 | 0 |  |  | 0.020373 | 0.020373 |  | 5.3189 | 117.8112 | 0.13889 | 7.8611 | 34513.3534 | -1230.3266 | -85336.3984 | 0.023705 | 0 | 0 | 0 |  | 310.5971 | 0.3106 | 8.6277e-05 | 0 |  | 0 |  |  |  |  | 17.5848 | 0.022578 | 0 | 0 | 0 | 0 | 0 | -1.1073
Low | 23 | 23 | 28.8 | 0.11111 | 0.4 | [10 empty] | 0 | 28.8 | 8 | 30720 | -643.3333 |  | 0 |  | 5.9259 | 0 |  |  | 0.020373 | 0.020373 |  | 3.6335 | 121.4447 | 0.083333 | 8 | 35743.68 | -748.5384 | -85336.3984 | 0.023705 | 0 | 0 | 0 |  | 316.0846 | 0.31608 | 8.7801e-05 | 0 |  | 0 |  |  |  |  | 17.8955 | 0.022578 | 0 | 0 | 0 | 0 | 0 | -0.67368
Low | 24 | 24 | 29.1 | 0.27778 | 1 | [10 empty] | 0 | 29.1 | 8.0833 | 31363.3333 | -3771.4815 |  | 0 |  | 37.037 | 0 |  |  | 0.020373 | 0.020373 |  | 16.31 | 137.7547 | 0.47222 | 8.0833 | 36492.2184 | -4388.2366 | -85336.3984 | 0.023705 | 0 | 0 | 0 |  | 319.3772 | 0.31938 | 8.8716e-05 | 0 |  | 0 |  |  |  |  | 18.0819 | 0.022578 | 0 | 0 | 0 | 0 | 0 | -3.9494
Low | 25 | 25 | 30.8 | 0.38889 | 1.4 | [10 empty] | 0 | 30.8 | 8.5556 | 35134.8148 | -2554.4444 |  | 0 |  | 72.5926 | 0 |  |  | 0.020373 | 0.020373 |  | 11.5581 | 149.3128 | 0.30556 | 8.5556 | 40880.455 | -2972.1759 | -85336.3984 | 0.023705 | 0 | 0 | 0 |  | 338.035 | 0.33803 | 9.3899e-05 | 0 |  | 0 |  |  |  |  | 19.1383 | 0.022578 | 0 | 0 | 0 | 0 | 0 | -2.675
Low | 26 | 26 | 31.9 | 0.45833 | 1.65 | [10 empty] | 0 | 31.9 | 8.8611 | 37689.2593 | -5377.7778 |  | 0 |  | 100.8333 | 0 |  |  | 0.020373 | 0.020373 |  | 22.8716 | 172.1843 | 0.61111 | 8.8611 | 43852.6309 | -6257.2125 | -85336.3984 | 0.023705 | 0 | 0 | 0 |  | 350.1076 | 0.35011 | 9.7252e-05 | 0 |  | 0 |  |  |  |  | 19.8218 | 0.022578 | 0 | 0 | 0 | 0 | 0 | -5.6315
Low | 27 | 27 | 34.1 | 0.65278 | 2.35 | [10 empty] | 0 | 34.1 | 9.4722 | 43067.037 | -6546.2963 |  | 0 |  | 204.537 | 0 |  |  | 0.020373 | 0.020373 |  | 27.6631 | 199.8474 | 0.69444 | 9.4722 | 50109.8434 | -7616.8203 | -85336.3984 | 0.023705 | 0 | 0 | 0 |  | 374.253 | 0.37425 | 0.00010396 | 0 |  | 0 |  |  |  |  | 21.1888 | 0.022578 | 0 | 0 | 0 | 0 | 0 | -6.8551
Low | 28 | 28 | 36.6 | 0.69444 | 2.5 | [10 empty] | 0 | 36.6 | 10.1667 | 49613.3333 | -7009.2593 |  | 0 |  | 231.4815 | 0 |  |  | 0.020373 | 0.020373 |  | 29.7455 | 229.5929 | 0.69444 | 10.1667 | 57726.6637 | -8155.4922 | -85336.3984 | 0.023705 | 0 | 0 | 0 |  | 401.6909 | 0.40169 | 0.00011158 | 0 |  | 0 |  |  |  |  | 22.7422 | 0.022578 | 0 | 0 | 0 | 0 | 0 | -7.3399
Low | 29 | 29 | 39.1 | 0.65278 | 2.35 | [10 empty] | 0 | 39.1 | 10.8611 | 56622.5926 | -6551.1111 |  | 0 |  | 204.537 | 0 |  |  | 0.020373 | 0.020373 |  | 28.2017 | 257.7945 | 0.61111 | 10.8611 | 65882.1559 | -7622.4225 | -85336.3984 | 0.023705 | 0 | 0 | 0 |  | 429.1288 | 0.42913 | 0.0001192 | 0 |  | 0 |  |  |  |  | 24.2957 | 0.022578 | 0 | 0 | 0 | 0 | 0 | -6.8602
Low | 30 | 30 | 41.3 | 0.47222 | 1.7 | [10 empty] | 0 | 41.3 | 11.4722 | 63173.7037 | -3724.4444 |  | 0 |  | 107.037 | 0 |  |  | 0.020373 | 0.020373 |  | 17.0417 | 274.8362 | 0.33333 | 11.4722 | 73504.5784 | -4333.5075 | -85336.3984 | 0.023705 | 0 | 0 | 0 |  | 453.2741 | 0.45327 | 0.00012591 | 0 |  | 0 |  |  |  |  | 25.6627 | 0.022578 | 0 | 0 | 0 | 0 | 0 | -3.9002
Low | 31 | 31 | 42.5 | 0.27778 | 1 | [10 empty] | 0 | 42.5 | 11.8056 | 66898.1481 | -2542.2222 |  | 0 |  | 37.037 | 0 |  |  | 0.020373 | 0.020373 |  | 12.3006 | 287.1369 | 0.22222 | 11.8056 | 77838.0859 | -2957.955 | -85336.3984 | 0.023705 | 0 | 0 | 0 |  | 466.4443 | 0.46644 | 0.00012957 | 0 |  | 0 |  |  |  |  | 26.4083 | 0.022578 | 0 | 0 | 0 | 0 | 0 | -2.6622
Low | 32 | 32 | 43.3 | 0.19444 | 0.7 | [10 empty] | 0 | 43.3 | 12.0278 | 69440.3704 | -1937.7778 |  | 0 |  | 18.1481 | 0 |  |  | 0.020373 | 0.020373 |  | 9.8715 | 297.0083 | 0.16667 | 12.0278 | 80796.0409 | -2254.665 | -85336.3984 | 0.023705 | 0 | 0 | 0 |  | 475.2245 | 0.47522 | 0.00013201 | 0 |  | 0 |  |  |  |  | 26.9054 | 0.022578 | 0 | 0 | 0 | 0 | 0 | -2.0292
Low | 33 | 33 | 43.9 | 0.15278 | 0.55 | [10 empty] | 0 | 43.9 | 12.1944 | 71378.1481 | -1635.1852 |  | 0 |  | 11.2037 | 0 |  |  | 0.020373 | 0.020373 |  | 8.6661 | 305.6744 | 0.13889 | 12.1944 | 83050.7059 | -1902.5891 | -85336.3984 | 0.023705 | 0 | 0 | 0 |  | 481.8096 | 0.48181 | 0.00013384 | 0 |  | 0 |  |  |  |  | 27.2782 | 0.022578 | 0 | 0 | 0 | 0 | 0 | -1.7123
Low | 34 | 34 | 44.4 | 0.083333 | 0.3 | [10 empty] | 0 | 44.4 | 12.3333 | 73013.3333 | -329.2593 |  | 0 |  | 3.3333 | 0 |  |  | 0.020373 | 0.020373 |  | 3.2735 | 308.9479 | 0.027778 | 12.3333 | 84953.295 | -383.1034 | -85336.3984 | 0.023705 | 0 | 0 | 0 |  | 487.2971 | 0.4873 | 0.00013536 | 0 |  | 0 |  |  |  |  | 27.5889 | 0.022578 | 0 | 0 | 0 | 0 | 0 | -0.34479
Low | 35 | 35 | 44.5 | -0.027778 | -0.1 | [10 empty] | 0 | 44.5 | 12.3611 | 73342.5926 | 985.5556 | 68009.2593 | 68.0093 | 68.0093 | 0.37037 | 0.018891 | 0.018891 |  | 0.020373 | 0.020373 |  | -2.236 | 306.7119 | -0.083333 | 12.3611 | 85336.3984 | 1146.7247 | -85336.3984 | 0.023705 | 79130.8984 | 0.0021981 | 1.1467 |  | 488.3947 | 0.48839 | 0.00013567 | 0.013224 |  | 0 |  |  |  |  | 27.6511 | 0.022578 | 0.0010717 | 0.00096451 | 0.00096451 | 3472.2481 | 3.4722 | 1.0321
Low | 36 | 36 | 44.2 | -0.25 | -0.9 | [10 empty] | 0 | 44.2 | 12.2778 | 72357.037 | 4827.7778 |  | 0 | 68.0093 | 30 | 0 | 0.018891 |  | 0.020373 | 0.020373 |  | -18.6798 | 288.0321 | -0.41667 | 12.2778 | 84189.6738 | 5617.2703 | -85336.3984 | 0.023705 | 79130.8984 | 0.021981 | 5.6173 |  | 485.1021 | 0.4851 | 0.00013475 | 0.013224 |  | 0 |  |  |  |  | 27.4647 | 0.022578 | 0.020854 | 0.018769 | 0.018769 | 67568.2758 | 67.5683 | 5.0555
Low | 37 | 37 | 42.7 | -0.59722 | -2.15 | [10 empty] | 0 | 42.7 | 11.8611 | 67529.2593 | 8565.9259 |  | 0 | 68.0093 | 171.2037 | 0 | 0.018891 |  | 0.020373 | 0.020373 |  | -35.3075 | 252.7246 | -0.77778 | 11.8611 | 78572.4034 | 9966.7225 | -85336.3984 | 0.023705 | 79130.8984 | 0.021981 | 9.9667 |  | 468.6394 | 0.46864 | 0.00013018 | 0.013224 |  | 0 |  |  |  |  | 26.5326 | 0.022578 | 0.020854 | 0.018769 | 0.018769 | 67568.2758 | 67.5683 | 8.9701
Low | 38 | 38 | 39.9 | -0.79167 | -2.85 | [10 empty] | 0 | 39.9 | 11.0833 | 58963.3333 | 8259.6296 |  | 0 | 68.0093 | 300.8333 | 0 | 0.018891 |  | 0.020373 | 0.020373 |  | -34.3072 | 218.4174 | -0.80556 | 11.0833 | 68605.6809 | 9610.3372 | -85336.3984 | 0.023705 | 79130.8984 | 0.021981 | 9.6103 |  | 437.9089 | 0.43791 | 0.00012164 | 0.013224 |  | 0 |  |  |  |  | 24.7928 | 0.022578 | 0.020854 | 0.018769 | 0.018769 | 67568.2758 | 67.5683 | 8.6493
Low | 39 | 39 | 37 | -0.73611 | -2.65 | [10 empty] | 0 | 37 | 10.2778 | 50703.7037 | 6364.4444 |  | 0 | 68.0093 | 260.0926 | 0 | 0.018891 |  | 0.020373 | 0.020373 |  | -26.1457 | 192.2717 | -0.66667 | 10.2778 | 58995.3437 | 7405.23 | -85336.3984 | 0.023705 | 79130.8984 | 0.021981 | 7.4052 |  | 406.081 | 0.40608 | 0.0001128 | 0.013224 |  | 0 |  |  |  |  | 22.9908 | 0.022578 | 0.020854 | 0.018769 | 0.018769 | 67568.2758 | 67.5683 | 6.6647
Low | 40 | 40 | 34.6 | -0.65278 | -2.35 | [10 empty] | 0 | 34.6 | 9.6111 | 44339.2593 | 5698.8889 |  | 0 | 68.0093 | 204.537 | 0 | 0.018891 |  | 0.020373 | 0.020373 |  | -23.4266 | 168.8451 | -0.63889 | 9.6111 | 51590.1137 | 6630.8353 | -85336.3984 | 0.023705 | 79130.8984 | 0.021981 | 6.6308 |  | 379.7406 | 0.37974 | 0.00010548 | 0.013224 |  | 0 |  |  |  |  | 21.4995 | 0.022578 | 0.020854 | 0.018769 | 0.018769 | 67568.2758 | 67.5683 | 5.9678
Low | 41 | 41 | 32.3 | -0.77778 | -2.8 | [10 empty] | 0 | 32.3 | 8.9722 | 38640.3704 | 7492.2222 |  | 0 | 68.0093 | 290.3704 | 0 | 0.018891 |  | 0.020373 | 0.020373 |  | -31.9281 | 136.9169 | -0.91667 | 8.9722 | 44959.2784 | 8717.4347 | -85336.3984 | 0.023705 | 79130.8984 | 0.021981 | 8.7174 |  | 354.4977 | 0.3545 | 9.8472e-05 | 0.013224 |  | 0 |  |  |  |  | 20.0703 | 0.022578 | 0.020854 | 0.018769 | 0.018769 | 67568.2758 | 67.5683 | 7.8457
Low | 42 | 42 | 29 | -1 | -3.6 | [10 empty] | 0 | 29 | 8.0556 | 31148.1481 | 7814.4444 |  | 0 | 68.0093 | 480 | 0 | 0.018891 |  | 0.020373 | 0.020373 |  | -34.1115 | 102.8054 | -1.0833 | 8.0556 | 36241.8438 | 9092.3503 | -85336.3984 | 0.023705 | 79130.8984 | 0.021981 | 9.0924 |  | 318.2797 | 0.31828 | 8.8411e-05 | 0.013224 |  | 0 |  |  |  |  | 18.0198 | 0.022578 | 0.020854 | 0.018769 | 0.018769 | 67568.2758 | 67.5683 | 8.1831
Low | 43 | 43 | 25.1 | -0.94444 | -3.4 | [10 empty] | 0 | 25.1 | 6.9722 | 23333.7037 | 5080.3704 |  | 0 | 68.0093 | 428.1481 | 0 | 0.018891 |  | 0.020373 | 0.020373 |  | -21.7845 | 81.021 | -0.80556 | 6.9722 | 27149.4934 | 5911.1697 | -85336.3984 | 0.023705 | 79130.8984 | 0.021981 | 5.9112 |  | 275.4765 | 0.27548 | 7.6521e-05 | 0.013224 |  | 0 |  |  |  |  | 15.5964 | 0.022578 | 0.020854 | 0.018769 | 0.018769 | 67568.2758 | 67.5683 | 5.3201
Low | 44 | 44 | 22.2 | -0.58333 | -2.1 | [10 empty] | 0 | 22.2 | 6.1667 | 18253.3333 | 2075.1852 |  | 0 | 68.0093 | 163.3333 | 0 | 0.018891 |  | 0.020373 | 0.020373 |  | -8.2775 | 72.7434 | -0.36111 | 6.1667 | 21238.3237 | 2414.5428 | -85336.3984 | 0.023705 | 79130.8984 | 0.021981 | 2.4145 |  | 243.6486 | 0.24365 | 6.768e-05 | 0.013224 |  | 0 |  |  |  |  | 13.7945 | 0.022578 | 0.020854 | 0.018769 | 0.018769 | 67568.2758 | 67.5683 | 2.1731
Low | 45 | 45 | 20.9 | -0.25 | -0.9 | [10 empty] | 0 | 20.9 | 5.8056 | 16178.1481 | 764.8148 |  | 0 | 68.0093 | 30 | 0 | 0.018891 |  | 0.020373 | 0.020373 |  | -2.6174 | 70.126 | -0.13889 | 5.8056 | 18823.7809 | 889.8859 | -85336.3984 | 0.023705 | 79130.8984 | 0.021981 | 0.88989 |  | 229.3809 | 0.22938 | 6.3717e-05 | 0.013224 |  | 0 |  |  |  |  | 12.9867 | 0.022578 | 0.020854 | 0.018769 | 0.018769 | 67568.2758 | 67.5683 | 0.8009
Low | 46 | 46 | 20.4 | -0.19444 | -0.7 | [10 empty] | 0 | 20.4 | 5.6667 | 15413.3333 | 1330 |  | 0 | 68.0093 | 18.1481 | 0 | 0.018891 |  | 0.020373 | 0.020373 |  | -5.0889 | 65.0371 | -0.25 | 5.6667 | 17933.895 | 1547.4966 | -85336.3984 | 0.023705 | 79130.8984 | 0.021981 | 1.5475 |  | 223.8933 | 0.22389 | 6.2193e-05 | 0.013224 |  | 0 |  |  |  |  | 12.676 | 0.022578 | 0.020854 | 0.018769 | 0.018769 | 67568.2758 | 67.5683 | 1.3927
Low | 47 | 47 | 19.5 | -0.27778 | -1 | [10 empty] | 0 | 19.5 | 5.4167 | 14083.3333 | 1544.0741 |  | 0 | 68.0093 | 37.037 | 0 | 0.018891 |  | 0.020373 | 0.020373 |  | -6.0798 | 58.9574 | -0.30556 | 5.4167 | 16386.3984 | 1796.5784 | -85336.3984 | 0.023705 | 79130.8984 | 0.021981 | 1.7966 |  | 214.0156 | 0.21402 | 5.9449e-05 | 0.013224 |  | 0 |  |  |  |  | 12.1168 | 0.022578 | 0.020854 | 0.018769 | 0.018769 | 67568.2758 | 67.5683 | 1.6169
Low | 48 | 48 | 18.4 | -0.23611 | -0.85 | [10 empty] | 0 | 18.4 | 5.1111 | 12539.2593 | 804.4444 |  | 0 | 68.0093 | 26.7593 | 0 | 0.018891 |  | 0.020373 | 0.020373 |  | -2.8901 | 56.0673 | -0.16667 | 5.1111 | 14589.82 | 935.9962 | -85336.3984 | 0.023705 | 79130.8984 | 0.021981 | 0.936 |  | 201.943 | 0.20194 | 5.6095e-05 | 0.013224 |  | 0 |  |  |  |  | 11.4332 | 0.022578 | 0.020854 | 0.018769 | 0.018769 | 67568.2758 | 67.5683 | 0.8424
Low | 49 | 49 | 17.8 | -0.083333 | -0.3 | [10 empty] | 0 | 17.8 | 4.9444 | 11734.8148 | 0 |  | 0 | 68.0093 | 3.3333 | 0 | 0.018891 |  | 0.020373 | 0.020373 |  | 0.51301 | 56.5803 | 0 | 4.9444 | 13653.8238 | 0 | -85336.3984 | 0.023705 | 79130.8984 | 0.021981 | 0 |  | 195.3579 | 0.19536 | 5.4266e-05 | 0.013224 |  | 0 |  |  |  |  | 11.0604 | 0.022578 | 0.020854 | 0.018769 | 0.018769 | 67568.2758 | 67.5683 | 0
Low | 50 | 50 | 17.8 | -0.055556 | -0.2 | [10 empty] | 0 | 17.8 | 4.9444 | 11734.8148 | 521.4815 |  | 0 | 68.0093 | 1.4815 | 0 | 0.018891 |  | 0.020373 | 0.020373 |  | -1.6951 | 54.8852 | -0.11111 | 4.9444 | 13653.8238 | 606.76 | -85336.3984 | 0.023705 | 79130.8984 | 0.021981 | 0.60676 |  | 195.3579 | 0.19536 | 5.4266e-05 | 0.013224 |  | 0 |  |  |  |  | 11.0604 | 0.022578 | 0.020854 | 0.018769 | 0.018769 | 67568.2758 | 67.5683 | 0.54608
Low | 51 | 51 | 17.4 | -0.29167 | -1.05 | [10 empty] | 0 | 17.4 | 4.8333 | 11213.3333 | 2084.0741 |  | 0 | 68.0093 | 40.8333 | 0 | 0.018891 |  | 0.020373 | 0.020373 |  | -8.674 | 46.2112 | -0.47222 | 4.8333 | 13047.0637 | 2424.8853 | -85336.3984 | 0.023705 | 79130.8984 | 0.021981 | 2.4249 |  | 190.9678 | 0.19097 | 5.3047e-05 | 0.013224 |  | 0 |  |  |  |  | 10.8119 | 0.022578 | 0.020854 | 0.018769 | 0.018769 | 67568.2758 | 67.5683 | 2.1824
Low | 52 | 52 | 15.7 | -0.59722 | -2.15 | [10 empty] | 0 | 15.7 | 4.3611 | 9129.2593 | 2773.3333 |  | 0 | 68.0093 | 171.2037 | 0 | 0.018891 |  | 0.020373 | 0.020373 |  | -12.216 | 33.9951 | -0.72222 | 4.3611 | 10622.1784 | 3226.86 | -85336.3984 | 0.023705 | 79130.8984 | 0.021981 | 3.2269 |  | 172.31 | 0.17231 | 4.7864e-05 | 0.013224 |  | 0 |  |  |  |  | 9.7555 | 0.022578 | 0.020854 | 0.018769 | 0.018769 | 67568.2758 | 67.5683 | 2.9042
Low | 53 | 53 | 13.1 | -0.5 | -1.8 | [10 empty] | 0 | 13.1 | 3.6389 | 6355.9259 | 933.3333 |  | 0 | 68.0093 | 120 | 0 | 0.018891 |  | 0.020373 | 0.020373 |  | -3.701 | 30.2941 | -0.27778 | 3.6389 | 7395.3184 | 1085.9625 | -85336.3984 | 0.023705 | 79130.8984 | 0.021981 | 1.086 |  | 143.7746 | 0.14377 | 3.9937e-05 | 0.013224 |  | 0 |  |  |  |  | 8.14 | 0.022578 | 0.020854 | 0.018769 | 0.018769 | 67568.2758 | 67.5683 | 0.97737
Low | 54 | 54 | 12.1 | -0.15278 | -0.55 | [10 empty] | 0 | 12.1 | 3.3611 | 5422.5926 | 89.2593 |  | 0 | 68.0093 | 11.2037 | 0 | 0.018891 |  | 0.020373 | 0.020373 |  | -0.043837 | 30.2503 | -0.027778 | 3.3611 | 6309.3559 | 103.8559 | -85336.3984 | 0.023705 | 79130.8984 | 0.021981 | 0.10386 |  | 132.7994 | 0.1328 | 3.6889e-05 | 0.013224 |  | 0 |  |  |  |  | 7.5186 | 0.022578 | 0.020854 | 0.018769 | 0.018769 | 67568.2758 | 67.5683 | 0.09347
Low | 55 | 55 | 12 | -0.013889 | -0.05 | [10 empty] | 0 | 12 | 3.3333 | 5333.3333 | 0 |  | 0 | 68.0093 | 0.092593 | 0 | 0.018891 |  | 0.020373 | 0.020373 |  | 0.32843 | 30.5787 | 0 | 3.3333 | 6205.5 | 0 | -85336.3984 | 0.023705 | 79130.8984 | 0.021981 | 0 |  | 131.7019 | 0.1317 | 3.6584e-05 | 0.013224 |  | 0 |  |  |  |  | 7.4565 | 0.022578 | 0.020854 | 0.018769 | 0.018769 | 67568.2758 | 67.5683 | 0
Low | 56 | 56 | 12 | 0 | 0 | [10 empty] | 0 | 12 | 3.3333 | 5333.3333 | 0 |  | 0 | 68.0093 | 0 | 0 | 0.018891 |  | 0.020373 | 0.034943 |  | 0.32843 | 30.9071 | 0 | 3.3333 | 6205.5 | 0 | -85336.3984 | 0.023705 | 79130.8984 | 0.021981 | 0 |  | 131.7019 | 0.1317 | 3.6584e-05 | 0.013224 |  | 0 |  |  |  |  | 7.4565 | 0.022578 | 0.020854 | 0.018769 | 0.018769 | 67568.2758 | 67.5683 | 0
Low | 57 | 57 | 12 | 0.041667 | 0.15 | [10 empty] | 0 | 12 | 3.3333 | 5333.3333 | -270 |  | 0 | 68.0093 | 0.83333 | 0 | 0.018891 | -52453.7037 | 0.01457 | 0.034943 |  | 1.4449 | 32.352 | 0.083333 | 3.3333 | 6205.5 | -314.1534 | -146367.9219 | 0.040658 | 79130.8984 | 0.021981 | -0.31415 |  | 131.7019 | 0.1317 | 3.6584e-05 | 0.013224 |  | 0 |  |  |  |  | 7.4565 | 0.039531 | 0.020854 | 0.018769 | 0.018769 | 67568.2758 | 67.5683 | -0.28274
Low | 58 | 58 | 12.3 | 0.083333 | 0.3 | [10 empty] | 0 | 12.3 | 3.4167 | 5603.3333 | -276.6667 |  | 0 | 68.0093 | 3.3333 | 0 | 0.018891 |  | 0.01457 | 0.034943 |  | 1.4818 | 33.8337 | 0.083333 | 3.4167 | 6519.6534 | -321.9103 | -146367.9219 | 0.040658 | 79130.8984 | 0.021981 | -0.32191 |  | 134.9945 | 0.13499 | 3.7498e-05 | 0.013224 |  | 0 |  |  |  |  | 7.6429 | 0.039531 | 0.020854 | 0.018769 | 0.018769 | 67568.2758 | 67.5683 | -0.28972
Low | 59 | 59 | 12.6 | 0.33333 | 1.2 | [10 empty] | 0 | 12.6 | 3.5 | 5880 | -2123.3333 |  | 0 | 68.0093 | 53.3333 | 0 | 0.018891 |  | 0.01457 | 0.034943 |  | 8.5523 | 42.386 | 0.58333 | 3.5 | 6841.5638 | -2470.5647 | -146367.9219 | 0.040658 | 79130.8984 | 0.021981 | -2.4706 |  | 138.287 | 0.13829 | 3.8413e-05 | 0.013224 |  | 0 |  |  |  |  | 7.8293 | 0.039531 | 0.020854 | 0.018769 | 0.018769 | 67568.2758 | 67.5683 | -2.2235
Low | 60 | 60 | 14.7 | 0.375 | 1.35 | [10 empty] | 0 | 14.7 | 4.0833 | 8003.3333 | -666.6667 |  | 0 | 68.0093 | 67.5 | 0 | 0.018891 |  | 0.01457 | 0.034943 |  | 3.1465 | 45.5325 | 0.16667 | 4.0833 | 9312.1284 | -775.6875 | -146367.9219 | 0.040658 | 79130.8984 | 0.021981 | -0.77569 |  | 161.3349 | 0.16133 | 4.4815e-05 | 0.013224 |  | 0 |  |  |  |  | 9.1342 | 0.039531 | 0.020854 | 0.018769 | 0.018769 | 67568.2758 | 67.5683 | -0.69812
Low | 61 | 61 | 15.3 | 0.16667 | 0.6 | [10 empty] | 0 | 15.3 | 4.25 | 8670 | -693.3333 |  | 0 | 68.0093 | 13.3333 | 0 | 0.018891 |  | 0.01457 | 0.034943 |  | 3.2773 | 48.8098 | 0.16667 | 4.25 | 10087.8159 | -806.715 | -146367.9219 | 0.040658 | 79130.8984 | 0.021981 | -0.80672 |  | 167.92 | 0.16792 | 4.6644e-05 | 0.013224 |  | 0 |  |  |  |  | 9.507 | 0.039531 | 0.020854 | 0.018769 | 0.018769 | 67568.2758 | 67.5683 | -0.72604
Low | 62 | 62 | 15.9 | 0.125 | 0.45 | [10 empty] | 0 | 15.9 | 4.4167 | 9363.3333 | -356.6667 |  | 0 | 68.0093 | 7.5 | 0 | 0.018891 |  | 0.01457 | 0.034943 |  | 1.929 | 50.7388 | 0.083333 | 4.4167 | 10894.5309 | -414.9928 | -146367.9219 | 0.040658 | 79130.8984 | 0.021981 | -0.41499 |  | 174.5051 | 0.17451 | 4.8474e-05 | 0.013224 |  | 0 |  |  |  |  | 9.8798 | 0.039531 | 0.020854 | 0.018769 | 0.018769 | 67568.2758 | 67.5683 | -0.37349
Low | 63 | 63 | 16.2 | 0.16667 | 0.6 | [10 empty] | 0 | 16.2 | 4.5 | 9720 | -1110 |  | 0 | 68.0093 | 13.3333 | 0 | 0.018891 |  | 0.01457 | 0.034943 |  | 4.9811 | 55.7199 | 0.25 | 4.5 | 11309.5238 | -1291.5197 | -146367.9219 | 0.040658 | 79130.8984 | 0.021981 | -1.2915 |  | 177.7976 | 0.1778 | 4.9388e-05 | 0.013224 |  | 0 |  |  |  |  | 10.0662 | 0.039531 | 0.020854 | 0.018769 | 0.018769 | 67568.2758 | 67.5683 | -1.1624
Low | 64 | 64 | 17.1 | 0.22222 | 0.8 | [10 empty] | 0 | 17.1 | 4.75 | 10830 | -904.8148 |  | 0 | 68.0093 | 23.7037 | 0 | 0.018891 |  | 0.01457 | 0.034943 |  | 4.2015 | 59.9214 | 0.19444 | 4.75 | 12601.0434 | -1052.7803 | -146367.9219 | 0.040658 | 79130.8984 | 0.021981 | -1.0528 |  | 187.6753 | 0.18768 | 5.2132e-05 | 0.013224 |  | 0 |  |  |  |  | 10.6255 | 0.039531 | 0.020854 | 0.018769 | 0.018769 | 67568.2758 | 67.5683 | -0.9475
Low | 65 | 65 | 17.8 | 0.13889 | 0.5 | [10 empty] | 0 | 17.8 | 4.9444 | 11734.8148 | -398.8889 |  | 0 | 68.0093 | 9.2593 | 0 | 0.018891 |  | 0.01457 | 0.034943 |  | 2.1691 | 62.0905 | 0.083333 | 4.9444 | 13653.8238 | -464.1197 | -146367.9219 | 0.040658 | 79130.8984 | 0.021981 | -0.46412 |  | 195.3579 | 0.19536 | 5.4266e-05 | 0.013224 |  | 0 |  |  |  |  | 11.0604 | 0.039531 | 0.020854 | 0.018769 | 0.018769 | 67568.2758 | 67.5683 | -0.41771
Low | 66 | 66 | 18.1 | 0.083333 | 0.3 | [10 empty] | 0 | 18.1 | 5.0278 | 12133.7037 | -405.5556 |  | 0 | 68.0093 | 3.3333 | 0 | 0.018891 |  | 0.01457 | 0.034943 |  | 2.2073 | 64.2977 | 0.083333 | 5.0278 | 14117.9434 | -471.8766 | -146367.9219 | 0.040658 | 79130.8984 | 0.021981 | -0.47188 |  | 198.6504 | 0.19865 | 5.5181e-05 | 0.013224 |  | 0 |  |  |  |  | 11.2468 | 0.039531 | 0.020854 | 0.018769 | 0.018769 | 67568.2758 | 67.5683 | -0.42469
Low | 67 | 67 | 18.4 | 0.30556 | 1.1 | [10 empty] | 0 | 18.4 | 5.1111 | 12539.2593 | -2723.3333 |  | 0 | 68.0093 | 44.8148 | 0 | 0.018891 |  | 0.01457 | 0.034943 |  | 11.3756 | 75.6733 | 0.52778 | 5.1111 | 14589.82 | -3168.6834 | -146367.9219 | 0.040658 | 79130.8984 | 0.021981 | -3.1687 |  | 201.943 | 0.20194 | 5.6095e-05 | 0.013224 |  | 0 |  |  |  |  | 11.4332 | 0.039531 | 0.020854 | 0.018769 | 0.018769 | 67568.2758 | 67.5683 | -2.8518
Low | 68 | 68 | 20.3 | 0.66667 | 2.4 | [10 empty] | 0 | 20.3 | 5.6389 | 15262.5926 | -4672.2222 |  | 0 | 68.0093 | 213.3333 | 0 | 0.018891 |  | 0.01457 | 0.034943 |  | 18.8583 | 94.5316 | 0.80556 | 5.6389 | 17758.5034 | -5436.2766 | -146367.9219 | 0.040658 | 79130.8984 | 0.021981 | -5.4363 |  | 222.7958 | 0.2228 | 6.1888e-05 | 0.013224 |  | 0 |  |  |  |  | 12.6139 | 0.039531 | 0.020854 | 0.018769 | 0.018769 | 67568.2758 | 67.5683 | -4.8926
Low | 69 | 69 | 23.2 | 0.86111 | 3.1 | [10 empty] | 0 | 23.2 | 6.4444 | 19934.8148 | -6074.4444 |  | 0 | 68.0093 | 355.9259 | 0 | 0.018891 |  | 0.01457 | 0.034943 |  | 24.4548 | 118.9864 | 0.91667 | 6.4444 | 23194.78 | -7067.8059 | -146367.9219 | 0.040658 | 79130.8984 | 0.021981 | -7.0678 |  | 254.6237 | 0.25462 | 7.0729e-05 | 0.013224 |  | 0 |  |  |  |  | 14.4158 | 0.039531 | 0.020854 | 0.018769 | 0.018769 | 67568.2758 | 67.5683 | -6.361
Low | 70 | 70 | 26.5 | 0.91667 | 3.3 | [10 empty] | 0 | 26.5 | 7.3611 | 26009.2593 | -6881.1111 |  | 0 | 68.0093 | 403.3333 | 0 | 0.018891 |  | 0.01457 | 0.034943 |  | 27.9698 | 146.9562 | 0.91667 | 7.3611 | 30262.5859 | -8006.3878 | -146367.9219 | 0.040658 | 79130.8984 | 0.021981 | -8.0064 |  | 290.8418 | 0.29084 | 8.0789e-05 | 0.013224 |  | 0 |  |  |  |  | 16.4664 | 0.039531 | 0.020854 | 0.018769 | 0.018769 | 67568.2758 | 67.5683 | -7.2057
Low | 71 | 71 | 29.8 | 0.84722 | 3.05 | [10 empty] | 0 | 29.8 | 8.2778 | 32890.3704 | -6471.1111 |  | 0 | 68.0093 | 344.537 | 0 | 0.018891 |  | 0.01457 | 0.034943 |  | 26.8785 | 173.8347 | 0.77778 | 8.2778 | 38268.9738 | -7529.34 | -146367.9219 | 0.040658 | 79130.8984 | 0.021981 | -7.5293 |  | 327.0598 | 0.32706 | 9.085e-05 | 0.013224 |  | 0 |  |  |  |  | 18.5169 | 0.039531 | 0.020854 | 0.018769 | 0.018769 | 67568.2758 | 67.5683 | -6.7764
Low | 72 | 72 | 32.6 | 0.63889 | 2.3 | [10 empty] | 0 | 32.6 | 9.0556 | 39361.4815 | -4466.6667 |  | 0 | 68.0093 | 195.9259 | 0 | 0.018891 |  | 0.01457 | 0.034943 |  | 19.3418 | 193.1765 | 0.5 | 9.0556 | 45798.3138 | -5197.1062 | -146367.9219 | 0.040658 | 79130.8984 | 0.021981 | -5.1971 |  | 357.7902 | 0.35779 | 9.9386e-05 | 0.013224 |  | 0 |  |  |  |  | 20.2567 | 0.039531 | 0.020854 | 0.018769 | 0.018769 | 67568.2758 | 67.5683 | -4.6774
Low | 73 | 73 | 34.4 | 0.40278 | 1.45 | [10 empty] | 0 | 34.4 | 9.5556 | 43828.1481 | -2847.7778 |  | 0 | 68.0093 | 77.8704 | 0 | 0.018891 |  | 0.01457 | 0.034943 |  | 12.9768 | 206.1533 | 0.30556 | 9.5556 | 50995.42 | -3313.4784 | -146367.9219 | 0.040658 | 79130.8984 | 0.021981 | -3.3135 |  | 377.5455 | 0.37755 | 0.00010487 | 0.013224 |  | 0 |  |  |  |  | 21.3752 | 0.039531 | 0.020854 | 0.018769 | 0.018769 | 67568.2758 | 67.5683 | -2.9821
Low | 74 | 74 | 35.5 | 0.27778 | 1 | [10 empty] | 0 | 35.5 | 9.8611 | 46675.9259 | -2396.6667 |  | 0 | 68.0093 | 37.037 | 0 | 0.018891 |  | 0.01457 | 0.034943 |  | 11.2128 | 217.3661 | 0.25 | 9.8611 | 54308.8984 | -2788.5966 | -146367.9219 | 0.040658 | 79130.8984 | 0.021981 | -2.7886 |  | 389.6182 | 0.38962 | 0.00010823 | 0.013224 |  | 0 |  |  |  |  | 22.0587 | 0.039531 | 0.020854 | 0.018769 | 0.018769 | 67568.2758 | 67.5683 | -2.5097
Low | 75 | 75 | 36.4 | 0.26389 | 0.95 | [10 empty] | 0 | 36.4 | 10.1111 | 49072.5926 | -2733.3333 |  | 0 | 68.0093 | 33.4259 | 0 | 0.018891 |  | 0.01457 | 0.034943 |  | 12.6457 | 230.0119 | 0.27778 | 10.1111 | 57097.495 | -3180.3187 | -146367.9219 | 0.040658 | 79130.8984 | 0.021981 | -3.1803 |  | 399.4959 | 0.3995 | 0.00011097 | 0.013224 |  | 0 |  |  |  |  | 22.6179 | 0.039531 | 0.020854 | 0.018769 | 0.018769 | 67568.2758 | 67.5683 | -2.8623
Low | 76 | 76 | 37.4 | 0.29167 | 1.05 | [10 empty] | 0 | 37.4 | 10.3889 | 51805.9259 | -3092.2222 |  | 0 | 68.0093 | 40.8333 | 0 | 0.018891 |  | 0.01457 | 0.034943 |  | 14.1762 | 244.188 | 0.30556 | 10.3889 | 60277.8137 | -3597.8972 | -146367.9219 | 0.040658 | 79130.8984 | 0.021981 | -3.5979 |  | 410.471 | 0.41047 | 0.00011402 | 0.013224 |  | 0 |  |  |  |  | 23.2393 | 0.039531 | 0.020854 | 0.018769 | 0.018769 | 67568.2758 | 67.5683 | -3.2381
Low | 77 | 77 | 38.5 | 0.26389 | 0.95 | [10 empty] | 0 | 38.5 | 10.6944 | 54898.1481 | -2305.1852 |  | 0 | 68.0093 | 33.4259 | 0 | 0.018891 |  | 0.01457 | 0.034943 |  | 11.0382 | 255.2262 | 0.22222 | 10.6944 | 63875.7109 | -2682.155 | -146367.9219 | 0.040658 | 79130.8984 | 0.021981 | -2.6822 |  | 422.5437 | 0.42254 | 0.00011737 | 0.013224 |  | 0 |  |  |  |  | 23.9228 | 0.039531 | 0.020854 | 0.018769 | 0.018769 | 67568.2758 | 67.5683 | -2.4139
Low | 78 | 78 | 39.3 | 0.13889 | 0.5 | [10 empty] | 0 | 39.3 | 10.9167 | 57203.3333 | -583.7037 |  | 0 | 125.7963 | 9.2593 | 0 | 0.034943 |  | 0.01457 | 0.034943 |  | 3.9754 | 259.2016 | 0.055556 | 10.9167 | 66557.8659 | -679.1575 | -146367.9219 | 0.040658 | 79130.8984 | 0.021981 | -0.67916 |  | 431.3238 | 0.43132 | 0.00011981 | 0.02446 |  | 0 |  |  |  |  | 24.4199 | 0.039531 | 0.020854 | 0.018769 | 0.018769 | 67568.2758 | 67.5683 | -0.61124
Low | 79 | 79 | 39.5 | -0.041667 | -0.15 | [10 empty] | 0 | 39.5 | 10.9722 | 57787.037 | 1453.7037 | 57787.037 | 57.787 | 125.7963 | 0.83333 | 0.016052 | 0.034943 |  | 0.01457 | 0.034943 |  | -4.5741 | 254.6275 | -0.13889 | 10.9722 | 67237.0234 | 1691.4297 | -146367.9219 | 0.040658 | 146367.9219 | 0.040658 | 1.6914 |  | 433.5189 | 0.43352 | 0.00012042 | 0.02446 |  | 0 |  |  |  |  | 24.5442 | 0.039531 | 0.039531 | 0.035578 | 0.035578 | 128081.5969 | 128.0816 | 1.5223
Low | 80 | 80 | 39 | -0.13889 | -0.5 | [10 empty] | 0 | 39 | 10.8333 | 56333.3333 | 1435.1852 |  | 0 | 125.7963 | 9.2593 | 0 | 0.034943 |  | 0.01457 | 0.034943 |  | -4.529 | 250.0985 | -0.13889 | 10.8333 | 65545.5938 | 1669.8828 | -146367.9219 | 0.040658 | 146367.9219 | 0.040658 | 1.6699 |  | 428.0313 | 0.42803 | 0.0001189 | 0.02446 |  | 0 |  |  |  |  | 24.2335 | 0.039531 | 0.039531 | 0.035578 | 0.035578 | 128081.5969 | 128.0816 | 1.5029
Low | 81 | 81 | 38.5 | -0.23611 | -0.85 | [10 empty] | 0 | 38.5 | 10.6944 | 54898.1481 | 3368.8889 |  | 0 | 125.7963 | 26.7593 | 0 | 0.034943 |  | 0.01457 | 0.034943 |  | -12.8413 | 237.2571 | -0.33333 | 10.6944 | 63875.7109 | 3919.8075 | -146367.9219 | 0.040658 | 146367.9219 | 0.040658 | 3.9198 |  | 422.5437 | 0.42254 | 0.00011737 | 0.02446 |  | 0 |  |  |  |  | 23.9228 | 0.039531 | 0.039531 | 0.035578 | 0.035578 | 128081.5969 | 128.0816 | 3.5278
Low | 82 | 82 | 37.3 | -0.20833 | -0.75 | [10 empty] | 0 | 37.3 | 10.3611 | 51529.2593 | 825.5556 |  | 0 | 125.7963 | 20.8333 | 0 | 0.034943 |  | 0.01457 | 0.034943 |  | -2.0587 | 235.1984 | -0.083333 | 10.3611 | 59955.9034 | 960.5597 | -146367.9219 | 0.040658 | 146367.9219 | 0.040658 | 0.96056 |  | 409.3735 | 0.40937 | 0.00011371 | 0.02446 |  | 0 |  |  |  |  | 23.1772 | 0.039531 | 0.039531 | 0.035578 | 0.035578 | 128081.5969 | 128.0816 | 0.8645
Low | 83 | 83 | 37 | -0.083333 | -0.3 | [10 empty] | 0 | 37 | 10.2778 | 50703.7037 | 818.8889 |  | 0 | 125.7963 | 3.3333 | 0 | 0.034943 |  | 0.01457 | 0.034943 |  | -2.0491 | 233.1493 | -0.083333 | 10.2778 | 58995.3437 | 952.8028 | -146367.9219 | 0.040658 | 146367.9219 | 0.040658 | 0.9528 |  | 406.081 | 0.40608 | 0.0001128 | 0.02446 |  | 0 |  |  |  |  | 22.9908 | 0.039531 | 0.039531 | 0.035578 | 0.035578 | 128081.5969 | 128.0816 | 0.85752
Low | 84 | 84 | 36.7 | -0.15278 | -0.55 | [10 empty] | 0 | 36.7 | 10.1944 | 49884.8148 | 2151.1111 |  | 0 | 125.7963 | 11.2037 | 0 | 0.034943 |  | 0.01457 | 0.034943 |  | -7.7301 | 225.4193 | -0.22222 | 10.1944 | 58042.5409 | 2502.885 | -146367.9219 | 0.040658 | 146367.9219 | 0.040658 | 2.5029 |  | 402.7884 | 0.40279 | 0.00011189 | 0.02446 |  | 0 |  |  |  |  | 22.8044 | 0.039531 | 0.039531 | 0.035578 | 0.035578 | 128081.5969 | 128.0816 | 2.2526
Low | 85 | 85 | 35.9 | -0.19444 | -0.7 | [10 empty] | 0 | 35.9 | 9.9722 | 47733.7037 | 1582.2222 |  | 0 | 125.7963 | 18.1481 | 0 | 0.034943 |  | 0.01457 | 0.034943 |  | -5.3524 | 220.0669 | -0.16667 | 9.9722 | 55539.6559 | 1840.965 | -146367.9219 | 0.040658 | 146367.9219 | 0.040658 | 1.841 |  | 394.0083 | 0.39401 | 0.00010945 | 0.02446 |  | 0 |  |  |  |  | 22.3073 | 0.039531 | 0.039531 | 0.035578 | 0.035578 | 128081.5969 | 128.0816 | 1.6569
Low | 86 | 86 | 35.3 | -0.18056 | -0.65 | [10 empty] | 0 | 35.3 | 9.8056 | 46151.4815 | 1812.2222 |  | 0 | 125.7963 | 15.6481 | 0 | 0.034943 |  | 0.01457 | 0.034943 |  | -6.3703 | 213.6966 | -0.19444 | 9.8056 | 53698.6909 | 2108.5772 | -146367.9219 | 0.040658 | 146367.9219 | 0.040658 | 2.1086 |  | 387.4232 | 0.38742 | 0.00010762 | 0.02446 |  | 0 |  |  |  |  | 21.9344 | 0.039531 | 0.039531 | 0.035578 | 0.035578 | 128081.5969 | 128.0816 | 1.8977
Low | 87 | 87 | 34.6 | -0.15278 | -0.55 | [10 empty] | 0 | 34.6 | 9.6111 | 44339.2593 | 1019.2593 |  | 0 | 125.7963 | 11.2037 | 0 | 0.034943 |  | 0.01457 | 0.034943 |  | -3.0391 | 210.6575 | -0.11111 | 9.6111 | 51590.1137 | 1185.94 | -146367.9219 | 0.040658 | 146367.9219 | 0.040658 | 1.1859 |  | 379.7406 | 0.37974 | 0.00010548 | 0.02446 |  | 0 |  |  |  |  | 21.4995 | 0.039531 | 0.039531 | 0.035578 | 0.035578 | 128081.5969 | 128.0816 | 1.0673
Low | 88 | 88 | 34.2 | -0.375 | -1.35 | [10 empty] | 0 | 34.2 | 9.5 | 43320 | 5630.7407 |  | 0 | 125.7963 | 67.5 | 0 | 0.034943 |  | 0.01457 | 0.034943 |  | -23.1637 | 187.4937 | -0.63889 | 9.5 | 50404.1738 | 6551.5428 | -146367.9219 | 0.040658 | 146367.9219 | 0.040658 | 6.5515 |  | 375.3505 | 0.37535 | 0.00010426 | 0.02446 |  | 0 |  |  |  |  | 21.2509 | 0.039531 | 0.039531 | 0.035578 | 0.035578 | 128081.5969 | 128.0816 | 5.8964
Low | 89 | 89 | 31.9 | -0.95833 | -3.45 | [10 empty] | 0 | 31.9 | 8.8611 | 37689.2593 | 10085.9259 |  | 0 | 125.7963 | 440.8333 | 0 | 0.034943 |  | 0.01457 | 0.034943 |  | -44.4004 | 143.0933 | -1.2778 | 8.8611 | 43852.6309 | 11735.29 | -146367.9219 | 0.040658 | 146367.9219 | 0.040658 | 11.7353 |  | 350.1076 | 0.35011 | 9.7252e-05 | 0.02446 |  | 0 |  |  |  |  | 19.8218 | 0.039531 | 0.039531 | 0.035578 | 0.035578 | 128081.5969 | 128.0816 | 10.5618
Low | 90 | 90 | 27.3 | -1.375 | -4.95 | [10 empty] | 0 | 27.3 | 7.5833 | 27603.3333 | 9677.4074 |  | 0 | 125.7963 | 907.5 | 0 | 0.034943 |  | 0.01457 | 0.034943 |  | -43.9867 | 99.1066 | -1.4722 | 7.5833 | 32117.3409 | 11259.9659 | -146367.9219 | 0.040658 | 146367.9219 | 0.040658 | 11.26 |  | 299.6219 | 0.29962 | 8.3228e-05 | 0.02446 |  | 0 |  |  |  |  | 16.9635 | 0.039531 | 0.039531 | 0.035578 | 0.035578 | 128081.5969 | 128.0816 | 10.134
Low | 91 | 91 | 22 | -1.4306 | -5.15 | [10 empty] | 0 | 22 | 6.1111 | 17925.9259 | 7222.2222 |  | 0 | 125.7963 | 982.3148 | 0 | 0.034943 |  | 0.01457 | 0.034943 |  | -33.4486 | 65.6579 | -1.3889 | 6.1111 | 20857.375 | 8403.2812 | -146367.9219 | 0.040658 | 146367.9219 | 0.040658 | 8.4033 |  | 241.4535 | 0.24145 | 6.707e-05 | 0.02446 |  | 0 |  |  |  |  | 13.6702 | 0.039531 | 0.039531 | 0.035578 | 0.035578 | 128081.5969 | 128.0816 | 7.563
Low | 92 | 92 | 17 | -1.0833 | -3.9 | [10 empty] | 0 | 17 | 4.7222 | 10703.7037 | 3235.5556 |  | 0 | 125.7963 | 563.3333 | 0 | 0.034943 |  | 0.01457 | 0.034943 |  | -14.2759 | 51.382 | -0.77778 | 4.7222 | 12454.0938 | 3764.67 | -146367.9219 | 0.040658 | 146367.9219 | 0.040658 | 3.7647 |  | 186.5777 | 0.18658 | 5.1827e-05 | 0.02446 |  | 0 |  |  |  |  | 10.5633 | 0.039531 | 0.039531 | 0.035578 | 0.035578 | 128081.5969 | 128.0816 | 3.3882
Low | 93 | 93 | 14.2 | -0.69444 | -2.5 | [10 empty] | 0 | 14.2 | 3.9444 | 7468.1481 | 2134.8148 |  | 0 | 125.7963 | 231.4815 | 0 | 0.034943 |  | 0.01457 | 0.034943 |  | -9.2927 | 42.0893 | -0.61111 | 3.9444 | 8689.4237 | 2483.9238 | -146367.9219 | 0.040658 | 146367.9219 | 0.040658 | 2.4839 |  | 155.8473 | 0.15585 | 4.3291e-05 | 0.02446 |  | 0 |  |  |  |  | 8.8235 | 0.039531 | 0.039531 | 0.035578 | 0.035578 | 128081.5969 | 128.0816 | 2.2355
Low | 94 | 94 | 12 | -0.70833 | -2.55 | [10 empty] | 0 | 12 | 3.3333 | 5333.3333 | 2266.2963 |  | 0 | 125.7963 | 240.8333 | 0 | 0.034943 |  | 0.01457 | 0.034943 |  | -10.4639 | 31.6254 | -0.80556 | 3.3333 | 6205.5 | 2636.9066 | -146367.9219 | 0.040658 | 146367.9219 | 0.040658 | 2.6369 |  | 131.7019 | 0.1317 | 3.6584e-05 | 0.02446 |  | 0 |  |  |  |  | 7.4565 | 0.039531 | 0.039531 | 0.035578 | 0.035578 | 128081.5969 | 128.0816 | 2.3732
Low | 95 | 95 | 9.1 | -0.86111 | -3.1 | [10 empty] | 0 | 9.1 | 2.5278 | 3067.037 | 1821.1111 |  | 0 | 125.7963 | 355.9259 | 0 | 0.034943 |  | 0.01457 | 0.034943 |  | -9.0686 | 22.5568 | -0.91667 | 2.5278 | 3568.5934 | 2118.9197 | -146367.9219 | 0.040658 | 146367.9219 | 0.040658 | 2.1189 |  | 99.874 | 0.099874 | 2.7743e-05 | 0.02446 |  | 0 |  |  |  |  | 5.6545 | 0.039531 | 0.039531 | 0.035578 | 0.035578 | 128081.5969 | 128.0816 | 1.907
Low | 96 | 96 | 5.8 | -0.76389 | -2.75 | [10 empty] | 0 | 5.8 | 1.6111 | 1245.9259 | 765.9259 |  | 0 | 125.7963 | 280.0926 | 0 | 0.034943 |  | 0.01457 | 0.034943 |  | -3.8038 | 18.753 | -0.61111 | 1.6111 | 1449.6737 | 891.1787 | -146367.9219 | 0.040658 | 146367.9219 | 0.040658 | 0.89118 |  | 63.6559 | 0.063656 | 1.7682e-05 | 0.02446 |  | 0 |  |  |  |  | 3.604 | 0.039531 | 0.039531 | 0.035578 | 0.035578 | 128081.5969 | 128.0816 | 0.80206
Low | 97 | 97 | 3.6 | -0.5 | -1.8 | [10 empty] | 0 | 3.6 | 1 | 480 | 300.7407 |  | 0 | 125.7963 | 120 | 0 | 0.034943 |  | 0.01457 | 0.034943 |  | -1.4685 | 17.2845 | -0.38889 | 1 | 558.495 | 349.9212 | -146367.9219 | 0.040658 | 146367.9219 | 0.040658 | 0.34992 |  | 39.5106 | 0.039511 | 1.0975e-05 | 0.02446 |  | 0 |  |  |  |  | 2.2369 | 0.039531 | 0.039531 | 0.035578 | 0.035578 | 128081.5969 | 128.0816 | 0.31493
Low | 98 | 98 | 2.2 | -0.5 | -1.8 | [10 empty] | 0 | 2.2 | 0.61111 | 179.2593 | 179.2593 |  | 0 | 125.7963 | 120 | 0 | 0.034943 |  | 0.01457 | 0.034943 |  | -1.4434 | 15.8412 | -0.61111 | 0.61111 | 208.5738 | 208.5738 | -146367.9219 | 0.040658 | 146367.9219 | 0.040658 | 0.20857 |  | 24.1454 | 0.024145 | 6.707e-06 | 0.02446 |  | 0 |  |  |  |  | 1.367 | 0.039531 | 0.039531 | 0.035578 | 0.035578 | 128081.5969 | 128.0816 | 0.18772
Low | 99 | 99 | 0 | -0.30556 | -1.1 | [10 empty] | 1 |  | 0 | 0 | 0 |  | 0 | 125.7963 | 44.8148 | 0 | 0.034943 |  | 0.01457 | 0.034943 |  | 0 | 15.8412 | 0 | 0 | 0 | 0 | -146367.9219 | 0.040658 | 146367.9219 | 0.040658 | 0 |  | 0 | 0 | 0 | 0.02446 |  | 0 |  |  |  |  | 0 | 0.039531 | 0.039531 | 0.035578 | 0.035578 | 128081.5969 | 128.0816 | 0
Low | 100 | 100 | 0 | 0 | 0 | [10 empty] | 1 |  | 0 | 0 | 0 |  | 0 | 125.7963 | 0 | 0 | 0.034943 |  | 0.01457 | 0.034943 |  | 0 | 15.8412 | 0 | 0 | 0 | 0 | -146367.9219 | 0.040658 | 146367.9219 | 0.040658 | 0 |  | 0 | 0 | 0 | 0.02446 |  | 0 |  |  |  |  | 0 | 0.039531 | 0.039531 | 0.035578 | 0.035578 | 128081.5969 | 128.0816 | 0
Low | 101 | 101 | 0 | 0 | 0 | [10 empty] | 1 |  | 0 | 0 | 0 |  | 0 | 125.7963 | 0 | 0 | 0.034943 |  | 0.01457 | 0.034943 |  | 0 | 15.8412 | 0 | 0 | 0 | 0 | -146367.9219 | 0.040658 | 146367.9219 | 0.040658 | 0 |  | 0 | 0 | 0 | 0.02446 |  | 0 |  |  |  |  | 0 | 0.039531 | 0.039531 | 0.035578 | 0.035578 | 128081.5969 | 128.0816 | 0
Low | 102 | 102 | 0 | 0 | 0 | [10 empty] | 1 |  | 0 | 0 | 0 |  | 0 | 125.7963 | 0 | 0 | 0.034943 |  | 0.01457 | 0.034943 |  | 0 | 15.8412 | 0 | 0 | 0 | 0 | -146367.9219 | 0.040658 | 146367.9219 | 0.040658 | 0 |  | 0 | 0 | 0 | 0.02446 |  | 0 |  |  |  |  | 0 | 0.039531 | 0.039531 | 0.035578 | 0.035578 | 128081.5969 | 128.0816 | 0
Low | 103 | 103 | 0 | 0 | 0 | [10 empty] | 1 |  | 0 | 0 | 0 |  | 0 | 125.7963 | 0 | 0 | 0.034943 |  | 0.01457 | 0.034943 |  | 0 | 15.8412 | 0 | 0 | 0 | 0 | -146367.9219 | 0.040658 | 146367.9219 | 0.040658 | 0 |  | 0 | 0 | 0 | 0.02446 |  | 0 |  |  |  |  | 0 | 0.039531 | 0.039531 | 0.035578 | 0.035578 | 128081.5969 | 128.0816 | 0
Low | 104 | 104 | 0 | 0 | 0 | [10 empty] | 1 |  | 0 | 0 | 0 |  | 0 | 125.7963 | 0 | 0 | 0.034943 |  | 0.01457 | 0.034943 |  | 0 | 15.8412 | 0 | 0 | 0 | 0 | -146367.9219 | 0.040658 | 146367.9219 | 0.040658 | 0 |  | 0 | 0 | 0 | 0.02446 |  | 0 |  |  |  |  | 0 | 0.039531 | 0.039531 | 0.035578 | 0.035578 | 128081.5969 | 128.0816 | 0
Low | 105 | 105 | 0 | 0 | 0 | [10 empty] | 1 |  | 0 | 0 | 0 |  | 0 | 125.7963 | 0 | 0 | 0.034943 |  | 0.01457 | 0.034943 |  | 0 | 15.8412 | 0 | 0 | 0 | 0 | -146367.9219 | 0.040658 | 146367.9219 | 0.040658 | 0 |  | 0 | 0 | 0 | 0.02446 |  | 0 |  |  |  |  | 0 | 0.039531 | 0.039531 | 0.035578 | 0.035578 | 128081.5969 | 128.0816 | 0
Low | 106 | 106 | 0 | 0 | 0 | [10 empty] | 1 |  | 0 | 0 | 0 |  | 0 | 125.7963 | 0 | 0 | 0.034943 |  | 0.01457 | 0.034943 |  | 0 | 15.8412 | 0 | 0 | 0 | 0 | -146367.9219 | 0.040658 | 146367.9219 | 0.040658 | 0 |  | 0 | 0 | 0 | 0.02446 |  | 0 |  |  |  |  | 0 | 0.039531 | 0.039531 | 0.035578 | 0.035578 | 128081.5969 | 128.0816 | 0
Low | 107 | 107 | 0 | 0 | 0 | [10 empty] | 1 |  | 0 | 0 | 0 |  | 0 | 125.7963 | 0 | 0 | 0.034943 |  | 0.01457 | 0.034943 |  | 0 | 15.8412 | 0 | 0 | 0 | 0 | -146367.9219 | 0.040658 | 146367.9219 | 0.040658 | 0 |  | 0 | 0 | 0 | 0.02446 |  | 0 |  |  |  |  | 0 | 0.039531 | 0.039531 | 0.035578 | 0.035578 | 128081.5969 | 128.0816 | 0
Low | 108 | 108 | 0 | 0 | 0 | [10 empty] | 1 |  | 0 | 0 | 0 |  | 0 | 125.7963 | 0 | 0 | 0.034943 |  | 0.01457 | 0.034943 |  | 0 | 15.8412 | 0 | 0 | 0 | 0 | -146367.9219 | 0.040658 | 146367.9219 | 0.040658 | 0 |  | 0 | 0 | 0 | 0.02446 |  | 0 |  |  |  |  | 0 | 0.039531 | 0.039531 | 0.035578 | 0.035578 | 128081.5969 | 128.0816 | 0 | [6 empty] | Column1 | Column2 | Column3 | Column4 | Column5 | Column6 | Column7
Low | 109 | 109 | 0 | 0 | 0 | [10 empty] | 1 |  | 0 | 0 | 0 |  | 0 | 125.7963 | 0 | 0 | 0.034943 |  | 0.01457 | 0.034943 |  | 0 | 15.8412 | 0 | 0 | 0 | 0 | -146367.9219 | 0.040658 | 146367.9219 | 0.040658 | 0 |  | 0 | 0 | 0 | 0.02446 |  | 0 |  |  |  |  | 0 | 0.039531 | 0.039531 | 0.035578 | 0.035578 | 128081.5969 | 128.0816 | 0 | [6 empty] | Column3: Input; Column4: Storage
Low | 110 | 110 | 0 | 0 | 0 | [10 empty] | 1 |  | 0 | 0 | 0 |  | 0 | 125.7963 | 0 | 0 | 0.034943 |  | 0.01457 | 0.034943 |  | 0 | 15.8412 | 0 | 0 | 0 | 0 | -146367.9219 | 0.040658 | 146367.9219 | 0.040658 | 0 |  | 0 | 0 | 0 | 0.02446 |  | 0 |  |  |  |  | 0 | 0.039531 | 0.039531 | 0.035578 | 0.035578 | 128081.5969 | 128.0816 | 0 | [6 empty] | KERS input (Kw/h) | Storage Requirements(Kw/h) | time (Hrs) | time (Hrs) | KERS input (Kw) | Storage Requirements (Kw) | Kw/h
Low | 111 | 111 | 0 | 0 | 0 | [10 empty] | 1 |  | 0 | 0 | 0 |  | 0 | 125.7963 | 0 | 0 | 0.034943 |  | 0.01457 | 0.034943 |  | 0 | 15.8412 | 0 | 0 | 0 | 0 | -146367.9219 | 0.040658 | 146367.9219 | 0.040658 | 0 |  | 0 | 0 | 0 | 0.02446 |  | 0 |  |  |  |  | 0 | 0.039531 | 0.039531 | 0.035578 | 0.035578 | 128081.5969 | 128.0816 | 0 | [6 empty] | 0.19528 | 0.11947 | 0.018611 | 0.055833 | 10.4928 | 6.4191 | 119.4664
Low | 112 | 112 | 0 | 0 | 0 | [10 empty] | 1 |  | 0 | 0 | 0 |  | 0 | 125.7963 | 0 | 0 | 0.034943 |  | 0.01457 | 0.034943 |  | 0 | 15.8412 | 0 | 0 | 0 | 0 | -146367.9219 | 0.040658 | 146367.9219 | 0.040658 | 0 |  | 0 | 0 | 0 | 0.02446 |  | 0 |  |  |  |  | 0 | 0.039531 | 0.039531 | 0.035578 | 0.035578 | 128081.5969 | 128.0816 | 0 | [6 empty] | 0.10612 | 0.07667 | 0.0030556 | 0.024167 | 34.7303 | 3.1726 | 76.6702
Low | 113 | 113 | 0 | 0 | 0 | [10 empty] | 1 |  | 0 | 0 | 0 |  | 0 | 125.7963 | 0 | 0 | 0.034943 |  | 0.01457 | 0.034943 |  | 0 | 15.8412 | 0 | 0 | 0 | 0 | -146367.9219 | 0.040658 | 146367.9219 | 0.040658 | 0 |  | 0 | 0 | 0 | 0.02446 |  | 0 |  |  |  |  | 0 | 0.039531 | 0.039531 | 0.035578 | 0.035578 | 128081.5969 | 128.0816 | 0 | [6 empty] | 0.076983 | 0.088735 | 0.036667 | 0.019444 | 2.0995 | 4.5635 | 88.7351
Low | 114 | 114 | 0 | 0 | 0 | [10 empty] | 1 |  | 0 | 0 | 0 |  | 0 | 125.7963 | 0 | 0 | 0.034943 |  | 0.01457 | 0.034943 |  | 0 | 15.8412 | 0 | 0 | 0 | 0 | -146367.9219 | 0.040658 | 146367.9219 | 0.040658 | 0 |  | 0 | 0 | 0 | 0.02446 |  | 0 |  |  |  |  | 0 | 0.039531 | 0.039531 | 0.035578 | 0.035578 | 128081.5969 | 128.0816 | 0 | [6 empty] | 0.024176 | 0.093379 | 0.0036111 | 0.011111 | 6.6948 | 8.4041 | 93.379
Low | 115 | 115 | 0 | 0 | 0 | [10 empty] | 1 |  | 0 | 0 | 0 |  | 0 | 125.7963 | 0 | 0 | 0.034943 |  | 0.01457 | 0.034943 |  | 0 | 15.8412 | 0 | 0 | 0 | 0 | -146367.9219 | 0.040658 | 146367.9219 | 0.040658 | 0 |  | 0 | 0 | 0 | 0.02446 |  | 0 |  |  |  |  | 0 | 0.039531 | 0.039531 | 0.035578 | 0.035578 | 128081.5969 | 128.0816 | 0
Low | 116 | 116 | 0 | 0 | 0 | [10 empty] | 1 |  | 0 | 0 | 0 |  | 0 | 125.7963 | 0 | 0 | 0.034943 |  | 0.01457 | 0.034943 |  | 0 | 15.8412 | 0 | 0 | 0 | 0 | -146367.9219 | 0.040658 | 146367.9219 | 0.040658 | 0 |  | 0 | 0 | 0 | 0.02446 |  | 0 |  |  |  |  | 0 | 0.039531 | 0.039531 | 0.035578 | 0.035578 | 128081.5969 | 128.0816 | 0
Low | 117 | 117 | 0 | 0 | 0 | [10 empty] | 1 |  | 0 | 0 | 0 |  | 0 | 125.7963 | 0 | 0 | 0.034943 |  | 0.01457 | 0.034943 |  | 0 | 15.8412 | 0 | 0 | 0 | 0 | -146367.9219 | 0.040658 | 146367.9219 | 0.040658 | 0 |  | 0 | 0 | 0 | 0.02446 |  | 0 |  |  |  |  | 0 | 0.039531 | 0.039531 | 0.035578 | 0.035578 | 128081.5969 | 128.0816 | 0
Low | 118 | 118 | 0 | 0 | 0 | [10 empty] | 1 |  | 0 | 0 | 0 |  | 0 | 125.7963 | 0 | 0 | 0.034943 |  | 0.01457 | 0.034943 |  | 0 | 15.8412 | 0 | 0 | 0 | 0 | -146367.9219 | 0.040658 | 146367.9219 | 0.040658 | 0 |  | 0 | 0 | 0 | 0.02446 |  | 0 |  |  |  |  | 0 | 0.039531 | 0.039531 | 0.035578 | 0.035578 | 128081.5969 | 128.0816 | 0
Low | 119 | 119 | 0 | 0 | 0 | [10 empty] | 1 |  | 0 | 0 | 0 |  | 0 | 125.7963 | 0 | 0 | 0.034943 |  | 0.01457 | 0.034943 |  | 0 | 15.8412 | 0 | 0 | 0 | 0 | -146367.9219 | 0.040658 | 146367.9219 | 0.040658 | 0 |  | 0 | 0 | 0 | 0.02446 |  | 0 |  |  |  |  | 0 | 0.039531 | 0.039531 | 0.035578 | 0.035578 | 128081.5969 | 128.0816 | 0
Low | 120 | 120 | 0 | 0 | 0 | [10 empty] | 1 |  | 0 | 0 | 0 |  | 0 | 125.7963 | 0 | 0 | 0.034943 |  | 0.01457 | 0.034943 |  | 0 | 15.8412 | 0 | 0 | 0 | 0 | -146367.9219 | 0.040658 | 146367.9219 | 0.040658 | 0 |  | 0 | 0 | 0 | 0.02446 |  | 0 |  |  |  |  | 0 | 0.039531 | 0.039531 | 0.035578 | 0.035578 | 128081.5969 | 128.0816 | 0
Low | 121 | 121 | 0 | 0 | 0 | [10 empty] | 1 |  | 0 | 0 | 0 |  | 0 | 125.7963 | 0 | 0 | 0.034943 |  | 0.01457 | 0.034943 |  | 0 | 15.8412 | 0 | 0 | 0 | 0 | -146367.9219 | 0.040658 | 146367.9219 | 0.040658 | 0 |  | 0 | 0 | 0 | 0.02446 |  | 0 |  |  |  |  | 0 | 0.039531 | 0.039531 | 0.035578 | 0.035578 | 128081.5969 | 128.0816 | 0
Low | 122 | 122 | 0 | 0 | 0 | [10 empty] | 1 |  | 0 | 0 | 0 |  | 0 | 125.7963 | 0 | 0 | 0.034943 |  | 0.01457 | 0.034943 |  | 0 | 15.8412 | 0 | 0 | 0 | 0 | -146367.9219 | 0.040658 | 146367.9219 | 0.040658 | 0 |  | 0 | 0 | 0 | 0.02446 |  | 0 |  |  |  |  | 0 | 0.039531 | 0.039531 | 0.035578 | 0.035578 | 128081.5969 | 128.0816 | 0
Low | 123 | 123 | 0 | 0 | 0 | [10 empty] | 1 |  | 0 | 0 | 0 |  | 0 | 125.7963 | 0 | 0 | 0.034943 |  | 0.01457 | 0.034943 |  | 0 | 15.8412 | 0 | 0 | 0 | 0 | -146367.9219 | 0.040658 | 146367.9219 | 0.040658 | 0 |  | 0 | 0 | 0 | 0.02446 |  | 0 |  |  |  |  | 0 | 0.039531 | 0.039531 | 0.035578 | 0.035578 | 128081.5969 | 128.0816 | 0
Low | 124 | 124 | 0 | 0 | 0 | [10 empty] | 1 |  | 0 | 0 | 0 |  | 0 | 125.7963 | 0 | 0 | 0.034943 |  | 0.01457 | 0.034943 |  | 0 | 15.8412 | 0 | 0 | 0 | 0 | -146367.9219 | 0.040658 | 146367.9219 | 0.040658 | 0 |  | 0 | 0 | 0 | 0.02446 |  | 0 |  |  |  |  | 0 | 0.039531 | 0.039531 | 0.035578 | 0.035578 | 128081.5969 | 128.0816 | 0
Low | 125 | 125 | 0 | 0 | 0 | [10 empty] | 1 |  | 0 | 0 | 0 |  | 0 | 125.7963 | 0 | 0 | 0.034943 |  | 0.01457 | 0.034943 |  | 0 | 15.8412 | 0 | 0 | 0 | 0 | -146367.9219 | 0.040658 | 146367.9219 | 0.040658 | 0 |  | 0 | 0 | 0 | 0.02446 |  | 0 |  |  |  |  | 0 | 0.039531 | 0.039531 | 0.035578 | 0.035578 | 128081.5969 | 128.0816 | 0
Low | 126 | 126 | 0 | 0 | 0 | [10 empty] | 1 |  | 0 | 0 | 0 |  | 0 | 125.7963 | 0 | 0 | 0.034943 |  | 0.01457 | 0.034943 |  | 0 | 15.8412 | 0 | 0 | 0 | 0 | -146367.9219 | 0.040658 | 146367.9219 | 0.040658 | 0 |  | 0 | 0 | 0 | 0.02446 |  | 0 |  |  |  |  | 0 | 0.039531 | 0.039531 | 0.035578 | 0.035578 | 128081.5969 | 128.0816 | 0
Low | 127 | 127 | 0 | 0 | 0 | [10 empty] | 1 |  | 0 | 0 | 0 |  | 0 | 125.7963 | 0 | 0 | 0.034943 |  | 0.01457 | 0.034943 |  | 0 | 15.8412 | 0 | 0 | 0 | 0 | -146367.9219 | 0.040658 | 146367.9219 | 0.040658 | 0 |  | 0 | 0 | 0 | 0.02446 |  | 0 |  |  |  |  | 0 | 0.039531 | 0.039531 | 0.035578 | 0.035578 | 128081.5969 | 128.0816 | 0
Low | 128 | 128 | 0 | 0 | 0 | [10 empty] | 1 |  | 0 | 0 | 0 |  | 0 | 125.7963 | 0 | 0 | 0.034943 |  | 0.01457 | 0.034943 |  | 0 | 15.8412 | 0 | 0 | 0 | 0 | -146367.9219 | 0.040658 | 146367.9219 | 0.040658 | 0 |  | 0 | 0 | 0 | 0.02446 |  | 0 |  |  |  |  | 0 | 0.039531 | 0.039531 | 0.035578 | 0.035578 | 128081.5969 | 128.0816 | 0
Low | 129 | 129 | 0 | 0 | 0 | [10 empty] | 1 |  | 0 | 0 | 0 |  | 0 | 125.7963 | 0 | 0 | 0.034943 |  | 0.01457 | 0.034943 |  | 0 | 15.8412 | 0 | 0 | 0 | 0 | -146367.9219 | 0.040658 | 146367.9219 | 0.040658 | 0 |  | 0 | 0 | 0 | 0.02446 |  | 0 |  |  |  |  | 0 | 0.039531 | 0.039531 | 0.035578 | 0.035578 | 128081.5969 | 128.0816 | 0
Low | 130 | 130 | 0 | 0 | 0 | [10 empty] | 1 |  | 0 | 0 | 0 |  | 0 | 125.7963 | 0 | 0 | 0.034943 |  | 0.01457 | 0.034943 |  | 0 | 15.8412 | 0 | 0 | 0 | 0 | -146367.9219 | 0.040658 | 146367.9219 | 0.040658 | 0 |  | 0 | 0 | 0 | 0.02446 |  | 0 |  |  |  |  | 0 | 0.039531 | 0.039531 | 0.035578 | 0.035578 | 128081.5969 | 128.0816 | 0
Low | 131 | 131 | 0 | 0 | 0 | [10 empty] | 1 |  | 0 | 0 | 0 |  | 0 | 125.7963 | 0 | 0 | 0.034943 |  | 0.01457 | 0.034943 |  | 0 | 15.8412 | 0 | 0 | 0 | 0 | -146367.9219 | 0.040658 | 146367.9219 | 0.040658 | 0 |  | 0 | 0 | 0 | 0.02446 |  | 0 |  |  |  |  | 0 | 0.039531 | 0.039531 | 0.035578 | 0.035578 | 128081.5969 | 128.0816 | 0
Low | 132 | 132 | 0 | 0 | 0 | [10 empty] | 1 |  | 0 | 0 | 0 |  | 0 | 125.7963 | 0 | 0 | 0.034943 |  | 0.01457 | 0.034943 |  | 0 | 15.8412 | 0 | 0 | 0 | 0 | -146367.9219 | 0.040658 | 146367.9219 | 0.040658 | 0 |  | 0 | 0 | 0 | 0.02446 |  | 0 |  |  |  |  | 0 | 0.039531 | 0.039531 | 0.035578 | 0.035578 | 128081.5969 | 128.0816 | 0
Low | 133 | 133 | 0 | 0 | 0 | [10 empty] | 1 |  | 0 | 0 | 0 |  | 0 | 125.7963 | 0 | 0 | 0.034943 |  | 0.01457 | 0.034943 |  | 0 | 15.8412 | 0 | 0 | 0 | 0 | -146367.9219 | 0.040658 | 146367.9219 | 0.040658 | 0 |  | 0 | 0 | 0 | 0.02446 |  | 0 |  |  |  |  | 0 | 0.039531 | 0.039531 | 0.035578 | 0.035578 | 128081.5969 | 128.0816 | 0
Low | 134 | 134 | 0 | 0 | 0 | [10 empty] | 1 |  | 0 | 0 | 0 |  | 0 | 125.7963 | 0 | 0 | 0.034943 |  | 0.01457 | 0.034943 |  | 0 | 15.8412 | 0 | 0 | 0 | 0 | -146367.9219 | 0.040658 | 146367.9219 | 0.040658 | 0 |  | 0 | 0 | 0 | 0.02446 |  | 0 |  |  |  |  | 0 | 0.039531 | 0.039531 | 0.035578 | 0.035578 | 128081.5969 | 128.0816 | 0
Low | 135 | 135 | 0 | 0 | 0 | [10 empty] | 1 |  | 0 | 0 | 0 |  | 0 | 125.7963 | 0 | 0 | 0.034943 |  | 0.01457 | 0.034943 |  | 0 | 15.8412 | 0 | 0 | 0 | 0 | -146367.9219 | 0.040658 | 146367.9219 | 0.040658 | 0 |  | 0 | 0 | 0 | 0.02446 |  | 0 |  |  |  |  | 0 | 0.039531 | 0.039531 | 0.035578 | 0.035578 | 128081.5969 | 128.0816 | 0
Low | 136 | 136 | 0 | 0 | 0 | [10 empty] | 1 |  | 0 | 0 | 0 |  | 0 | 125.7963 | 0 | 0 | 0.034943 |  | 0.01457 | 0.04408 |  | 0 | 15.8412 | 0 | 0 | 0 | 0 | -146367.9219 | 0.040658 | 146367.9219 | 0.040658 | 0 |  | 0 | 0 | 0 | 0.02446 |  | 0 |  |  |  |  | 0 | 0.039531 | 0.039531 | 0.035578 | 0.035578 | 128081.5969 | 128.0816 | 0
Low | 137 | 137 | 0 | 0.027778 | 0.1 | [10 empty] | 1 |  | 0 | 0 | -1.4815 |  | 0 | 125.7963 | 0.37037 | 0 | 0.034943 | -32890.3704 | 0.0091362 | 0.04408 |  | 0 | 15.8412 | 0.055556 | 0 | 0 | -1.7238 | -184636.8956 | 0.051288 | 146367.9219 | 0.040658 | -0.0017238 |  | 0 | 0 | 0 | 0.02446 |  | 0 |  |  |  |  | 0 | 0.050162 | 0.039531 | 0.035578 | 0.035578 | 128081.5969 | 128.0816 | -0.0015514
Low | 138 | 138 | 0.2 | 0.26389 | 0.95 | [10 empty] | 1 |  | 0.055556 | 1.4815 | -132.2222 |  | 0 | 125.7963 | 33.4259 | 0 | 0.034943 |  | 0 | 0.04408 |  | 0.11067 | 15.9519 | 0.47222 | 0.055556 | 1.7238 | -153.8447 | -184636.8956 | 0.051288 | 146367.9219 | 0.040658 | -0.15384 |  | 2.195 | 0.002195 | 6.0973e-07 | 0.02446 |  | 0 |  |  |  |  | 0.12427 | 0.050162 | 0.039531 | 0.035578 | 0.035578 | 128081.5969 | 128.0816 | -0.13846
Low | 139 | 139 | 1.9 | 0.81944 | 2.95 | [10 empty] | 0 | 1.9 | 0.52778 | 133.7037 | -1244.4444 |  | 0 | 125.7963 | 322.3148 | 0 | 0.034943 |  | 0 | 0.04408 |  | 2.5245 | 18.4764 | 1.1667 | 0.52778 | 155.5684 | -1447.95 | -184636.8956 | 0.051288 | 146367.9219 | 0.040658 | -1.4479 |  | 20.8528 | 0.020853 | 5.7925e-06 | 0.02446 |  | 0 |  |  |  |  | 1.1806 | 0.050162 | 0.039531 | 0.035578 | 0.035578 | 128081.5969 | 128.0816 | -1.3032
Low | 140 | 140 | 6.1 | 1.3611 | 4.9 | [10 empty] | 0 | 6.1 | 1.6944 | 1378.1481 | -3691.8519 |  | 0 | 125.7963 | 889.2593 | 0 | 0.034943 |  | 0 | 0.04408 |  | 10.7553 | 29.2317 | 1.5556 | 1.6944 | 1603.5184 | -4295.585 | -184636.8956 | 0.051288 | 146367.9219 | 0.040658 | -4.2956 |  | 66.9485 | 0.066948 | 1.8597e-05 | 0.02446 |  | 0 |  |  |  |  | 3.7904 | 0.050162 | 0.039531 | 0.035578 | 0.035578 | 128081.5969 | 128.0816 | -3.866
Low | 141 | 141 | 11.7 | 1.4306 | 5.15 | [10 empty] | 0 | 11.7 | 3.25 | 5070 | -4891.4815 |  | 0 | 125.7963 | 982.3148 | 0 | 0.034943 |  | 0 | 0.04408 |  | 17.3732 | 46.6049 | 1.3056 | 3.25 | 5899.1034 | -5691.3916 | -184636.8956 | 0.051288 | 146367.9219 | 0.040658 | -5.6914 |  | 128.4094 | 0.12841 | 3.5669e-05 | 0.02446 |  | 0 |  |  |  |  | 7.2701 | 0.050162 | 0.039531 | 0.035578 | 0.035578 | 128081.5969 | 128.0816 | -5.1223
Low | 142 | 142 | 16.4 | 1 | 3.6 | [10 empty] | 0 | 16.4 | 4.5556 | 9961.4815 | -3268.5185 |  | 0 | 125.7963 | 480 | 0 | 0.034943 |  | 0 | 0.04408 |  | 13.1811 | 59.7861 | 0.69444 | 4.5556 | 11590.495 | -3803.0234 | -184636.8956 | 0.051288 | 146367.9219 | 0.040658 | -3.803 |  | 179.9926 | 0.17999 | 4.9998e-05 | 0.02446 |  | 0 |  |  |  |  | 10.1905 | 0.050162 | 0.039531 | 0.035578 | 0.035578 | 128081.5969 | 128.0816 | -3.4227 | [13 empty] | . | Energy storage requirements | Possible KERS power input | W/h Energy Requirements | Column1 | Column2
Low | 143 | 143 | 18.9 | 0.48611 | 1.75 | [10 empty] | 0 | 18.9 | 5.25 | 13230 | -1437.037 |  | 0 | 125.7963 | 113.4259 | 0 | 0.034943 |  | 0 | 0.04408 |  | 6.4125 | 66.1985 | 0.27778 | 5.25 | 15393.5184 | -1672.0375 | -184636.8956 | 0.051288 | 146367.9219 | 0.040658 | -1.672 |  | 207.4305 | 0.20743 | 5.762e-05 | 0.02446 |  | 0 |  |  |  |  | 11.7439 | 0.050162 | 0.039531 | 0.035578 | 0.035578 | 128081.5969 | 128.0816 | -1.5048 | [13 empty] | 1 | 0.030679 | 0.039935 | 30.679 | 1.1093e-08 | 143.767
Low | 144 | 144 | 19.9 | 0.26389 | 0.95 | [10 empty] | 0 | 19.9 | 5.5278 | 14667.037 | -1356.6667 |  | 0 | 125.7963 | 33.4259 | 0 | 0.034943 |  | 0 | 0.04408 |  | 6.1411 | 72.3396 | 0.25 | 5.5278 | 17065.5559 | -1578.5241 | -184636.8956 | 0.051288 | 146367.9219 | 0.040658 | -1.5785 |  | 218.4057 | 0.21841 | 6.0668e-05 | 0.02446 |  | 0 |  |  |  |  | 12.3653 | 0.050162 | 0.039531 | 0.035578 | 0.035578 | 128081.5969 | 128.0816 | -1.4207 | [13 empty] | 2 | 0.031827 | 0.024033 | 31.8273 | 6.6759e-09 | 86.52
Low | 145 | 145 | 20.8 | 0.40278 | 1.45 | [10 empty] | 0 | 20.8 | 5.7778 | 16023.7037 | -3229.6296 |  | 0 | 125.7963 | 77.8704 | 0 | 0.034943 |  | 0 | 0.04408 |  | 13.5208 | 85.8604 | 0.55556 | 5.7778 | 18644.08 | -3757.775 | -184636.8956 | 0.051288 | 146367.9219 | 0.040658 | -3.7578 |  | 228.2833 | 0.22828 | 6.3412e-05 | 0.02446 |  | 0 |  |  |  |  | 12.9245 | 0.050162 | 0.039531 | 0.035578 | 0.035578 | 128081.5969 | 128.0816 | -3.382 | [13 empty] | 3 | 0.053192 | 0.058377 | 53.1925 | 1.6216e-08 | 210.1565
Low | 146 | 146 | 22.8 | 0.63889 | 2.3 | [10 empty] | 0 | 22.8 | 6.3333 | 19253.3333 | -4641.4815 |  | 0 | 125.7963 | 195.9259 | 0 | 0.034943 |  | 0 | 0.04408 |  | 19.0801 | 104.9405 | 0.72222 | 6.3333 | 22401.855 | -5400.5087 | -184636.8956 | 0.051288 | 146367.9219 | 0.040658 | -5.4005 |  | 250.2337 | 0.25023 | 6.9509e-05 | 0.02446 |  | 0 |  |  |  |  | 14.1673 | 0.050162 | 0.039531 | 0.035578 | 0.035578 | 128081.5969 | 128.0816 | -4.8605 | [13 empty] | 4 | 0.052752 | 0.056525 | 52.752 | 1.5701e-08 | 203.4893
Low | 147 | 147 | 25.4 | 0.68056 | 2.45 | [10 empty] | 0 | 25.4 | 7.0556 | 23894.8148 | -4523.3333 |  | 0 | 125.7963 | 222.3148 | 0 | 0.034943 |  | 0 | 0.04408 |  | 18.9195 | 123.86 | 0.63889 | 7.0556 | 27802.3637 | -5263.0397 | -184636.8956 | 0.051288 | 146367.9219 | 0.040658 | -5.263 |  | 278.7691 | 0.27877 | 7.7436e-05 | 0.02446 |  | 0 |  |  |  |  | 15.7829 | 0.050162 | 0.039531 | 0.035578 | 0.035578 | 128081.5969 | 128.0816 | -4.7367 | [13 empty] | 5 | 0.032778 | 0.17686 | 32.7778 | 4.9128e-08 | 636.7053
Low | 148 | 148 | 27.7 | 0.52778 | 1.9 | [10 empty] | 0 | 27.7 | 7.6944 | 28418.1481 | -3161.1111 |  | 0 | 125.7963 | 133.7037 | 0 | 0.034943 |  | 0 | 0.04408 |  | 13.7887 | 137.6487 | 0.41667 | 7.6944 | 33065.4034 | -3678.0516 | -184636.8956 | 0.051288 | 146367.9219 | 0.040658 | -3.6781 |  | 304.012 | 0.30401 | 8.4448e-05 | 0.02446 |  | 0 |  |  |  |  | 17.212 | 0.050162 | 0.039531 | 0.035578 | 0.035578 | 128081.5969 | 128.0816 | -3.3102 | [13 empty] | 6 | 0.18413 |  |  | 0 | 0
Low | 149 | 149 | 29.2 | 0.29167 | 1.05 | [10 empty] | 0 | 29.2 | 8.1111 | 31579.2593 | -1311.1111 |  | 0 | 153.3533 | 40.8333 | 0 | 0.042598 |  | 0 | 0.04408 |  | 6.4063 | 144.055 | 0.16667 | 8.1111 | 36743.455 | -1525.5188 | -184636.8956 | 0.051288 | 146367.9219 | 0.040658 | -1.5255 |  | 320.4747 | 0.32047 | 8.9021e-05 | 0.029819 |  | 0 |  |  |  |  | 18.1441 | 0.050162 | 0.039531 | 0.035578 | 0.035578 | 128081.5969 | 128.0816 | -1.373
Low | 150 | 150 | 29.8 | 0.027778 | 0.1 | [10 empty] | 0 | 29.8 | 8.2778 | 32890.3704 | 877.037 | 27557.037 | 27.557 | 153.3533 | 0.37037 | 0.0076547 | 0.042598 |  | 0 | 0.04408 |  | -2.6949 | 141.3602 | -0.11111 | 8.2778 | 38268.9738 | 1020.46 | -184636.8956 | 0.051288 | 178431.3956 | 0.049564 | 1.0205 |  | 327.0598 | 0.32706 | 9.085e-05 | 0.029819 |  | 0 |  |  |  |  | 18.5169 | 0.050162 | 0.048438 | 0.043594 | 0.043594 | 156938.7233 | 156.9387 | 0.91841
Low | 151 | 151 | 29.4 | -0.36111 | -1.3 | [10 empty] | 0 | 29.4 | 8.1667 | 32013.3333 | 4611.8519 |  | 0 | 153.3533 | 62.5926 | 0 | 0.042598 |  | 0 | 0.04408 |  | -19.0763 | 122.2839 | -0.61111 | 8.1667 | 37248.5137 | 5366.0337 | -184636.8956 | 0.051288 | 178431.3956 | 0.049564 | 5.366 |  | 322.6697 | 0.32267 | 8.9631e-05 | 0.029819 |  | 0 |  |  |  |  | 18.2683 | 0.050162 | 0.048438 | 0.043594 | 0.043594 | 156938.7233 | 156.9387 | 4.8294
Low | 152 | 152 | 27.2 | -0.94444 | -3.4 | [10 empty] | 0 | 27.2 | 7.5556 | 27401.4815 | 8484.4444 |  | 0 | 153.3533 | 428.1481 | 0 | 0.042598 |  | 0 | 0.04408 |  | -37.9221 | 84.3618 | -1.2778 | 7.5556 | 31882.48 | 9871.9162 | -184636.8956 | 0.051288 | 178431.3956 | 0.049564 | 9.8719 |  | 298.5244 | 0.29852 | 8.2924e-05 | 0.029819 |  | 0 |  |  |  |  | 16.9013 | 0.050162 | 0.048438 | 0.043594 | 0.043594 | 156938.7233 | 156.9387 | 8.8847
Low | 153 | 153 | 22.6 | -1.375 | -4.95 | [10 empty] | 0 | 22.6 | 6.2778 | 18917.037 | 7832.2222 |  | 0 | 153.3533 | 907.5 | 0 | 0.042598 |  | 0 | 0.04408 |  | -36.4584 | 47.9033 | -1.4722 | 6.2778 | 22010.5638 | 9113.0353 | -184636.8956 | 0.051288 | 178431.3956 | 0.049564 | 9.113 |  | 248.0386 | 0.24804 | 6.89e-05 | 0.029819 |  | 0 |  |  |  |  | 14.043 | 0.050162 | 0.048438 | 0.043594 | 0.043594 | 156938.7233 | 156.9387 | 8.2017
Low | 154 | 154 | 17.3 | -1.2917 | -4.65 | [10 empty] | 0 | 17.3 | 4.8056 | 11084.8148 | 4533.3333 |  | 0 | 153.3533 | 800.8333 | 0 | 0.042598 |  | 0 | 0.04408 |  | -20.9645 | 26.9389 | -1.1111 | 4.8056 | 12897.5284 | 5274.675 | -184636.8956 | 0.051288 | 178431.3956 | 0.049564 | 5.2747 |  | 189.8703 | 0.18987 | 5.2742e-05 | 0.029819 |  | 0 |  |  |  |  | 10.7497 | 0.050162 | 0.048438 | 0.043594 | 0.043594 | 156938.7233 | 156.9387 | 4.7472
Low | 155 | 155 | 13.3 | -0.73611 | -2.65 | [10 empty] | 0 | 13.3 | 3.6944 | 6551.4815 | 1218.1481 |  | 0 | 153.3533 | 260.0926 | 0 | 0.042598 |  | 0 | 0.057454 |  | -4.9944 | 21.9445 | -0.36111 | 3.6944 | 7622.8534 | 1417.3534 | -184636.8956 | 0.051288 | 178431.3956 | 0.049564 | 1.4174 |  | 145.9696 | 0.14597 | 4.0547e-05 | 0.029819 |  | 0 |  |  |  |  | 8.2643 | 0.050162 | 0.048438 | 0.043594 | 0.043594 | 156938.7233 | 156.9387 | 1.2756
Low | 156 | 156 | 12 | -0.097222 | -0.35 | [10 empty] | 0 | 12 | 3.3333 | 5333.3333 | -546.6667 |  | 0 | 153.3533 | 4.537 | 0 | 0.042598 | -48148.1481 | 0.013374 | 0.057454 |  | 2.5613 | 24.5058 | 0.16667 | 3.3333 | 6205.5 | -636.0638 | -240658.7706 | 0.06685 | 178431.3956 | 0.049564 | -0.63606 |  | 131.7019 | 0.1317 | 3.6584e-05 | 0.029819 |  | 0 |  |  |  |  | 7.4565 | 0.065723 | 0.048438 | 0.043594 | 0.043594 | 156938.7233 | 156.9387 | -0.57246
Low | 157 | 157 | 12.6 | 0.29167 | 1.05 | [10 empty] | 0 | 12.6 | 3.5 | 5880 | -1483.3333 |  | 0 | 153.3533 | 40.8333 | 0 | 0.042598 |  | 0 | 0.057454 |  | 6.2077 | 30.7136 | 0.41667 | 3.5 | 6841.5638 | -1725.9047 | -240658.7706 | 0.06685 | 178431.3956 | 0.049564 | -1.7259 |  | 138.287 | 0.13829 | 3.8413e-05 | 0.029819 |  | 0 |  |  |  |  | 7.8293 | 0.065723 | 0.048438 | 0.043594 | 0.043594 | 156938.7233 | 156.9387 | -1.5533
Low | 158 | 158 | 14.1 | 0.63889 | 2.3 | [10 empty] | 0 | 14.1 | 3.9167 | 7363.3333 | -3593.7037 |  | 0 | 153.3533 | 195.9259 | 0 | 0.042598 |  | 0 | 0.057454 |  | 13.9479 | 44.6615 | 0.86111 | 3.9167 | 8567.4684 | -4181.3866 | -240658.7706 | 0.06685 | 178431.3956 | 0.049564 | -4.1814 |  | 154.7498 | 0.15475 | 4.2986e-05 | 0.029819 |  | 0 |  |  |  |  | 8.7613 | 0.065723 | 0.048438 | 0.043594 | 0.043594 | 156938.7233 | 156.9387 | -3.7632
Low | 159 | 159 | 17.2 | 0.83333 | 3 | [10 empty] | 0 | 17.2 | 4.7778 | 10957.037 | -4006.2963 |  | 0 | 153.3533 | 333.3333 | 0 | 0.042598 |  | 0 | 0.057454 |  | 15.9616 | 60.6231 | 0.80556 | 4.7778 | 12748.855 | -4661.4509 | -240658.7706 | 0.06685 | 178431.3956 | 0.049564 | -4.6615 |  | 188.7728 | 0.18877 | 5.2437e-05 | 0.029819 |  | 0 |  |  |  |  | 10.6876 | 0.065723 | 0.048438 | 0.043594 | 0.043594 | 156938.7233 | 156.9387 | -4.1953
Low | 160 | 160 | 20.1 | 0.86111 | 3.1 | [10 empty] | 0 | 20.1 | 5.5833 | 14963.3333 | -5316.6667 |  | 0 | 153.3533 | 355.9259 | 0 | 0.042598 |  | 0 | 0.057454 |  | 21.1645 | 81.7876 | 0.91667 | 5.5833 | 17410.3059 | -6186.1078 | -240658.7706 | 0.06685 | 178431.3956 | 0.049564 | -6.1861 |  | 220.6007 | 0.2206 | 6.1278e-05 | 0.029819 |  | 0 |  |  |  |  | 12.4896 | 0.065723 | 0.048438 | 0.043594 | 0.043594 | 156938.7233 | 156.9387 | -5.5675
Low | 161 | 161 | 23.4 | 0.75 | 2.7 | [10 empty] | 0 | 23.4 | 6.5 | 20280 | -3803.3333 |  | 0 | 153.3533 | 270 | 0 | 0.042598 |  | 0 | 0.057454 |  | 15.9592 | 97.7468 | 0.58333 | 6.5 | 23596.4137 | -4425.2972 | -240658.7706 | 0.06685 | 178431.3956 | 0.049564 | -4.4253 |  | 256.8188 | 0.25682 | 7.1339e-05 | 0.029819 |  | 0 |  |  |  |  | 14.5401 | 0.065723 | 0.048438 | 0.043594 | 0.043594 | 156938.7233 | 156.9387 | -3.9828
Low | 162 | 162 | 25.5 | 0.58333 | 2.1 | [10 empty] | 0 | 25.5 | 7.0833 | 24083.3333 | -4130 |  | 0 | 153.3533 | 163.3333 | 0 | 0.042598 |  | 0 | 0.057454 |  | 17.4134 | 115.1602 | 0.58333 | 7.0833 | 28021.7109 | -4805.3841 | -240658.7706 | 0.06685 | 178431.3956 | 0.049564 | -4.8054 |  | 279.8666 | 0.27987 | 7.7741e-05 | 0.029819 |  | 0 |  |  |  |  | 15.845 | 0.065723 | 0.048438 | 0.043594 | 0.043594 | 156938.7233 | 156.9387 | -4.3248
Low | 163 | 163 | 27.6 | 0.55556 | 2 | [10 empty] | 0 | 27.6 | 7.6667 | 28213.3333 | -4018.1481 |  | 0 | 153.3533 | 148.1481 | 0 | 0.042598 |  | 0 | 0.057454 |  | 17.1614 | 132.3217 | 0.52778 | 7.6667 | 32827.095 | -4675.2409 | -240658.7706 | 0.06685 | 178431.3956 | 0.049564 | -4.6752 |  | 302.9144 | 0.30291 | 8.4143e-05 | 0.029819 |  | 0 |  |  |  |  | 17.1499 | 0.065723 | 0.048438 | 0.043594 | 0.043594 | 156938.7233 | 156.9387 | -4.2077
Low | 164 | 164 | 29.5 | 0.48611 | 1.75 | [10 empty] | 0 | 29.5 | 8.1944 | 32231.4815 | -3591.1111 |  | 0 | 153.3533 | 113.4259 | 0 | 0.042598 |  | 0 | 0.057454 |  | 15.6251 | 147.9468 | 0.44444 | 8.1944 | 37502.3359 | -4178.37 | -240658.7706 | 0.06685 | 178431.3956 | 0.049564 | -4.1784 |  | 323.7672 | 0.32377 | 8.9935e-05 | 0.029819 |  | 0 |  |  |  |  | 18.3305 | 0.065723 | 0.048438 | 0.043594 | 0.043594 | 156938.7233 | 156.9387 | -3.7605
Low | 165 | 165 | 31.1 | 0.36111 | 1.3 | [10 empty] | 0 | 31.1 | 8.6389 | 35822.5926 | -2340.7407 |  | 0 | 153.3533 | 62.5926 | 0 | 0.042598 |  | 0 | 0.057454 |  | 10.711 | 158.6578 | 0.27778 | 8.6389 | 41680.7059 | -2723.525 | -240658.7706 | 0.06685 | 178431.3956 | 0.049564 | -2.7235 |  | 341.3275 | 0.34133 | 9.4813e-05 | 0.029819 |  | 0 |  |  |  |  | 19.3247 | 0.065723 | 0.048438 | 0.043594 | 0.043594 | 156938.7233 | 156.9387 | -2.4512
Low | 166 | 166 | 32.1 | 0.29167 | 1.05 | [10 empty] | 0 | 32.1 | 8.9167 | 38163.3333 | -2660.3704 |  | 0 | 153.3533 | 40.8333 | 0 | 0.042598 |  | 0 | 0.057454 |  | 12.068 | 170.7258 | 0.30556 | 8.9167 | 44404.2309 | -3095.4241 | -240658.7706 | 0.06685 | 178431.3956 | 0.049564 | -3.0954 |  | 352.3027 | 0.3523 | 9.7862e-05 | 0.029819 |  | 0 |  |  |  |  | 19.946 | 0.065723 | 0.048438 | 0.043594 | 0.043594 | 156938.7233 | 156.9387 | -2.7859
Low | 167 | 167 | 33.2 | 0.43056 | 1.55 | [10 empty] | 0 | 33.2 | 9.2222 | 40823.7037 | -5066.6667 |  | 0 | 153.3533 | 88.9815 | 0 | 0.042598 |  | 0 | 0.057454 |  | 21.768 | 192.4938 | 0.55556 | 9.2222 | 47499.655 | -5895.225 | -240658.7706 | 0.06685 | 178431.3956 | 0.049564 | -5.8952 |  | 364.3753 | 0.36438 | 0.00010122 | 0.029819 |  | 0 |  |  |  |  | 20.6296 | 0.065723 | 0.048438 | 0.043594 | 0.043594 | 156938.7233 | 156.9387 | -5.3057
Low | 168 | 168 | 35.2 | 0.55556 | 2 | [10 empty] | 0 | 35.2 | 9.7778 | 45890.3704 | -5362.963 |  | 0 | 153.3533 | 148.1481 | 0 | 0.042598 |  | 0 | 0.057454 |  | 23.1198 | 215.6136 | 0.55556 | 9.7778 | 53394.88 | -6239.975 | -240658.7706 | 0.06685 | 178431.3956 | 0.049564 | -6.24 |  | 386.3257 | 0.38633 | 0.00010731 | 0.029819 |  | 0 |  |  |  |  | 21.8723 | 0.065723 | 0.048438 | 0.043594 | 0.043594 | 156938.7233 | 156.9387 | -5.616
Low | 169 | 169 | 37.2 | 0.38889 | 1.4 | [10 empty] | 0 | 37.2 | 10.3333 | 51253.3333 | -2228.1481 |  | 0 | 183.5011 | 72.5926 | 0 | 0.050973 |  | 0 | 0.057454 |  | 10.6347 | 226.2483 | 0.22222 | 10.3333 | 59634.855 | -2592.52 | -240658.7706 | 0.06685 | 178431.3956 | 0.049564 | -2.5925 |  | 408.276 | 0.40828 | 0.00011341 | 0.035681 |  | 0 |  |  |  |  | 23.115 | 0.065723 | 0.048438 | 0.043594 | 0.043594 | 156938.7233 | 156.9387 | -2.3333
Low | 170 | 170 | 38 | 0.027778 | 0.1 | [10 empty] | 0 | 38 | 10.5556 | 53481.4815 | 1675.5556 | 30147.7778 | 30.1478 | 183.5011 | 0.37037 | 0.0083744 | 0.050973 |  | 0 | 0.057454 |  | -5.6159 | 220.6324 | -0.16667 | 10.5556 | 62227.375 | 1949.5613 | -240658.7706 | 0.06685 | 213509.2772 | 0.059308 | 1.9496 |  | 417.0561 | 0.41706 | 0.00011585 | 0.035681 |  | 0 |  |  |  |  | 23.6121 | 0.065723 | 0.058182 | 0.052364 | 0.052364 | 188508.8167 | 188.5088 | 1.7546
Low | 171 | 171 | 37.4 | -0.40278 | -1.45 | [10 empty] | 0 | 37.4 | 10.3889 | 51805.9259 | 6175.9259 |  | 0 | 183.5011 | 77.8704 | 0 | 0.050973 |  | 0 | 0.057454 |  | -25.2591 | 195.3732 | -0.63889 | 10.3889 | 60277.8137 | 7185.8828 | -240658.7706 | 0.06685 | 213509.2772 | 0.059308 | 7.1859 |  | 410.471 | 0.41047 | 0.00011402 | 0.035681 |  | 0 |  |  |  |  | 23.2393 | 0.065723 | 0.058182 | 0.052364 | 0.052364 | 188508.8167 | 188.5088 | 6.4673
Low | 172 | 172 | 35.1 | -0.88889 | -3.2 | [10 empty] | 0 | 35.1 | 9.75 | 45630 | 10037.4074 |  | 0 | 183.5011 | 379.2593 | 0 | 0.050973 |  | 0 | 0.057454 |  | -43.3485 | 152.0247 | -1.1389 | 9.75 | 53091.9309 | 11678.8372 | -240658.7706 | 0.06685 | 213509.2772 | 0.059308 | 11.6788 |  | 385.2281 | 0.38523 | 0.00010701 | 0.035681 |  | 0 |  |  |  |  | 21.8102 | 0.065723 | 0.058182 | 0.052364 | 0.052364 | 188508.8167 | 188.5088 | 10.511
Low | 173 | 173 | 31 | -1.1111 | -4 | [10 empty] | 0 | 31 | 8.6111 | 35592.5926 | 8392.2222 |  | 0 | 183.5011 | 592.5926 | 0 | 0.050973 |  | 0 | 0.057454 |  | -36.4328 | 115.5919 | -1.0833 | 8.6111 | 41413.0937 | 9764.6128 | -240658.7706 | 0.06685 | 213509.2772 | 0.059308 | 9.7646 |  | 340.23 | 0.34023 | 9.4508e-05 | 0.035681 |  | 0 |  |  |  |  | 19.2625 | 0.065723 | 0.058182 | 0.052364 | 0.052364 | 188508.8167 | 188.5088 | 8.7882
Low | 174 | 174 | 27.1 | -0.79167 | -2.85 | [10 empty] | 0 | 27.1 | 7.5278 | 27200.3704 | 3493.3333 |  | 0 | 183.5011 | 300.8333 | 0 | 0.050973 |  | 0 | 0.057454 |  | -14.2518 | 101.3402 | -0.5 | 7.5278 | 31648.4809 | 4064.6025 | -240658.7706 | 0.06685 | 213509.2772 | 0.059308 | 4.0646 |  | 297.4269 | 0.29743 | 8.2619e-05 | 0.035681 |  | 0 |  |  |  |  | 16.8392 | 0.065723 | 0.058182 | 0.052364 | 0.052364 | 188508.8167 | 188.5088 | 3.6581
Low | 175 | 175 | 25.3 | -0.27778 | -1 | [10 empty] | 0 | 25.3 | 7.0278 | 23707.037 | 373.3333 |  | 0 | 183.5011 | 37.037 | 0 | 0.050973 |  | 0 | 0.059987 |  | -0.77138 | 100.5688 | -0.055556 | 7.0278 | 27583.8784 | 434.385 | -240658.7706 | 0.06685 | 213509.2772 | 0.059308 | 0.43438 |  | 277.6716 | 0.27767 | 7.7131e-05 | 0.035681 |  | 0 |  |  |  |  | 15.7207 | 0.065723 | 0.058182 | 0.052364 | 0.052364 | 188508.8167 | 188.5088 | 0.39095
Low | 176 | 176 | 25.1 | 0.083333 | 0.3 | [10 empty] | 0 | 25.1 | 6.9722 | 23333.7037 | -1511.1111 |  | 0 | 183.5011 | 3.3333 | 0 | 0.050973 | -9116.6667 | 0.0025324 | 0.059987 |  | 7.0167 | 107.5855 | 0.22222 | 6.9722 | 27149.4934 | -1758.225 | -251266.2972 | 0.069796 | 213509.2772 | 0.059308 | -1.7582 |  | 275.4765 | 0.27548 | 7.6521e-05 | 0.035681 |  | 0 |  |  |  |  | 15.5964 | 0.06867 | 0.058182 | 0.052364 | 0.052364 | 188508.8167 | 188.5088 | -1.5824
Low | 177 | 177 | 25.9 | 0.375 | 1.35 | [10 empty] | 0 | 25.9 | 7.1944 | 24844.8148 | -3778.8889 |  | 0 | 183.5011 | 67.5 | 0 | 0.050973 |  | 0 | 0.059987 |  | 16.0846 | 123.6701 | 0.52778 | 7.1944 | 28907.7184 | -4396.8553 | -251266.2972 | 0.069796 | 213509.2772 | 0.059308 | -4.3969 |  | 284.2567 | 0.28426 | 7.896e-05 | 0.035681 |  | 0 |  |  |  |  | 16.0935 | 0.06867 | 0.058182 | 0.052364 | 0.052364 | 188508.8167 | 188.5088 | -3.9572
Low | 178 | 178 | 27.8 | 0.45833 | 1.65 | [10 empty] | 0 | 27.8 | 7.7222 | 28623.7037 | -2955.5556 |  | 0 | 183.5011 | 100.8333 | 0 | 0.050973 |  | 0 | 0.059987 |  | 12.9777 | 136.6478 | 0.38889 | 7.7222 | 33304.5738 | -3438.8812 | -251266.2972 | 0.069796 | 213509.2772 | 0.059308 | -3.4389 |  | 305.1095 | 0.30511 | 8.4753e-05 | 0.035681 |  | 0 |  |  |  |  | 17.2741 | 0.06867 | 0.058182 | 0.052364 | 0.052364 | 188508.8167 | 188.5088 | -3.095
Low | 179 | 179 | 29.2 | 0.25 | 0.9 | [10 empty] | 0 | 29.2 | 8.1111 | 31579.2593 | -871.1111 |  | 0 | 210.6181 | 30 | 0 | 0.058505 |  | 0 | 0.059987 |  | 4.5952 | 141.243 | 0.11111 | 8.1111 | 36743.455 | -1013.565 | -251266.2972 | 0.069796 | 213509.2772 | 0.059308 | -1.0136 |  | 320.4747 | 0.32047 | 8.9021e-05 | 0.040954 |  | 0 |  |  |  |  | 18.1441 | 0.06867 | 0.058182 | 0.052364 | 0.052364 | 188508.8167 | 188.5088 | -0.91221
Low | 180 | 180 | 29.6 | 0.041667 | 0.15 | [10 empty] | 0 | 29.6 | 8.2222 | 32450.3704 | 218.8889 | 27117.037 | 27.117 | 210.6181 | 0.83333 | 0.0075325 | 0.050973 |  | 0 | 0.059987 |  | 0.074156 | 141.3171 | -0.027778 | 8.2222 | 37757.02 | 254.6841 | -251266.2972 | 0.069796 | 245060.7972 | 0.068072 | 0.25468 |  | 324.8648 | 0.32486 | 9.024e-05 | 0.035681 |  | 0 |  |  |  |  | 18.3926 | 0.06867 | 0.066946 | 0.060251 | 0.060251 | 216905.1847 | 216.9052 | 0.22922 | [19 empty] | 11
Low | 181 | 181 | 29.5 | -0.055556 | -0.2 | [10 empty] | 0 | 29.5 | 8.1944 | 32231.4815 | 652.2222 |  | 0 | 210.6181 | 1.4815 | 0 | 0.050973 |  | 0 | 0.059987 |  | -1.7573 | 139.5598 | -0.083333 | 8.1944 | 37502.3359 | 758.8809 | -251266.2972 | 0.069796 | 245060.7972 | 0.068072 | 0.75888 |  | 323.7672 | 0.32377 | 8.9935e-05 | 0.035681 |  | 0 |  |  |  |  | 18.3305 | 0.06867 | 0.066946 | 0.060251 | 0.060251 | 216905.1847 | 216.9052 | 0.68299 | [19 empty] | 132
Low | 182 | 182 | 29.2 | -0.16667 | -0.6 | [10 empty] | 0 | 29.2 | 8.1111 | 31579.2593 | 1916.6667 |  | 0 | 210.6181 | 13.3333 | 0 | 0.050973 |  | 0 | 0.059987 |  | -7.1771 | 132.3827 | -0.25 | 8.1111 | 36743.455 | 2230.1016 | -251266.2972 | 0.069796 | 245060.7972 | 0.068072 | 2.2301 |  | 320.4747 | 0.32047 | 8.9021e-05 | 0.035681 |  | 0 |  |  |  |  | 18.1441 | 0.06867 | 0.066946 | 0.060251 | 0.060251 | 216905.1847 | 216.9052 | 2.0071 | [19 empty] | 70
Low | 183 | 183 | 28.3 | -0.43056 | -1.55 | [10 empty] | 0 | 28.3 | 7.8611 | 29662.5926 | 4432.5926 |  | 0 | 210.6181 | 88.9815 | 0 | 0.050973 |  | 0 | 0.059987 |  | -18.3776 | 114.0051 | -0.61111 | 7.8611 | 34513.3534 | 5157.46 | -251266.2972 | 0.069796 | 245060.7972 | 0.068072 | 5.1575 |  | 310.5971 | 0.3106 | 8.6277e-05 | 0.035681 |  | 0 |  |  |  |  | 17.5848 | 0.06867 | 0.066946 | 0.060251 | 0.060251 | 216905.1847 | 216.9052 | 4.6417 | [19 empty] | 13
Low | 184 | 184 | 26.1 | -0.65278 | -2.35 | [10 empty] | 0 | 26.1 | 7.25 | 25230 | 4601.8519 |  | 0 | 210.6181 | 204.537 | 0 | 0.050973 |  | 0 | 0.059987 |  | -19.4035 | 94.6016 | -0.69444 | 7.25 | 29355.8934 | 5354.3984 | -251266.2972 | 0.069796 | 245060.7972 | 0.068072 | 5.3544 |  | 286.4517 | 0.28645 | 7.957e-05 | 0.035681 |  | 0 |  |  |  |  | 16.2178 | 0.06867 | 0.066946 | 0.060251 | 0.060251 | 216905.1847 | 216.9052 | 4.819 | [19 empty] | 26
Low | 185 | 185 | 23.6 | -0.70833 | -2.55 | [10 empty] | 0 | 23.6 | 6.5556 | 20628.1481 | 4294.8148 |  | 0 | 210.6181 | 240.8333 | 0 | 0.050973 |  | 0 | 0.059987 |  | -18.3014 | 76.3002 | -0.72222 | 6.5556 | 24001.495 | 4997.1512 | -251266.2972 | 0.069796 | 245060.7972 | 0.068072 | 4.9972 |  | 259.0138 | 0.25901 | 7.1948e-05 | 0.035681 |  | 0 |  |  |  |  | 14.6644 | 0.06867 | 0.066946 | 0.060251 | 0.060251 | 216905.1847 | 216.9052 | 4.4974
Low | 186 | 186 | 21 | -0.65278 | -2.35 | [10 empty] | 0 | 21 | 5.8333 | 16333.3333 | 3103.3333 |  | 0 | 210.6181 | 204.537 | 0 | 0.050973 |  | 0 | 0.059987 |  | -13.0493 | 63.2509 | -0.58333 | 5.8333 | 19004.3437 | 3610.8253 | -251266.2972 | 0.069796 | 245060.7972 | 0.068072 | 3.6108 |  | 230.4784 | 0.23048 | 6.4022e-05 | 0.035681 |  | 0 |  |  |  |  | 13.0488 | 0.06867 | 0.066946 | 0.060251 | 0.060251 | 216905.1847 | 216.9052 | 3.2497
Low | 187 | 187 | 18.9 | -0.54167 | -1.95 | [10 empty] | 0 | 18.9 | 5.25 | 13230 | 2400 |  | 0 | 210.6181 | 140.8333 | 0 | 0.050973 |  | 0 | 0.059987 |  | -9.9993 | 53.2516 | -0.5 | 5.25 | 15393.5184 | 2792.475 | -251266.2972 | 0.069796 | 245060.7972 | 0.068072 | 2.7925 |  | 207.4305 | 0.20743 | 5.762e-05 | 0.035681 |  | 0 |  |  |  |  | 11.7439 | 0.06867 | 0.066946 | 0.060251 | 0.060251 | 216905.1847 | 216.9052 | 2.5132
Low | 188 | 188 | 17.1 | -0.44444 | -1.6 | [10 empty] | 0 | 17.1 | 4.75 | 10830 | 1700.7407 |  | 0 | 210.6181 | 94.8148 | 0 | 0.050973 |  | 0 | 0.059987 |  | -6.935 | 46.3166 | -0.38889 | 4.75 | 12601.0434 | 1978.865 | -251266.2972 | 0.069796 | 245060.7972 | 0.068072 | 1.9789 |  | 187.6753 | 0.18768 | 5.2132e-05 | 0.035681 |  | 0 |  |  |  |  | 10.6255 | 0.06867 | 0.066946 | 0.060251 | 0.060251 | 216905.1847 | 216.9052 | 1.781
Low | 189 | 189 | 15.7 | -0.36111 | -1.3 | [10 empty] | 0 | 15.7 | 4.3611 | 9129.2593 | 1342.2222 |  | 0 | 210.6181 | 62.5926 | 0 | 0.050973 |  | 0 | 0.059987 |  | -5.3995 | 40.9171 | -0.33333 | 4.3611 | 10622.1784 | 1561.7175 | -251266.2972 | 0.069796 | 245060.7972 | 0.068072 | 1.5617 |  | 172.31 | 0.17231 | 4.7864e-05 | 0.035681 |  | 0 |  |  |  |  | 9.7555 | 0.06867 | 0.066946 | 0.060251 | 0.060251 | 216905.1847 | 216.9052 | 1.4055
Low | 190 | 190 | 14.5 | -0.27778 | -1 | [10 empty] | 0 | 14.5 | 4.0278 | 7787.037 | 835.5556 |  | 0 | 210.6181 | 37.037 | 0 | 0.050973 |  | 0 | 0.059987 |  | -3.1925 | 37.7245 | -0.22222 | 4.0278 | 9060.4609 | 972.195 | -251266.2972 | 0.069796 | 245060.7972 | 0.068072 | 0.9722 |  | 159.1398 | 0.15914 | 4.4206e-05 | 0.035681 |  | 0 |  |  |  |  | 9.0099 | 0.06867 | 0.066946 | 0.060251 | 0.060251 | 216905.1847 | 216.9052 | 0.87498
Low | 191 | 191 | 13.7 | -0.22222 | -0.8 | [10 empty] | 0 | 13.7 | 3.8056 | 6951.4815 | 788.1481 |  | 0 | 210.6181 | 23.7037 | 0 | 0.050973 |  | 0 | 0.059987 |  | -3.019 | 34.7056 | -0.22222 | 3.8056 | 8088.2659 | 917.035 | -251266.2972 | 0.069796 | 245060.7972 | 0.068072 | 0.91703 |  | 150.3597 | 0.15036 | 4.1767e-05 | 0.035681 |  | 0 |  |  |  |  | 8.5128 | 0.06867 | 0.066946 | 0.060251 | 0.060251 | 216905.1847 | 216.9052 | 0.82533 | [19 empty] | Storage req Kw/h | Kw
Low | 192 | 192 | 12.9 | -0.16667 | -0.6 | [10 empty] | 0 | 12.9 | 3.5833 | 6163.3333 | 376.2963 |  | 0 | 210.6181 | 13.3333 | 0 | 0.050973 |  | 0 | 0.059987 |  | -1.2447 | 33.4608 | -0.11111 | 3.5833 | 7171.2309 | 437.8325 | -251266.2972 | 0.069796 | 245060.7972 | 0.068072 | 0.43783 |  | 141.5796 | 0.14158 | 3.9328e-05 | 0.035681 |  | 0 |  |  |  |  | 8.0157 | 0.06867 | 0.066946 | 0.060251 | 0.060251 | 216905.1847 | 216.9052 | 0.39405 | [19 empty] | -0.85542
Low | 193 | 193 | 12.5 | -0.097222 | -0.35 | [10 empty] | 0 | 12.5 | 3.4722 | 5787.037 | 274.4444 |  | 0 | 210.6181 | 4.537 | 0 | 0.050973 |  | 0 | 0.059987 |  | -0.81956 | 32.6413 | -0.083333 | 3.4722 | 6733.3984 | 319.3247 | -251266.2972 | 0.069796 | 245060.7972 | 0.068072 | 0.31932 |  | 137.1895 | 0.13719 | 3.8108e-05 | 0.035681 |  | 0 |  |  |  |  | 7.7672 | 0.06867 | 0.066946 | 0.060251 | 0.060251 | 216905.1847 | 216.9052 | 0.28739
Low | 194 | 194 | 12.2 | -0.069444 | -0.25 | [10 empty] | 0 | 12.2 | 3.3889 | 5512.5926 | 179.2593 |  | 0 | 210.6181 | 2.3148 | 0 | 0.050973 |  | 0 | 0.059987 |  | -0.4223 | 32.219 | -0.055556 | 3.3889 | 6414.0737 | 208.5737 | -251266.2972 | 0.069796 | 245060.7972 | 0.068072 | 0.20857 |  | 133.897 | 0.1339 | 3.7194e-05 | 0.035681 |  | 0 |  |  |  |  | 7.5807 | 0.06867 | 0.066946 | 0.060251 | 0.060251 | 216905.1847 | 216.9052 | 0.18772 | [19 empty] | Storage Req (Kw/h) | Time(s) | Time (Hrs) | Storage Req (Kw)
Low | 195 | 195 | 12 | -0.027778 | -0.1 | [10 empty] | 0 | 12 | 3.3333 | 5333.3333 | 0 |  | 0 | 210.6181 | 0.37037 | 0 | 0.050973 |  | 0 | 0.059987 |  | 0.32843 | 32.5474 | 0 | 3.3333 | 6205.5 | 0 | -251266.2972 | 0.069796 | 245060.7972 | 0.068072 | 0 |  | 131.7019 | 0.1317 | 3.6584e-05 | 0.035681 |  | 0 |  |  |  |  | 7.4565 | 0.06867 | 0.066946 | 0.060251 | 0.060251 | 216905.1847 | 216.9052 | 0 | [19 empty] | 0.12541 | 143 | 0.039722 | 3.1573
Low | 196 | 196 | 12 | 0 | 0 | [10 empty] | 0 | 12 | 3.3333 | 5333.3333 | 0 |  | 0 | 210.6181 | 0 | 0 | 0.050973 |  | 0 | 0.059987 |  | 0.32843 | 32.8758 | 0 | 3.3333 | 6205.5 | 0 | -251266.2972 | 0.069796 | 245060.7972 | 0.068072 | 0 |  | 131.7019 | 0.1317 | 3.6584e-05 | 0.035681 |  | 0 |  |  |  |  | 7.4565 | 0.06867 | 0.066946 | 0.060251 | 0.060251 | 216905.1847 | 216.9052 | 0 | [19 empty] | 0.023794 | 68 | 0.018889 | 1.2597
Low | 197 | 197 | 12 | 0 | 0 | [10 empty] | 0 | 12 | 3.3333 | 5333.3333 | 0 |  | 0 | 210.6181 | 0 | 0 | 0.050973 |  | 0 | 0.091347 |  | 0.32843 | 33.2043 | 0 | 3.3333 | 6205.5 | 0 | -251266.2972 | 0.069796 | 245060.7972 | 0.068072 | 0 |  | 131.7019 | 0.1317 | 3.6584e-05 | 0.035681 |  | 0 |  |  |  |  | 7.4565 | 0.06867 | 0.066946 | 0.060251 | 0.060251 | 216905.1847 | 216.9052 | 0
Low | 198 | 198 | 12 | 0.069444 | 0.25 | [10 empty] | 0 | 12 | 3.3333 | 5333.3333 | -453.7037 |  | 0 | 210.6181 | 2.3148 | 0 | 0.050973 | -112898.1481 | 0.031361 | 0.091347 |  | 2.1892 | 35.3934 | 0.13889 | 3.3333 | 6205.5 | -527.8984 | -382626.8206 | 0.10629 | 245060.7972 | 0.068072 | -0.5279 |  | 131.7019 | 0.1317 | 3.6584e-05 | 0.035681 |  | 0 |  |  |  |  | 7.4565 | 0.10516 | 0.066946 | 0.060251 | 0.060251 | 216905.1847 | 216.9052 | -0.47511
Low | 199 | 199 | 12.5 | 0.13889 | 0.5 | [10 empty] | 0 | 12.5 | 3.4722 | 5787.037 | -472.2222 |  | 0 | 210.6181 | 9.2593 | 0 | 0.050973 |  | 0 | 0.091347 |  | 2.2817 | 37.6751 | 0.13889 | 3.4722 | 6733.3984 | -549.4453 | -382626.8206 | 0.10629 | 245060.7972 | 0.068072 | -0.54945 |  | 137.1895 | 0.13719 | 3.8108e-05 | 0.035681 |  | 0 |  |  |  |  | 7.7672 | 0.10516 | 0.066946 | 0.060251 | 0.060251 | 216905.1847 | 216.9052 | -0.4945
Low | 200 | 200 | 13 | 0.20833 | 0.75 | [10 empty] | 0 | 13 | 3.6111 | 6259.2593 | -1000 |  | 0 | 210.6181 | 20.8333 | 0 | 0.050973 |  | 0 | 0.091347 |  | 4.3901 | 42.0652 | 0.27778 | 3.6111 | 7282.8438 | -1163.5312 | -382626.8206 | 0.10629 | 245060.7972 | 0.068072 | -1.1635 |  | 142.6771 | 0.14268 | 3.9633e-05 | 0.035681 |  | 0 |  |  |  |  | 8.0778 | 0.10516 | 0.066946 | 0.060251 | 0.060251 | 216905.1847 | 216.9052 | -1.0472
Low | 201 | 201 | 14 | 0.27778 | 1 | [10 empty] | 0 | 14 | 3.8889 | 7259.2593 | -1074.0741 |  | 0 | 210.6181 | 37.037 | 0 | 0.050973 |  | 0 | 0.091347 |  | 4.731 | 46.7963 | 0.27778 | 3.8889 | 8446.375 | -1249.7188 | -382626.8206 | 0.10629 | 245060.7972 | 0.068072 | -1.2497 |  | 153.6523 | 0.15365 | 4.2681e-05 | 0.035681 |  | 0 |  |  |  |  | 8.6992 | 0.10516 | 0.066946 | 0.060251 | 0.060251 | 216905.1847 | 216.9052 | -1.1247
Low | 202 | 202 | 15 | 0.34722 | 1.25 | [10 empty] | 0 | 15 | 4.1667 | 8333.3333 | -1750 |  | 0 | 210.6181 | 57.8704 | 0 | 0.050973 |  | 0 | 0.091347 |  | 7.3985 | 54.1948 | 0.41667 | 4.1667 | 9696.0938 | -2036.1797 | -382626.8206 | 0.10629 | 245060.7972 | 0.068072 | -2.0362 |  | 164.6274 | 0.16463 | 4.573e-05 | 0.035681 |  | 0 |  |  |  |  | 9.3206 | 0.10516 | 0.066946 | 0.060251 | 0.060251 | 216905.1847 | 216.9052 | -1.8326
Low | 203 | 203 | 16.5 | 0.55556 | 2 | [10 empty] | 0 | 16.5 | 4.5833 | 10083.3333 | -3287.037 |  | 0 | 210.6181 | 148.1481 | 0 | 0.050973 |  | 0 | 0.091347 |  | 13.262 | 67.4567 | 0.69444 | 4.5833 | 11732.2734 | -3824.5703 | -382626.8206 | 0.10629 | 245060.7972 | 0.068072 | -3.8246 |  | 181.0902 | 0.18109 | 5.0303e-05 | 0.035681 |  | 0 |  |  |  |  | 10.2526 | 0.10516 | 0.066946 | 0.060251 | 0.060251 | 216905.1847 | 216.9052 | -3.4421
Low | 204 | 204 | 19 | 0.65278 | 2.35 | [10 empty] | 0 | 19 | 5.2778 | 13370.3704 | -3275.5556 |  | 0 | 210.6181 | 204.537 | 0 | 0.050973 |  | 0 | 0.091347 |  | 13.5178 | 80.9745 | 0.61111 | 5.2778 | 15556.8438 | -3811.2112 | -382626.8206 | 0.10629 | 245060.7972 | 0.068072 | -3.8112 |  | 208.5281 | 0.20853 | 5.7925e-05 | 0.035681 |  | 0 |  |  |  |  | 11.8061 | 0.10516 | 0.066946 | 0.060251 | 0.060251 | 216905.1847 | 216.9052 | -3.4301
Low | 205 | 205 | 21.2 | 0.66667 | 2.4 | [10 empty] | 0 | 21.2 | 5.8889 | 16645.9259 | -4333.3333 |  | 0 | 210.6181 | 213.3333 | 0 | 0.050973 |  | 0 | 0.091347 |  | 17.7286 | 98.7031 | 0.72222 | 5.8889 | 19368.055 | -5041.9688 | -382626.8206 | 0.10629 | 245060.7972 | 0.068072 | -5.042 |  | 232.6734 | 0.23267 | 6.4632e-05 | 0.035681 |  | 0 |  |  |  |  | 13.1731 | 0.10516 | 0.066946 | 0.060251 | 0.060251 | 216905.1847 | 216.9052 | -4.5378
Low | 206 | 206 | 23.8 | 0.79167 | 2.85 | [10 empty] | 0 | 23.8 | 6.6111 | 20979.2593 | -5821.1111 |  | 0 | 210.6181 | 300.8333 | 0 | 0.050973 |  | 0 | 0.091347 |  | 23.6167 | 122.3199 | 0.86111 | 6.6111 | 24410.0237 | -6773.0447 | -382626.8206 | 0.10629 | 245060.7972 | 0.068072 | -6.773 |  | 261.2088 | 0.26121 | 7.2558e-05 | 0.035681 |  | 0 |  |  |  |  | 14.7887 | 0.10516 | 0.066946 | 0.060251 | 0.060251 | 216905.1847 | 216.9052 | -6.0957
Low | 207 | 207 | 26.9 | 0.80556 | 2.9 | [10 empty] | 0 | 26.9 | 7.4722 | 26800.3704 | -5650 |  | 0 | 210.6181 | 311.4815 | 0 | 0.050973 |  | 0 | 0.091347 |  | 23.3914 | 145.7113 | 0.75 | 7.4722 | 31183.0684 | -6573.9516 | -382626.8206 | 0.10629 | 245060.7972 | 0.068072 | -6.574 |  | 295.2318 | 0.29523 | 8.2009e-05 | 0.035681 |  | 0 |  |  |  |  | 16.7149 | 0.10516 | 0.066946 | 0.060251 | 0.060251 | 216905.1847 | 216.9052 | -5.9166
Low | 208 | 208 | 29.6 | 0.70833 | 2.55 | [10 empty] | 0 | 29.6 | 8.2222 | 32450.3704 | -5475.5556 |  | 0 | 210.6181 | 240.8333 | 0 | 0.050973 |  | 0 | 0.091347 |  | 23.0233 | 168.7346 | 0.66667 | 8.2222 | 37757.02 | -6370.98 | -382626.8206 | 0.10629 | 245060.7972 | 0.068072 | -6.371 |  | 324.8648 | 0.32486 | 9.024e-05 | 0.035681 |  | 0 |  |  |  |  | 18.3926 | 0.10516 | 0.066946 | 0.060251 | 0.060251 | 216905.1847 | 216.9052 | -5.7339
Low | 209 | 209 | 32 | 0.77778 | 2.8 | [10 empty] | 0 | 32 | 8.8889 | 37925.9259 | -7964.4444 |  | 0 | 210.6181 | 290.3704 | 0 | 0.050973 |  | 0 | 0.091347 |  | 32.8689 | 201.6035 | 0.88889 | 8.8889 | 44128 | -9266.88 | -382626.8206 | 0.10629 | 245060.7972 | 0.068072 | -9.2669 |  | 351.2052 | 0.35121 | 9.7557e-05 | 0.035681 |  | 0 |  |  |  |  | 19.8839 | 0.10516 | 0.066946 | 0.060251 | 0.060251 | 216905.1847 | 216.9052 | -8.3402
Low | 210 | 210 | 35.2 | 0.76389 | 2.75 | [10 empty] | 0 | 35.2 | 9.7778 | 45890.3704 | -6192.963 |  | 0 | 210.6181 | 280.0926 | 0 | 0.050973 |  | 0 | 0.091347 |  | 26.3947 | 227.9982 | 0.63889 | 9.7778 | 53394.88 | -7205.7059 | -382626.8206 | 0.10629 | 245060.7972 | 0.068072 | -7.2057 |  | 386.3257 | 0.38633 | 0.00010731 | 0.035681 |  | 0 |  |  |  |  | 21.8723 | 0.10516 | 0.066946 | 0.060251 | 0.060251 | 216905.1847 | 216.9052 | -6.4851
Low | 211 | 211 | 37.5 | 0.55556 | 2 | [10 empty] | 0 | 37.5 | 10.4167 | 52083.3333 | -4829.2593 |  | 0 | 210.6181 | 148.1481 | 0 | 0.050973 |  | 0 | 0.091347 |  | 21.1942 | 249.1924 | 0.47222 | 10.4167 | 60600.5859 | -5618.9941 | -382626.8206 | 0.10629 | 245060.7972 | 0.068072 | -5.619 |  | 411.5685 | 0.41157 | 0.00011432 | 0.035681 |  | 0 |  |  |  |  | 23.3015 | 0.10516 | 0.066946 | 0.060251 | 0.060251 | 216905.1847 | 216.9052 | -5.0571
Low | 212 | 212 | 39.2 | 0.41667 | 1.5 | [10 empty] | 0 | 39.2 | 10.8889 | 56912.5926 | -3837.4074 |  | 0 | 210.6181 | 83.3333 | 0 | 0.050973 |  | 0 | 0.091347 |  | 17.3352 | 266.5276 | 0.36111 | 10.8889 | 66219.58 | -4464.9434 | -382626.8206 | 0.10629 | 245060.7972 | 0.068072 | -4.4649 |  | 430.2263 | 0.43023 | 0.00011951 | 0.035681 |  | 0 |  |  |  |  | 24.3578 | 0.10516 | 0.066946 | 0.060251 | 0.060251 | 216905.1847 | 216.9052 | -4.0184
Low | 213 | 213 | 40.5 | 0.33333 | 1.2 | [10 empty] | 0 | 40.5 | 11.25 | 60750 | -3344.8148 |  | 0 | 210.6181 | 53.3333 | 0 | 0.050973 |  | 0 | 0.091347 |  | 15.4333 | 281.9609 | 0.30556 | 11.25 | 70684.5234 | -3891.7966 | -382626.8206 | 0.10629 | 245060.7972 | 0.068072 | -3.8918 |  | 444.494 | 0.44449 | 0.00012347 | 0.035681 |  | 0 |  |  |  |  | 25.1656 | 0.10516 | 0.066946 | 0.060251 | 0.060251 | 216905.1847 | 216.9052 | -3.5026
Low | 214 | 214 | 41.6 | 0.36111 | 1.3 | [10 empty] | 0 | 41.6 | 11.5556 | 64094.8148 | -4705.5556 |  | 0 | 210.6181 | 62.5926 | 0 | 0.050973 |  | 0 | 0.091347 |  | 21.0445 | 303.0054 | 0.41667 | 11.5556 | 74576.32 | -5475.0609 | -382626.8206 | 0.10629 | 245060.7972 | 0.068072 | -5.4751 |  | 456.5667 | 0.45657 | 0.00012682 | 0.035681 |  | 0 |  |  |  |  | 25.8491 | 0.10516 | 0.066946 | 0.060251 | 0.060251 | 216905.1847 | 216.9052 | -4.9276
Low | 215 | 215 | 43.1 | 0.47222 | 1.7 | [10 empty] | 0 | 43.1 | 11.9722 | 68800.3704 | -6199.6296 |  | 0 | 210.6181 | 107.037 | 0 | 0.050973 |  | 0 | 0.091347 |  | 27.1958 | 330.2013 | 0.52778 | 11.9722 | 80051.3809 | -7213.4628 | -382626.8206 | 0.10629 | 245060.7972 | 0.068072 | -7.2135 |  | 473.0294 | 0.47303 | 0.0001314 | 0.035681 |  | 0 |  |  |  |  | 26.7811 | 0.10516 | 0.066946 | 0.060251 | 0.060251 | 216905.1847 | 216.9052 | -6.4921
Low | 216 | 216 | 45 | 0.55556 | 2 | [10 empty] | 0 | 45 | 12.5 | 75000 | -7163.3333 |  | 0 | 210.6181 | 148.1481 | 0 | 0.050973 |  | 0 | 0.091347 |  | 31.2491 | 361.4504 | 0.58333 | 12.5 | 87264.8438 | -8334.7622 | -382626.8206 | 0.10629 | 245060.7972 | 0.068072 | -8.3348 |  | 493.8822 | 0.49388 | 0.00013719 | 0.035681 |  | 0 |  |  |  |  | 27.9618 | 0.10516 | 0.066946 | 0.060251 | 0.060251 | 216905.1847 | 216.9052 | -7.5013
Low | 217 | 217 | 47.1 | 0.55556 | 2 | [10 empty] | 0 | 47.1 | 13.0833 | 82163.3333 | -6762.5926 |  | 0 | 210.6181 | 148.1481 | 0 | 0.050973 |  | 0 | 0.091347 |  | 29.8625 | 391.3129 | 0.52778 | 13.0833 | 95599.6059 | -7868.4878 | -382626.8206 | 0.10629 | 245060.7972 | 0.068072 | -7.8685 |  | 516.9301 | 0.51693 | 0.00014359 | 0.035681 |  | 0 |  |  |  |  | 29.2666 | 0.10516 | 0.066946 | 0.060251 | 0.060251 | 216905.1847 | 216.9052 | -7.0816
Low | 218 | 218 | 49 | 0.48611 | 1.75 | [10 empty] | 0 | 49 | 13.6111 | 88925.9259 | -5902.2222 |  | 0 | 210.6181 | 113.4259 | 0 | 0.050973 |  | 0 | 0.091347 |  | 26.5835 | 417.8964 | 0.44444 | 13.6111 | 103468.0937 | -6867.42 | -382626.8206 | 0.10629 | 245060.7972 | 0.068072 | -6.8674 |  | 537.7829 | 0.53778 | 0.00014938 | 0.035681 |  | 0 |  |  |  |  | 30.4472 | 0.10516 | 0.066946 | 0.060251 | 0.060251 | 216905.1847 | 216.9052 | -6.1807
Low | 219 | 219 | 50.6 | 0.38889 | 1.4 | [10 empty] | 0 | 50.6 | 14.0556 | 94828.1481 | -4551.1111 |  | 0 | 210.6181 | 72.5926 | 0 | 0.050973 |  | 0 | 0.091347 |  | 21.2423 | 439.1387 | 0.33333 | 14.0556 | 110335.5137 | -5295.36 | -382626.8206 | 0.10629 | 245060.7972 | 0.068072 | -5.2954 |  | 555.3431 | 0.55534 | 0.00015426 | 0.035681 |  | 0 |  |  |  |  | 31.4414 | 0.10516 | 0.066946 | 0.060251 | 0.060251 | 216905.1847 | 216.9052 | -4.7658
Low | 220 | 220 | 51.8 | 0.29167 | 1.05 | [10 empty] | 0 | 51.8 | 14.3889 | 99379.2593 | -3483.3333 |  | 0 | 210.6181 | 40.8333 | 0 | 0.050973 |  | 0 | 0.091347 |  | 16.9802 | 456.1189 | 0.25 | 14.3889 | 115630.8737 | -4052.9672 | -382626.8206 | 0.10629 | 245060.7972 | 0.068072 | -4.053 |  | 568.5133 | 0.56851 | 0.00015792 | 0.035681 |  | 0 |  |  |  |  | 32.1871 | 0.10516 | 0.066946 | 0.060251 | 0.060251 | 216905.1847 | 216.9052 | -3.6477
Low | 221 | 221 | 52.7 | 0.18056 | 0.65 | [10 empty] | 0 | 52.7 | 14.6389 | 102862.5926 | -1567.4074 |  | 0 | 210.6181 | 15.6481 | 0 | 0.050973 |  | 0 | 0.091347 |  | 9.1451 | 465.2641 | 0.11111 | 14.6389 | 119683.8409 | -1823.7275 | -382626.8206 | 0.10629 | 245060.7972 | 0.068072 | -1.8237 |  | 578.391 | 0.57839 | 0.00016066 | 0.035681 |  | 0 |  |  |  |  | 32.7463 | 0.10516 | 0.066946 | 0.060251 | 0.060251 | 216905.1847 | 216.9052 | -1.6414
Low | 222 | 222 | 53.1 | 0.11111 | 0.4 | [10 empty] | 0 | 53.1 | 14.75 | 104430 | -1579.2593 |  | 0 | 210.6181 | 5.9259 | 0 | 0.050973 |  | 0 | 0.091347 |  | 9.2334 | 474.4975 | 0.11111 | 14.75 | 121507.5684 | -1837.5175 | -382626.8206 | 0.10629 | 245060.7972 | 0.068072 | -1.8375 |  | 582.781 | 0.58278 | 0.00016188 | 0.035681 |  | 0 |  |  |  |  | 32.9949 | 0.10516 | 0.066946 | 0.060251 | 0.060251 | 216905.1847 | 216.9052 | -1.6538
Low | 223 | 223 | 53.5 | 0.097222 | 0.35 | [10 empty] | 0 | 53.5 | 14.8611 | 106009.2593 | -1192.2222 |  | 0 | 210.6181 | 4.537 | 0 | 0.050973 |  | 0 | 0.091347 |  | 7.663 | 482.1604 | 0.083333 | 14.8611 | 123345.0859 | -1387.1878 | -382626.8206 | 0.10629 | 245060.7972 | 0.068072 | -1.3872 |  | 587.1711 | 0.58717 | 0.0001631 | 0.035681 |  | 0 |  |  |  |  | 33.2434 | 0.10516 | 0.066946 | 0.060251 | 0.060251 | 216905.1847 | 216.9052 | -1.2485
Low | 224 | 224 | 53.8 | 0.097222 | 0.35 | [10 empty] | 0 | 53.8 | 14.9444 | 107201.4815 | -1600 |  | 0 | 210.6181 | 4.537 | 0 | 0.050973 |  | 0 | 0.091347 |  | 9.3889 | 491.5494 | 0.11111 | 14.9444 | 124732.2737 | -1861.65 | -382626.8206 | 0.10629 | 245060.7972 | 0.068072 | -1.8617 |  | 590.4637 | 0.59046 | 0.00016402 | 0.035681 |  | 0 |  |  |  |  | 33.4298 | 0.10516 | 0.066946 | 0.060251 | 0.060251 | 216905.1847 | 216.9052 | -1.6755
Low | 225 | 225 | 54.2 | 0.13889 | 0.5 | [10 empty] | 0 | 54.2 | 15.0556 | 108801.4815 | -2422.2222 |  | 0 | 210.6181 | 9.2593 | 0 | 0.050973 |  | 0 | 0.091347 |  | 12.8401 | 504.3895 | 0.16667 | 15.0556 | 126593.9238 | -2818.3312 | -382626.8206 | 0.10629 | 245060.7972 | 0.068072 | -2.8183 |  | 594.8537 | 0.59485 | 0.00016524 | 0.035681 |  | 0 |  |  |  |  | 33.6784 | 0.10516 | 0.066946 | 0.060251 | 0.060251 | 216905.1847 | 216.9052 | -2.5365
Low | 226 | 226 | 54.8 | 0.15278 | 0.55 | [10 empty] | 0 | 54.8 | 15.2222 | 111223.7037 | -2038.8889 |  | 0 | 210.6181 | 11.2037 | 0 | 0.050973 |  | 0 | 0.091347 |  | 11.3129 | 515.7024 | 0.13889 | 15.2222 | 129412.255 | -2372.3109 | -382626.8206 | 0.10629 | 245060.7972 | 0.068072 | -2.3723 |  | 601.4388 | 0.60144 | 0.00016707 | 0.035681 |  | 0 |  |  |  |  | 34.0512 | 0.10516 | 0.066946 | 0.060251 | 0.060251 | 216905.1847 | 216.9052 | -2.1351
Low | 227 | 227 | 55.3 | 0.13889 | 0.5 | [10 empty] | 0 | 55.3 | 15.3611 | 113262.5926 | -2057.4074 |  | 0 | 210.6181 | 9.2593 | 0 | 0.050973 |  | 0 | 0.091347 |  | 11.4417 | 527.1441 | 0.13889 | 15.3611 | 131784.5659 | -2393.8578 | -382626.8206 | 0.10629 | 245060.7972 | 0.068072 | -2.3939 |  | 606.9264 | 0.60693 | 0.00016859 | 0.035681 |  | 0 |  |  |  |  | 34.3619 | 0.10516 | 0.066946 | 0.060251 | 0.060251 | 216905.1847 | 216.9052 | -2.1545
Low | 228 | 228 | 55.8 | 0.125 | 0.45 | [10 empty] | 0 | 55.8 | 15.5 | 115320 | -1659.2593 |  | 0 | 210.6181 | 7.5 | 0 | 0.050973 |  | 0 | 0.091347 |  | 9.8407 | 536.9848 | 0.11111 | 15.5 | 134178.4237 | -1930.6 | -382626.8206 | 0.10629 | 245060.7972 | 0.068072 | -1.9306 |  | 612.414 | 0.61241 | 0.00017012 | 0.035681 |  | 0 |  |  |  |  | 34.6726 | 0.10516 | 0.066946 | 0.060251 | 0.060251 | 216905.1847 | 216.9052 | -1.7375
Low | 229 | 229 | 56.2 | 0.097222 | 0.35 | [10 empty] | 0 | 56.2 | 15.6111 | 116979.2593 | -1252.2222 |  | 0 | 321.0626 | 4.537 | 0 | 0.081652 |  | 0 | 0.091347 |  | 8.1895 | 545.1743 | 0.083333 | 15.6111 | 136109.0237 | -1456.9997 | -382626.8206 | 0.10629 | 245060.7972 | 0.068072 | -1.457 |  | 616.804 | 0.6168 | 0.00017133 | 0.057156 |  | 0 |  |  |  |  | 34.9211 | 0.10516 | 0.066946 | 0.060251 | 0.060251 | 216905.1847 | 216.9052 | -1.3113
Low | 230 | 230 | 56.5 | 0.041667 | 0.15 | [10 empty] | 0 | 56.5 | 15.6944 | 118231.4815 | 0 | 110444.4444 | 110.4444 | 321.0626 | 0.83333 | 0.030679 | 0.081652 |  | 0 | 0.091347 |  | 2.9926 | 548.1669 | 0 | 15.6944 | 137566.0234 | 0 | -382626.8206 | 0.10629 | 245060.7972 | 0.068072 | 0 |  | 620.0966 | 0.6201 | 0.00017225 | 0.057156 |  | 0 |  |  |  |  | 35.1075 | 0.10516 | 0.066946 | 0.060251 | 0.060251 | 216905.1847 | 216.9052 | 0
Low | 231 | 231 | 56.5 | -0.041667 | -0.15 | [10 empty] | 0 | 56.5 | 15.6944 | 118231.4815 | 1252.2222 |  | 0 | 321.0626 | 0.83333 | 0 | 0.081652 |  | 0 | 0.091347 |  | -2.264 | 545.903 | -0.083333 | 15.6944 | 137566.0234 | 1456.9997 | -382626.8206 | 0.10629 | 373566.3597 | 0.10377 | 1.457 |  | 620.0966 | 0.6201 | 0.00017225 | 0.057156 |  | 0 |  |  |  |  | 35.1075 | 0.10516 | 0.10264 | 0.092378 | 0.092378 | 332560.1909 | 332.5602 | 1.3113
Low | 232 | 232 | 56.2 | -0.22222 | -0.8 | [10 empty] | 0 | 56.2 | 15.6111 | 116979.2593 | 5349.2593 |  | 0 | 321.0626 | 23.7037 | 0 | 0.081652 |  | 0 | 0.091347 |  | -19.6968 | 526.2062 | -0.36111 | 15.6111 | 136109.0237 | 6224.0303 | -382626.8206 | 0.10629 | 373566.3597 | 0.10377 | 6.224 |  | 616.804 | 0.6168 | 0.00017133 | 0.057156 |  | 0 |  |  |  |  | 34.9211 | 0.10516 | 0.10264 | 0.092378 | 0.092378 | 332560.1909 | 332.5602 | 5.6016
Low | 233 | 233 | 54.9 | -0.45833 | -1.65 | [10 empty] | 0 | 54.9 | 15.25 | 111630 | 7985.1852 |  | 0 | 321.0626 | 100.8333 | 0 | 0.081652 |  | 0 | 0.091347 |  | -31.2258 | 494.9803 | -0.55556 | 15.25 | 129884.9934 | 9291.0125 | -382626.8206 | 0.10629 | 373566.3597 | 0.10377 | 9.291 |  | 602.5363 | 0.60254 | 0.00016737 | 0.057156 |  | 0 |  |  |  |  | 34.1133 | 0.10516 | 0.10264 | 0.092378 | 0.092378 | 332560.1909 | 332.5602 | 8.3619
Low | 234 | 234 | 52.9 | -0.54167 | -1.95 | [10 empty] | 0 | 52.9 | 14.6944 | 103644.8148 | 7311.4815 |  | 0 | 321.0626 | 140.8333 | 0 | 0.081652 |  | 0 | 0.091347 |  | -28.5435 | 466.4368 | -0.52778 | 14.6944 | 120593.9809 | 8507.1372 | -382626.8206 | 0.10629 | 373566.3597 | 0.10377 | 8.5071 |  | 580.586 | 0.58059 | 0.00016127 | 0.057156 |  | 0 |  |  |  |  | 32.8706 | 0.10516 | 0.10264 | 0.092378 | 0.092378 | 332560.1909 | 332.5602 | 7.6564
Low | 235 | 235 | 51 | -0.43056 | -1.55 | [10 empty] | 0 | 51 | 14.1667 | 96333.3333 | 4480 |  | 0 | 321.0626 | 88.9815 | 0 | 0.081652 |  | 0 | 0.091347 |  | -16.5315 | 449.9054 | -0.33333 | 14.1667 | 112086.8437 | 5212.62 | -382626.8206 | 0.10629 | 373566.3597 | 0.10377 | 5.2126 |  | 559.7332 | 0.55973 | 0.00015548 | 0.057156 |  | 0 |  |  |  |  | 31.69 | 0.10516 | 0.10264 | 0.092378 | 0.092378 | 332560.1909 | 332.5602 | 4.6914
Low | 236 | 236 | 49.8 | -0.25 | -0.9 | [10 empty] | 0 | 49.8 | 13.8333 | 91853.3333 | 2200 |  | 0 | 321.0626 | 30 | 0 | 0.081652 |  | 0 | 0.091347 |  | -6.9266 | 442.9788 | -0.16667 | 13.8333 | 106874.2237 | 2559.7687 | -382626.8206 | 0.10629 | 373566.3597 | 0.10377 | 2.5598 |  | 546.563 | 0.54656 | 0.00015182 | 0.057156 |  | 0 |  |  |  |  | 30.9443 | 0.10516 | 0.10264 | 0.092378 | 0.092378 | 332560.1909 | 332.5602 | 2.3038
Low | 237 | 237 | 49.2 | -0.19444 | -0.7 | [10 empty] | 0 | 49.2 | 13.6667 | 89653.3333 | 2891.8519 |  | 0 | 321.0626 | 18.1481 | 0 | 0.081652 |  | 0 | 0.091347 |  | -9.9193 | 433.0595 | -0.22222 | 13.6667 | 104314.455 | 3364.76 | -382626.8206 | 0.10629 | 373566.3597 | 0.10377 | 3.3648 |  | 539.9779 | 0.53998 | 0.00014999 | 0.057156 |  | 0 |  |  |  |  | 30.5715 | 0.10516 | 0.10264 | 0.092378 | 0.092378 | 332560.1909 | 332.5602 | 3.0283
Low | 238 | 238 | 48.4 | -0.31944 | -1.15 | [10 empty] | 0 | 48.4 | 13.4444 | 86761.4815 | 5294.4444 |  | 0 | 321.0626 | 48.9815 | 0 | 0.081652 |  | 0 | 0.091347 |  | -20.2967 | 412.7628 | -0.41667 | 13.4444 | 100949.695 | 6160.2516 | -382626.8206 | 0.10629 | 373566.3597 | 0.10377 | 6.1603 |  | 531.1978 | 0.5312 | 0.00014756 | 0.057156 |  | 0 |  |  |  |  | 30.0744 | 0.10516 | 0.10264 | 0.092378 | 0.092378 | 332560.1909 | 332.5602 | 5.5442
Low | 239 | 239 | 46.9 | -0.56944 | -2.05 | [10 empty] | 0 | 46.9 | 13.0278 | 81467.037 | 8782.2222 |  | 0 | 321.0626 | 155.6481 | 0 | 0.081652 |  | 0 | 0.091347 |  | -35.7232 | 377.0396 | -0.72222 | 13.0278 | 94789.4434 | 10218.39 | -382626.8206 | 0.10629 | 373566.3597 | 0.10377 | 10.2184 |  | 514.735 | 0.51474 | 0.00014298 | 0.057156 |  | 0 |  |  |  |  | 29.1424 | 0.10516 | 0.10264 | 0.092378 | 0.092378 | 332560.1909 | 332.5602 | 9.1966
Low | 240 | 240 | 44.3 | -0.75 | -2.7 | [10 empty] | 0 | 44.3 | 12.3056 | 72684.8148 | 8897.7778 |  | 0 | 321.0626 | 270 | 0 | 0.081652 |  | 0 | 0.091347 |  | -36.5788 | 340.4608 | -0.77778 | 12.3056 | 84571.0534 | 10352.8425 | -382626.8206 | 0.10629 | 373566.3597 | 0.10377 | 10.3528 |  | 486.1996 | 0.4862 | 0.00013506 | 0.057156 |  | 0 |  |  |  |  | 27.5268 | 0.10516 | 0.10264 | 0.092378 | 0.092378 | 332560.1909 | 332.5602 | 9.3176
Low | 241 | 241 | 41.5 | -0.66667 | -2.4 | [10 empty] | 0 | 41.5 | 11.5278 | 63787.037 | 6000 |  | 0 | 321.0626 | 213.3333 | 0 | 0.081652 |  | 0 | 0.091347 |  | -24.0544 | 316.4064 | -0.55556 | 11.5278 | 74218.2109 | 6981.1875 | -382626.8206 | 0.10629 | 373566.3597 | 0.10377 | 6.9812 |  | 455.4692 | 0.45547 | 0.00012652 | 0.057156 |  | 0 |  |  |  |  | 25.7869 | 0.10516 | 0.10264 | 0.092378 | 0.092378 | 332560.1909 | 332.5602 | 6.2831
Low | 242 | 242 | 39.5 | -0.625 | -2.25 | [10 empty] | 0 | 39.5 | 10.9722 | 57787.037 | 7083.3333 |  | 0 | 321.0626 | 187.5 | 0 | 0.081652 |  | 0 | 0.091347 |  | -29.0738 | 287.3326 | -0.69444 | 10.9722 | 67237.0234 | 8241.6797 | -382626.8206 | 0.10629 | 373566.3597 | 0.10377 | 8.2417 |  | 433.5189 | 0.43352 | 0.00012042 | 0.057156 |  | 0 |  |  |  |  | 24.5442 | 0.10516 | 0.10264 | 0.092378 | 0.092378 | 332560.1909 | 332.5602 | 7.4175
Low | 243 | 243 | 37 | -0.68056 | -2.45 | [10 empty] | 0 | 37 | 10.2778 | 50703.7037 | 6364.4444 |  | 0 | 321.0626 | 222.3148 | 0 | 0.081652 |  | 0 | 0.091347 |  | -26.1457 | 261.1869 | -0.66667 | 10.2778 | 58995.3437 | 7405.23 | -382626.8206 | 0.10629 | 373566.3597 | 0.10377 | 7.4052 |  | 406.081 | 0.40608 | 0.0001128 | 0.057156 |  | 0 |  |  |  |  | 22.9908 | 0.10516 | 0.10264 | 0.092378 | 0.092378 | 332560.1909 | 332.5602 | 6.6647
Low | 244 | 244 | 34.6 | -0.65278 | -2.35 | [10 empty] | 0 | 34.6 | 9.6111 | 44339.2593 | 5698.8889 |  | 0 | 321.0626 | 204.537 | 0 | 0.081652 |  | 0 | 0.091347 |  | -23.4266 | 237.7602 | -0.63889 | 9.6111 | 51590.1137 | 6630.8353 | -382626.8206 | 0.10629 | 373566.3597 | 0.10377 | 6.6308 |  | 379.7406 | 0.37974 | 0.00010548 | 0.057156 |  | 0 |  |  |  |  | 21.4995 | 0.10516 | 0.10264 | 0.092378 | 0.092378 | 332560.1909 | 332.5602 | 5.9678
Low | 245 | 245 | 32.3 | -0.77778 | -2.8 | [10 empty] | 0 | 32.3 | 8.9722 | 38640.3704 | 7492.2222 |  | 0 | 321.0626 | 290.3704 | 0 | 0.081652 |  | 0 | 0.091347 |  | -31.9281 | 205.8321 | -0.91667 | 8.9722 | 44959.2784 | 8717.4347 | -382626.8206 | 0.10629 | 373566.3597 | 0.10377 | 8.7174 |  | 354.4977 | 0.3545 | 9.8472e-05 | 0.057156 |  | 0 |  |  |  |  | 20.0703 | 0.10516 | 0.10264 | 0.092378 | 0.092378 | 332560.1909 | 332.5602 | 7.8457
Low | 246 | 246 | 29 | -1 | -3.6 | [10 empty] | 0 | 29 | 8.0556 | 31148.1481 | 7814.4444 |  | 0 | 321.0626 | 480 | 0 | 0.081652 |  | 0 | 0.091347 |  | -34.1115 | 171.7206 | -1.0833 | 8.0556 | 36241.8438 | 9092.3503 | -382626.8206 | 0.10629 | 373566.3597 | 0.10377 | 9.0924 |  | 318.2797 | 0.31828 | 8.8411e-05 | 0.057156 |  | 0 |  |  |  |  | 18.0198 | 0.10516 | 0.10264 | 0.092378 | 0.092378 | 332560.1909 | 332.5602 | 8.1831
Low | 247 | 247 | 25.1 | -0.94444 | -3.4 | [10 empty] | 0 | 25.1 | 6.9722 | 23333.7037 | 5080.3704 |  | 0 | 321.0626 | 428.1481 | 0 | 0.081652 |  | 0 | 0.091347 |  | -21.7845 | 149.9361 | -0.80556 | 6.9722 | 27149.4934 | 5911.1697 | -382626.8206 | 0.10629 | 373566.3597 | 0.10377 | 5.9112 |  | 275.4765 | 0.27548 | 7.6521e-05 | 0.057156 |  | 0 |  |  |  |  | 15.5964 | 0.10516 | 0.10264 | 0.092378 | 0.092378 | 332560.1909 | 332.5602 | 5.3201
Low | 248 | 248 | 22.2 | -0.58333 | -2.1 | [10 empty] | 0 | 22.2 | 6.1667 | 18253.3333 | 2075.1852 |  | 0 | 321.0626 | 163.3333 | 0 | 0.081652 |  | 0 | 0.091347 |  | -8.2775 | 141.6586 | -0.36111 | 6.1667 | 21238.3237 | 2414.5428 | -382626.8206 | 0.10629 | 373566.3597 | 0.10377 | 2.4145 |  | 243.6486 | 0.24365 | 6.768e-05 | 0.057156 |  | 0 |  |  |  |  | 13.7945 | 0.10516 | 0.10264 | 0.092378 | 0.092378 | 332560.1909 | 332.5602 | 2.1731
Low | 249 | 249 | 20.9 | -0.25 | -0.9 | [10 empty] | 0 | 20.9 | 5.8056 | 16178.1481 | 764.8148 |  | 0 | 321.0626 | 30 | 0 | 0.081652 |  | 0 | 0.091347 |  | -2.6174 | 139.0412 | -0.13889 | 5.8056 | 18823.7809 | 889.8859 | -382626.8206 | 0.10629 | 373566.3597 | 0.10377 | 0.88989 |  | 229.3809 | 0.22938 | 6.3717e-05 | 0.057156 |  | 0 |  |  |  |  | 12.9867 | 0.10516 | 0.10264 | 0.092378 | 0.092378 | 332560.1909 | 332.5602 | 0.8009
Low | 250 | 250 | 20.4 | -0.19444 | -0.7 | [10 empty] | 0 | 20.4 | 5.6667 | 15413.3333 | 1330 |  | 0 | 321.0626 | 18.1481 | 0 | 0.081652 |  | 0 | 0.091347 |  | -5.0889 | 133.9523 | -0.25 | 5.6667 | 17933.895 | 1547.4966 | -382626.8206 | 0.10629 | 373566.3597 | 0.10377 | 1.5475 |  | 223.8933 | 0.22389 | 6.2193e-05 | 0.057156 |  | 0 |  |  |  |  | 12.676 | 0.10516 | 0.10264 | 0.092378 | 0.092378 | 332560.1909 | 332.5602 | 1.3927
Low | 251 | 251 | 19.5 | -0.27778 | -1 | [10 empty] | 0 | 19.5 | 5.4167 | 14083.3333 | 1544.0741 |  | 0 | 321.0626 | 37.037 | 0 | 0.081652 |  | 0 | 0.091347 |  | -6.0798 | 127.8725 | -0.30556 | 5.4167 | 16386.3984 | 1796.5784 | -382626.8206 | 0.10629 | 373566.3597 | 0.10377 | 1.7966 |  | 214.0156 | 0.21402 | 5.9449e-05 | 0.057156 |  | 0 |  |  |  |  | 12.1168 | 0.10516 | 0.10264 | 0.092378 | 0.092378 | 332560.1909 | 332.5602 | 1.6169
Low | 252 | 252 | 18.4 | -0.23611 | -0.85 | [10 empty] | 0 | 18.4 | 5.1111 | 12539.2593 | 804.4444 |  | 0 | 321.0626 | 26.7593 | 0 | 0.081652 |  | 0 | 0.091347 |  | -2.8901 | 124.9824 | -0.16667 | 5.1111 | 14589.82 | 935.9962 | -382626.8206 | 0.10629 | 373566.3597 | 0.10377 | 0.936 |  | 201.943 | 0.20194 | 5.6095e-05 | 0.057156 |  | 0 |  |  |  |  | 11.4332 | 0.10516 | 0.10264 | 0.092378 | 0.092378 | 332560.1909 | 332.5602 | 0.8424
Low | 253 | 253 | 17.8 | -0.083333 | -0.3 | [10 empty] | 0 | 17.8 | 4.9444 | 11734.8148 | 0 |  | 0 | 321.0626 | 3.3333 | 0 | 0.081652 |  | 0 | 0.091347 |  | 0.51301 | 125.4955 | 0 | 4.9444 | 13653.8238 | 0 | -382626.8206 | 0.10629 | 373566.3597 | 0.10377 | 0 |  | 195.3579 | 0.19536 | 5.4266e-05 | 0.057156 |  | 0 |  |  |  |  | 11.0604 | 0.10516 | 0.10264 | 0.092378 | 0.092378 | 332560.1909 | 332.5602 | 0
Low | 254 | 254 | 17.8 | -0.055556 | -0.2 | [10 empty] | 0 | 17.8 | 4.9444 | 11734.8148 | 521.4815 |  | 0 | 321.0626 | 1.4815 | 0 | 0.081652 |  | 0 | 0.091347 |  | -1.6951 | 123.8004 | -0.11111 | 4.9444 | 13653.8238 | 606.76 | -382626.8206 | 0.10629 | 373566.3597 | 0.10377 | 0.60676 |  | 195.3579 | 0.19536 | 5.4266e-05 | 0.057156 |  | 0 |  |  |  |  | 11.0604 | 0.10516 | 0.10264 | 0.092378 | 0.092378 | 332560.1909 | 332.5602 | 0.54608
Low | 255 | 255 | 17.4 | -0.29167 | -1.05 | [10 empty] | 0 | 17.4 | 4.8333 | 11213.3333 | 2084.0741 |  | 0 | 321.0626 | 40.8333 | 0 | 0.081652 |  | 0 | 0.091347 |  | -8.674 | 115.1264 | -0.47222 | 4.8333 | 13047.0637 | 2424.8853 | -382626.8206 | 0.10629 | 373566.3597 | 0.10377 | 2.4249 |  | 190.9678 | 0.19097 | 5.3047e-05 | 0.057156 |  | 0 |  |  |  |  | 10.8119 | 0.10516 | 0.10264 | 0.092378 | 0.092378 | 332560.1909 | 332.5602 | 2.1824
Low | 256 | 256 | 15.7 | -0.40278 | -1.45 | [10 empty] | 0 | 15.7 | 4.3611 | 9129.2593 | 1342.2222 |  | 0 | 321.0626 | 77.8704 | 0 | 0.081652 |  | 0 | 0.11058 |  | -5.3995 | 109.7268 | -0.33333 | 4.3611 | 10622.1784 | 1561.7175 | -382626.8206 | 0.10629 | 373566.3597 | 0.10377 | 1.5617 |  | 172.31 | 0.17231 | 4.7864e-05 | 0.057156 |  | 0 |  |  |  |  | 9.7555 | 0.10516 | 0.10264 | 0.092378 | 0.092378 | 332560.1909 | 332.5602 | 1.4055
Low | 257 | 257 | 14.5 | -0.041667 | -0.15 | [10 empty] | 0 | 14.5 | 4.0278 | 7787.037 | -996.6667 |  | 0 | 321.0626 | 0.83333 | 0 | 0.081652 | -69226.2963 | 0.01923 | 0.11058 |  | 4.452 | 114.1789 | 0.25 | 4.0278 | 9060.4609 | -1159.6528 | -464752.7347 | 0.1291 | 373566.3597 | 0.10377 | -1.1597 |  | 159.1398 | 0.15914 | 4.4206e-05 | 0.057156 |  | 0 |  |  |  |  | 9.0099 | 0.12797 | 0.10264 | 0.092378 | 0.092378 | 332560.1909 | 332.5602 | -1.0437
Low | 258 | 258 | 15.4 | 0.47222 | 1.7 | [10 empty] | 0 | 15.4 | 4.2778 | 8783.7037 | -3083.3333 |  | 0 | 321.0626 | 107.037 | 0 | 0.081652 |  | 0 | 0.11058 |  | 12.3733 | 126.5522 | 0.69444 | 4.2778 | 10220.1138 | -3587.5547 | -464752.7347 | 0.1291 | 373566.3597 | 0.10377 | -3.5876 |  | 169.0175 | 0.16902 | 4.6949e-05 | 0.057156 |  | 0 |  |  |  |  | 9.5691 | 0.12797 | 0.10264 | 0.092378 | 0.092378 | 332560.1909 | 332.5602 | -3.2288
Low | 259 | 259 | 17.9 | 0.72222 | 2.6 | [10 empty] | 0 | 17.9 | 4.9722 | 11867.037 | -3850 |  | 0 | 321.0626 | 250.3704 | 0 | 0.081652 |  | 0 | 0.11058 |  | 15.5047 | 142.0568 | 0.75 | 4.9722 | 13807.6684 | -4479.5953 | -464752.7347 | 0.1291 | 373566.3597 | 0.10377 | -4.4796 |  | 196.4554 | 0.19646 | 5.4571e-05 | 0.057156 |  | 0 |  |  |  |  | 11.1226 | 0.12797 | 0.10264 | 0.092378 | 0.092378 | 332560.1909 | 332.5602 | -4.0316
Low | 260 | 260 | 20.6 | 0.73611 | 2.65 | [10 empty] | 0 | 20.6 | 5.7222 | 15717.037 | -4217.7778 |  | 0 | 321.0626 | 260.0926 | 0 | 0.081652 |  | 0 | 0.11058 |  | 17.2225 | 159.2794 | 0.72222 | 5.7222 | 18287.2638 | -4907.5162 | -464752.7347 | 0.1291 | 373566.3597 | 0.10377 | -4.9075 |  | 226.0883 | 0.22609 | 6.2802e-05 | 0.057156 |  | 0 |  |  |  |  | 12.8003 | 0.12797 | 0.10264 | 0.092378 | 0.092378 | 332560.1909 | 332.5602 | -4.4168
Low | 261 | 261 | 23.2 | 0.70833 | 2.55 | [10 empty] | 0 | 23.2 | 6.4444 | 19934.8148 | -4527.7778 |  | 0 | 321.0626 | 240.8333 | 0 | 0.081652 |  | 0 | 0.11058 |  | 18.6989 | 177.9783 | 0.69444 | 6.4444 | 23194.78 | -5268.2109 | -464752.7347 | 0.1291 | 373566.3597 | 0.10377 | -5.2682 |  | 254.6237 | 0.25462 | 7.0729e-05 | 0.057156 |  | 0 |  |  |  |  | 14.4158 | 0.12797 | 0.10264 | 0.092378 | 0.092378 | 332560.1909 | 332.5602 | -4.7414
Low | 262 | 262 | 25.7 | 0.76389 | 2.75 | [10 empty] | 0 | 25.7 | 7.1389 | 24462.5926 | -6044.4444 |  | 0 | 321.0626 | 280.0926 | 0 | 0.081652 |  | 0 | 0.11058 |  | 24.7254 | 202.7037 | 0.83333 | 7.1389 | 28462.9909 | -7032.9 | -464752.7347 | 0.1291 | 373566.3597 | 0.10377 | -7.0329 |  | 282.0616 | 0.28206 | 7.8351e-05 | 0.057156 |  | 0 |  |  |  |  | 15.9693 | 0.12797 | 0.10264 | 0.092378 | 0.092378 | 332560.1909 | 332.5602 | -6.3296
Low | 263 | 263 | 28.7 | 0.94444 | 3.4 | [10 empty] | 0 | 28.7 | 7.9722 | 30507.037 | -8613.3333 |  | 0 | 321.0626 | 428.1481 | 0 | 0.081652 |  | 0 | 0.11058 |  | 34.7714 | 237.475 | 1.0556 | 7.9722 | 35495.8909 | -10021.8825 | -464752.7347 | 0.1291 | 373566.3597 | 0.10377 | -10.0219 |  | 314.9871 | 0.31499 | 8.7496e-05 | 0.057156 |  | 0 |  |  |  |  | 17.8334 | 0.12797 | 0.10264 | 0.092378 | 0.092378 | 332560.1909 | 332.5602 | -9.0197
Low | 264 | 264 | 32.5 | 1.0278 | 3.7 | [10 empty] | 0 | 32.5 | 9.0278 | 39120.3704 | -9146.6667 |  | 0 | 321.0626 | 507.037 | 0 | 0.081652 |  | 0 | 0.11058 |  | 37.4229 | 274.898 | 1 | 9.0278 | 45517.7734 | -10642.4325 | -464752.7347 | 0.1291 | 373566.3597 | 0.10377 | -10.6424 |  | 356.6927 | 0.35669 | 9.9081e-05 | 0.057156 |  | 0 |  |  |  |  | 20.1946 | 0.12797 | 0.10264 | 0.092378 | 0.092378 | 332560.1909 | 332.5602 | -9.5782
Low | 265 | 265 | 36.1 | 0.90278 | 3.25 | [10 empty] | 0 | 36.1 | 10.0278 | 48267.037 | -8066.2963 |  | 0 | 321.0626 | 391.2037 | 0 | 0.081652 |  | 0 | 0.11058 |  | 33.8063 | 308.7042 | 0.80556 | 10.0278 | 56160.2059 | -9385.3878 | -464752.7347 | 0.1291 | 373566.3597 | 0.10377 | -9.3854 |  | 396.2033 | 0.3962 | 0.00011006 | 0.057156 |  | 0 |  |  |  |  | 22.4315 | 0.12797 | 0.10264 | 0.092378 | 0.092378 | 332560.1909 | 332.5602 | -8.4468
Low | 266 | 266 | 39 | 0.65278 | 2.35 | [10 empty] | 0 | 39 | 10.8333 | 56333.3333 | -5320 |  | 0 | 321.0626 | 204.537 | 0 | 0.081652 |  | 0 | 0.11058 |  | 23.289 | 331.9933 | 0.5 | 10.8333 | 65545.5938 | -6189.9862 | -464752.7347 | 0.1291 | 373566.3597 | 0.10377 | -6.19 |  | 428.0313 | 0.42803 | 0.0001189 | 0.057156 |  | 0 |  |  |  |  | 24.2335 | 0.12797 | 0.10264 | 0.092378 | 0.092378 | 332560.1909 | 332.5602 | -5.571
Low | 267 | 267 | 40.8 | 0.54167 | 1.95 | [10 empty] | 0 | 40.8 | 11.3333 | 61653.3333 | -6510 |  | 0 | 321.0626 | 140.8333 | 0 | 0.081652 |  | 0 | 0.11058 |  | 28.209 | 360.2023 | 0.58333 | 11.3333 | 71735.58 | -7574.5884 | -464752.7347 | 0.1291 | 373566.3597 | 0.10377 | -7.5746 |  | 447.7866 | 0.44779 | 0.00012439 | 0.057156 |  | 0 |  |  |  |  | 25.352 | 0.12797 | 0.10264 | 0.092378 | 0.092378 | 332560.1909 | 332.5602 | -6.8171
Low | 268 | 268 | 42.9 | 0.5 | 1.8 | [10 empty] | 0 | 42.9 | 11.9167 | 68163.3333 | -4850 |  | 0 | 321.0626 | 120 | 0 | 0.081652 |  | 0 | 0.11058 |  | 21.7417 | 381.944 | 0.41667 | 11.9167 | 79310.1684 | -5643.1266 | -464752.7347 | 0.1291 | 373566.3597 | 0.10377 | -5.6431 |  | 470.8344 | 0.47083 | 0.00013079 | 0.057156 |  | 0 |  |  |  |  | 26.6569 | 0.12797 | 0.10264 | 0.092378 | 0.092378 | 332560.1909 | 332.5602 | -5.0788
Low | 269 | 269 | 44.4 | 0.41667 | 1.5 | [10 empty] | 0 | 44.4 | 12.3333 | 73013.3333 | -5016.6667 |  | 0 | 321.0626 | 83.3333 | 0 | 0.081652 |  | 0 | 0.11058 |  | 22.5508 | 404.4948 | 0.41667 | 12.3333 | 84953.295 | -5837.0484 | -464752.7347 | 0.1291 | 373566.3597 | 0.10377 | -5.837 |  | 487.2971 | 0.4873 | 0.00013536 | 0.057156 |  | 0 |  |  |  |  | 27.5889 | 0.12797 | 0.10264 | 0.092378 | 0.092378 | 332560.1909 | 332.5602 | -5.2533
Low | 270 | 270 | 45.9 | 0.22222 | 0.8 | [10 empty] | 0 | 45.9 | 12.75 | 78030 | -340.3704 |  | 0 | 384.3204 | 23.7037 | 0 | 0.099223 |  | 0 | 0.11058 |  | 3.4363 | 407.9311 | 0.027778 | 12.75 | 90790.3434 | -396.0316 | -464752.7347 | 0.1291 | 373566.3597 | 0.10377 | -0.39603 |  | 503.7599 | 0.50376 | 0.00013993 | 0.069456 |  | 0 |  |  |  |  | 28.521 | 0.12797 | 0.10264 | 0.092378 | 0.092378 | 332560.1909 | 332.5602 | -0.35643
Low | 271 | 271 | 46 | -0.041667 | -0.15 | [10 empty] | 0 | 46 | 12.7778 | 78370.3704 | 1357.037 | 63257.7778 | 63.2578 | 384.3204 | 0.83333 | 0.017572 | 0.099223 |  | 0 | 0.11058 |  | -3.6855 | 404.2455 | -0.11111 | 12.7778 | 91186.375 | 1578.955 | -464752.7347 | 0.1291 | 447168.7609 | 0.12421 | 1.579 |  | 504.8574 | 0.50486 | 0.00014024 | 0.069456 |  | 0 |  |  |  |  | 28.5831 | 0.12797 | 0.12309 | 0.11078 | 0.11078 | 398802.352 | 398.8024 | 1.4211
Low | 272 | 272 | 45.6 | -0.097222 | -0.35 | [10 empty] | 0 | 45.6 | 12.6667 | 77013.3333 | 1010 |  | 0 | 384.3204 | 4.537 | 0 | 0.099223 |  | 0 | 0.11058 |  | -2.2533 | 401.9922 | -0.083333 | 12.6667 | 89607.42 | 1175.1666 | -464752.7347 | 0.1291 | 447168.7609 | 0.12421 | 1.1752 |  | 500.4673 | 0.50047 | 0.00013902 | 0.069456 |  | 0 |  |  |  |  | 28.3346 | 0.12797 | 0.12309 | 0.11078 | 0.11078 | 398802.352 | 398.8024 | 1.0576
Low | 273 | 273 | 45.3 | -0.26389 | -0.95 | [10 empty] | 0 | 45.3 | 12.5833 | 76003.3333 | 5274.0741 |  | 0 | 384.3204 | 33.4259 | 0 | 0.099223 |  | 0 | 0.11058 |  | -20.5121 | 381.4801 | -0.44444 | 12.5833 | 88432.2534 | 6136.55 | -464752.7347 | 0.1291 | 447168.7609 | 0.12421 | 6.1365 |  | 497.1748 | 0.49717 | 0.0001381 | 0.069456 |  | 0 |  |  |  |  | 28.1482 | 0.12797 | 0.12309 | 0.11078 | 0.11078 | 398802.352 | 398.8024 | 5.5229
Low | 274 | 274 | 43.7 | -0.625 | -2.25 | [10 empty] | 0 | 43.7 | 12.1389 | 70729.2593 | 9075.9259 |  | 0 | 384.3204 | 187.5 | 0 | 0.099223 |  | 0 | 0.11058 |  | -37.4579 | 344.0222 | -0.80556 | 12.1389 | 82295.7034 | 10560.1234 | -464752.7347 | 0.1291 | 447168.7609 | 0.12421 | 10.5601 |  | 479.6145 | 0.47961 | 0.00013323 | 0.069456 |  | 0 |  |  |  |  | 27.154 | 0.12797 | 0.12309 | 0.11078 | 0.11078 | 398802.352 | 398.8024 | 9.5041
Low | 275 | 275 | 40.8 | -0.79167 | -2.85 | [10 empty] | 0 | 40.8 | 11.3333 | 61653.3333 | 8171.8519 |  | 0 | 384.3204 | 300.8333 | 0 | 0.099223 |  | 0 | 0.11058 |  | -33.7908 | 310.2313 | -0.77778 | 11.3333 | 71735.58 | 9508.205 | -464752.7347 | 0.1291 | 447168.7609 | 0.12421 | 9.5082 |  | 447.7866 | 0.44779 | 0.00012439 | 0.069456 |  | 0 |  |  |  |  | 25.352 | 0.12797 | 0.12309 | 0.11078 | 0.11078 | 398802.352 | 398.8024 | 8.5574
Low | 276 | 276 | 38 | -0.88889 | -3.2 | [10 empty] | 0 | 38 | 10.5556 | 53481.4815 | 9653.3333 |  | 0 | 384.3204 | 379.2593 | 0 | 0.099223 |  | 0 | 0.11058 |  | -40.97 | 269.2613 | -1 | 10.5556 | 62227.375 | 11231.955 | -464752.7347 | 0.1291 | 447168.7609 | 0.12421 | 11.232 |  | 417.0561 | 0.41706 | 0.00011585 | 0.069456 |  | 0 |  |  |  |  | 23.6121 | 0.12797 | 0.12309 | 0.11078 | 0.11078 | 398802.352 | 398.8024 | 10.1088
Low | 277 | 277 | 34.4 | -0.98611 | -3.55 | [10 empty] | 0 | 34.4 | 9.5556 | 43828.1481 | 8464.8148 |  | 0 | 384.3204 | 466.7593 | 0 | 0.099223 |  | 0 | 0.11058 |  | -36.0971 | 233.1642 | -0.97222 | 9.5556 | 50995.42 | 9849.0766 | -464752.7347 | 0.1291 | 447168.7609 | 0.12421 | 9.8491 |  | 377.5455 | 0.37755 | 0.00010487 | 0.069456 |  | 0 |  |  |  |  | 21.3752 | 0.12797 | 0.12309 | 0.11078 | 0.11078 | 398802.352 | 398.8024 | 8.8642
Low | 278 | 278 | 30.9 | -1.2361 | -4.45 | [10 empty] | 0 | 30.9 | 8.5833 | 35363.3333 | 11280 |  | 0 | 384.3204 | 733.4259 | 0 | 0.099223 |  | 0 | 0.11058 |  | -50.6911 | 182.4731 | -1.5 | 8.5833 | 41146.3434 | 13124.6325 | -464752.7347 | 0.1291 | 447168.7609 | 0.12421 | 13.1246 |  | 339.1325 | 0.33913 | 9.4204e-05 | 0.069456 |  | 0 |  |  |  |  | 19.2004 | 0.12797 | 0.12309 | 0.11078 | 0.11078 | 398802.352 | 398.8024 | 11.8122
Low | 279 | 279 | 25.5 | -1.3194 | -4.75 | [10 empty] | 0 | 25.5 | 7.0833 | 24083.3333 | 7121.8519 |  | 0 | 384.3204 | 835.6481 | 0 | 0.099223 |  | 0 | 0.11058 |  | -31.6171 | 150.856 | -1.1389 | 7.0833 | 28021.7109 | 8286.4972 | -464752.7347 | 0.1291 | 447168.7609 | 0.12421 | 8.2865 |  | 279.8666 | 0.27987 | 7.7741e-05 | 0.069456 |  | 0 |  |  |  |  | 15.845 | 0.12797 | 0.12309 | 0.11078 | 0.11078 | 398802.352 | 398.8024 | 7.4578
Low | 280 | 280 | 21.4 | -0.73611 | -2.65 | [10 empty] | 0 | 21.4 | 5.9444 | 16961.4815 | 1848.8889 |  | 0 | 384.3204 | 260.0926 | 0 | 0.099223 |  | 0 | 0.13128 |  | -7.3218 | 143.5342 | -0.33333 | 5.9444 | 19735.2137 | 2151.24 | -464752.7347 | 0.1291 | 447168.7609 | 0.12421 | 2.1512 |  | 234.8684 | 0.23487 | 6.5241e-05 | 0.069456 |  | 0 |  |  |  |  | 13.2974 | 0.12797 | 0.12309 | 0.11078 | 0.11078 | 398802.352 | 398.8024 | 1.9361
Low | 281 | 281 | 20.2 | 0.20833 | 0.75 | [10 empty] | 0 | 20.2 | 5.6111 | 15112.5926 | -4310 |  | 0 | 384.3204 | 20.8333 | 0 | 0.099223 | -74540.7407 | 0.020706 | 0.13128 |  | 17.5118 | 161.046 | 0.75 | 5.6111 | 17583.9737 | -5014.8197 | -554042.9847 | 0.1539 | 447168.7609 | 0.12421 | -5.0148 |  | 221.6983 | 0.2217 | 6.1583e-05 | 0.069456 |  | 0 |  |  |  |  | 12.5517 | 0.15277 | 0.12309 | 0.11078 | 0.11078 | 398802.352 | 398.8024 | -4.5133
Low | 282 | 282 | 22.9 | 0.88889 | 3.2 | [10 empty] | 0 | 22.9 | 6.3611 | 19422.5926 | -6783.3333 |  | 0 | 384.3204 | 379.2593 | 0 | 0.099223 |  | 0 | 0.13128 |  | 26.9767 | 188.0226 | 1.0278 | 6.3611 | 22598.7934 | -7892.6203 | -554042.9847 | 0.1539 | 447168.7609 | 0.12421 | -7.8926 |  | 251.3312 | 0.25133 | 6.9814e-05 | 0.069456 |  | 0 |  |  |  |  | 14.2294 | 0.15277 | 0.12309 | 0.11078 | 0.11078 | 398802.352 | 398.8024 | -7.1034
Low | 283 | 283 | 26.6 | 1.0139 | 3.65 | [10 empty] | 0 | 26.6 | 7.3889 | 26205.9259 | -7573.3333 |  | 0 | 384.3204 | 493.4259 | 0 | 0.099223 |  | 0 | 0.13128 |  | 30.5513 | 218.574 | 1 | 7.3889 | 30491.4138 | -8811.81 | -554042.9847 | 0.1539 | 447168.7609 | 0.12421 | -8.8118 |  | 291.9393 | 0.29194 | 8.1094e-05 | 0.069456 |  | 0 |  |  |  |  | 16.5285 | 0.15277 | 0.12309 | 0.11078 | 0.11078 | 398802.352 | 398.8024 | -7.9306
Low | 284 | 284 | 30.2 | 1.0417 | 3.75 | [10 empty] | 0 | 30.2 | 8.3889 | 33779.2593 | -9287.7778 |  | 0 | 384.3204 | 520.8333 | 0 | 0.099223 |  | 0 | 0.13128 |  | 37.5477 | 256.1216 | 1.0833 | 8.3889 | 39303.2238 | -10806.6197 | -554042.9847 | 0.1539 | 447168.7609 | 0.12421 | -10.8066 |  | 331.4499 | 0.33145 | 9.2069e-05 | 0.069456 |  | 0 |  |  |  |  | 18.7654 | 0.15277 | 0.12309 | 0.11078 | 0.11078 | 398802.352 | 398.8024 | -9.726
Low | 285 | 285 | 34.1 | 1 | 3.6 | [10 empty] | 0 | 34.1 | 9.4722 | 43067.037 | -8738.8889 |  | 0 | 384.3204 | 480 | 0 | 0.099223 |  | 0 | 0.13128 |  | 36.1232 | 292.2449 | 0.91667 | 9.4722 | 50109.8434 | -10167.9703 | -554042.9847 | 0.1539 | 447168.7609 | 0.12421 | -10.168 |  | 374.253 | 0.37425 | 0.00010396 | 0.069456 |  | 0 |  |  |  |  | 21.1888 | 0.15277 | 0.12309 | 0.11078 | 0.11078 | 398802.352 | 398.8024 | -9.1512
Low | 286 | 286 | 37.4 | 0.91667 | 3.3 | [10 empty] | 0 | 37.4 | 10.3889 | 51805.9259 | -9545.5556 |  | 0 | 384.3204 | 403.3333 | 0 | 0.099223 |  | 0 | 0.13128 |  | 39.6931 | 331.938 | 0.91667 | 10.3889 | 60277.8137 | -11106.5522 | -554042.9847 | 0.1539 | 447168.7609 | 0.12421 | -11.1066 |  | 410.471 | 0.41047 | 0.00011402 | 0.069456 |  | 0 |  |  |  |  | 23.2393 | 0.15277 | 0.12309 | 0.11078 | 0.11078 | 398802.352 | 398.8024 | -9.9959
Low | 287 | 287 | 40.7 | 0.91667 | 3.3 | [10 empty] | 0 | 40.7 | 11.3056 | 61351.4815 | -10352.2222 |  | 0 | 384.3204 | 403.3333 | 0 | 0.099223 |  | 0 | 0.13128 |  | 43.2835 | 375.2215 | 0.91667 | 11.3056 | 71384.3659 | -12045.1341 | -554042.9847 | 0.1539 | 447168.7609 | 0.12421 | -12.0451 |  | 446.6891 | 0.44669 | 0.00012408 | 0.069456 |  | 0 |  |  |  |  | 25.2898 | 0.15277 | 0.12309 | 0.11078 | 0.11078 | 398802.352 | 398.8024 | -10.8406
Low | 288 | 288 | 44 | 0.91667 | 3.3 | [10 empty] | 0 | 44 | 12.2222 | 71703.7037 | -11158.8889 |  | 0 | 384.3204 | 403.3333 | 0 | 0.099223 |  | 0 | 0.13128 |  | 46.8963 | 422.1178 | 0.91667 | 12.2222 | 83429.5 | -12983.7159 | -554042.9847 | 0.1539 | 447168.7609 | 0.12421 | -12.9837 |  | 482.9071 | 0.48291 | 0.00013414 | 0.069456 |  | 0 |  |  |  |  | 27.3404 | 0.15277 | 0.12309 | 0.11078 | 0.11078 | 398802.352 | 398.8024 | -11.6853
Low | 289 | 289 | 47.3 | 0.72222 | 2.6 | [10 empty] | 0 | 47.3 | 13.1389 | 82862.5926 | -6790.7407 |  | 0 | 384.3204 | 250.3704 | 0 | 0.099223 |  | 0 | 0.13128 |  | 29.9968 | 452.1147 | 0.52778 | 13.1389 | 96413.2159 | -7901.2391 | -554042.9847 | 0.1539 | 447168.7609 | 0.12421 | -7.9012 |  | 519.1251 | 0.51913 | 0.0001442 | 0.069456 |  | 0 |  |  |  |  | 29.3909 | 0.15277 | 0.12309 | 0.11078 | 0.11078 | 398802.352 | 398.8024 | -7.1111
Low | 290 | 290 | 49.2 | 0.34722 | 1.25 | [10 empty] | 0 | 49.2 | 13.6667 | 89653.3333 | -2200 |  | 0 | 395.4 | 57.8704 | 0 | 0.1023 |  | 0 | 0.13128 |  | 11.442 | 463.5567 | 0.16667 | 13.6667 | 104314.455 | -2559.7687 | -554042.9847 | 0.1539 | 447168.7609 | 0.12421 | -2.5598 |  | 539.9779 | 0.53998 | 0.00014999 | 0.071611 |  | 0 |  |  |  |  | 30.5715 | 0.15277 | 0.12309 | 0.11078 | 0.11078 | 398802.352 | 398.8024 | -2.3038
Low | 291 | 291 | 49.8 | 0 | 0 | [10 empty] | 0 | 49.8 | 13.8333 | 91853.3333 | 2200 | 11079.6296 | 11.0796 | 395.4 | 0 | 0.0030777 | 0.1023 |  | 0 | 0.13128 |  | -6.9266 | 456.6301 | -0.16667 | 13.8333 | 106874.2237 | 2559.7687 | -554042.9847 | 0.1539 | 460060.2563 | 0.12779 | 2.5598 |  | 546.563 | 0.54656 | 0.00015182 | 0.071611 |  | 0 |  |  |  |  | 30.9443 | 0.15277 | 0.12667 | 0.114 | 0.114 | 410404.6978 | 410.4047 | 2.3038
Low | 292 | 292 | 49.2 | -0.23611 | -0.85 | [10 empty] | 0 | 49.2 | 13.6667 | 89653.3333 | 3964.0741 |  | 0 | 395.4 | 26.7593 | 0 | 0.1023 |  | 0 | 0.13128 |  | -14.4967 | 442.1334 | -0.30556 | 13.6667 | 104314.455 | 4612.3241 | -554042.9847 | 0.1539 | 460060.2563 | 0.12779 | 4.6123 |  | 539.9779 | 0.53998 | 0.00014999 | 0.071611 |  | 0 |  |  |  |  | 30.5715 | 0.15277 | 0.12667 | 0.114 | 0.114 | 410404.6978 | 410.4047 | 4.1511
Low | 293 | 293 | 48.1 | -0.26389 | -0.95 | [10 empty] | 0 | 48.1 | 13.3611 | 85689.2593 | 2826.6667 |  | 0 | 395.4 | 33.4259 | 0 | 0.1023 |  | 0 | 0.13128 |  | -9.7407 | 432.3927 | -0.22222 | 13.3611 | 99702.1309 | 3288.915 | -554042.9847 | 0.1539 | 460060.2563 | 0.12779 | 3.2889 |  | 527.9052 | 0.52791 | 0.00014664 | 0.071611 |  | 0 |  |  |  |  | 29.888 | 0.15277 | 0.12667 | 0.114 | 0.114 | 410404.6978 | 410.4047 | 2.96
Low | 294 | 294 | 47.3 | -0.18056 | -0.65 | [10 empty] | 0 | 47.3 | 13.1389 | 82862.5926 | 1742.5926 |  | 0 | 395.4 | 15.6481 | 0 | 0.1023 |  | 0 | 0.13128 |  | -5.2084 | 427.1843 | -0.13889 | 13.1389 | 96413.2159 | 2027.5609 | -554042.9847 | 0.1539 | 460060.2563 | 0.12779 | 2.0276 |  | 519.1251 | 0.51913 | 0.0001442 | 0.071611 |  | 0 |  |  |  |  | 29.3909 | 0.15277 | 0.12667 | 0.114 | 0.114 | 410404.6978 | 410.4047 | 1.8248
Low | 295 | 295 | 46.8 | -0.083333 | -0.3 | [10 empty] | 0 | 46.8 | 13 | 81120 | 346.2963 |  | 0 | 395.4 | 3.3333 | 0 | 0.1023 |  | 0 | 0.13128 |  | 0.63369 | 427.818 | -0.027778 | 13 | 94385.655 | 402.9266 | -554042.9847 | 0.1539 | 460060.2563 | 0.12779 | 0.40293 |  | 513.6375 | 0.51364 | 0.00014268 | 0.071611 |  | 0 |  |  |  |  | 29.0802 | 0.15277 | 0.12667 | 0.114 | 0.114 | 410404.6978 | 410.4047 | 0.36263
Low | 296 | 296 | 46.7 | 0 | 0 | [10 empty] | 0 | 46.7 | 12.9722 | 80773.7037 | -346.2963 |  | 0 | 395.4 | 0 | 0 | 0.1023 | -2088.8889 | 0.00058025 | 0.13186 |  | 3.5252 | 431.3432 | 0.027778 | 12.9722 | 93982.7284 | -402.9266 | -556473.4722 | 0.15458 | 460060.2563 | 0.12779 | -0.40293 |  | 512.54 | 0.51254 | 0.00014237 | 0.071611 |  | 0 |  |  |  |  | 29.0181 | 0.15345 | 0.12667 | 0.114 | 0.114 | 410404.6978 | 410.4047 | -0.36263
Low | 297 | 297 | 46.8 | 0.055556 | 0.2 | [10 empty] | 0 | 46.8 | 13 | 81120 | -1043.3333 |  | 0 | 395.4 | 1.4815 | 0 | 0.1023 |  | 0 | 0.13186 |  | 6.4392 | 437.7824 | 0.083333 | 13 | 94385.655 | -1213.9509 | -556473.4722 | 0.15458 | 460060.2563 | 0.12779 | -1.214 |  | 513.6375 | 0.51364 | 0.00014268 | 0.071611 |  | 0 |  |  |  |  | 29.0802 | 0.15345 | 0.12667 | 0.114 | 0.114 | 410404.6978 | 410.4047 | -1.0926
Low | 298 | 298 | 47.1 | 0.069444 | 0.25 | [10 empty] | 0 | 47.1 | 13.0833 | 82163.3333 | -699.2593 |  | 0 | 470.6889 | 2.3148 | 0 | 0.12321 |  | 0 | 0.13186 |  | 5.0309 | 442.8133 | 0.055556 | 13.0833 | 95599.6059 | -813.61 | -556473.4722 | 0.15458 | 460060.2563 | 0.12779 | -0.81361 |  | 516.9301 | 0.51693 | 0.00014359 | 0.08625 |  | 0 |  |  |  |  | 29.2666 | 0.15345 | 0.12667 | 0.114 | 0.114 | 410404.6978 | 410.4047 | -0.73225
Low | 299 | 299 | 47.3 | 0.027778 | 0.1 | [10 empty] | 0 | 47.3 | 13.1389 | 82862.5926 | 0 | 75288.8889 | 75.2889 | 470.6889 | 0.37037 | 0.020914 | 0.12321 |  | 0 | 0.13186 |  | 2.126 | 444.9394 | 0 | 13.1389 | 96413.2159 | 0 | -556473.4722 | 0.15458 | 460060.2563 | 0.12779 | 0 |  | 519.1251 | 0.51913 | 0.0001442 | 0.08625 |  | 0 |  |  |  |  | 29.3909 | 0.15345 | 0.12667 | 0.114 | 0.114 | 410404.6978 | 410.4047 | 0
Low | 300 | 300 | 47.3 | -0.027778 | -0.1 | [10 empty] | 0 | 47.3 | 13.1389 | 82862.5926 | 699.2593 |  | 0 | 470.6889 | 0.37037 | 0 | 0.12321 |  | 0 | 0.13186 |  | -0.80774 | 444.1316 | -0.055556 | 13.1389 | 96413.2159 | 813.61 | -556473.4722 | 0.15458 | 547661.2313 | 0.15213 | 0.81361 |  | 519.1251 | 0.51913 | 0.0001442 | 0.08625 |  | 0 |  |  |  |  | 29.3909 | 0.15345 | 0.151 | 0.1359 | 0.1359 | 489245.5752 | 489.2456 | 0.73225
Low | 301 | 301 | 47.1 | -0.097222 | -0.35 | [10 empty] | 0 | 47.1 | 13.0833 | 82163.3333 | 1735.1852 |  | 0 | 470.6889 | 4.537 | 0 | 0.12321 |  | 0 | 0.13186 |  | -5.1938 | 438.9378 | -0.13889 | 13.0833 | 95599.6059 | 2018.9422 | -556473.4722 | 0.15458 | 547661.2313 | 0.15213 | 2.0189 |  | 516.9301 | 0.51693 | 0.00014359 | 0.08625 |  | 0 |  |  |  |  | 29.2666 | 0.15345 | 0.151 | 0.1359 | 0.1359 | 489245.5752 | 489.2456 | 1.817
Low | 302 | 302 | 46.6 | -0.18056 | -0.65 | [10 empty] | 0 | 46.6 | 12.9444 | 80428.1481 | 2737.7778 |  | 0 | 470.6889 | 15.6481 | 0 | 0.12321 |  | 0 | 0.13186 |  | -9.4926 | 429.4452 | -0.22222 | 12.9444 | 93580.6638 | 3185.49 | -556473.4722 | 0.15458 | 547661.2313 | 0.15213 | 3.1855 |  | 511.4425 | 0.51144 | 0.00014207 | 0.08625 |  | 0 |  |  |  |  | 28.9559 | 0.15345 | 0.151 | 0.1359 | 0.1359 | 489245.5752 | 489.2456 | 2.8669
Low | 303 | 303 | 45.8 | -0.25 | -0.9 | [10 empty] | 0 | 45.8 | 12.7222 | 77690.3704 | 3355.5556 |  | 0 | 470.6889 | 30 | 0 | 0.12321 |  | 0 | 0.13186 |  | -12.1988 | 417.2465 | -0.27778 | 12.7222 | 90395.1737 | 3904.2938 | -556473.4722 | 0.15458 | 547661.2313 | 0.15213 | 3.9043 |  | 502.6624 | 0.50266 | 0.00013963 | 0.08625 |  | 0 |  |  |  |  | 28.4588 | 0.15345 | 0.151 | 0.1359 | 0.1359 | 489245.5752 | 489.2456 | 3.5139
Low | 304 | 304 | 44.8 | -0.34722 | -1.25 | [10 empty] | 0 | 44.8 | 12.4444 | 74334.8148 | 4894.4444 |  | 0 | 470.6889 | 57.8704 | 0 | 0.12321 |  | 0 | 0.13186 |  | -18.9133 | 398.3332 | -0.41667 | 12.4444 | 86490.88 | 5694.8391 | -556473.4722 | 0.15458 | 547661.2313 | 0.15213 | 5.6948 |  | 491.6872 | 0.49169 | 0.00013658 | 0.08625 |  | 0 |  |  |  |  | 27.8375 | 0.15345 | 0.151 | 0.1359 | 0.1359 | 489245.5752 | 489.2456 | 5.1254
Low | 305 | 305 | 43.3 | -0.41667 | -1.5 | [10 empty] | 0 | 43.3 | 12.0278 | 69440.3704 | 4727.7778 |  | 0 | 470.6889 | 83.3333 | 0 | 0.12321 |  | 0 | 0.13186 |  | -18.3281 | 380.0052 | -0.41667 | 12.0278 | 80796.0409 | 5500.9172 | -556473.4722 | 0.15458 | 547661.2313 | 0.15213 | 5.5009 |  | 475.2245 | 0.47522 | 0.00013201 | 0.08625 |  | 0 |  |  |  |  | 26.9054 | 0.15345 | 0.151 | 0.1359 | 0.1359 | 489245.5752 | 489.2456 | 4.9508
Low | 306 | 306 | 41.8 | -0.34722 | -1.25 | [10 empty] | 0 | 41.8 | 11.6111 | 64712.5926 | 3059.2593 |  | 0 | 470.6889 | 57.8704 | 0 | 0.12321 |  | 0 | 0.13186 |  | -11.2564 | 368.7488 | -0.27778 | 11.6111 | 75295.1237 | 3559.5438 | -556473.4722 | 0.15458 | 547661.2313 | 0.15213 | 3.5595 |  | 458.7617 | 0.45876 | 0.00012743 | 0.08625 |  | 0 |  |  |  |  | 25.9734 | 0.15345 | 0.151 | 0.1359 | 0.1359 | 489245.5752 | 489.2456 | 3.2036
Low | 307 | 307 | 40.8 | -0.20833 | -0.75 | [10 empty] | 0 | 40.8 | 11.3333 | 61653.3333 | 1501.8519 |  | 0 | 470.6889 | 20.8333 | 0 | 0.12321 |  | 0 | 0.13186 |  | -4.6889 | 364.0599 | -0.13889 | 11.3333 | 71735.58 | 1747.4516 | -556473.4722 | 0.15458 | 547661.2313 | 0.15213 | 1.7475 |  | 447.7866 | 0.44779 | 0.00012439 | 0.08625 |  | 0 |  |  |  |  | 25.352 | 0.15345 | 0.151 | 0.1359 | 0.1359 | 489245.5752 | 489.2456 | 1.5727
Low | 308 | 308 | 40.3 | -0.097222 | -0.35 | [10 empty] | 0 | 40.3 | 11.1944 | 60151.4815 | 595.5556 |  | 0 | 470.6889 | 4.537 | 0 | 0.12321 |  | 0 | 0.13186 |  | -0.89572 | 363.1642 | -0.055556 | 11.1944 | 69988.1284 | 692.9475 | -556473.4722 | 0.15458 | 547661.2313 | 0.15213 | 0.69295 |  | 442.299 | 0.4423 | 0.00012286 | 0.08625 |  | 0 |  |  |  |  | 25.0413 | 0.15345 | 0.151 | 0.1359 | 0.1359 | 489245.5752 | 489.2456 | 0.62365
Low | 309 | 309 | 40.1 | -0.083333 | -0.3 | [10 empty] | 0 | 40.1 | 11.1389 | 59555.9259 | 1182.2222 |  | 0 | 470.6889 | 3.3333 | 0 | 0.12321 |  | 0 | 0.13186 |  | -3.3839 | 359.7803 | -0.11111 | 11.1389 | 69295.1809 | 1375.5525 | -556473.4722 | 0.15458 | 547661.2313 | 0.15213 | 1.3756 |  | 440.104 | 0.4401 | 0.00012225 | 0.08625 |  | 0 |  |  |  |  | 24.917 | 0.15345 | 0.151 | 0.1359 | 0.1359 | 489245.5752 | 489.2456 | 1.238
Low | 310 | 310 | 39.7 | -0.125 | -0.45 | [10 empty] | 0 | 39.7 | 11.0278 | 58373.7037 | 1461.1111 |  | 0 | 470.6889 | 7.5 | 0 | 0.12321 |  | 0 | 0.13186 |  | -4.592 | 355.1884 | -0.13889 | 11.0278 | 67919.6284 | 1700.0484 | -556473.4722 | 0.15458 | 547661.2313 | 0.15213 | 1.7 |  | 435.7139 | 0.43571 | 0.00012103 | 0.08625 |  | 0 |  |  |  |  | 24.6685 | 0.15345 | 0.151 | 0.1359 | 0.1359 | 489245.5752 | 489.2456 | 1.53
Low | 311 | 311 | 39.2 | -0.16667 | -0.6 | [10 empty] | 0 | 39.2 | 10.8889 | 56912.5926 | 2014.4444 |  | 0 | 470.6889 | 13.3333 | 0 | 0.12321 |  | 0 | 0.13186 |  | -6.9785 | 348.2099 | -0.19444 | 10.8889 | 66219.58 | 2343.8691 | -556473.4722 | 0.15458 | 547661.2313 | 0.15213 | 2.3439 |  | 430.2263 | 0.43023 | 0.00011951 | 0.08625 |  | 0 |  |  |  |  | 24.3578 | 0.15345 | 0.151 | 0.1359 | 0.1359 | 489245.5752 | 489.2456 | 2.1095
Low | 312 | 312 | 38.5 | -0.25 | -0.9 | [10 empty] | 0 | 38.5 | 10.6944 | 54898.1481 | 3092.2222 |  | 0 | 470.6889 | 30 | 0 | 0.12321 |  | 0 | 0.13186 |  | -11.6473 | 336.5626 | -0.30556 | 10.6944 | 63875.7109 | 3597.8972 | -556473.4722 | 0.15458 | 547661.2313 | 0.15213 | 3.5979 |  | 422.5437 | 0.42254 | 0.00011737 | 0.08625 |  | 0 |  |  |  |  | 23.9228 | 0.15345 | 0.151 | 0.1359 | 0.1359 | 489245.5752 | 489.2456 | 3.2381
Low | 313 | 313 | 37.4 | -0.34722 | -1.25 | [10 empty] | 0 | 37.4 | 10.3889 | 51805.9259 | 3805.9259 |  | 0 | 470.6889 | 57.8704 | 0 | 0.12321 |  | 0 | 0.13186 |  | -14.8204 | 321.7422 | -0.38889 | 10.3889 | 60277.8137 | 4428.3137 | -556473.4722 | 0.15458 | 547661.2313 | 0.15213 | 4.4283 |  | 410.471 | 0.41047 | 0.00011402 | 0.08625 |  | 0 |  |  |  |  | 23.2393 | 0.15345 | 0.151 | 0.1359 | 0.1359 | 489245.5752 | 489.2456 | 3.9855
Low | 314 | 314 | 36 | -0.41667 | -1.5 | [10 empty] | 0 | 36 | 10 | 48000 | 4171.8519 |  | 0 | 470.6889 | 83.3333 | 0 | 0.12321 |  | 0 | 0.13186 |  | -16.5296 | 305.2126 | -0.44444 | 10 | 55849.5 | 4854.08 | -556473.4722 | 0.15458 | 547661.2313 | 0.15213 | 4.8541 |  | 395.1058 | 0.39511 | 0.00010975 | 0.08625 |  | 0 |  |  |  |  | 22.3694 | 0.15345 | 0.151 | 0.1359 | 0.1359 | 489245.5752 | 489.2456 | 4.3687
Low | 315 | 315 | 34.4 | -0.41667 | -1.5 | [10 empty] | 0 | 34.4 | 9.5556 | 43828.1481 | 3494.8148 |  | 0 | 470.6889 | 83.3333 | 0 | 0.12321 |  | 0 | 0.13186 |  | -13.6938 | 291.5188 | -0.38889 | 9.5556 | 50995.42 | 4066.3262 | -556473.4722 | 0.15458 | 547661.2313 | 0.15213 | 4.0663 |  | 377.5455 | 0.37755 | 0.00010487 | 0.08625 |  | 0 |  |  |  |  | 21.3752 | 0.15345 | 0.151 | 0.1359 | 0.1359 | 489245.5752 | 489.2456 | 3.6597
Low | 316 | 316 | 33 | -0.375 | -1.35 | [10 empty] | 0 | 33 | 9.1667 | 40333.3333 | 3115.1852 |  | 0 | 470.6889 | 67.5 | 0 | 0.12321 |  | 0 | 0.13186 |  | -12.1392 | 279.3796 | -0.36111 | 9.1667 | 46929.0938 | 3624.6153 | -556473.4722 | 0.15458 | 547661.2313 | 0.15213 | 3.6246 |  | 362.1803 | 0.36218 | 0.00010061 | 0.08625 |  | 0 |  |  |  |  | 20.5053 | 0.15345 | 0.151 | 0.1359 | 0.1359 | 489245.5752 | 489.2456 | 3.2622
Low | 317 | 317 | 31.7 | -0.41667 | -1.5 | [10 empty] | 0 | 31.7 | 8.8056 | 37218.1481 | 3884.8148 |  | 0 | 470.6889 | 83.3333 | 0 | 0.12321 |  | 0 | 0.13186 |  | -15.6158 | 263.7638 | -0.47222 | 8.8056 | 43304.4784 | 4520.1034 | -556473.4722 | 0.15458 | 547661.2313 | 0.15213 | 4.5201 |  | 347.9126 | 0.34791 | 9.6642e-05 | 0.08625 |  | 0 |  |  |  |  | 19.6975 | 0.15345 | 0.151 | 0.1359 | 0.1359 | 489245.5752 | 489.2456 | 4.0681
Low | 318 | 318 | 30 | -0.51389 | -1.85 | [10 empty] | 0 | 30 | 8.3333 | 33333.3333 | 4296.2963 |  | 0 | 470.6889 | 126.7593 | 0 | 0.12321 |  | 0 | 0.13186 |  | -17.5959 | 246.168 | -0.55556 | 8.3333 | 38784.375 | 4998.875 | -556473.4722 | 0.15458 | 547661.2313 | 0.15213 | 4.9989 |  | 329.2548 | 0.32925 | 9.146e-05 | 0.08625 |  | 0 |  |  |  |  | 18.6412 | 0.15345 | 0.151 | 0.1359 | 0.1359 | 489245.5752 | 489.2456 | 4.499
Low | 319 | 319 | 28 | -0.54167 | -1.95 | [10 empty] | 0 | 28 | 7.7778 | 29037.037 | 3807.037 |  | 0 | 470.6889 | 140.8333 | 0 | 0.12321 |  | 0 | 0.13186 |  | -15.5817 | 230.5862 | -0.52778 | 7.7778 | 33785.5 | 4429.6066 | -556473.4722 | 0.15458 | 547661.2313 | 0.15213 | 4.4296 |  | 307.3045 | 0.3073 | 8.5362e-05 | 0.08625 |  | 0 |  |  |  |  | 17.3984 | 0.15345 | 0.151 | 0.1359 | 0.1359 | 489245.5752 | 489.2456 | 3.9866
Low | 320 | 320 | 26.1 | -0.33333 | -1.2 | [10 empty] | 0 | 26.1 | 7.25 | 25230 | 957.4074 |  | 0 | 470.6889 | 53.3333 | 0 | 0.12321 |  | 0 | 0.13186 |  | -3.215 | 227.3712 | -0.13889 | 7.25 | 29355.8934 | 1113.9734 | -556473.4722 | 0.15458 | 547661.2313 | 0.15213 | 1.114 |  | 286.4517 | 0.28645 | 7.957e-05 | 0.08625 |  | 0 |  |  |  |  | 16.2178 | 0.15345 | 0.151 | 0.1359 | 0.1359 | 489245.5752 | 489.2456 | 1.0026
Low | 321 | 321 | 25.6 | -0.16667 | -0.6 | [10 empty] | 0 | 25.6 | 7.1111 | 24272.5926 | 1309.2593 |  | 0 | 470.6889 | 13.3333 | 0 | 0.12321 |  | 0 | 0.13186 |  | -4.7468 | 222.6243 | -0.19444 | 7.1111 | 28241.92 | 1523.3641 | -556473.4722 | 0.15458 | 547661.2313 | 0.15213 | 1.5234 |  | 280.9641 | 0.28096 | 7.8046e-05 | 0.08625 |  | 0 |  |  |  |  | 15.9071 | 0.15345 | 0.151 | 0.1359 | 0.1359 | 489245.5752 | 489.2456 | 1.371
Low | 322 | 322 | 24.9 | -0.097222 | -0.35 | [10 empty] | 0 | 24.9 | 6.9167 | 22963.3333 | 0 |  | 0 | 470.6889 | 4.537 | 0 | 0.12321 |  | 0 | 0.13186 |  | 0.78103 | 223.4054 | 0 | 6.9167 | 26718.5559 | 0 | -556473.4722 | 0.15458 | 547661.2313 | 0.15213 | 0 |  | 273.2815 | 0.27328 | 7.5912e-05 | 0.08625 |  | 0 |  |  |  |  | 15.4722 | 0.15345 | 0.151 | 0.1359 | 0.1359 | 489245.5752 | 489.2456 | 0
Low | 323 | 323 | 24.9 | -0.083333 | -0.3 | [10 empty] | 0 | 24.9 | 6.9167 | 22963.3333 | 1093.3333 |  | 0 | 470.6889 | 3.3333 | 0 | 0.12321 |  | 0 | 0.13186 |  | -3.8522 | 219.5532 | -0.16667 | 6.9167 | 26718.5559 | 1272.1275 | -556473.4722 | 0.15458 | 547661.2313 | 0.15213 | 1.2721 |  | 273.2815 | 0.27328 | 7.5912e-05 | 0.08625 |  | 0 |  |  |  |  | 15.4722 | 0.15345 | 0.151 | 0.1359 | 0.1359 | 489245.5752 | 489.2456 | 1.1449
Low | 324 | 324 | 24.3 | -0.13889 | -0.5 | [10 empty] | 0 | 24.3 | 6.75 | 21870 | 714.0741 |  | 0 | 470.6889 | 9.2593 | 0 | 0.12321 |  | 0 | 0.13186 |  | -2.2582 | 217.2949 | -0.11111 | 6.75 | 25446.4284 | 830.8475 | -556473.4722 | 0.15458 | 547661.2313 | 0.15213 | 0.83085 |  | 266.6964 | 0.2667 | 7.4082e-05 | 0.08625 |  | 0 |  |  |  |  | 15.0993 | 0.15345 | 0.151 | 0.1359 | 0.1359 | 489245.5752 | 489.2456 | 0.74776
Low | 325 | 325 | 23.9 | -0.055556 | -0.2 | [10 empty] | 0 | 23.9 | 6.6389 | 21155.9259 | 0 |  | 0 | 470.6889 | 1.4815 | 0 | 0.12321 |  | 0 | 0.13186 |  | 0.73987 | 218.0348 | 0 | 6.6389 | 24615.5809 | 0 | -556473.4722 | 0.15458 | 547661.2313 | 0.15213 | 0 |  | 262.3063 | 0.26231 | 7.2863e-05 | 0.08625 |  | 0 |  |  |  |  | 14.8508 | 0.15345 | 0.151 | 0.1359 | 0.1359 | 489245.5752 | 489.2456 | 0
Low | 326 | 326 | 23.9 | -0.041667 | -0.15 | [10 empty] | 0 | 23.9 | 6.6389 | 21155.9259 | 527.7778 |  | 0 | 470.6889 | 0.83333 | 0 | 0.12321 |  | 0 | 0.13186 |  | -1.4837 | 216.5511 | -0.083333 | 6.6389 | 24615.5809 | 614.0859 | -556473.4722 | 0.15458 | 547661.2313 | 0.15213 | 0.61409 |  | 262.3063 | 0.26231 | 7.2863e-05 | 0.08625 |  | 0 |  |  |  |  | 14.8508 | 0.15345 | 0.151 | 0.1359 | 0.1359 | 489245.5752 | 489.2456 | 0.55268
Low | 327 | 327 | 23.6 | -0.083333 | -0.3 | [10 empty] | 0 | 23.6 | 6.5556 | 20628.1481 | 521.1111 |  | 0 | 470.6889 | 3.3333 | 0 | 0.12321 |  | 0 | 0.13186 |  | -1.4679 | 215.0832 | -0.083333 | 6.5556 | 24001.495 | 606.3291 | -556473.4722 | 0.15458 | 547661.2313 | 0.15213 | 0.60633 |  | 259.0138 | 0.25901 | 7.1948e-05 | 0.08625 |  | 0 |  |  |  |  | 14.6644 | 0.15345 | 0.151 | 0.1359 | 0.1359 | 489245.5752 | 489.2456 | 0.5457
Low | 328 | 328 | 23.3 | -0.43056 | -1.55 | [10 empty] | 0 | 23.3 | 6.4722 | 20107.037 | 4542.2222 |  | 0 | 470.6889 | 88.9815 | 0 | 0.12321 |  | 0 | 0.13186 |  | -19.5167 | 195.5665 | -0.77778 | 6.4722 | 23395.1659 | 5285.0175 | -556473.4722 | 0.15458 | 547661.2313 | 0.15213 | 5.285 |  | 255.7213 | 0.25572 | 7.1034e-05 | 0.08625 |  | 0 |  |  |  |  | 14.478 | 0.15345 | 0.151 | 0.1359 | 0.1359 | 489245.5752 | 489.2456 | 4.7565
Low | 329 | 329 | 20.5 | -0.80556 | -2.9 | [10 empty] | 0 | 20.5 | 5.6944 | 15564.8148 | 4222.2222 |  | 0 | 470.6889 | 311.4815 | 0 | 0.12321 |  | 0 | 0.13186 |  | -18.464 | 177.1025 | -0.83333 | 5.6944 | 18110.1484 | 4912.6875 | -556473.4722 | 0.15458 | 547661.2313 | 0.15213 | 4.9127 |  | 224.9908 | 0.22499 | 6.2497e-05 | 0.08625 |  | 0 |  |  |  |  | 12.7381 | 0.15345 | 0.151 | 0.1359 | 0.1359 | 489245.5752 | 489.2456 | 4.4214
Low | 330 | 330 | 17.5 | -0.5 | -1.8 | [10 empty] | 0 | 17.5 | 4.8611 | 11342.5926 | 764.4444 |  | 0 | 470.6889 | 120 | 0 | 0.12321 |  | 0 | 0.13186 |  | -2.7535 | 174.349 | -0.16667 | 4.8611 | 13197.4609 | 889.455 | -556473.4722 | 0.15458 | 547661.2313 | 0.15213 | 0.88946 |  | 192.0653 | 0.19207 | 5.3352e-05 | 0.08625 |  | 0 |  |  |  |  | 10.874 | 0.15345 | 0.151 | 0.1359 | 0.1359 | 489245.5752 | 489.2456 | 0.80051
Low | 331 | 331 | 16.9 | -0.11111 | -0.4 | [10 empty] | 0 | 16.9 | 4.6944 | 10578.1481 | 248.8889 |  | 0 | 470.6889 | 5.9259 | 0 | 0.12321 |  | 0 | 0.13186 |  | -0.56558 | 173.7834 | -0.055556 | 4.6944 | 12308.0059 | 289.59 | -556473.4722 | 0.15458 | 547661.2313 | 0.15213 | 0.28959 |  | 185.4802 | 0.18548 | 5.1522e-05 | 0.08625 |  | 0 |  |  |  |  | 10.5012 | 0.15345 | 0.151 | 0.1359 | 0.1359 | 489245.5752 | 489.2456 | 0.26063
Low | 332 | 332 | 16.7 | -0.13889 | -0.5 | [10 empty] | 0 | 16.7 | 4.6389 | 10329.2593 | 965.9259 |  | 0 | 470.6889 | 9.2593 | 0 | 0.12321 |  | 0 | 0.13186 |  | -3.6673 | 170.1162 | -0.22222 | 4.6389 | 12018.4159 | 1123.885 | -556473.4722 | 0.15458 | 547661.2313 | 0.15213 | 1.1239 |  | 183.2852 | 0.18329 | 5.0913e-05 | 0.08625 |  | 0 |  |  |  |  | 10.3769 | 0.15345 | 0.151 | 0.1359 | 0.1359 | 489245.5752 | 489.2456 | 1.0115
Low | 333 | 333 | 15.9 | -0.15278 | -0.55 | [10 empty] | 0 | 15.9 | 4.4167 | 9363.3333 | 350 |  | 0 | 470.6889 | 11.2037 | 0 | 0.12321 |  | 0 | 0.13186 |  | -1.0296 | 169.0866 | -0.083333 | 4.4167 | 10894.5309 | 407.2359 | -556473.4722 | 0.15458 | 547661.2313 | 0.15213 | 0.40724 |  | 174.5051 | 0.17451 | 4.8474e-05 | 0.08625 |  | 0 |  |  |  |  | 9.8798 | 0.15345 | 0.151 | 0.1359 | 0.1359 | 489245.5752 | 489.2456 | 0.36651
Low | 334 | 334 | 15.6 | -0.125 | -0.45 | [10 empty] | 0 | 15.6 | 4.3333 | 9013.3333 | 680 |  | 0 | 470.6889 | 7.5 | 0 | 0.12321 |  | 0 | 0.13186 |  | -2.4628 | 166.6238 | -0.16667 | 4.3333 | 10487.295 | 791.2012 | -556473.4722 | 0.15458 | 547661.2313 | 0.15213 | 0.7912 |  | 171.2125 | 0.17121 | 4.7559e-05 | 0.08625 |  | 0 |  |  |  |  | 9.6934 | 0.15345 | 0.151 | 0.1359 | 0.1359 | 489245.5752 | 489.2456 | 0.71208
Low | 335 | 335 | 15 | -0.15278 | -0.55 | [10 empty] | 0 | 15 | 4.1667 | 8333.3333 | 546.2963 |  | 0 | 470.6889 | 11.2037 | 0 | 0.12321 |  | 0 | 0.13186 |  | -1.9052 | 164.7186 | -0.13889 | 4.1667 | 9696.0938 | 635.6328 | -556473.4722 | 0.15458 | 547661.2313 | 0.15213 | 0.63563 |  | 164.6274 | 0.16463 | 4.573e-05 | 0.08625 |  | 0 |  |  |  |  | 9.3206 | 0.15345 | 0.151 | 0.1359 | 0.1359 | 489245.5752 | 489.2456 | 0.57207
Low | 336 | 336 | 14.5 | -0.097222 | -0.35 | [10 empty] | 0 | 14.5 | 4.0278 | 7787.037 | 213.3333 |  | 0 | 470.6889 | 4.537 | 0 | 0.12321 |  | 0 | 0.13186 |  | -0.49444 | 164.2242 | -0.055556 | 4.0278 | 9060.4609 | 248.22 | -556473.4722 | 0.15458 | 547661.2313 | 0.15213 | 0.24822 |  | 159.1398 | 0.15914 | 4.4206e-05 | 0.08625 |  | 0 |  |  |  |  | 9.0099 | 0.15345 | 0.151 | 0.1359 | 0.1359 | 489245.5752 | 489.2456 | 0.2234
Low | 337 | 337 | 14.3 | 0 | 0 | [10 empty] | 0 | 14.3 | 3.9722 | 7573.7037 | -213.3333 |  | 0 | 470.6889 | 0 | 0 | 0.12321 | -21879.6296 | 0.0060777 | 0.13794 |  | 1.2856 | 165.5098 | 0.055556 | 3.9722 | 8812.2409 | -248.22 | -581931.105 | 0.16165 | 547661.2313 | 0.15213 | -0.24822 |  | 156.9448 | 0.15694 | 4.3596e-05 | 0.08625 |  | 0 |  |  |  |  | 8.8856 | 0.16052 | 0.151 | 0.1359 | 0.1359 | 489245.5752 | 489.2456 | -0.2234
Low | 338 | 338 | 14.5 | 0.15278 | 0.55 | [10 empty] | 0 | 14.5 | 4.0278 | 7787.037 | -996.6667 |  | 0 | 470.6889 | 11.2037 | 0 | 0.12321 |  | 0 | 0.13794 |  | 4.452 | 169.9618 | 0.25 | 4.0278 | 9060.4609 | -1159.6528 | -581931.105 | 0.16165 | 547661.2313 | 0.15213 | -1.1597 |  | 159.1398 | 0.15914 | 4.4206e-05 | 0.08625 |  | 0 |  |  |  |  | 9.0099 | 0.16052 | 0.151 | 0.1359 | 0.1359 | 489245.5752 | 489.2456 | -1.0437
Low | 339 | 339 | 15.4 | 0.45833 | 1.65 | [10 empty] | 0 | 15.4 | 4.2778 | 8783.7037 | -2951.1111 |  | 0 | 470.6889 | 100.8333 | 0 | 0.12321 |  | 0 | 0.13794 |  | 11.8957 | 181.8575 | 0.66667 | 4.2778 | 10220.1138 | -3433.71 | -581931.105 | 0.16165 | 547661.2313 | 0.15213 | -3.4337 |  | 169.0175 | 0.16902 | 4.6949e-05 | 0.08625 |  | 0 |  |  |  |  | 9.5691 | 0.16052 | 0.151 | 0.1359 | 0.1359 | 489245.5752 | 489.2456 | -3.0903
Low | 340 | 340 | 17.8 | 0.79167 | 2.85 | [10 empty] | 0 | 17.8 | 4.9444 | 11734.8148 | -4754.4444 |  | 0 | 470.6889 | 300.8333 | 0 | 0.12321 |  | 0 | 0.13794 |  | 18.7297 | 200.5872 | 0.91667 | 4.9444 | 13653.8238 | -5531.9447 | -581931.105 | 0.16165 | 547661.2313 | 0.15213 | -5.5319 |  | 195.3579 | 0.19536 | 5.4266e-05 | 0.08625 |  | 0 |  |  |  |  | 11.0604 | 0.16052 | 0.151 | 0.1359 | 0.1359 | 489245.5752 | 489.2456 | -4.9788
Low | 341 | 341 | 21.1 | 0.875 | 3.15 | [10 empty] | 0 | 21.1 | 5.8611 | 16489.2593 | -5022.2222 |  | 0 | 470.6889 | 367.5 | 0 | 0.12321 |  | 0 | 0.13794 |  | 20.2617 | 220.8488 | 0.83333 | 5.8611 | 19185.7684 | -5843.5125 | -581931.105 | 0.16165 | 547661.2313 | 0.15213 | -5.8435 |  | 231.5759 | 0.23158 | 6.4327e-05 | 0.08625 |  | 0 |  |  |  |  | 13.111 | 0.16052 | 0.151 | 0.1359 | 0.1359 | 489245.5752 | 489.2456 | -5.2592
Low | 342 | 342 | 24.1 | 0.54167 | 1.95 | [10 empty] | 0 | 24.1 | 6.6944 | 21511.4815 | -1636.6667 |  | 0 | 470.6889 | 140.8333 | 0 | 0.12321 |  | 0 | 0.13794 |  | 7.4746 | 228.3234 | 0.25 | 6.6944 | 25029.2809 | -1904.3128 | -581931.105 | 0.16165 | 547661.2313 | 0.15213 | -1.9043 |  | 264.5014 | 0.2645 | 7.3473e-05 | 0.08625 |  | 0 |  |  |  |  | 14.9751 | 0.16052 | 0.151 | 0.1359 | 0.1359 | 489245.5752 | 489.2456 | -1.7139
Low | 343 | 343 | 25 | 0.16667 | 0.6 | [10 empty] | 0 | 25 | 6.9444 | 23148.1481 | -558.8889 |  | 0 | 470.6889 | 13.3333 | 0 | 0.12321 |  | 0 | 0.13794 |  | 3.1111 | 231.4346 | 0.083333 | 6.9444 | 26933.5938 | -650.2847 | -581931.105 | 0.16165 | 547661.2313 | 0.15213 | -0.65028 |  | 274.379 | 0.27438 | 7.6216e-05 | 0.08625 |  | 0 |  |  |  |  | 15.5343 | 0.16052 | 0.151 | 0.1359 | 0.1359 | 489245.5752 | 489.2456 | -0.58526
Low | 344 | 344 | 25.3 | 0.069444 | 0.25 | [10 empty] | 0 | 25.3 | 7.0278 | 23707.037 | -376.2963 |  | 0 | 470.6889 | 2.3148 | 0 | 0.12321 |  | 0 | 0.13794 |  | 2.3671 | 233.8016 | 0.055556 | 7.0278 | 27583.8784 | -437.8325 | -581931.105 | 0.16165 | 547661.2313 | 0.15213 | -0.43783 |  | 277.6716 | 0.27767 | 7.7131e-05 | 0.08625 |  | 0 |  |  |  |  | 15.7207 | 0.16052 | 0.151 | 0.1359 | 0.1359 | 489245.5752 | 489.2456 | -0.39405
Low | 345 | 345 | 25.5 | 0.15278 | 0.55 | [10 empty] | 0 | 25.5 | 7.0833 | 24083.3333 | -1730 |  | 0 | 470.6889 | 11.2037 | 0 | 0.12321 |  | 0 | 0.13794 |  | 7.9237 | 241.7253 | 0.25 | 7.0833 | 28021.7109 | -2012.9091 | -581931.105 | 0.16165 | 547661.2313 | 0.15213 | -2.0129 |  | 279.8666 | 0.27987 | 7.7741e-05 | 0.08625 |  | 0 |  |  |  |  | 15.845 | 0.16052 | 0.151 | 0.1359 | 0.1359 | 489245.5752 | 489.2456 | -1.8116
Low | 346 | 346 | 26.4 | 0.15278 | 0.55 | [10 empty] | 0 | 26.4 | 7.3333 | 25813.3333 | -392.5926 |  | 0 | 470.6889 | 11.2037 | 0 | 0.12321 |  | 0 | 0.13794 |  | 2.4826 | 244.2079 | 0.055556 | 7.3333 | 30034.62 | -456.7938 | -581931.105 | 0.16165 | 547661.2313 | 0.15213 | -0.45679 |  | 289.7442 | 0.28974 | 8.0485e-05 | 0.08625 |  | 0 |  |  |  |  | 16.4042 | 0.16052 | 0.151 | 0.1359 | 0.1359 | 489245.5752 | 489.2456 | -0.41111
Low | 347 | 347 | 26.6 | 0.097222 | 0.35 | [10 empty] | 0 | 26.6 | 7.3889 | 26205.9259 | -994.4444 |  | 0 | 470.6889 | 4.537 | 0 | 0.12321 |  | 0 | 0.13794 |  | 4.9785 | 249.1864 | 0.13889 | 7.3889 | 30491.4138 | -1157.0672 | -581931.105 | 0.16165 | 547661.2313 | 0.15213 | -1.1571 |  | 291.9393 | 0.29194 | 8.1094e-05 | 0.08625 |  | 0 |  |  |  |  | 16.5285 | 0.16052 | 0.151 | 0.1359 | 0.1359 | 489245.5752 | 489.2456 | -1.0414
Low | 348 | 348 | 27.1 | 0.15278 | 0.55 | [10 empty] | 0 | 27.1 | 7.5278 | 27200.3704 | -1217.7778 |  | 0 | 470.6889 | 11.2037 | 0 | 0.12321 |  | 0 | 0.13794 |  | 5.9187 | 255.1051 | 0.16667 | 7.5278 | 31648.4809 | -1416.9225 | -581931.105 | 0.16165 | 547661.2313 | 0.15213 | -1.4169 |  | 297.4269 | 0.29743 | 8.2619e-05 | 0.08625 |  | 0 |  |  |  |  | 16.8392 | 0.16052 | 0.151 | 0.1359 | 0.1359 | 489245.5752 | 489.2456 | -1.2752
Low | 349 | 349 | 27.7 | 0.13889 | 0.5 | [10 empty] | 0 | 27.7 | 7.6944 | 28418.1481 | -826.6667 |  | 0 | 470.6889 | 9.2593 | 0 | 0.12321 |  | 0 | 0.13794 |  | 4.3393 | 259.4444 | 0.11111 | 7.6944 | 33065.4034 | -961.8525 | -581931.105 | 0.16165 | 547661.2313 | 0.15213 | -0.96185 |  | 304.012 | 0.30401 | 8.4448e-05 | 0.08625 |  | 0 |  |  |  |  | 17.212 | 0.16052 | 0.151 | 0.1359 | 0.1359 | 489245.5752 | 489.2456 | -0.86567
Low | 350 | 350 | 28.1 | 0.069444 | 0.25 | [10 empty] | 0 | 28.1 | 7.8056 | 29244.8148 | -208.5185 |  | 0 | 471.3122 | 2.3148 | 0 | 0.12339 |  | 0 | 0.13794 |  | 1.7929 | 261.2372 | 0.027778 | 7.8056 | 34027.2559 | -242.6178 | -581931.105 | 0.16165 | 547661.2313 | 0.15213 | -0.24262 |  | 308.402 | 0.3084 | 8.5667e-05 | 0.086371 |  | 0 |  |  |  |  | 17.4606 | 0.16052 | 0.151 | 0.1359 | 0.1359 | 489245.5752 | 489.2456 | -0.21836
Low | 351 | 351 | 28.2 | 0 | 0 | [10 empty] | 0 | 28.2 | 7.8333 | 29453.3333 | 208.5185 | 623.3333 | 0.62333 | 471.3122 | 0 | 0.00017315 | 0.12339 |  | 0 | 0.13794 |  | 0.051485 | 261.2887 | -0.027778 | 7.8333 | 34269.8737 | 242.6178 | -581931.105 | 0.16165 | 547661.2313 | 0.15213 | 0.24262 |  | 309.4995 | 0.3095 | 8.5972e-05 | 0.086371 |  | 0 |  |  |  |  | 17.5227 | 0.16052 | 0.151 | 0.1359 | 0.1359 | 489245.5752 | 489.2456 | 0.21836
Low | 352 | 352 | 28.1 | -0.027778 | -0.1 | [10 empty] | 0 | 28.1 | 7.8056 | 29244.8148 | 207.7778 |  | 0 | 471.3122 | 0.37037 | 0 | 0.12339 |  | 0 | 0.13794 |  | 0.049974 | 261.3387 | -0.027778 | 7.8056 | 34027.2559 | 241.7559 | -581931.105 | 0.16165 | 547661.2313 | 0.15213 | 0.24176 |  | 308.402 | 0.3084 | 8.5667e-05 | 0.086371 |  | 0 |  |  |  |  | 17.4606 | 0.16052 | 0.151 | 0.1359 | 0.1359 | 489245.5752 | 489.2456 | 0.21758
Low | 353 | 353 | 28 | -0.027778 | -0.1 | [10 empty] | 0 | 28 | 7.7778 | 29037.037 | 207.037 |  | 0 | 471.3122 | 0.37037 | 0 | 0.12339 |  | 0 | 0.13794 |  | 0.048477 | 261.3872 | -0.027778 | 7.7778 | 33785.5 | 240.8941 | -581931.105 | 0.16165 | 547661.2313 | 0.15213 | 0.24089 |  | 307.3045 | 0.3073 | 8.5362e-05 | 0.086371 |  | 0 |  |  |  |  | 17.3984 | 0.16052 | 0.151 | 0.1359 | 0.1359 | 489245.5752 | 489.2456 | 0.2168
Low | 354 | 354 | 27.9 | -0.013889 | -0.05 | [10 empty] | 0 | 27.9 | 7.75 | 28830 | 0 |  | 0 | 471.3122 | 0.092593 | 0 | 0.12339 |  | 0 | 0.13794 |  | 0.91224 | 262.2994 | 0 | 7.75 | 33544.6059 | 0 | -581931.105 | 0.16165 | 547661.2313 | 0.15213 | 0 |  | 306.207 | 0.30621 | 8.5058e-05 | 0.086371 |  | 0 |  |  |  |  | 17.3363 | 0.16052 | 0.151 | 0.1359 | 0.1359 | 489245.5752 | 489.2456 | 0
Low | 355 | 355 | 27.9 | 0.027778 | 0.1 | [10 empty] | 0 | 27.9 | 7.75 | 28830 | -414.8148 |  | 0 | 471.3122 | 0.37037 | 0 | 0.12339 | -623.3333 | 0.00017315 | 0.13811 |  | 2.6427 | 264.9421 | 0.055556 | 7.75 | 33544.6059 | -482.65 | -582656.3728 | 0.16185 | 547661.2313 | 0.15213 | -0.48265 |  | 306.207 | 0.30621 | 8.5058e-05 | 0.086371 |  | 0 |  |  |  |  | 17.3363 | 0.16072 | 0.151 | 0.1359 | 0.1359 | 489245.5752 | 489.2456 | -0.43439
Low | 356 | 356 | 28.1 | 0.041667 | 0.15 | [10 empty] | 0 | 28.1 | 7.8056 | 29244.8148 | -208.5185 |  | 0 | 484.8956 | 0.83333 | 0 | 0.12716 |  | 0 | 0.13811 |  | 1.7929 | 266.735 | 0.027778 | 7.8056 | 34027.2559 | -242.6178 | -582656.3728 | 0.16185 | 547661.2313 | 0.15213 | -0.24262 |  | 308.402 | 0.3084 | 8.5667e-05 | 0.089012 |  | 0 |  |  |  |  | 17.4606 | 0.16072 | 0.151 | 0.1359 | 0.1359 | 489245.5752 | 489.2456 | -0.21836
Low | 357 | 357 | 28.2 | -0.013889 | -0.05 | [10 empty] | 0 | 28.2 | 7.8333 | 29453.3333 | 416.2963 | 13583.3333 | 13.5833 | 484.8956 | 0.092593 | 0.0037731 | 0.12716 |  | 0 | 0.13811 |  | -0.82306 | 265.9119 | -0.055556 | 7.8333 | 34269.8737 | 484.3737 | -582656.3728 | 0.16185 | 563465.8641 | 0.15652 | 0.48437 |  | 309.4995 | 0.3095 | 8.5972e-05 | 0.089012 |  | 0 |  |  |  |  | 17.5227 | 0.16072 | 0.15539 | 0.13985 | 0.13985 | 503469.7448 | 503.4697 | 0.43594
Low | 358 | 358 | 28 | -0.18056 | -0.65 | [10 empty] | 0 | 28 | 7.7778 | 29037.037 | 2236.6667 |  | 0 | 484.8956 | 15.6481 | 0 | 0.12716 |  | 0 | 0.13811 |  | -8.635 | 257.277 | -0.30556 | 7.7778 | 33785.5 | 2602.4316 | -582656.3728 | 0.16185 | 563465.8641 | 0.15652 | 2.6024 |  | 307.3045 | 0.3073 | 8.5362e-05 | 0.089012 |  | 0 |  |  |  |  | 17.3984 | 0.16072 | 0.15539 | 0.13985 | 0.13985 | 503469.7448 | 503.4697 | 2.3422
Low | 359 | 359 | 26.9 | -0.41667 | -1.5 | [10 empty] | 0 | 26.9 | 7.4722 | 26800.3704 | 3652.2222 |  | 0 | 484.8956 | 83.3333 | 0 | 0.12716 |  | 0 | 0.13811 |  | -14.9832 | 242.2937 | -0.52778 | 7.4722 | 31183.0684 | 4249.4747 | -582656.3728 | 0.16185 | 563465.8641 | 0.15652 | 4.2495 |  | 295.2318 | 0.29523 | 8.2009e-05 | 0.089012 |  | 0 |  |  |  |  | 16.7149 | 0.16072 | 0.15539 | 0.13985 | 0.13985 | 503469.7448 | 503.4697 | 3.8245
Low | 360 | 360 | 25 | -0.51389 | -1.85 | [10 empty] | 0 | 25 | 6.9444 | 23148.1481 | 3213.3333 |  | 0 | 484.8956 | 126.7593 | 0 | 0.12716 |  | 0 | 0.13811 |  | -13.1703 | 229.1234 | -0.5 | 6.9444 | 26933.5938 | 3738.8138 | -582656.3728 | 0.16185 | 563465.8641 | 0.15652 | 3.7388 |  | 274.379 | 0.27438 | 7.6216e-05 | 0.089012 |  | 0 |  |  |  |  | 15.5343 | 0.16072 | 0.15539 | 0.13985 | 0.13985 | 503469.7448 | 503.4697 | 3.3649
Low | 361 | 361 | 23.2 | -0.43056 | -1.55 | [10 empty] | 0 | 23.2 | 6.4444 | 19934.8148 | 2171.4815 |  | 0 | 484.8956 | 88.9815 | 0 | 0.12716 |  | 0 | 0.13811 |  | -8.6415 | 220.4818 | -0.36111 | 6.4444 | 23194.78 | 2526.5866 | -582656.3728 | 0.16185 | 563465.8641 | 0.15652 | 2.5266 |  | 254.6237 | 0.25462 | 7.0729e-05 | 0.089012 |  | 0 |  |  |  |  | 14.4158 | 0.16072 | 0.15539 | 0.13985 | 0.13985 | 503469.7448 | 503.4697 | 2.2739
Low | 362 | 362 | 21.9 | -0.29167 | -1.05 | [10 empty] | 0 | 21.9 | 6.0833 | 17763.3333 | 1274.0741 |  | 0 | 484.8956 | 40.8333 | 0 | 0.12716 |  | 0 | 0.13811 |  | -4.7723 | 215.7096 | -0.22222 | 6.0833 | 20668.1934 | 1482.425 | -582656.3728 | 0.16185 | 563465.8641 | 0.15652 | 1.4824 |  | 240.356 | 0.24036 | 6.6766e-05 | 0.089012 |  | 0 |  |  |  |  | 13.6081 | 0.16072 | 0.15539 | 0.13985 | 0.13985 | 503469.7448 | 503.4697 | 1.3342
Low | 363 | 363 | 21.1 | -0.16667 | -0.6 | [10 empty] | 0 | 21.1 | 5.8611 | 16489.2593 | 619.2593 |  | 0 | 484.8956 | 13.3333 | 0 | 0.12716 |  | 0 | 0.13811 |  | -1.9866 | 213.723 | -0.11111 | 5.8611 | 19185.7684 | 720.5275 | -582656.3728 | 0.16185 | 563465.8641 | 0.15652 | 0.72053 |  | 231.5759 | 0.23158 | 6.4327e-05 | 0.089012 |  | 0 |  |  |  |  | 13.111 | 0.16072 | 0.15539 | 0.13985 | 0.13985 | 503469.7448 | 503.4697 | 0.64847
Low | 364 | 364 | 20.7 | -0.055556 | -0.2 | [10 empty] | 0 | 20.7 | 5.75 | 15870 | 0 |  | 0 | 484.8956 | 1.4815 | 0 | 0.12716 |  | 0 | 0.13811 |  | 0.616 | 214.339 | 0 | 5.75 | 18465.2409 | 0 | -582656.3728 | 0.16185 | 563465.8641 | 0.15652 | 0 |  | 227.1858 | 0.22719 | 6.3107e-05 | 0.089012 |  | 0 |  |  |  |  | 12.8624 | 0.16072 | 0.15539 | 0.13985 | 0.13985 | 503469.7448 | 503.4697 | 0
Low | 365 | 365 | 20.7 | 0.013889 | 0.05 | [10 empty] | 0 | 20.7 | 5.75 | 15870 | -153.7037 |  | 0 | 484.8956 | 0.092593 | 0 | 0.12716 | -6361.4815 | 0.0017671 | 0.13988 |  | 1.258 | 215.5969 | 0.027778 | 5.75 | 18465.2409 | -178.8391 | -590058.1553 | 0.16391 | 563465.8641 | 0.15652 | -0.17884 |  | 227.1858 | 0.22719 | 6.3107e-05 | 0.089012 |  | 0 |  |  |  |  | 12.8624 | 0.16278 | 0.15539 | 0.13985 | 0.13985 | 503469.7448 | 503.4697 | -0.16096
Low | 366 | 366 | 20.8 | 0.069444 | 0.25 | [10 empty] | 0 | 20.8 | 5.7778 | 16023.7037 | -622.2222 |  | 0 | 484.8956 | 2.3148 | 0 | 0.12716 |  | 0 | 0.13988 |  | 3.1999 | 218.7969 | 0.11111 | 5.7778 | 18644.08 | -723.975 | -590058.1553 | 0.16391 | 563465.8641 | 0.15652 | -0.72397 |  | 228.2833 | 0.22828 | 6.3412e-05 | 0.089012 |  | 0 |  |  |  |  | 12.9245 | 0.16278 | 0.15539 | 0.13985 | 0.13985 | 503469.7448 | 503.4697 | -0.65158
Low | 367 | 367 | 21.2 | 0.18056 | 0.65 | [10 empty] | 0 | 21.2 | 5.8889 | 16645.9259 | -1443.3333 |  | 0 | 484.8956 | 15.6481 | 0 | 0.12716 |  | 0 | 0.13988 |  | 6.5518 | 225.3486 | 0.25 | 5.8889 | 19368.055 | -1679.3634 | -590058.1553 | 0.16391 | 563465.8641 | 0.15652 | -1.6794 |  | 232.6734 | 0.23267 | 6.4632e-05 | 0.089012 |  | 0 |  |  |  |  | 13.1731 | 0.16278 | 0.15539 | 0.13985 | 0.13985 | 503469.7448 | 503.4697 | -1.5114
Low | 368 | 368 | 22.1 | 0.31944 | 1.15 | [10 empty] | 0 | 22.1 | 6.1389 | 18089.2593 | -2364.4444 |  | 0 | 484.8956 | 48.9815 | 0 | 0.12716 |  | 0 | 0.13988 |  | 10.264 | 235.6126 | 0.38889 | 6.1389 | 21047.4184 | -2751.105 | -590058.1553 | 0.16391 | 563465.8641 | 0.15652 | -2.7511 |  | 242.5511 | 0.24255 | 6.7375e-05 | 0.089012 |  | 0 |  |  |  |  | 13.7323 | 0.16278 | 0.15539 | 0.13985 | 0.13985 | 503469.7448 | 503.4697 | -2.476
Low | 369 | 369 | 23.5 | 0.30556 | 1.1 | [10 empty] | 0 | 23.5 | 6.5278 | 20453.7037 | -1416.2963 |  | 0 | 484.8956 | 44.8148 | 0 | 0.12716 |  | 0 | 0.13988 |  | 6.5541 | 242.1667 | 0.22222 | 6.5278 | 23798.5234 | -1647.905 | -590058.1553 | 0.16391 | 563465.8641 | 0.15652 | -1.6479 |  | 257.9163 | 0.25792 | 7.1643e-05 | 0.089012 |  | 0 |  |  |  |  | 14.6022 | 0.16278 | 0.15539 | 0.13985 | 0.13985 | 503469.7448 | 503.4697 | -1.4831
Low | 370 | 370 | 24.3 | 0.13889 | 0.5 | [10 empty] | 0 | 24.3 | 6.75 | 21870 | -361.4815 |  | 0 | 507.127 | 9.2593 | 0 | 0.13334 |  | 0 | 0.13988 |  | 2.2634 | 244.4301 | 0.055556 | 6.75 | 25446.4284 | -420.595 | -590058.1553 | 0.16391 | 563465.8641 | 0.15652 | -0.42059 |  | 266.6964 | 0.2667 | 7.4082e-05 | 0.093335 |  | 0 |  |  |  |  | 15.0993 | 0.16278 | 0.15539 | 0.13985 | 0.13985 | 503469.7448 | 503.4697 | -0.37854
Low | 371 | 371 | 24.5 | -0.069444 | -0.25 | [10 empty] | 0 | 24.5 | 6.8056 | 22231.4815 | 1252.2222 | 22231.4815 | 22.2315 | 507.127 | 2.3148 | 0.0061754 | 0.13334 |  | 0 | 0.13988 |  | -4.5542 | 239.8759 | -0.19444 | 6.8056 | 25867.0234 | 1456.9997 | -590058.1553 | 0.16391 | 589332.8875 | 0.1637 | 1.457 |  | 268.8914 | 0.26889 | 7.4692e-05 | 0.093335 |  | 0 |  |  |  |  | 15.2236 | 0.16278 | 0.16258 | 0.14632 | 0.14632 | 526750.0658 | 526.7501 | 1.3113
Low | 372 | 372 | 23.8 | -0.44444 | -1.6 | [10 empty] | 0 | 23.8 | 6.6111 | 20979.2593 | 4175.9259 |  | 0 | 507.127 | 94.8148 | 0 | 0.13334 |  | 0 | 0.13988 |  | -17.7165 | 222.1593 | -0.69444 | 6.6111 | 24410.0237 | 4858.8203 | -590058.1553 | 0.16391 | 589332.8875 | 0.1637 | 4.8588 |  | 261.2088 | 0.26121 | 7.2558e-05 | 0.093335 |  | 0 |  |  |  |  | 14.7887 | 0.16278 | 0.16258 | 0.14632 | 0.14632 | 526750.0658 | 526.7501 | 4.3729
Low | 373 | 373 | 21.3 | -0.84722 | -3.05 | [10 empty] | 0 | 21.3 | 5.9167 | 16803.3333 | 5200 |  | 0 | 507.127 | 344.537 | 0 | 0.13334 |  | 0 | 0.13988 |  | -23.1419 | 199.0174 | -1 | 5.9167 | 19551.2034 | 6050.3625 | -590058.1553 | 0.16391 | 589332.8875 | 0.1637 | 6.0504 |  | 233.7709 | 0.23377 | 6.4936e-05 | 0.093335 |  | 0 |  |  |  |  | 13.2352 | 0.16278 | 0.16258 | 0.14632 | 0.14632 | 526750.0658 | 526.7501 | 5.4453
Low | 374 | 374 | 17.7 | -0.95833 | -3.45 | [10 empty] | 0 | 17.7 | 4.9167 | 11603.3333 | 3923.3333 |  | 0 | 507.127 | 440.8333 | 0 | 0.13334 |  | 0 | 0.13988 |  | -17.6047 | 181.4127 | -0.91667 | 4.9167 | 13500.8409 | 4564.9209 | -590058.1553 | 0.16391 | 589332.8875 | 0.1637 | 4.5649 |  | 194.2603 | 0.19426 | 5.3961e-05 | 0.093335 |  | 0 |  |  |  |  | 10.9983 | 0.16278 | 0.16258 | 0.14632 | 0.14632 | 526750.0658 | 526.7501 | 4.1084
Low | 375 | 375 | 14.4 | -0.80556 | -2.9 | [10 empty] | 0 | 14.4 | 4 | 7680 | 2435.1852 |  | 0 | 507.127 | 311.4815 | 0 | 0.13334 |  | 0 | 0.13988 |  | -10.7627 | 170.6501 | -0.69444 | 4 | 8935.92 | 2833.4141 | -590058.1553 | 0.16391 | 589332.8875 | 0.1637 | 2.8334 |  | 158.0423 | 0.15804 | 4.3901e-05 | 0.093335 |  | 0 |  |  |  |  | 8.9478 | 0.16278 | 0.16258 | 0.14632 | 0.14632 | 526750.0658 | 526.7501 | 2.5501
Low | 376 | 376 | 11.9 | -0.58333 | -2.1 | [10 empty] | 0 | 11.9 | 3.3056 | 5244.8148 | 1391.4815 |  | 0 | 507.127 | 163.3333 | 0 | 0.13334 |  | 0 | 0.13988 |  | -5.9483 | 164.7017 | -0.47222 | 3.3056 | 6102.5059 | 1619.0322 | -590058.1553 | 0.16391 | 589332.8875 | 0.1637 | 1.619 |  | 130.6044 | 0.1306 | 3.6279e-05 | 0.093335 |  | 0 |  |  |  |  | 7.3943 | 0.16278 | 0.16258 | 0.14632 | 0.14632 | 526750.0658 | 526.7501 | 1.4571
Low | 377 | 377 | 10.2 | -0.41667 | -1.5 | [10 empty] | 0 | 10.2 | 2.8333 | 3853.3333 | 919.6296 |  | 0 | 507.127 | 83.3333 | 0 | 0.13334 |  | 0 | 0.13988 |  | -3.8365 | 160.8652 | -0.36111 | 2.8333 | 4483.4737 | 1070.0178 | -590058.1553 | 0.16391 | 589332.8875 | 0.1637 | 1.07 |  | 111.9466 | 0.11195 | 3.1096e-05 | 0.093335 |  | 0 |  |  |  |  | 6.338 | 0.16278 | 0.16258 | 0.14632 | 0.14632 | 526750.0658 | 526.7501 | 0.96302
Low | 378 | 378 | 8.9 | -0.30556 | -1.1 | [10 empty] | 0 | 8.9 | 2.4722 | 2933.7037 | 563.3333 |  | 0 | 507.127 | 44.8148 | 0 | 0.13334 |  | 0 | 0.13988 |  | -2.2453 | 158.6199 | -0.25 | 2.4722 | 3413.4559 | 655.4559 | -590058.1553 | 0.16391 | 589332.8875 | 0.1637 | 0.65546 |  | 97.6789 | 0.097679 | 2.7133e-05 | 0.093335 |  | 0 |  |  |  |  | 5.5302 | 0.16278 | 0.16258 | 0.14632 | 0.14632 | 526750.0658 | 526.7501 | 0.58991
Low | 379 | 379 | 8 | -0.23611 | -0.85 | [10 empty] | 0 | 8 | 2.2222 | 2370.3704 | 450.3704 |  | 0 | 507.127 | 26.7593 | 0 | 0.13334 |  | 0 | 0.13988 |  | -1.7712 | 156.8487 | -0.22222 | 2.2222 | 2758 | 524.02 | -590058.1553 | 0.16391 | 589332.8875 | 0.1637 | 0.52402 |  | 87.8013 | 0.087801 | 2.4389e-05 | 0.093335 |  | 0 |  |  |  |  | 4.971 | 0.16278 | 0.16258 | 0.14632 | 0.14632 | 526750.0658 | 526.7501 | 0.47162
Low | 380 | 380 | 7.2 | -0.26389 | -0.95 | [10 empty] | 0 | 7.2 | 2 | 1920 | 541.8519 |  | 0 | 507.127 | 33.4259 | 0 | 0.13334 |  | 0 | 0.13988 |  | -2.2647 | 154.584 | -0.30556 | 2 | 2233.98 | 630.4616 | -590058.1553 | 0.16391 | 589332.8875 | 0.1637 | 0.63046 |  | 79.0212 | 0.079021 | 2.195e-05 | 0.093335 |  | 0 |  |  |  |  | 4.4739 | 0.16278 | 0.16258 | 0.14632 | 0.14632 | 526750.0658 | 526.7501 | 0.56742
Low | 381 | 381 | 6.1 | -0.31944 | -1.15 | [10 empty] | 0 | 6.1 | 1.6944 | 1378.1481 | 488.8889 |  | 0 | 507.127 | 48.9815 | 0 | 0.13334 |  | 0 | 0.13988 |  | -2.1086 | 152.4753 | -0.33333 | 1.6944 | 1603.5184 | 568.8375 | -590058.1553 | 0.16391 | 589332.8875 | 0.1637 | 0.56884 |  | 66.9485 | 0.066948 | 1.8597e-05 | 0.093335 |  | 0 |  |  |  |  | 3.7904 | 0.16278 | 0.16258 | 0.14632 | 0.14632 | 526750.0658 | 526.7501 | 0.51195
Low | 382 | 382 | 4.9 | -0.33333 | -1.2 | [10 empty] | 0 | 4.9 | 1.3611 | 889.2593 | 382.2222 |  | 0 | 507.127 | 53.3333 | 0 | 0.13334 |  | 0 | 0.13988 |  | -1.6944 | 150.781 | -0.33333 | 1.3611 | 1034.6809 | 444.7275 | -590058.1553 | 0.16391 | 589332.8875 | 0.1637 | 0.44473 |  | 53.7783 | 0.053778 | 1.4938e-05 | 0.093335 |  | 0 |  |  |  |  | 3.0447 | 0.16278 | 0.16258 | 0.14632 | 0.14632 | 526750.0658 | 526.7501 | 0.40025
Low | 383 | 383 | 3.7 | -0.36111 | -1.3 | [10 empty] | 0 | 3.7 | 1.0278 | 507.037 | 311.1111 |  | 0 | 507.127 | 62.5926 | 0 | 0.13334 |  | 0 | 0.13988 |  | -1.5092 | 149.2718 | -0.38889 | 1.0278 | 589.9534 | 361.9875 | -590058.1553 | 0.16391 | 589332.8875 | 0.1637 | 0.36199 |  | 40.6081 | 0.040608 | 1.128e-05 | 0.093335 |  | 0 |  |  |  |  | 2.2991 | 0.16278 | 0.16258 | 0.14632 | 0.14632 | 526750.0658 | 526.7501 | 0.32579
Low | 384 | 384 | 2.3 | -0.38889 | -1.4 | [10 empty] | 0 | 2.3 | 0.63889 | 195.9259 | 165.9259 |  | 0 | 507.127 | 72.5926 | 0 | 0.13334 |  | 0 | 0.13988 |  | -0.93833 | 148.3334 | -0.38889 | 0.63889 | 227.9659 | 193.06 | -590058.1553 | 0.16391 | 589332.8875 | 0.1637 | 0.19306 |  | 25.2429 | 0.025243 | 7.0119e-06 | 0.093335 |  | 0 |  |  |  |  | 1.4292 | 0.16278 | 0.16258 | 0.14632 | 0.14632 | 526750.0658 | 526.7501 | 0.17375
Low | 385 | 385 | 0.9 | -0.31944 | -1.15 | [10 empty] | 1 |  | 0.25 | 30 | 30 |  | 0 | 507.127 | 48.9815 | 0 | 0.13334 |  | 0 | 0.13988 |  | -0.22765 | 148.1058 | -0.25 | 0.25 | 34.9059 | 34.9059 | -590058.1553 | 0.16391 | 589332.8875 | 0.1637 | 0.034906 |  | 9.8776 | 0.0098776 | 2.7438e-06 | 0.093335 |  | 0 |  |  |  |  | 0.55924 | 0.16278 | 0.16258 | 0.14632 | 0.14632 | 526750.0658 | 526.7501 | 0.031415
Low | 386 | 386 | 0 | -0.125 | -0.45 | [10 empty] | 1 |  | 0 | 0 | 0 |  | 0 | 507.127 | 7.5 | 0 | 0.13334 |  | 0 | 0.13988 |  | 0 | 148.1058 | 0 | 0 | 0 | 0 | -590058.1553 | 0.16391 | 589332.8875 | 0.1637 | 0 |  | 0 | 0 | 0 | 0.093335 |  | 0 |  |  |  |  | 0 | 0.16278 | 0.16258 | 0.14632 | 0.14632 | 526750.0658 | 526.7501 | 0
Low | 387 | 387 | 0 | 0 | 0 | [10 empty] | 1 |  | 0 | 0 | 0 |  | 0 | 507.127 | 0 | 0 | 0.13334 |  | 0 | 0.13988 |  | 0 | 148.1058 | 0 | 0 | 0 | 0 | -590058.1553 | 0.16391 | 589332.8875 | 0.1637 | 0 |  | 0 | 0 | 0 | 0.093335 |  | 0 |  |  |  |  | 0 | 0.16278 | 0.16258 | 0.14632 | 0.14632 | 526750.0658 | 526.7501 | 0
Low | 388 | 388 | 0 | 0 | 0 | [10 empty] | 1 |  | 0 | 0 | 0 |  | 0 | 507.127 | 0 | 0 | 0.13334 |  | 0 | 0.13988 |  | 0 | 148.1058 | 0 | 0 | 0 | 0 | -590058.1553 | 0.16391 | 589332.8875 | 0.1637 | 0 |  | 0 | 0 | 0 | 0.093335 |  | 0 |  |  |  |  | 0 | 0.16278 | 0.16258 | 0.14632 | 0.14632 | 526750.0658 | 526.7501 | 0
Low | 389 | 389 | 0 | 0 | 0 | [10 empty] | 1 |  | 0 | 0 | 0 |  | 0 | 507.127 | 0 | 0 | 0.13334 |  | 0 | 0.13988 |  | 0 | 148.1058 | 0 | 0 | 0 | 0 | -590058.1553 | 0.16391 | 589332.8875 | 0.1637 | 0 |  | 0 | 0 | 0 | 0.093335 |  | 0 |  |  |  |  | 0 | 0.16278 | 0.16258 | 0.14632 | 0.14632 | 526750.0658 | 526.7501 | 0
Low | 390 | 390 | 0 | 0 | 0 | [10 empty] | 1 |  | 0 | 0 | 0 |  | 0 | 507.127 | 0 | 0 | 0.13334 |  | 0 | 0.13988 |  | 0 | 148.1058 | 0 | 0 | 0 | 0 | -590058.1553 | 0.16391 | 589332.8875 | 0.1637 | 0 |  | 0 | 0 | 0 | 0.093335 |  | 0 |  |  |  |  | 0 | 0.16278 | 0.16258 | 0.14632 | 0.14632 | 526750.0658 | 526.7501 | 0
Low | 391 | 391 | 0 | 0.069444 | 0.25 | [10 empty] | 1 |  | 0 | 0 | -9.2593 |  | 0 | 507.127 | 2.3148 | 0 | 0.13334 | -24272.5926 | 0.0067424 | 0.14662 |  | 0 | 148.1058 | 0.13889 | 0 | 0 | -10.7734 | -618300.0753 | 0.17175 | 589332.8875 | 0.1637 | -0.010773 |  | 0 | 0 | 0 | 0.093335 |  | 0 |  |  |  |  | 0 | 0.17062 | 0.16258 | 0.14632 | 0.14632 | 526750.0658 | 526.7501 | -0.0096961
Low | 392 | 392 | 0.5 | 0.29167 | 1.05 | [10 empty] | 1 |  | 0.13889 | 9.2593 | -154.0741 |  | 0 | 507.127 | 40.8333 | 0 | 0.13334 |  | 0 | 0.14662 |  | 0.26118 | 148.367 | 0.44444 | 0.13889 | 10.7734 | -179.27 | -618300.0753 | 0.17175 | 589332.8875 | 0.1637 | -0.17927 |  | 5.4876 | 0.0054876 | 1.5243e-06 | 0.093335 |  | 0 |  |  |  |  | 0.31069 | 0.17062 | 0.16258 | 0.14632 | 0.14632 | 526750.0658 | 526.7501 | -0.16134
Low | 393 | 393 | 2.1 | 0.59722 | 2.15 | [10 empty] | 0 | 2.1 | 0.58333 | 163.3333 | -690 |  | 0 | 507.127 | 171.2037 | 0 | 0.13334 |  | 0 | 0.14662 |  | 1.8134 | 150.1804 | 0.75 | 0.58333 | 190.0434 | -802.8366 | -618300.0753 | 0.17175 | 589332.8875 | 0.1637 | -0.80284 |  | 23.0478 | 0.023048 | 6.4022e-06 | 0.093335 |  | 0 |  |  |  |  | 1.3049 | 0.17062 | 0.16258 | 0.14632 | 0.14632 | 526750.0658 | 526.7501 | -0.72255
Low | 394 | 394 | 4.8 | 0.86111 | 3.1 | [10 empty] | 0 | 4.8 | 1.3333 | 853.3333 | -1698.1481 |  | 0 | 507.127 | 355.9259 | 0 | 0.13334 |  | 0 | 0.14662 |  | 5.3366 | 155.517 | 0.97222 | 1.3333 | 992.88 | -1975.8484 | -618300.0753 | 0.17175 | 589332.8875 | 0.1637 | -1.9758 |  | 52.6808 | 0.052681 | 1.4634e-05 | 0.093335 |  | 0 |  |  |  |  | 2.9826 | 0.17062 | 0.16258 | 0.14632 | 0.14632 | 526750.0658 | 526.7501 | -1.7783
Low | 395 | 395 | 8.3 | 1.0417 | 3.75 | [10 empty] | 0 | 8.3 | 2.3056 | 2551.4815 | -3051.8519 |  | 0 | 507.127 | 520.8333 | 0 | 0.13334 |  | 0 | 0.14662 |  | 10.518 | 166.035 | 1.1111 | 2.3056 | 2968.7284 | -3550.925 | -618300.0753 | 0.17175 | 589332.8875 | 0.1637 | -3.5509 |  | 91.0938 | 0.091094 | 2.5304e-05 | 0.093335 |  | 0 |  |  |  |  | 5.1574 | 0.17062 | 0.16258 | 0.14632 | 0.14632 | 526750.0658 | 526.7501 | -3.1958
Low | 396 | 396 | 12.3 | 1.1528 | 4.15 | [10 empty] | 0 | 12.3 | 3.4167 | 5603.3333 | -4602.5926 |  | 0 | 507.127 | 637.8704 | 0 | 0.13334 |  | 0 | 0.14662 |  | 16.7398 | 182.7748 | 1.1944 | 3.4167 | 6519.6534 | -5355.2603 | -618300.0753 | 0.17175 | 589332.8875 | 0.1637 | -5.3553 |  | 134.9945 | 0.13499 | 3.7498e-05 | 0.093335 |  | 0 |  |  |  |  | 7.6429 | 0.17062 | 0.16258 | 0.14632 | 0.14632 | 526750.0658 | 526.7501 | -4.8197
Low | 397 | 397 | 16.6 | 1.1944 | 4.3 | [10 empty] | 0 | 16.6 | 4.6111 | 10205.9259 | -5972.2222 |  | 0 | 507.127 | 684.8148 | 0 | 0.13334 |  | 0 | 0.14662 |  | 22.6093 | 205.3841 | 1.1944 | 4.6111 | 11874.9138 | -6948.8672 | -618300.0753 | 0.17175 | 589332.8875 | 0.1637 | -6.9489 |  | 182.1877 | 0.18219 | 5.0608e-05 | 0.093335 |  | 0 |  |  |  |  | 10.3148 | 0.17062 | 0.16258 | 0.14632 | 0.14632 | 526750.0658 | 526.7501 | -6.254
Low | 398 | 398 | 20.9 | 1.0556 | 3.8 | [10 empty] | 0 | 20.9 | 5.8056 | 16178.1481 | -5512.2222 |  | 0 | 507.127 | 534.8148 | 0 | 0.13334 |  | 0 | 0.14662 |  | 22.0126 | 227.3967 | 0.91667 | 5.8056 | 18823.7809 | -6413.6428 | -618300.0753 | 0.17175 | 589332.8875 | 0.1637 | -6.4136 |  | 229.3809 | 0.22938 | 6.3717e-05 | 0.093335 |  | 0 |  |  |  |  | 12.9867 | 0.17062 | 0.16258 | 0.14632 | 0.14632 | 526750.0658 | 526.7501 | -5.7723
Low | 399 | 399 | 24.2 | 0.65278 | 2.35 | [10 empty] | 0 | 24.2 | 6.7222 | 21690.3704 | -2582.2222 |  | 0 | 524.2437 | 204.537 | 0 | 0.13809 |  | 0 | 0.14662 |  | 11.2591 | 238.6558 | 0.38889 | 6.7222 | 25237.4237 | -3004.4963 | -618300.0753 | 0.17175 | 589332.8875 | 0.1637 | -3.0045 |  | 265.5989 | 0.2656 | 7.3778e-05 | 0.096664 |  | 0 |  |  |  |  | 15.0372 | 0.17062 | 0.16258 | 0.14632 | 0.14632 | 526750.0658 | 526.7501 | -2.704
Low | 400 | 400 | 25.6 | 0.19444 | 0.7 | [10 empty] | 0 | 25.6 | 7.1111 | 24272.5926 | 0 | 17116.6667 | 17.1167 | 524.2437 | 18.1481 | 0.0047546 | 0.13809 |  | 0 | 0.14662 |  | 0.81058 | 239.4664 | 0 | 7.1111 | 28241.92 | 0 | -618300.0753 | 0.17175 | 589332.8875 | 0.1637 | 0 |  | 280.9641 | 0.28096 | 7.8046e-05 | 0.096664 |  | 0 |  |  |  |  | 15.9071 | 0.17062 | 0.16258 | 0.14632 | 0.14632 | 526750.0658 | 526.7501 | 0
Low | 401 | 401 | 25.6 | -0.097222 | -0.35 | [10 empty] | 0 | 25.6 | 7.1111 | 24272.5926 | 1309.2593 |  | 0 | 524.2437 | 4.537 | 0 | 0.13809 |  | 0 | 0.14662 |  | -4.7468 | 234.7195 | -0.19444 | 7.1111 | 28241.92 | 1523.3641 | -618300.0753 | 0.17175 | 609248.6641 | 0.16924 | 1.5234 |  | 280.9641 | 0.28096 | 7.8046e-05 | 0.096664 |  | 0 |  |  |  |  | 15.9071 | 0.17062 | 0.16811 | 0.1513 | 0.1513 | 544674.2647 | 544.6743 | 1.371
Low | 402 | 402 | 24.9 | -0.31944 | -1.15 | [10 empty] | 0 | 24.9 | 6.9167 | 22963.3333 | 2856.2963 |  | 0 | 524.2437 | 48.9815 | 0 | 0.13809 |  | 0 | 0.14662 |  | -11.5743 | 223.1453 | -0.44444 | 6.9167 | 26718.5559 | 3323.39 | -618300.0753 | 0.17175 | 609248.6641 | 0.16924 | 3.3234 |  | 273.2815 | 0.27328 | 7.5912e-05 | 0.096664 |  | 0 |  |  |  |  | 15.4722 | 0.17062 | 0.16811 | 0.1513 | 0.1513 | 544674.2647 | 544.6743 | 2.9911
Low | 403 | 403 | 23.3 | -0.45833 | -1.65 | [10 empty] | 0 | 23.3 | 6.4722 | 20107.037 | 2827.037 |  | 0 | 524.2437 | 100.8333 | 0 | 0.13809 |  | 0 | 0.14662 |  | -11.5682 | 211.577 | -0.47222 | 6.4722 | 23395.1659 | 3289.3459 | -618300.0753 | 0.17175 | 609248.6641 | 0.16924 | 3.2893 |  | 255.7213 | 0.25572 | 7.1034e-05 | 0.096664 |  | 0 |  |  |  |  | 14.478 | 0.17062 | 0.16811 | 0.1513 | 0.1513 | 544674.2647 | 544.6743 | 2.9604
Low | 404 | 404 | 21.6 | -0.43056 | -1.55 | [10 empty] | 0 | 21.6 | 6 | 17280 | 2167.4074 |  | 0 | 524.2437 | 88.9815 | 0 | 0.13809 |  | 0 | 0.14662 |  | -8.7284 | 202.8486 | -0.38889 | 6 | 20105.82 | 2521.8463 | -618300.0753 | 0.17175 | 609248.6641 | 0.16924 | 2.5218 |  | 237.0635 | 0.23706 | 6.5851e-05 | 0.096664 |  | 0 |  |  |  |  | 13.4216 | 0.17062 | 0.16811 | 0.1513 | 0.1513 | 544674.2647 | 544.6743 | 2.2697
Low | 405 | 405 | 20.2 | -0.40278 | -1.45 | [10 empty] | 0 | 20.2 | 5.6111 | 15112.5926 | 2161.1111 |  | 0 | 524.2437 | 77.8704 | 0 | 0.13809 |  | 0 | 0.14662 |  | -8.7991 | 194.0495 | -0.41667 | 5.6111 | 17583.9737 | 2514.5203 | -618300.0753 | 0.17175 | 609248.6641 | 0.16924 | 2.5145 |  | 221.6983 | 0.2217 | 6.1583e-05 | 0.096664 |  | 0 |  |  |  |  | 12.5517 | 0.17062 | 0.16811 | 0.1513 | 0.1513 | 544674.2647 | 544.6743 | 2.2631
Low | 406 | 406 | 18.7 | -0.44444 | -1.6 | [10 empty] | 0 | 18.7 | 5.1944 | 12951.4815 | 2247.7778 |  | 0 | 524.2437 | 94.8148 | 0 | 0.13809 |  | 0 | 0.14662 |  | -9.3147 | 184.7348 | -0.47222 | 5.1944 | 15069.4534 | 2615.3597 | -618300.0753 | 0.17175 | 609248.6641 | 0.16924 | 2.6154 |  | 205.2355 | 0.20524 | 5.701e-05 | 0.096664 |  | 0 |  |  |  |  | 11.6197 | 0.17062 | 0.16811 | 0.1513 | 0.1513 | 544674.2647 | 544.6743 | 2.3538
Low | 407 | 407 | 17 | -0.47222 | -1.7 | [10 empty] | 0 | 17 | 4.7222 | 10703.7037 | 2033.7037 |  | 0 | 524.2437 | 107.037 | 0 | 0.13809 |  | 0 | 0.14662 |  | -8.4766 | 176.2582 | -0.47222 | 4.7222 | 12454.0938 | 2366.2778 | -618300.0753 | 0.17175 | 609248.6641 | 0.16924 | 2.3663 |  | 186.5777 | 0.18658 | 5.1827e-05 | 0.096664 |  | 0 |  |  |  |  | 10.5633 | 0.17062 | 0.16811 | 0.1513 | 0.1513 | 544674.2647 | 544.6743 | 2.1297
Low | 408 | 408 | 15.3 | -0.38889 | -1.4 | [10 empty] | 0 | 15.3 | 4.25 | 8670 | 1201.8519 |  | 0 | 524.2437 | 72.5926 | 0 | 0.13809 |  | 0 | 0.14662 |  | -4.7891 | 171.4691 | -0.30556 | 4.25 | 10087.8159 | 1398.3922 | -618300.0753 | 0.17175 | 609248.6641 | 0.16924 | 1.3984 |  | 167.92 | 0.16792 | 4.6644e-05 | 0.096664 |  | 0 |  |  |  |  | 9.507 | 0.17062 | 0.16811 | 0.1513 | 0.1513 | 544674.2647 | 544.6743 | 1.2586
Low | 409 | 409 | 14.2 | -0.19444 | -0.7 | [10 empty] | 0 | 14.2 | 3.9444 | 7468.1481 | 312.2222 |  | 0 | 524.2437 | 18.1481 | 0 | 0.13809 |  | 0 | 0.14662 |  | -0.92561 | 170.5435 | -0.083333 | 3.9444 | 8689.4237 | 363.2803 | -618300.0753 | 0.17175 | 609248.6641 | 0.16924 | 0.36328 |  | 155.8473 | 0.15585 | 4.3291e-05 | 0.096664 |  | 0 |  |  |  |  | 8.8235 | 0.17062 | 0.16811 | 0.1513 | 0.1513 | 544674.2647 | 544.6743 | 0.32695
Low | 410 | 410 | 13.9 | -0.027778 | -0.1 | [10 empty] | 0 | 13.9 | 3.8611 | 7155.9259 | -103.3333 |  | 0 | 524.2437 | 0.37037 | 0 | 0.13809 | -6355.5556 | 0.0017654 | 0.14839 |  | 0.81725 | 171.3607 | 0.027778 | 3.8611 | 8326.1434 | -120.2316 | -625694.9628 | 0.1738 | 609248.6641 | 0.16924 | -0.12023 |  | 152.5547 | 0.15255 | 4.2376e-05 | 0.096664 |  | 0 |  |  |  |  | 8.6371 | 0.17268 | 0.16811 | 0.1513 | 0.1513 | 544674.2647 | 544.6743 | -0.10821
Low | 411 | 411 | 14 | 0.041667 | 0.15 | [10 empty] | 0 | 14 | 3.8889 | 7259.2593 | -208.8889 |  | 0 | 524.2437 | 0.83333 | 0 | 0.13809 |  | 0 | 0.14839 |  | 1.2576 | 172.6184 | 0.055556 | 3.8889 | 8446.375 | -243.0487 | -625694.9628 | 0.1738 | 609248.6641 | 0.16924 | -0.24305 |  | 153.6523 | 0.15365 | 4.2681e-05 | 0.096664 |  | 0 |  |  |  |  | 8.6992 | 0.17268 | 0.16811 | 0.1513 | 0.1513 | 544674.2647 | 544.6743 | -0.21874
Low | 412 | 412 | 14.2 | 0.069444 | 0.25 | [10 empty] | 0 | 14.2 | 3.9444 | 7468.1481 | -318.8889 |  | 0 | 524.2437 | 2.3148 | 0 | 0.13809 |  | 0 | 0.14839 |  | 1.7166 | 174.335 | 0.083333 | 3.9444 | 8689.4237 | -371.0372 | -625694.9628 | 0.1738 | 609248.6641 | 0.16924 | -0.37104 |  | 155.8473 | 0.15585 | 4.3291e-05 | 0.096664 |  | 0 |  |  |  |  | 8.8235 | 0.17268 | 0.16811 | 0.1513 | 0.1513 | 544674.2647 | 544.6743 | -0.33393
Low | 413 | 413 | 14.5 | 0.097222 | 0.35 | [10 empty] | 0 | 14.5 | 4.0278 | 7787.037 | -435.5556 |  | 0 | 524.2437 | 4.537 | 0 | 0.13809 |  | 0 | 0.14839 |  | 2.2036 | 176.5387 | 0.11111 | 4.0278 | 9060.4609 | -506.7825 | -625694.9628 | 0.1738 | 609248.6641 | 0.16924 | -0.50678 |  | 159.1398 | 0.15914 | 4.4206e-05 | 0.096664 |  | 0 |  |  |  |  | 9.0099 | 0.17268 | 0.16811 | 0.1513 | 0.1513 | 544674.2647 | 544.6743 | -0.4561
Low | 414 | 414 | 14.9 | 0.19444 | 0.7 | [10 empty] | 0 | 14.9 | 4.1389 | 8222.5926 | -1140.7407 |  | 0 | 524.2437 | 18.1481 | 0 | 0.13809 |  | 0 | 0.14839 |  | 5.0384 | 181.5771 | 0.27778 | 4.1389 | 9567.2434 | -1327.2875 | -625694.9628 | 0.1738 | 609248.6641 | 0.16924 | -1.3273 |  | 163.5299 | 0.16353 | 4.5425e-05 | 0.096664 |  | 0 |  |  |  |  | 9.2584 | 0.17268 | 0.16811 | 0.1513 | 0.1513 | 544674.2647 | 544.6743 | -1.1946
Low | 415 | 415 | 15.9 | 0.34722 | 1.25 | [10 empty] | 0 | 15.9 | 4.4167 | 9363.3333 | -1850 |  | 0 | 524.2437 | 57.8704 | 0 | 0.13809 |  | 0 | 0.14839 |  | 7.8461 | 189.4232 | 0.41667 | 4.4167 | 10894.5309 | -2152.5328 | -625694.9628 | 0.1738 | 609248.6641 | 0.16924 | -2.1525 |  | 174.5051 | 0.17451 | 4.8474e-05 | 0.096664 |  | 0 |  |  |  |  | 9.8798 | 0.17268 | 0.16811 | 0.1513 | 0.1513 | 544674.2647 | 544.6743 | -1.9373
Low | 416 | 416 | 17.4 | 0.38889 | 1.4 | [10 empty] | 0 | 17.4 | 4.8333 | 11213.3333 | -1738.1481 |  | 0 | 524.2437 | 72.5926 | 0 | 0.13809 |  | 0 | 0.14839 |  | 7.5144 | 196.9376 | 0.36111 | 4.8333 | 13047.0637 | -2022.3897 | -625694.9628 | 0.1738 | 609248.6641 | 0.16924 | -2.0224 |  | 190.9678 | 0.19097 | 5.3047e-05 | 0.096664 |  | 0 |  |  |  |  | 10.8119 | 0.17268 | 0.16811 | 0.1513 | 0.1513 | 544674.2647 | 544.6743 | -1.8202
Low | 417 | 417 | 18.7 | 0.23611 | 0.85 | [10 empty] | 0 | 18.7 | 5.1944 | 12951.4815 | -560 |  | 0 | 528.0352 | 26.7593 | 0 | 0.13914 |  | 0 | 0.14839 |  | 2.8638 | 199.8014 | 0.11111 | 5.1944 | 15069.4534 | -651.5775 | -625694.9628 | 0.1738 | 609248.6641 | 0.16924 | -0.65158 |  | 205.2355 | 0.20524 | 5.701e-05 | 0.097401 |  | 0 |  |  |  |  | 11.6197 | 0.17268 | 0.16811 | 0.1513 | 0.1513 | 544674.2647 | 544.6743 | -0.58642
Low | 418 | 418 | 19.1 | 0.013889 | 0.05 | [10 empty] | 0 | 19.1 | 5.3056 | 13511.4815 | 421.1111 | 3791.4815 | 3.7915 | 528.0352 | 0.092593 | 0.0010532 | 0.13914 |  | 0 | 0.14839 |  | -1.2188 | 198.5826 | -0.083333 | 5.3056 | 15721.0309 | 489.9759 | -625694.9628 | 0.1738 | 613660.1713 | 0.17046 | 0.48998 |  | 209.6256 | 0.20963 | 5.8229e-05 | 0.097401 |  | 0 |  |  |  |  | 11.8682 | 0.17268 | 0.16933 | 0.1524 | 0.1524 | 548644.6212 | 548.6446 | 0.44098
Low | 419 | 419 | 18.8 | -0.20833 | -0.75 | [10 empty] | 0 | 18.8 | 5.2222 | 13090.3704 | 1617.7778 |  | 0 | 528.0352 | 20.8333 | 0 | 0.13914 |  | 0 | 0.14839 |  | -6.4488 | 192.1338 | -0.33333 | 5.2222 | 15231.055 | 1882.335 | -625694.9628 | 0.1738 | 613660.1713 | 0.17046 | 1.8823 |  | 206.333 | 0.20633 | 5.7315e-05 | 0.097401 |  | 0 |  |  |  |  | 11.6818 | 0.17268 | 0.16933 | 0.1524 | 0.1524 | 548644.6212 | 548.6446 | 1.6941
Low | 420 | 420 | 17.6 | -0.30556 | -1.1 | [10 empty] | 0 | 17.6 | 4.8889 | 11472.5926 | 1266.6667 |  | 0 | 528.0352 | 44.8148 | 0 | 0.13914 |  | 0 | 0.14839 |  | -4.952 | 187.1819 | -0.27778 | 4.8889 | 13348.72 | 1473.8062 | -625694.9628 | 0.1738 | 613660.1713 | 0.17046 | 1.4738 |  | 193.1628 | 0.19316 | 5.3656e-05 | 0.097401 |  | 0 |  |  |  |  | 10.9362 | 0.17268 | 0.16933 | 0.1524 | 0.1524 | 548644.6212 | 548.6446 | 1.3264
Low | 421 | 421 | 16.6 | -0.19444 | -0.7 | [10 empty] | 0 | 16.6 | 4.6111 | 10205.9259 | 485.9259 |  | 0 | 528.0352 | 18.1481 | 0 | 0.13914 |  | 0 | 0.14839 |  | -1.5866 | 185.5953 | -0.11111 | 4.6111 | 11874.9138 | 565.39 | -625694.9628 | 0.1738 | 613660.1713 | 0.17046 | 0.56539 |  | 182.1877 | 0.18219 | 5.0608e-05 | 0.097401 |  | 0 |  |  |  |  | 10.3148 | 0.17268 | 0.16933 | 0.1524 | 0.1524 | 548644.6212 | 548.6446 | 0.50885
Low | 422 | 422 | 16.2 | -0.027778 | -0.1 | [10 empty] | 0 | 16.2 | 4.5 | 9720 | -241.4815 |  | 0 | 528.0352 | 0.37037 | 0 | 0.13914 | -31844.8148 | 0.0088458 | 0.15723 |  | 1.4643 | 187.0596 | 0.055556 | 4.5 | 11309.5238 | -280.9712 | -662747.4 | 0.1841 | 613660.1713 | 0.17046 | -0.28097 |  | 177.7976 | 0.1778 | 4.9388e-05 | 0.097401 |  | 0 |  |  |  |  | 10.0662 | 0.18297 | 0.16933 | 0.1524 | 0.1524 | 548644.6212 | 548.6446 | -0.25287
Low | 423 | 423 | 16.4 | 0.13889 | 0.5 | [10 empty] | 0 | 16.4 | 4.5556 | 9961.4815 | -995.5556 |  | 0 | 528.0352 | 9.2593 | 0 | 0.13914 |  | 0 | 0.15723 |  | 4.5349 | 191.5945 | 0.22222 | 4.5556 | 11590.495 | -1158.36 | -662747.4 | 0.1841 | 613660.1713 | 0.17046 | -1.1584 |  | 179.9926 | 0.17999 | 4.9998e-05 | 0.097401 |  | 0 |  |  |  |  | 10.1905 | 0.18297 | 0.16933 | 0.1524 | 0.1524 | 548644.6212 | 548.6446 | -1.0425
Low | 424 | 424 | 17.2 | 0.375 | 1.35 | [10 empty] | 0 | 17.2 | 4.7778 | 10957.037 | -2554.4444 |  | 0 | 528.0352 | 67.5 | 0 | 0.13914 |  | 0 | 0.15723 |  | 10.6275 | 202.222 | 0.52778 | 4.7778 | 12748.855 | -2972.1759 | -662747.4 | 0.1841 | 613660.1713 | 0.17046 | -2.9722 |  | 188.7728 | 0.18877 | 5.2437e-05 | 0.097401 |  | 0 |  |  |  |  | 10.6876 | 0.18297 | 0.16933 | 0.1524 | 0.1524 | 548644.6212 | 548.6446 | -2.675
Low | 425 | 425 | 19.1 | 0.75 | 2.7 | [10 empty] | 0 | 19.1 | 5.3056 | 13511.4815 | -5405.5556 |  | 0 | 528.0352 | 270 | 0 | 0.13914 |  | 0 | 0.15723 |  | 21.2899 | 223.5119 | 0.97222 | 5.3056 | 15721.0309 | -6289.5328 | -662747.4 | 0.1841 | 613660.1713 | 0.17046 | -6.2895 |  | 209.6256 | 0.20963 | 5.8229e-05 | 0.097401 |  | 0 |  |  |  |  | 11.8682 | 0.18297 | 0.16933 | 0.1524 | 0.1524 | 548644.6212 | 548.6446 | -5.6606
Low | 426 | 426 | 22.6 | 1.1528 | 4.15 | [10 empty] | 0 | 22.6 | 6.2778 | 18917.037 | -8888.8889 |  | 0 | 528.0352 | 637.8704 | 0 | 0.13914 |  | 0 | 0.15723 |  | 34.3303 | 257.8423 | 1.3333 | 6.2778 | 22010.5638 | -10342.5 | -662747.4 | 0.1841 | 613660.1713 | 0.17046 | -10.3425 |  | 248.0386 | 0.24804 | 6.89e-05 | 0.097401 |  | 0 |  |  |  |  | 14.043 | 0.18297 | 0.16933 | 0.1524 | 0.1524 | 548644.6212 | 548.6446 | -9.3082
Low | 427 | 427 | 27.4 | 1.25 | 4.5 | [10 empty] | 0 | 27.4 | 7.6111 | 27805.9259 | -9177.7778 |  | 0 | 528.0352 | 750 | 0 | 0.13914 |  | 0 | 0.15723 |  | 36.5785 | 294.4208 | 1.1667 | 7.6111 | 32353.0637 | -10678.6313 | -662747.4 | 0.1841 | 613660.1713 | 0.17046 | -10.6786 |  | 300.7194 | 0.30072 | 8.3533e-05 | 0.097401 |  | 0 |  |  |  |  | 17.0256 | 0.18297 | 0.16933 | 0.1524 | 0.1524 | 548644.6212 | 548.6446 | -9.6108
Low | 428 | 428 | 31.6 | 0.83333 | 3 | [10 empty] | 0 | 31.6 | 8.7778 | 36983.7037 | -4333.3333 |  | 0 | 528.0352 | 333.3333 | 0 | 0.13914 |  | 0 | 0.15723 |  | 18.7315 | 313.1523 | 0.5 | 8.7778 | 43031.695 | -5041.9687 | -662747.4 | 0.1841 | 613660.1713 | 0.17046 | -5.042 |  | 346.8151 | 0.34682 | 9.6338e-05 | 0.097401 |  | 0 |  |  |  |  | 19.6354 | 0.18297 | 0.16933 | 0.1524 | 0.1524 | 548644.6212 | 548.6446 | -4.5378
Low | 429 | 429 | 33.4 | 0.26389 | 0.95 | [10 empty] | 0 | 33.4 | 9.2778 | 41317.037 | -247.7778 |  | 0 | 569.6 | 33.4259 | 0 | 0.15069 |  | 0 | 0.15723 |  | 2.2224 | 315.3747 | 0.027778 | 9.2778 | 48073.6637 | -288.2972 | -662747.4 | 0.1841 | 613660.1713 | 0.17046 | -0.2883 |  | 366.5704 | 0.36657 | 0.00010183 | 0.10548 |  | 0 |  |  |  |  | 20.7538 | 0.18297 | 0.16933 | 0.1524 | 0.1524 | 548644.6212 | 548.6446 | -0.25947
Low | 430 | 430 | 33.5 | -0.083333 | -0.3 | [10 empty] | 0 | 33.5 | 9.3056 | 41564.8148 | 1718.8889 | 41564.8148 | 41.5648 | 569.6 | 3.3333 | 0.011546 | 0.15069 |  | 0 | 0.15723 |  | -6.0803 | 309.2944 | -0.19444 | 9.3056 | 48361.9609 | 1999.9809 | -662747.4 | 0.1841 | 662022.1322 | 0.1839 | 2 |  | 367.6679 | 0.36767 | 0.00010213 | 0.10548 |  | 0 |  |  |  |  | 20.816 | 0.18297 | 0.18277 | 0.16449 | 0.16449 | 592170.386 | 592.1704 | 1.8
Low | 431 | 431 | 32.8 | -0.22222 | -0.8 | [10 empty] | 0 | 32.8 | 9.1111 | 39845.9259 | 2156.6667 |  | 0 | 569.6 | 23.7037 | 0 | 0.15069 |  | 0 | 0.15723 |  | -8.0005 | 301.2939 | -0.25 | 9.1111 | 46361.98 | 2509.3491 | -662747.4 | 0.1841 | 662022.1322 | 0.1839 | 2.5093 |  | 359.9853 | 0.35999 | 9.9996e-05 | 0.10548 |  | 0 |  |  |  |  | 20.381 | 0.18297 | 0.18277 | 0.16449 | 0.16449 | 592170.386 | 592.1704 | 2.2584
Low | 432 | 432 | 31.9 | -0.20833 | -0.75 | [10 empty] | 0 | 31.9 | 8.8611 | 37689.2593 | 1404.4444 |  | 0 | 569.6 | 20.8333 | 0 | 0.15069 |  | 0 | 0.15723 |  | -4.8287 | 296.4653 | -0.16667 | 8.8611 | 43852.6309 | 1634.115 | -662747.4 | 0.1841 | 662022.1322 | 0.1839 | 1.6341 |  | 350.1076 | 0.35011 | 9.7252e-05 | 0.10548 |  | 0 |  |  |  |  | 19.8218 | 0.18297 | 0.18277 | 0.16449 | 0.16449 | 592170.386 | 592.1704 | 1.4707
Low | 433 | 433 | 31.3 | -0.11111 | -0.4 | [10 empty] | 0 | 31.3 | 8.6944 | 36284.8148 | 462.2222 |  | 0 | 569.6 | 5.9259 | 0 | 0.15069 |  | 0 | 0.15723 |  | -0.86506 | 295.6002 | -0.055556 | 8.6944 | 42218.5159 | 537.81 | -662747.4 | 0.1841 | 662022.1322 | 0.1839 | 0.53781 |  | 343.5225 | 0.34352 | 9.5423e-05 | 0.10548 |  | 0 |  |  |  |  | 19.449 | 0.18297 | 0.18277 | 0.16449 | 0.16449 | 592170.386 | 592.1704 | 0.48403
Low | 434 | 434 | 31.1 | -0.097222 | -0.35 | [10 empty] | 0 | 31.1 | 8.6389 | 35822.5926 | 1142.5926 |  | 0 | 569.6 | 4.537 | 0 | 0.15069 |  | 0 | 0.15723 |  | -3.7562 | 291.8439 | -0.13889 | 8.6389 | 41680.7059 | 1329.4422 | -662747.4 | 0.1841 | 662022.1322 | 0.1839 | 1.3294 |  | 341.3275 | 0.34133 | 9.4813e-05 | 0.10548 |  | 0 |  |  |  |  | 19.3247 | 0.18297 | 0.18277 | 0.16449 | 0.16449 | 592170.386 | 592.1704 | 1.1965
Low | 435 | 435 | 30.6 | -0.26389 | -0.95 | [10 empty] | 0 | 30.6 | 8.5 | 34680 | 3100.7407 |  | 0 | 569.6 | 33.4259 | 0 | 0.15069 |  | 0 | 0.15723 |  | -12.2446 | 279.5994 | -0.38889 | 8.5 | 40351.2637 | 3607.8088 | -662747.4 | 0.1841 | 662022.1322 | 0.1839 | 3.6078 |  | 335.8399 | 0.33584 | 9.3289e-05 | 0.10548 |  | 0 |  |  |  |  | 19.014 | 0.18297 | 0.18277 | 0.16449 | 0.16449 | 592170.386 | 592.1704 | 3.247
Low | 436 | 436 | 29.2 | -0.54167 | -1.95 | [10 empty] | 0 | 29.2 | 8.1111 | 31579.2593 | 5175.9259 |  | 0 | 569.6 | 140.8333 | 0 | 0.15069 |  | 0 | 0.15723 |  | -21.6661 | 257.9333 | -0.69444 | 8.1111 | 36743.455 | 6022.3516 | -662747.4 | 0.1841 | 662022.1322 | 0.1839 | 6.0224 |  | 320.4747 | 0.32047 | 8.9021e-05 | 0.10548 |  | 0 |  |  |  |  | 18.1441 | 0.18297 | 0.18277 | 0.16449 | 0.16449 | 592170.386 | 592.1704 | 5.4201
Low | 437 | 437 | 26.7 | -0.86111 | -3.1 | [10 empty] | 0 | 26.7 | 7.4167 | 26403.3333 | 6810.7407 |  | 0 | 569.6 | 355.9259 | 0 | 0.15069 |  | 0 | 0.15723 |  | -29.7788 | 228.1545 | -1.0278 | 7.4167 | 30721.1034 | 7924.5097 | -662747.4 | 0.1841 | 662022.1322 | 0.1839 | 7.9245 |  | 293.0368 | 0.29304 | 8.1399e-05 | 0.10548 |  | 0 |  |  |  |  | 16.5906 | 0.18297 | 0.18277 | 0.16449 | 0.16449 | 592170.386 | 592.1704 | 7.1321
Low | 438 | 438 | 23 | -1.1806 | -4.25 | [10 empty] | 0 | 23 | 6.3889 | 19592.5926 | 7324.4444 |  | 0 | 569.6 | 668.9815 | 0 | 0.15069 |  | 0 | 0.15723 |  | -33.5338 | 194.6207 | -1.3333 | 6.3889 | 22796.5938 | 8522.22 | -662747.4 | 0.1841 | 662022.1322 | 0.1839 | 8.5222 |  | 252.4287 | 0.25243 | 7.0119e-05 | 0.10548 |  | 0 |  |  |  |  | 14.2916 | 0.18297 | 0.18277 | 0.16449 | 0.16449 | 592170.386 | 592.1704 | 7.67
Low | 439 | 439 | 18.2 | -1.4028 | -5.05 | [10 empty] | 0 | 18.2 | 5.0556 | 12268.1481 | 6104.8148 |  | 0 | 569.6 | 944.537 | 0 | 0.15069 |  | 0 | 0.15723 |  | -29.3878 | 165.233 | -1.4722 | 5.0556 | 14274.3737 | 7103.1428 | -662747.4 | 0.1841 | 662022.1322 | 0.1839 | 7.1031 |  | 199.7479 | 0.19975 | 5.5486e-05 | 0.10548 |  | 0 |  |  |  |  | 11.309 | 0.18297 | 0.18277 | 0.16449 | 0.16449 | 592170.386 | 592.1704 | 6.3928
Low | 440 | 440 | 12.9 | -1.4583 | -5.25 | [10 empty] | 0 | 12.9 | 3.5833 | 6163.3333 | 3967.4074 |  | 0 | 569.6 | 1020.8333 | 0 | 0.15069 |  | 0 | 0.15723 |  | -20.4476 | 144.7854 | -1.4444 | 3.5833 | 7171.2309 | 4616.2025 | -662747.4 | 0.1841 | 662022.1322 | 0.1839 | 4.6162 |  | 141.5796 | 0.14158 | 3.9328e-05 | 0.10548 |  | 0 |  |  |  |  | 8.0157 | 0.18297 | 0.18277 | 0.16449 | 0.16449 | 592170.386 | 592.1704 | 4.1546
Low | 441 | 441 | 7.7 | -1.2639 | -4.55 | [10 empty] | 0 | 7.7 | 2.1389 | 2195.9259 | 1661.1111 |  | 0 | 569.6 | 766.7593 | 0 | 0.15069 |  | 0 | 0.15723 |  | -9.1077 | 135.6776 | -1.0833 | 2.1389 | 2555.0284 | 1932.7547 | -662747.4 | 0.1841 | 662022.1322 | 0.1839 | 1.9328 |  | 84.5087 | 0.084509 | 2.3475e-05 | 0.10548 |  | 0 |  |  |  |  | 4.7846 | 0.18297 | 0.18277 | 0.16449 | 0.16449 | 592170.386 | 592.1704 | 1.7395
Low | 442 | 442 | 3.8 | -0.88889 | -3.2 | [10 empty] | 0 | 3.8 | 1.0556 | 534.8148 | 472.2222 |  | 0 | 569.6 | 379.2593 | 0 | 0.15069 |  | 0 | 0.15723 |  | -2.8463 | 132.8313 | -0.69444 | 1.0556 | 622.2738 | 549.4453 | -662747.4 | 0.1841 | 662022.1322 | 0.1839 | 0.54945 |  | 41.7056 | 0.041706 | 1.1585e-05 | 0.10548 |  | 0 |  |  |  |  | 2.3612 | 0.18297 | 0.18277 | 0.16449 | 0.16449 | 592170.386 | 592.1704 | 0.4945
Low | 443 | 443 | 1.3 | -0.5 | -1.8 | [10 empty] | 0 | 1.3 | 0.36111 | 62.5926 | 61.1111 |  | 0 | 569.6 | 120 | 0 | 0.15069 |  | 0 | 0.15723 |  | -0.40945 | 132.4219 | -0.30556 | 0.36111 | 72.8284 | 71.1047 | -662747.4 | 0.1841 | 662022.1322 | 0.1839 | 0.071105 |  | 14.2677 | 0.014268 | 3.9633e-06 | 0.10548 |  | 0 |  |  |  |  | 0.80778 | 0.18297 | 0.18277 | 0.16449 | 0.16449 | 592170.386 | 592.1704 | 0.063994
Low | 444 | 444 | 0.2 | -0.18056 | -0.65 | [10 empty] | 1 |  | 0.055556 | 1.4815 | 1.4815 |  | 0 | 569.6 | 15.6481 | 0 | 0.15069 |  | 0 | 0.15723 |  | -0.0071729 | 132.4147 | -0.055556 | 0.055556 | 1.7238 | 1.7238 | -662747.4 | 0.1841 | 662022.1322 | 0.1839 | 0.0017238 |  | 2.195 | 0.002195 | 6.0973e-07 | 0.10548 |  | 0 |  |  |  |  | 0.12427 | 0.18297 | 0.18277 | 0.16449 | 0.16449 | 592170.386 | 592.1704 | 0.0015514
Low | 445 | 445 | 0 | -0.027778 | -0.1 | [10 empty] | 1 |  | 0 | 0 | 0 |  | 0 | 569.6 | 0.37037 | 0 | 0.15069 |  | 0 | 0.15723 |  | 0 | 132.4147 | 0 | 0 | 0 | 0 | -662747.4 | 0.1841 | 662022.1322 | 0.1839 | 0 |  | 0 | 0 | 0 | 0.10548 |  | 0 |  |  |  |  | 0 | 0.18297 | 0.18277 | 0.16449 | 0.16449 | 592170.386 | 592.1704 | 0
Low | 446 | 446 | 0 | 0 | 0 | [10 empty] | 1 |  | 0 | 0 | 0 |  | 0 | 569.6 | 0 | 0 | 0.15069 |  | 0 | 0.15723 |  | 0 | 132.4147 | 0 | 0 | 0 | 0 | -662747.4 | 0.1841 | 662022.1322 | 0.1839 | 0 |  | 0 | 0 | 0 | 0.10548 |  | 0 |  |  |  |  | 0 | 0.18297 | 0.18277 | 0.16449 | 0.16449 | 592170.386 | 592.1704 | 0
Low | 447 | 447 | 0 | 0 | 0 | [10 empty] | 1 |  | 0 | 0 | 0 |  | 0 | 569.6 | 0 | 0 | 0.15069 |  | 0 | 0.15723 |  | 0 | 132.4147 | 0 | 0 | 0 | 0 | -662747.4 | 0.1841 | 662022.1322 | 0.1839 | 0 |  | 0 | 0 | 0 | 0.10548 |  | 0 |  |  |  |  | 0 | 0.18297 | 0.18277 | 0.16449 | 0.16449 | 592170.386 | 592.1704 | 0
Low | 448 | 448 | 0 | 0 | 0 | [10 empty] | 1 |  | 0 | 0 | 0 |  | 0 | 569.6 | 0 | 0 | 0.15069 |  | 0 | 0.15723 |  | 0 | 132.4147 | 0 | 0 | 0 | 0 | -662747.4 | 0.1841 | 662022.1322 | 0.1839 | 0 |  | 0 | 0 | 0 | 0.10548 |  | 0 |  |  |  |  | 0 | 0.18297 | 0.18277 | 0.16449 | 0.16449 | 592170.386 | 592.1704 | 0
Low | 449 | 449 | 0 | 0 | 0 | [10 empty] | 1 |  | 0 | 0 | 0 |  | 0 | 569.6 | 0 | 0 | 0.15069 |  | 0 | 0.15723 |  | 0 | 132.4147 | 0 | 0 | 0 | 0 | -662747.4 | 0.1841 | 662022.1322 | 0.1839 | 0 |  | 0 | 0 | 0 | 0.10548 |  | 0 |  |  |  |  | 0 | 0.18297 | 0.18277 | 0.16449 | 0.16449 | 592170.386 | 592.1704 | 0
Low | 450 | 450 | 0 | 0 | 0 | [10 empty] | 1 |  | 0 | 0 | 0 |  | 0 | 569.6 | 0 | 0 | 0.15069 |  | 0 | 0.15723 |  | 0 | 132.4147 | 0 | 0 | 0 | 0 | -662747.4 | 0.1841 | 662022.1322 | 0.1839 | 0 |  | 0 | 0 | 0 | 0.10548 |  | 0 |  |  |  |  | 0 | 0.18297 | 0.18277 | 0.16449 | 0.16449 | 592170.386 | 592.1704 | 0
Low | 451 | 451 | 0 | 0 | 0 | [10 empty] | 1 |  | 0 | 0 | 0 |  | 0 | 569.6 | 0 | 0 | 0.15069 |  | 0 | 0.15723 |  | 0 | 132.4147 | 0 | 0 | 0 | 0 | -662747.4 | 0.1841 | 662022.1322 | 0.1839 | 0 |  | 0 | 0 | 0 | 0.10548 |  | 0 |  |  |  |  | 0 | 0.18297 | 0.18277 | 0.16449 | 0.16449 | 592170.386 | 592.1704 | 0
Low | 452 | 452 | 0 | 0 | 0 | [10 empty] | 1 |  | 0 | 0 | 0 |  | 0 | 569.6 | 0 | 0 | 0.15069 |  | 0 | 0.15723 |  | 0 | 132.4147 | 0 | 0 | 0 | 0 | -662747.4 | 0.1841 | 662022.1322 | 0.1839 | 0 |  | 0 | 0 | 0 | 0.10548 |  | 0 |  |  |  |  | 0 | 0.18297 | 0.18277 | 0.16449 | 0.16449 | 592170.386 | 592.1704 | 0
Low | 453 | 453 | 0 | 0 | 0 | [10 empty] | 1 |  | 0 | 0 | 0 |  | 0 | 569.6 | 0 | 0 | 0.15069 |  | 0 | 0.15723 |  | 0 | 132.4147 | 0 | 0 | 0 | 0 | -662747.4 | 0.1841 | 662022.1322 | 0.1839 | 0 |  | 0 | 0 | 0 | 0.10548 |  | 0 |  |  |  |  | 0 | 0.18297 | 0.18277 | 0.16449 | 0.16449 | 592170.386 | 592.1704 | 0
Low | 454 | 454 | 0 | 0 | 0 | [10 empty] | 1 |  | 0 | 0 | 0 |  | 0 | 569.6 | 0 | 0 | 0.15069 |  | 0 | 0.15723 |  | 0 | 132.4147 | 0 | 0 | 0 | 0 | -662747.4 | 0.1841 | 662022.1322 | 0.1839 | 0 |  | 0 | 0 | 0 | 0.10548 |  | 0 |  |  |  |  | 0 | 0.18297 | 0.18277 | 0.16449 | 0.16449 | 592170.386 | 592.1704 | 0
Low | 455 | 455 | 0 | 0 | 0 | [10 empty] | 1 |  | 0 | 0 | 0 |  | 0 | 569.6 | 0 | 0 | 0.15069 |  | 0 | 0.15723 |  | 0 | 132.4147 | 0 | 0 | 0 | 0 | -662747.4 | 0.1841 | 662022.1322 | 0.1839 | 0 |  | 0 | 0 | 0 | 0.10548 |  | 0 |  |  |  |  | 0 | 0.18297 | 0.18277 | 0.16449 | 0.16449 | 592170.386 | 592.1704 | 0
Low | 456 | 456 | 0 | 0 | 0 | [10 empty] | 1 |  | 0 | 0 | 0 |  | 0 | 569.6 | 0 | 0 | 0.15069 |  | 0 | 0.15723 |  | 0 | 132.4147 | 0 | 0 | 0 | 0 | -662747.4 | 0.1841 | 662022.1322 | 0.1839 | 0 |  | 0 | 0 | 0 | 0.10548 |  | 0 |  |  |  |  | 0 | 0.18297 | 0.18277 | 0.16449 | 0.16449 | 592170.386 | 592.1704 | 0
Low | 457 | 457 | 0 | 0 | 0 | [10 empty] | 1 |  | 0 | 0 | 0 |  | 0 | 569.6 | 0 | 0 | 0.15069 |  | 0 | 0.15723 |  | 0 | 132.4147 | 0 | 0 | 0 | 0 | -662747.4 | 0.1841 | 662022.1322 | 0.1839 | 0 |  | 0 | 0 | 0 | 0.10548 |  | 0 |  |  |  |  | 0 | 0.18297 | 0.18277 | 0.16449 | 0.16449 | 592170.386 | 592.1704 | 0
Low | 458 | 458 | 0 | 0 | 0 | [10 empty] | 1 |  | 0 | 0 | 0 |  | 0 | 569.6 | 0 | 0 | 0.15069 |  | 0 | 0.15723 |  | 0 | 132.4147 | 0 | 0 | 0 | 0 | -662747.4 | 0.1841 | 662022.1322 | 0.1839 | 0 |  | 0 | 0 | 0 | 0.10548 |  | 0 |  |  |  |  | 0 | 0.18297 | 0.18277 | 0.16449 | 0.16449 | 592170.386 | 592.1704 | 0
Low | 459 | 459 | 0 | 0 | 0 | [10 empty] | 1 |  | 0 | 0 | 0 |  | 0 | 569.6 | 0 | 0 | 0.15069 |  | 0 | 0.15723 |  | 0 | 132.4147 | 0 | 0 | 0 | 0 | -662747.4 | 0.1841 | 662022.1322 | 0.1839 | 0 |  | 0 | 0 | 0 | 0.10548 |  | 0 |  |  |  |  | 0 | 0.18297 | 0.18277 | 0.16449 | 0.16449 | 592170.386 | 592.1704 | 0
Low | 460 | 460 | 0 | 0 | 0 | [10 empty] | 1 |  | 0 | 0 | 0 |  | 0 | 569.6 | 0 | 0 | 0.15069 |  | 0 | 0.15723 |  | 0 | 132.4147 | 0 | 0 | 0 | 0 | -662747.4 | 0.1841 | 662022.1322 | 0.1839 | 0 |  | 0 | 0 | 0 | 0.10548 |  | 0 |  |  |  |  | 0 | 0.18297 | 0.18277 | 0.16449 | 0.16449 | 592170.386 | 592.1704 | 0
Low | 461 | 461 | 0 | 0 | 0 | [10 empty] | 1 |  | 0 | 0 | 0 |  | 0 | 569.6 | 0 | 0 | 0.15069 |  | 0 | 0.15723 |  | 0 | 132.4147 | 0 | 0 | 0 | 0 | -662747.4 | 0.1841 | 662022.1322 | 0.1839 | 0 |  | 0 | 0 | 0 | 0.10548 |  | 0 |  |  |  |  | 0 | 0.18297 | 0.18277 | 0.16449 | 0.16449 | 592170.386 | 592.1704 | 0
Low | 462 | 462 | 0 | 0 | 0 | [10 empty] | 1 |  | 0 | 0 | 0 |  | 0 | 569.6 | 0 | 0 | 0.15069 |  | 0 | 0.15723 |  | 0 | 132.4147 | 0 | 0 | 0 | 0 | -662747.4 | 0.1841 | 662022.1322 | 0.1839 | 0 |  | 0 | 0 | 0 | 0.10548 |  | 0 |  |  |  |  | 0 | 0.18297 | 0.18277 | 0.16449 | 0.16449 | 592170.386 | 592.1704 | 0
Low | 463 | 463 | 0 | 0 | 0 | [10 empty] | 1 |  | 0 | 0 | 0 |  | 0 | 569.6 | 0 | 0 | 0.15069 |  | 0 | 0.15723 |  | 0 | 132.4147 | 0 | 0 | 0 | 0 | -662747.4 | 0.1841 | 662022.1322 | 0.1839 | 0 |  | 0 | 0 | 0 | 0.10548 |  | 0 |  |  |  |  | 0 | 0.18297 | 0.18277 | 0.16449 | 0.16449 | 592170.386 | 592.1704 | 0
Low | 464 | 464 | 0 | 0 | 0 | [10 empty] | 1 |  | 0 | 0 | 0 |  | 0 | 569.6 | 0 | 0 | 0.15069 |  | 0 | 0.15723 |  | 0 | 132.4147 | 0 | 0 | 0 | 0 | -662747.4 | 0.1841 | 662022.1322 | 0.1839 | 0 |  | 0 | 0 | 0 | 0.10548 |  | 0 |  |  |  |  | 0 | 0.18297 | 0.18277 | 0.16449 | 0.16449 | 592170.386 | 592.1704 | 0
Low | 465 | 465 | 0 | 0 | 0 | [10 empty] | 1 |  | 0 | 0 | 0 |  | 0 | 569.6 | 0 | 0 | 0.15069 |  | 0 | 0.15723 |  | 0 | 132.4147 | 0 | 0 | 0 | 0 | -662747.4 | 0.1841 | 662022.1322 | 0.1839 | 0 |  | 0 | 0 | 0 | 0.10548 |  | 0 |  |  |  |  | 0 | 0.18297 | 0.18277 | 0.16449 | 0.16449 | 592170.386 | 592.1704 | 0
Low | 466 | 466 | 0 | 0 | 0 | [10 empty] | 1 |  | 0 | 0 | 0 |  | 0 | 569.6 | 0 | 0 | 0.15069 |  | 0 | 0.15723 |  | 0 | 132.4147 | 0 | 0 | 0 | 0 | -662747.4 | 0.1841 | 662022.1322 | 0.1839 | 0 |  | 0 | 0 | 0 | 0.10548 |  | 0 |  |  |  |  | 0 | 0.18297 | 0.18277 | 0.16449 | 0.16449 | 592170.386 | 592.1704 | 0
Low | 467 | 467 | 0 | 0 | 0 | [10 empty] | 1 |  | 0 | 0 | 0 |  | 0 | 569.6 | 0 | 0 | 0.15069 |  | 0 | 0.15723 |  | 0 | 132.4147 | 0 | 0 | 0 | 0 | -662747.4 | 0.1841 | 662022.1322 | 0.1839 | 0 |  | 0 | 0 | 0 | 0.10548 |  | 0 |  |  |  |  | 0 | 0.18297 | 0.18277 | 0.16449 | 0.16449 | 592170.386 | 592.1704 | 0
Low | 468 | 468 | 0 | 0 | 0 | [10 empty] | 1 |  | 0 | 0 | 0 |  | 0 | 569.6 | 0 | 0 | 0.15069 |  | 0 | 0.15723 |  | 0 | 132.4147 | 0 | 0 | 0 | 0 | -662747.4 | 0.1841 | 662022.1322 | 0.1839 | 0 |  | 0 | 0 | 0 | 0.10548 |  | 0 |  |  |  |  | 0 | 0.18297 | 0.18277 | 0.16449 | 0.16449 | 592170.386 | 592.1704 | 0
Low | 469 | 469 | 0 | 0 | 0 | [10 empty] | 1 |  | 0 | 0 | 0 |  | 0 | 569.6 | 0 | 0 | 0.15069 |  | 0 | 0.15723 |  | 0 | 132.4147 | 0 | 0 | 0 | 0 | -662747.4 | 0.1841 | 662022.1322 | 0.1839 | 0 |  | 0 | 0 | 0 | 0.10548 |  | 0 |  |  |  |  | 0 | 0.18297 | 0.18277 | 0.16449 | 0.16449 | 592170.386 | 592.1704 | 0
Low | 470 | 470 | 0 | 0 | 0 | [10 empty] | 1 |  | 0 | 0 | 0 |  | 0 | 569.6 | 0 | 0 | 0.15069 |  | 0 | 0.15723 |  | 0 | 132.4147 | 0 | 0 | 0 | 0 | -662747.4 | 0.1841 | 662022.1322 | 0.1839 | 0 |  | 0 | 0 | 0 | 0.10548 |  | 0 |  |  |  |  | 0 | 0.18297 | 0.18277 | 0.16449 | 0.16449 | 592170.386 | 592.1704 | 0
Low | 471 | 471 | 0 | 0 | 0 | [10 empty] | 1 |  | 0 | 0 | 0 |  | 0 | 569.6 | 0 | 0 | 0.15069 |  | 0 | 0.15723 |  | 0 | 132.4147 | 0 | 0 | 0 | 0 | -662747.4 | 0.1841 | 662022.1322 | 0.1839 | 0 |  | 0 | 0 | 0 | 0.10548 |  | 0 |  |  |  |  | 0 | 0.18297 | 0.18277 | 0.16449 | 0.16449 | 592170.386 | 592.1704 | 0
Low | 472 | 472 | 0 | 0 | 0 | [10 empty] | 1 |  | 0 | 0 | 0 |  | 0 | 569.6 | 0 | 0 | 0.15069 |  | 0 | 0.15723 |  | 0 | 132.4147 | 0 | 0 | 0 | 0 | -662747.4 | 0.1841 | 662022.1322 | 0.1839 | 0 |  | 0 | 0 | 0 | 0.10548 |  | 0 |  |  |  |  | 0 | 0.18297 | 0.18277 | 0.16449 | 0.16449 | 592170.386 | 592.1704 | 0
Low | 473 | 473 | 0 | 0 | 0 | [10 empty] | 1 |  | 0 | 0 | 0 |  | 0 | 569.6 | 0 | 0 | 0.15069 |  | 0 | 0.15723 |  | 0 | 132.4147 | 0 | 0 | 0 | 0 | -662747.4 | 0.1841 | 662022.1322 | 0.1839 | 0 |  | 0 | 0 | 0 | 0.10548 |  | 0 |  |  |  |  | 0 | 0.18297 | 0.18277 | 0.16449 | 0.16449 | 592170.386 | 592.1704 | 0
Low | 474 | 474 | 0 | 0 | 0 | [10 empty] | 1 |  | 0 | 0 | 0 |  | 0 | 569.6 | 0 | 0 | 0.15069 |  | 0 | 0.15723 |  | 0 | 132.4147 | 0 | 0 | 0 | 0 | -662747.4 | 0.1841 | 662022.1322 | 0.1839 | 0 |  | 0 | 0 | 0 | 0.10548 |  | 0 |  |  |  |  | 0 | 0.18297 | 0.18277 | 0.16449 | 0.16449 | 592170.386 | 592.1704 | 0
Low | 475 | 475 | 0 | 0 | 0 | [10 empty] | 1 |  | 0 | 0 | 0 |  | 0 | 569.6 | 0 | 0 | 0.15069 |  | 0 | 0.15723 |  | 0 | 132.4147 | 0 | 0 | 0 | 0 | -662747.4 | 0.1841 | 662022.1322 | 0.1839 | 0 |  | 0 | 0 | 0 | 0.10548 |  | 0 |  |  |  |  | 0 | 0.18297 | 0.18277 | 0.16449 | 0.16449 | 592170.386 | 592.1704 | 0
Low | 476 | 476 | 0 | 0 | 0 | [10 empty] | 1 |  | 0 | 0 | 0 |  | 0 | 569.6 | 0 | 0 | 0.15069 |  | 0 | 0.15723 |  | 0 | 132.4147 | 0 | 0 | 0 | 0 | -662747.4 | 0.1841 | 662022.1322 | 0.1839 | 0 |  | 0 | 0 | 0 | 0.10548 |  | 0 |  |  |  |  | 0 | 0.18297 | 0.18277 | 0.16449 | 0.16449 | 592170.386 | 592.1704 | 0
Low | 477 | 477 | 0 | 0 | 0 | [10 empty] | 1 |  | 0 | 0 | 0 |  | 0 | 569.6 | 0 | 0 | 0.15069 |  | 0 | 0.15723 |  | 0 | 132.4147 | 0 | 0 | 0 | 0 | -662747.4 | 0.1841 | 662022.1322 | 0.1839 | 0 |  | 0 | 0 | 0 | 0.10548 |  | 0 |  |  |  |  | 0 | 0.18297 | 0.18277 | 0.16449 | 0.16449 | 592170.386 | 592.1704 | 0
Low | 478 | 478 | 0 | 0 | 0 | [10 empty] | 1 |  | 0 | 0 | 0 |  | 0 | 569.6 | 0 | 0 | 0.15069 |  | 0 | 0.15723 |  | 0 | 132.4147 | 0 | 0 | 0 | 0 | -662747.4 | 0.1841 | 662022.1322 | 0.1839 | 0 |  | 0 | 0 | 0 | 0.10548 |  | 0 |  |  |  |  | 0 | 0.18297 | 0.18277 | 0.16449 | 0.16449 | 592170.386 | 592.1704 | 0
Low | 479 | 479 | 0 | 0 | 0 | [10 empty] | 1 |  | 0 | 0 | 0 |  | 0 | 569.6 | 0 | 0 | 0.15069 |  | 0 | 0.15723 |  | 0 | 132.4147 | 0 | 0 | 0 | 0 | -662747.4 | 0.1841 | 662022.1322 | 0.1839 | 0 |  | 0 | 0 | 0 | 0.10548 |  | 0 |  |  |  |  | 0 | 0.18297 | 0.18277 | 0.16449 | 0.16449 | 592170.386 | 592.1704 | 0
Low | 480 | 480 | 0 | 0 | 0 | [10 empty] | 1 |  | 0 | 0 | 0 |  | 0 | 569.6 | 0 | 0 | 0.15069 |  | 0 | 0.15723 |  | 0 | 132.4147 | 0 | 0 | 0 | 0 | -662747.4 | 0.1841 | 662022.1322 | 0.1839 | 0 |  | 0 | 0 | 0 | 0.10548 |  | 0 |  |  |  |  | 0 | 0.18297 | 0.18277 | 0.16449 | 0.16449 | 592170.386 | 592.1704 | 0
Low | 481 | 481 | 0 | 0 | 0 | [10 empty] | 1 |  | 0 | 0 | 0 |  | 0 | 569.6 | 0 | 0 | 0.15069 |  | 0 | 0.15723 |  | 0 | 132.4147 | 0 | 0 | 0 | 0 | -662747.4 | 0.1841 | 662022.1322 | 0.1839 | 0 |  | 0 | 0 | 0 | 0.10548 |  | 0 |  |  |  |  | 0 | 0.18297 | 0.18277 | 0.16449 | 0.16449 | 592170.386 | 592.1704 | 0
Low | 482 | 482 | 0 | 0 | 0 | [10 empty] | 1 |  | 0 | 0 | 0 |  | 0 | 569.6 | 0 | 0 | 0.15069 |  | 0 | 0.15723 |  | 0 | 132.4147 | 0 | 0 | 0 | 0 | -662747.4 | 0.1841 | 662022.1322 | 0.1839 | 0 |  | 0 | 0 | 0 | 0.10548 |  | 0 |  |  |  |  | 0 | 0.18297 | 0.18277 | 0.16449 | 0.16449 | 592170.386 | 592.1704 | 0
Low | 483 | 483 | 0 | 0 | 0 | [10 empty] | 1 |  | 0 | 0 | 0 |  | 0 | 569.6 | 0 | 0 | 0.15069 |  | 0 | 0.15723 |  | 0 | 132.4147 | 0 | 0 | 0 | 0 | -662747.4 | 0.1841 | 662022.1322 | 0.1839 | 0 |  | 0 | 0 | 0 | 0.10548 |  | 0 |  |  |  |  | 0 | 0.18297 | 0.18277 | 0.16449 | 0.16449 | 592170.386 | 592.1704 | 0
Low | 484 | 484 | 0 | 0 | 0 | [10 empty] | 1 |  | 0 | 0 | 0 |  | 0 | 569.6 | 0 | 0 | 0.15069 |  | 0 | 0.15723 |  | 0 | 132.4147 | 0 | 0 | 0 | 0 | -662747.4 | 0.1841 | 662022.1322 | 0.1839 | 0 |  | 0 | 0 | 0 | 0.10548 |  | 0 |  |  |  |  | 0 | 0.18297 | 0.18277 | 0.16449 | 0.16449 | 592170.386 | 592.1704 | 0
Low | 485 | 485 | 0 | 0 | 0 | [10 empty] | 1 |  | 0 | 0 | 0 |  | 0 | 569.6 | 0 | 0 | 0.15069 |  | 0 | 0.15723 |  | 0 | 132.4147 | 0 | 0 | 0 | 0 | -662747.4 | 0.1841 | 662022.1322 | 0.1839 | 0 |  | 0 | 0 | 0 | 0.10548 |  | 0 |  |  |  |  | 0 | 0.18297 | 0.18277 | 0.16449 | 0.16449 | 592170.386 | 592.1704 | 0
Low | 486 | 486 | 0 | 0 | 0 | [10 empty] | 1 |  | 0 | 0 | 0 |  | 0 | 569.6 | 0 | 0 | 0.15069 |  | 0 | 0.15723 |  | 0 | 132.4147 | 0 | 0 | 0 | 0 | -662747.4 | 0.1841 | 662022.1322 | 0.1839 | 0 |  | 0 | 0 | 0 | 0.10548 |  | 0 |  |  |  |  | 0 | 0.18297 | 0.18277 | 0.16449 | 0.16449 | 592170.386 | 592.1704 | 0
Low | 487 | 487 | 0 | 0 | 0 | [10 empty] | 1 |  | 0 | 0 | 0 |  | 0 | 569.6 | 0 | 0 | 0.15069 |  | 0 | 0.15723 |  | 0 | 132.4147 | 0 | 0 | 0 | 0 | -662747.4 | 0.1841 | 662022.1322 | 0.1839 | 0 |  | 0 | 0 | 0 | 0.10548 |  | 0 |  |  |  |  | 0 | 0.18297 | 0.18277 | 0.16449 | 0.16449 | 592170.386 | 592.1704 | 0
Low | 488 | 488 | 0 | 0 | 0 | [10 empty] | 1 |  | 0 | 0 | 0 |  | 0 | 569.6 | 0 | 0 | 0.15069 |  | 0 | 0.15723 |  | 0 | 132.4147 | 0 | 0 | 0 | 0 | -662747.4 | 0.1841 | 662022.1322 | 0.1839 | 0 |  | 0 | 0 | 0 | 0.10548 |  | 0 |  |  |  |  | 0 | 0.18297 | 0.18277 | 0.16449 | 0.16449 | 592170.386 | 592.1704 | 0
Low | 489 | 489 | 0 | 0 | 0 | [10 empty] | 1 |  | 0 | 0 | 0 |  | 0 | 569.6 | 0 | 0 | 0.15069 |  | 0 | 0.15723 |  | 0 | 132.4147 | 0 | 0 | 0 | 0 | -662747.4 | 0.1841 | 662022.1322 | 0.1839 | 0 |  | 0 | 0 | 0 | 0.10548 |  | 0 |  |  |  |  | 0 | 0.18297 | 0.18277 | 0.16449 | 0.16449 | 592170.386 | 592.1704 | 0
Low | 490 | 490 | 0 | 0 | 0 | [10 empty] | 1 |  | 0 | 0 | 0 |  | 0 | 569.6 | 0 | 0 | 0.15069 |  | 0 | 0.15723 |  | 0 | 132.4147 | 0 | 0 | 0 | 0 | -662747.4 | 0.1841 | 662022.1322 | 0.1839 | 0 |  | 0 | 0 | 0 | 0.10548 |  | 0 |  |  |  |  | 0 | 0.18297 | 0.18277 | 0.16449 | 0.16449 | 592170.386 | 592.1704 | 0
Low | 491 | 491 | 0 | 0 | 0 | [10 empty] | 1 |  | 0 | 0 | 0 |  | 0 | 569.6 | 0 | 0 | 0.15069 |  | 0 | 0.15723 |  | 0 | 132.4147 | 0 | 0 | 0 | 0 | -662747.4 | 0.1841 | 662022.1322 | 0.1839 | 0 |  | 0 | 0 | 0 | 0.10548 |  | 0 |  |  |  |  | 0 | 0.18297 | 0.18277 | 0.16449 | 0.16449 | 592170.386 | 592.1704 | 0
Low | 492 | 492 | 0 | 0 | 0 | [10 empty] | 1 |  | 0 | 0 | 0 |  | 0 | 569.6 | 0 | 0 | 0.15069 |  | 0 | 0.15723 |  | 0 | 132.4147 | 0 | 0 | 0 | 0 | -662747.4 | 0.1841 | 662022.1322 | 0.1839 | 0 |  | 0 | 0 | 0 | 0.10548 |  | 0 |  |  |  |  | 0 | 0.18297 | 0.18277 | 0.16449 | 0.16449 | 592170.386 | 592.1704 | 0
Low | 493 | 493 | 0 | 0 | 0 | [10 empty] | 1 |  | 0 | 0 | 0 |  | 0 | 569.6 | 0 | 0 | 0.15069 |  | 0 | 0.15723 |  | 0 | 132.4147 | 0 | 0 | 0 | 0 | -662747.4 | 0.1841 | 662022.1322 | 0.1839 | 0 |  | 0 | 0 | 0 | 0.10548 |  | 0 |  |  |  |  | 0 | 0.18297 | 0.18277 | 0.16449 | 0.16449 | 592170.386 | 592.1704 | 0
Low | 494 | 494 | 0 | 0 | 0 | [10 empty] | 1 |  | 0 | 0 | 0 |  | 0 | 569.6 | 0 | 0 | 0.15069 |  | 0 | 0.15723 |  | 0 | 132.4147 | 0 | 0 | 0 | 0 | -662747.4 | 0.1841 | 662022.1322 | 0.1839 | 0 |  | 0 | 0 | 0 | 0.10548 |  | 0 |  |  |  |  | 0 | 0.18297 | 0.18277 | 0.16449 | 0.16449 | 592170.386 | 592.1704 | 0
Low | 495 | 495 | 0 | 0 | 0 | [10 empty] | 1 |  | 0 | 0 | 0 |  | 0 | 569.6 | 0 | 0 | 0.15069 |  | 0 | 0.15723 |  | 0 | 132.4147 | 0 | 0 | 0 | 0 | -662747.4 | 0.1841 | 662022.1322 | 0.1839 | 0 |  | 0 | 0 | 0 | 0.10548 |  | 0 |  |  |  |  | 0 | 0.18297 | 0.18277 | 0.16449 | 0.16449 | 592170.386 | 592.1704 | 0
Low | 496 | 496 | 0 | 0 | 0 | [10 empty] | 1 |  | 0 | 0 | 0 |  | 0 | 569.6 | 0 | 0 | 0.15069 |  | 0 | 0.15723 |  | 0 | 132.4147 | 0 | 0 | 0 | 0 | -662747.4 | 0.1841 | 662022.1322 | 0.1839 | 0 |  | 0 | 0 | 0 | 0.10548 |  | 0 |  |  |  |  | 0 | 0.18297 | 0.18277 | 0.16449 | 0.16449 | 592170.386 | 592.1704 | 0
Low | 497 | 497 | 0 | 0 | 0 | [10 empty] | 1 |  | 0 | 0 | 0 |  | 0 | 569.6 | 0 | 0 | 0.15069 |  | 0 | 0.15723 |  | 0 | 132.4147 | 0 | 0 | 0 | 0 | -662747.4 | 0.1841 | 662022.1322 | 0.1839 | 0 |  | 0 | 0 | 0 | 0.10548 |  | 0 |  |  |  |  | 0 | 0.18297 | 0.18277 | 0.16449 | 0.16449 | 592170.386 | 592.1704 | 0
Low | 498 | 498 | 0 | 0 | 0 | [10 empty] | 1 |  | 0 | 0 | 0 |  | 0 | 569.6 | 0 | 0 | 0.15069 |  | 0 | 0.15723 |  | 0 | 132.4147 | 0 | 0 | 0 | 0 | -662747.4 | 0.1841 | 662022.1322 | 0.1839 | 0 |  | 0 | 0 | 0 | 0.10548 |  | 0 |  |  |  |  | 0 | 0.18297 | 0.18277 | 0.16449 | 0.16449 | 592170.386 | 592.1704 | 0
Low | 499 | 499 | 0 | 0 | 0 | [10 empty] | 1 |  | 0 | 0 | 0 |  | 0 | 569.6 | 0 | 0 | 0.15069 |  | 0 | 0.15723 |  | 0 | 132.4147 | 0 | 0 | 0 | 0 | -662747.4 | 0.1841 | 662022.1322 | 0.1839 | 0 |  | 0 | 0 | 0 | 0.10548 |  | 0 |  |  |  |  | 0 | 0.18297 | 0.18277 | 0.16449 | 0.16449 | 592170.386 | 592.1704 | 0
Low | 500 | 500 | 0 | 0 | 0 | [10 empty] | 1 |  | 0 | 0 | 0 |  | 0 | 569.6 | 0 | 0 | 0.15069 |  | 0 | 0.15723 |  | 0 | 132.4147 | 0 | 0 | 0 | 0 | -662747.4 | 0.1841 | 662022.1322 | 0.1839 | 0 |  | 0 | 0 | 0 | 0.10548 |  | 0 |  |  |  |  | 0 | 0.18297 | 0.18277 | 0.16449 | 0.16449 | 592170.386 | 592.1704 | 0
Low | 501 | 501 | 0 | 0 | 0 | [10 empty] | 1 |  | 0 | 0 | 0 |  | 0 | 569.6 | 0 | 0 | 0.15069 |  | 0 | 0.15723 |  | 0 | 132.4147 | 0 | 0 | 0 | 0 | -662747.4 | 0.1841 | 662022.1322 | 0.1839 | 0 |  | 0 | 0 | 0 | 0.10548 |  | 0 |  |  |  |  | 0 | 0.18297 | 0.18277 | 0.16449 | 0.16449 | 592170.386 | 592.1704 | 0
Low | 502 | 502 | 0 | 0 | 0 | [10 empty] | 1 |  | 0 | 0 | 0 |  | 0 | 569.6 | 0 | 0 | 0.15069 |  | 0 | 0.15723 |  | 0 | 132.4147 | 0 | 0 | 0 | 0 | -662747.4 | 0.1841 | 662022.1322 | 0.1839 | 0 |  | 0 | 0 | 0 | 0.10548 |  | 0 |  |  |  |  | 0 | 0.18297 | 0.18277 | 0.16449 | 0.16449 | 592170.386 | 592.1704 | 0
Low | 503 | 503 | 0 | 0 | 0 | [10 empty] | 1 |  | 0 | 0 | 0 |  | 0 | 569.6 | 0 | 0 | 0.15069 |  | 0 | 0.15723 |  | 0 | 132.4147 | 0 | 0 | 0 | 0 | -662747.4 | 0.1841 | 662022.1322 | 0.1839 | 0 |  | 0 | 0 | 0 | 0.10548 |  | 0 |  |  |  |  | 0 | 0.18297 | 0.18277 | 0.16449 | 0.16449 | 592170.386 | 592.1704 | 0
Low | 504 | 504 | 0 | 0 | 0 | [10 empty] | 1 |  | 0 | 0 | 0 |  | 0 | 569.6 | 0 | 0 | 0.15069 |  | 0 | 0.15723 |  | 0 | 132.4147 | 0 | 0 | 0 | 0 | -662747.4 | 0.1841 | 662022.1322 | 0.1839 | 0 |  | 0 | 0 | 0 | 0.10548 |  | 0 |  |  |  |  | 0 | 0.18297 | 0.18277 | 0.16449 | 0.16449 | 592170.386 | 592.1704 | 0
Low | 505 | 505 | 0 | 0 | 0 | [10 empty] | 1 |  | 0 | 0 | 0 |  | 0 | 569.6 | 0 | 0 | 0.15069 |  | 0 | 0.15723 |  | 0 | 132.4147 | 0 | 0 | 0 | 0 | -662747.4 | 0.1841 | 662022.1322 | 0.1839 | 0 |  | 0 | 0 | 0 | 0.10548 |  | 0 |  |  |  |  | 0 | 0.18297 | 0.18277 | 0.16449 | 0.16449 | 592170.386 | 592.1704 | 0
Low | 506 | 506 | 0 | 0 | 0 | [10 empty] | 1 |  | 0 | 0 | 0 |  | 0 | 569.6 | 0 | 0 | 0.15069 |  | 0 | 0.15723 |  | 0 | 132.4147 | 0 | 0 | 0 | 0 | -662747.4 | 0.1841 | 662022.1322 | 0.1839 | 0 |  | 0 | 0 | 0 | 0.10548 |  | 0 |  |  |  |  | 0 | 0.18297 | 0.18277 | 0.16449 | 0.16449 | 592170.386 | 592.1704 | 0
Low | 507 | 507 | 0 | 0 | 0 | [10 empty] | 1 |  | 0 | 0 | 0 |  | 0 | 569.6 | 0 | 0 | 0.15069 |  | 0 | 0.15723 |  | 0 | 132.4147 | 0 | 0 | 0 | 0 | -662747.4 | 0.1841 | 662022.1322 | 0.1839 | 0 |  | 0 | 0 | 0 | 0.10548 |  | 0 |  |  |  |  | 0 | 0.18297 | 0.18277 | 0.16449 | 0.16449 | 592170.386 | 592.1704 | 0
Low | 508 | 508 | 0 | 0 | 0 | [10 empty] | 1 |  | 0 | 0 | 0 |  | 0 | 569.6 | 0 | 0 | 0.15069 |  | 0 | 0.15723 |  | 0 | 132.4147 | 0 | 0 | 0 | 0 | -662747.4 | 0.1841 | 662022.1322 | 0.1839 | 0 |  | 0 | 0 | 0 | 0.10548 |  | 0 |  |  |  |  | 0 | 0.18297 | 0.18277 | 0.16449 | 0.16449 | 592170.386 | 592.1704 | 0
Low | 509 | 509 | 0 | 0 | 0 | [10 empty] | 1 |  | 0 | 0 | 0 |  | 0 | 569.6 | 0 | 0 | 0.15069 |  | 0 | 0.15723 |  | 0 | 132.4147 | 0 | 0 | 0 | 0 | -662747.4 | 0.1841 | 662022.1322 | 0.1839 | 0 |  | 0 | 0 | 0 | 0.10548 |  | 0 |  |  |  |  | 0 | 0.18297 | 0.18277 | 0.16449 | 0.16449 | 592170.386 | 592.1704 | 0
Low | 510 | 510 | 0 | 0 | 0 | [10 empty] | 1 |  | 0 | 0 | 0 |  | 0 | 569.6 | 0 | 0 | 0.15069 |  | 0 | 0.15723 |  | 0 | 132.4147 | 0 | 0 | 0 | 0 | -662747.4 | 0.1841 | 662022.1322 | 0.1839 | 0 |  | 0 | 0 | 0 | 0.10548 |  | 0 |  |  |  |  | 0 | 0.18297 | 0.18277 | 0.16449 | 0.16449 | 592170.386 | 592.1704 | 0
Low | 511 | 511 | 0 | 0.069444 | 0.25 | [10 empty] | 1 |  | 0 | 0 | -9.2593 |  | 0 | 569.6 | 2.3148 | 0 | 0.15069 | -17763.3333 | 0.0049343 | 0.16217 |  | 0 | 132.4147 | 0.13889 | 0 | 0 | -10.7734 | -683415.5934 | 0.18984 | 662022.1322 | 0.1839 | -0.010773 |  | 0 | 0 | 0 | 0.10548 |  | 0 |  |  |  |  | 0 | 0.18871 | 0.18277 | 0.16449 | 0.16449 | 592170.386 | 592.1704 | -0.0096961
Low | 512 | 512 | 0.5 | 0.34722 | 1.25 | [10 empty] | 1 |  | 0.13889 | 9.2593 | -222.2222 |  | 0 | 569.6 | 57.8704 | 0 | 0.15069 |  | 0 | 0.16217 |  | 0.3232 | 132.7379 | 0.55556 | 0.13889 | 10.7734 | -258.5625 | -683415.5934 | 0.18984 | 662022.1322 | 0.1839 | -0.25856 |  | 5.4876 | 0.0054876 | 1.5243e-06 | 0.10548 |  | 0 |  |  |  |  | 0.31069 | 0.18871 | 0.18277 | 0.16449 | 0.16449 | 592170.386 | 592.1704 | -0.23271
Low | 513 | 513 | 2.5 | 0.84722 | 3.05 | [10 empty] | 0 | 2.5 | 0.69444 | 231.4815 | -1381.8519 |  | 0 | 569.6 | 344.537 | 0 | 0.15069 |  | 0 | 0.16217 |  | 3.2443 | 135.9822 | 1.1389 | 0.69444 | 269.3359 | -1607.8278 | -683415.5934 | 0.18984 | 662022.1322 | 0.1839 | -1.6078 |  | 27.4379 | 0.027438 | 7.6216e-06 | 0.10548 |  | 0 |  |  |  |  | 1.5534 | 0.18871 | 0.18277 | 0.16449 | 0.16449 | 592170.386 | 592.1704 | -1.447
Low | 514 | 514 | 6.6 | 1.2917 | 4.65 | [10 empty] | 0 | 6.6 | 1.8333 | 1613.3333 | -3543.7037 |  | 0 | 569.6 | 800.8333 | 0 | 0.15069 |  | 0 | 0.16217 |  | 10.8185 | 146.8007 | 1.4444 | 1.8333 | 1877.1637 | -4123.21 | -683415.5934 | 0.18984 | 662022.1322 | 0.1839 | -4.1232 |  | 72.4361 | 0.072436 | 2.0121e-05 | 0.10548 |  | 0 |  |  |  |  | 4.1011 | 0.18871 | 0.18277 | 0.16449 | 0.16449 | 592170.386 | 592.1704 | -3.7109
Low | 515 | 515 | 11.8 | 1.4167 | 5.1 | [10 empty] | 0 | 11.8 | 3.2778 | 5157.037 | -5296.2963 |  | 0 | 569.6 | 963.3333 | 0 | 0.15069 |  | 0 | 0.16217 |  | 18.6198 | 165.4205 | 1.3889 | 3.2778 | 6000.3737 | -6162.4063 | -683415.5934 | 0.18984 | 662022.1322 | 0.1839 | -6.1624 |  | 129.5069 | 0.12951 | 3.5974e-05 | 0.10548 |  | 0 |  |  |  |  | 7.3322 | 0.18871 | 0.18277 | 0.16449 | 0.16449 | 592170.386 | 592.1704 | -5.5462
Low | 516 | 516 | 16.8 | 1.2083 | 4.35 | [10 empty] | 0 | 16.8 | 4.6667 | 10453.3333 | -5111.4815 |  | 0 | 569.6 | 700.8333 | 0 | 0.15069 |  | 0 | 0.16217 |  | 19.7566 | 185.1771 | 1.0278 | 4.6667 | 12162.78 | -5947.3684 | -683415.5934 | 0.18984 | 662022.1322 | 0.1839 | -5.9474 |  | 184.3827 | 0.18438 | 5.1217e-05 | 0.10548 |  | 0 |  |  |  |  | 10.4391 | 0.18871 | 0.18277 | 0.16449 | 0.16449 | 592170.386 | 592.1704 | -5.3526
Low | 517 | 517 | 20.5 | 0.70833 | 2.55 | [10 empty] | 0 | 20.5 | 5.6944 | 15564.8148 | -2198.5185 |  | 0 | 587.3633 | 240.8333 | 0 | 0.15562 |  | 0 | 0.16217 |  | 9.5092 | 194.6862 | 0.38889 | 5.6944 | 18110.1484 | -2558.045 | -683415.5934 | 0.18984 | 662022.1322 | 0.1839 | -2.558 |  | 224.9908 | 0.22499 | 6.2497e-05 | 0.10894 |  | 0 |  |  |  |  | 12.7381 | 0.18871 | 0.18277 | 0.16449 | 0.16449 | 592170.386 | 592.1704 | -2.3022
Low | 518 | 518 | 21.9 | 0.19444 | 0.7 | [10 empty] | 0 | 21.9 | 6.0833 | 17763.3333 | 0 | 17763.3333 | 17.7633 | 569.6 | 18.1481 | 0.0049343 | 0.15562 |  | 0 | 0.16217 |  | 0.66111 | 195.3473 | 0 | 6.0833 | 20668.1934 | 0 | -683415.5934 | 0.18984 | 682690.3256 | 0.18964 | 0 |  | 240.356 | 0.24036 | 6.6766e-05 | 0.10894 |  | 0 |  |  |  |  | 13.6081 | 0.18871 | 0.18851 | 0.16966 | 0.16966 | 610771.7601 | 610.7718 | 0
Low | 519 | 519 | 21.9 | -0.083333 | -0.3 | [10 empty] | 0 | 21.9 | 6.0833 | 17763.3333 | 960 |  | 0 | 569.6 | 3.3333 | 0 | 0.15562 |  | 0 | 0.16217 |  | -3.4139 | 191.9334 | -0.16667 | 6.0833 | 20668.1934 | 1116.99 | -683415.5934 | 0.18984 | 682690.3256 | 0.18964 | 1.117 |  | 240.356 | 0.24036 | 6.6766e-05 | 0.10894 |  | 0 |  |  |  |  | 13.6081 | 0.18871 | 0.18851 | 0.16966 | 0.16966 | 610771.7601 | 610.7718 | 1.0053
Low | 520 | 520 | 21.3 | -0.22222 | -0.8 | [10 empty] | 0 | 21.3 | 5.9167 | 16803.3333 | 1540.7407 |  | 0 | 569.6 | 23.7037 | 0 | 0.15562 |  | 0 | 0.16217 |  | -5.9673 | 185.9662 | -0.27778 | 5.9167 | 19551.2034 | 1792.7 | -683415.5934 | 0.18984 | 682690.3256 | 0.18964 | 1.7927 |  | 233.7709 | 0.23377 | 6.4936e-05 | 0.10894 |  | 0 |  |  |  |  | 13.2352 | 0.18871 | 0.18851 | 0.16966 | 0.16966 | 610771.7601 | 610.7718 | 1.6134
Low | 521 | 521 | 20.3 | -0.29167 | -1.05 | [10 empty] | 0 | 20.3 | 5.6389 | 15262.5926 | 1609.2593 |  | 0 | 569.6 | 40.8333 | 0 | 0.15562 |  | 0 | 0.16217 |  | -6.3238 | 179.6424 | -0.30556 | 5.6389 | 17758.5034 | 1872.4234 | -683415.5934 | 0.18984 | 682690.3256 | 0.18964 | 1.8724 |  | 222.7958 | 0.2228 | 6.1888e-05 | 0.10894 |  | 0 |  |  |  |  | 12.6139 | 0.18871 | 0.18851 | 0.16966 | 0.16966 | 610771.7601 | 610.7718 | 1.6852
Low | 522 | 522 | 19.2 | -0.34722 | -1.25 | [10 empty] | 0 | 19.2 | 5.3333 | 13653.3333 | 1918.5185 |  | 0 | 569.6 | 57.8704 | 0 | 0.15562 |  | 0 | 0.16217 |  | -7.7744 | 171.868 | -0.38889 | 5.3333 | 15886.08 | 2232.2562 | -683415.5934 | 0.18984 | 682690.3256 | 0.18964 | 2.2323 |  | 210.7231 | 0.21072 | 5.8534e-05 | 0.10894 |  | 0 |  |  |  |  | 11.9303 | 0.18871 | 0.18851 | 0.16966 | 0.16966 | 610771.7601 | 610.7718 | 2.009
Low | 523 | 523 | 17.8 | -0.51389 | -1.85 | [10 empty] | 0 | 17.8 | 4.9444 | 11734.8148 | 2836.6667 |  | 0 | 569.6 | 126.7593 | 0 | 0.15562 |  | 0 | 0.16217 |  | -12.1834 | 159.6845 | -0.63889 | 4.9444 | 13653.8238 | 3300.5503 | -683415.5934 | 0.18984 | 682690.3256 | 0.18964 | 3.3006 |  | 195.3579 | 0.19536 | 5.4266e-05 | 0.10894 |  | 0 |  |  |  |  | 11.0604 | 0.18871 | 0.18851 | 0.16966 | 0.16966 | 610771.7601 | 610.7718 | 2.9705
Low | 524 | 524 | 15.5 | -0.81944 | -2.95 | [10 empty] | 0 | 15.5 | 4.3056 | 8898.1481 | 3653.3333 |  | 0 | 569.6 | 322.3148 | 0 | 0.15562 |  | 0 | 0.16217 |  | -16.8681 | 142.8164 | -1 | 4.3056 | 10353.2734 | 4250.7675 | -683415.5934 | 0.18984 | 682690.3256 | 0.18964 | 4.2508 |  | 170.115 | 0.17011 | 4.7254e-05 | 0.10894 |  | 0 |  |  |  |  | 9.6313 | 0.18871 | 0.18851 | 0.16966 | 0.16966 | 610771.7601 | 610.7718 | 3.8257
Low | 525 | 525 | 11.9 | -1.0972 | -3.95 | [10 empty] | 0 | 11.9 | 3.3056 | 5244.8148 | 3105.5556 |  | 0 | 569.6 | 577.8704 | 0 | 0.15562 |  | 0 | 0.16217 |  | -15.5436 | 127.2728 | -1.1944 | 3.3056 | 6102.5059 | 3613.4109 | -683415.5934 | 0.18984 | 682690.3256 | 0.18964 | 3.6134 |  | 130.6044 | 0.1306 | 3.6279e-05 | 0.10894 |  | 0 |  |  |  |  | 7.3943 | 0.18871 | 0.18851 | 0.16966 | 0.16966 | 610771.7601 | 610.7718 | 3.2521
Low | 526 | 526 | 7.6 | -1.0972 | -3.95 | [10 empty] | 0 | 7.6 | 2.1111 | 2139.2593 | 1546.6667 |  | 0 | 569.6 | 577.8704 | 0 | 0.15562 |  | 0 | 0.16217 |  | -8.2825 | 118.9904 | -1 | 2.1111 | 2489.095 | 1799.595 | -683415.5934 | 0.18984 | 682690.3256 | 0.18964 | 1.7996 |  | 83.4112 | 0.083411 | 2.317e-05 | 0.10894 |  | 0 |  |  |  |  | 4.7224 | 0.18871 | 0.18851 | 0.16966 | 0.16966 | 610771.7601 | 610.7718 | 1.6196
Low | 527 | 527 | 4 | -0.77778 | -2.8 | [10 empty] | 0 | 4 | 1.1111 | 592.5926 | 444.4444 |  | 0 | 569.6 | 290.3704 | 0 | 0.15562 |  | 0 | 0.16217 |  | -2.3758 | 116.6146 | -0.55556 | 1.1111 | 689.5 | 517.125 | -683415.5934 | 0.18984 | 682690.3256 | 0.18964 | 0.51713 |  | 43.9006 | 0.043901 | 1.2195e-05 | 0.10894 |  | 0 |  |  |  |  | 2.4855 | 0.18871 | 0.18851 | 0.16966 | 0.16966 | 610771.7601 | 610.7718 | 0.46541
Low | 528 | 528 | 2 | -0.41667 | -1.5 | [10 empty] | 0 | 2 | 0.55556 | 148.1481 | 111.1111 |  | 0 | 569.6 | 83.3333 | 0 | 0.15562 |  | 0 | 0.16217 |  | -0.56786 | 116.0467 | -0.27778 | 0.55556 | 172.375 | 129.2813 | -683415.5934 | 0.18984 | 682690.3256 | 0.18964 | 0.12928 |  | 21.9503 | 0.02195 | 6.0973e-06 | 0.10894 |  | 0 |  |  |  |  | 1.2427 | 0.18871 | 0.18851 | 0.16966 | 0.16966 | 610771.7601 | 610.7718 | 0.11635
Low | 529 | 529 | 1 | -0.27778 | -1 | [10 empty] | 0 | 1 | 0.27778 | 37.037 | 37.037 |  | 0 | 569.6 | 37.037 | 0 | 0.15562 |  | 0 | 0.16217 |  | -0.28396 | 115.7627 | -0.27778 | 0.27778 | 43.0938 | 43.0938 | -683415.5934 | 0.18984 | 682690.3256 | 0.18964 | 0.043094 |  | 10.9752 | 0.010975 | 3.0487e-06 | 0.10894 |  | 0 |  |  |  |  | 0.62137 | 0.18871 | 0.18851 | 0.16966 | 0.16966 | 610771.7601 | 610.7718 | 0.038784
Low | 530 | 530 | 0 | -0.13889 | -0.5 | [10 empty] | 1 |  | 0 | 0 | 0 |  | 0 | 569.6 | 9.2593 | 0 | 0.15562 |  | 0 | 0.16217 |  | 0 | 115.7627 | 0 | 0 | 0 | 0 | -683415.5934 | 0.18984 | 682690.3256 | 0.18964 | 0 |  | 0 | 0 | 0 | 0.10894 |  | 0 |  |  |  |  | 0 | 0.18871 | 0.18851 | 0.16966 | 0.16966 | 610771.7601 | 610.7718 | 0
Low | 531 | 531 | 0 | 0 | 0 | [10 empty] | 1 |  | 0 | 0 | 0 |  | 0 | 569.6 | 0 | 0 | 0.15562 |  | 0 | 0.16217 |  | 0 | 115.7627 | 0 | 0 | 0 | 0 | -683415.5934 | 0.18984 | 682690.3256 | 0.18964 | 0 |  | 0 | 0 | 0 | 0.10894 |  | 0 |  |  |  |  | 0 | 0.18871 | 0.18851 | 0.16966 | 0.16966 | 610771.7601 | 610.7718 | 0
Low | 532 | 532 | 0 | 0.027778 | 0.1 | [10 empty] | 1 |  | 0 | 0 | -1.4815 |  | 0 | 569.6 | 0.37037 | 0 | 0.15562 | -22231.4815 | 0.0061754 | 0.16834 |  | 0 | 115.7627 | 0.055556 | 0 | 0 | -1.7238 | -709282.6169 | 0.19702 | 682690.3256 | 0.18964 | -0.0017238 |  | 0 | 0 | 0 | 0.10894 |  | 0 |  |  |  |  | 0 | 0.1959 | 0.18851 | 0.16966 | 0.16966 | 610771.7601 | 610.7718 | -0.0015514
Low | 533 | 533 | 0.2 | 0.16667 | 0.6 | [10 empty] | 1 |  | 0.055556 | 1.4815 | -51.8519 |  | 0 | 569.6 | 13.3333 | 0 | 0.15562 |  | 0 | 0.16834 |  | 0.067257 | 115.83 | 0.27778 | 0.055556 | 1.7238 | -60.3312 | -709282.6169 | 0.19702 | 682690.3256 | 0.18964 | -0.060331 |  | 2.195 | 0.002195 | 6.0973e-07 | 0.10894 |  | 0 |  |  |  |  | 0.12427 | 0.1959 | 0.18851 | 0.16966 | 0.16966 | 610771.7601 | 610.7718 | -0.054298
Low | 534 | 534 | 1.2 | 0.41667 | 1.5 | [10 empty] | 0 | 1.2 | 0.33333 | 53.3333 | -325.9259 |  | 0 | 569.6 | 83.3333 | 0 | 0.15562 |  | 0 | 0.16834 |  | 0.7757 | 116.6057 | 0.55556 | 0.33333 | 62.055 | -379.225 | -709282.6169 | 0.19702 | 682690.3256 | 0.18964 | -0.37923 |  | 13.1702 | 0.01317 | 3.6584e-06 | 0.10894 |  | 0 |  |  |  |  | 0.74565 | 0.1959 | 0.18851 | 0.16966 | 0.16966 | 610771.7601 | 610.7718 | -0.3413
Low | 535 | 535 | 3.2 | 0.55556 | 2 | [10 empty] | 0 | 3.2 | 0.88889 | 379.2593 | -622.2222 |  | 0 | 569.6 | 148.1481 | 0 | 0.15562 |  | 0 | 0.16834 |  | 2.0688 | 118.6745 | 0.55556 | 0.88889 | 441.28 | -723.975 | -709282.6169 | 0.19702 | 682690.3256 | 0.18964 | -0.72397 |  | 35.1205 | 0.035121 | 9.7557e-06 | 0.10894 |  | 0 |  |  |  |  | 1.9884 | 0.1959 | 0.18851 | 0.16966 | 0.16966 | 610771.7601 | 610.7718 | -0.65158
Low | 536 | 536 | 5.2 | 0.69444 | 2.5 | [10 empty] | 0 | 5.2 | 1.4444 | 1001.4815 | -1488.8889 |  | 0 | 569.6 | 231.4815 | 0 | 0.15562 |  | 0 | 0.16834 |  | 4.9751 | 123.6496 | 0.83333 | 1.4444 | 1165.255 | -1732.3687 | -709282.6169 | 0.19702 | 682690.3256 | 0.18964 | -1.7324 |  | 57.0708 | 0.057071 | 1.5853e-05 | 0.10894 |  | 0 |  |  |  |  | 3.2311 | 0.1959 | 0.18851 | 0.16966 | 0.16966 | 610771.7601 | 610.7718 | -1.5591
Low | 537 | 537 | 8.2 | 1.0833 | 3.9 | [10 empty] | 0 | 8.2 | 2.2778 | 2490.3704 | -3768.8889 |  | 0 | 569.6 | 563.3333 | 0 | 0.15562 |  | 0 | 0.16834 |  | 12.4256 | 136.0752 | 1.3333 | 2.2778 | 2897.6237 | -4385.22 | -709282.6169 | 0.19702 | 682690.3256 | 0.18964 | -4.3852 |  | 89.9963 | 0.089996 | 2.4999e-05 | 0.10894 |  | 0 |  |  |  |  | 5.0953 | 0.1959 | 0.18851 | 0.16966 | 0.16966 | 610771.7601 | 610.7718 | -3.9467
Low | 538 | 538 | 13 | 1.4722 | 5.3 | [10 empty] | 0 | 13 | 3.6111 | 6259.2593 | -6831.1111 |  | 0 | 569.6 | 1040.3704 | 0 | 0.15562 |  | 0 | 0.16834 |  | 23.7418 | 159.8171 | 1.6111 | 3.6111 | 7282.8438 | -7948.2113 | -709282.6169 | 0.19702 | 682690.3256 | 0.18964 | -7.9482 |  | 142.6771 | 0.14268 | 3.9633e-05 | 0.10894 |  | 0 |  |  |  |  | 8.0778 | 0.1959 | 0.18851 | 0.16966 | 0.16966 | 610771.7601 | 610.7718 | -7.1534
Low | 539 | 539 | 18.8 | 1.4028 | 5.05 | [10 empty] | 0 | 18.8 | 5.2222 | 13090.3704 | -6672.963 |  | 0 | 569.6 | 944.537 | 0 | 0.15562 |  | 0 | 0.16834 |  | 25.618 | 185.435 | 1.1944 | 5.2222 | 15231.055 | -7764.2009 | -709282.6169 | 0.19702 | 682690.3256 | 0.18964 | -7.7642 |  | 206.333 | 0.20633 | 5.7315e-05 | 0.10894 |  | 0 |  |  |  |  | 11.6818 | 0.1959 | 0.18851 | 0.16966 | 0.16966 | 610771.7601 | 610.7718 | -6.9878
Low | 540 | 540 | 23.1 | 0.79167 | 2.85 | [10 empty] | 0 | 23.1 | 6.4167 | 19763.3333 | -2468.1481 |  | 0 | 585.4756 | 300.8333 | 0 | 0.16003 |  | 0 | 0.16834 |  | 10.7372 | 196.1722 | 0.38889 | 6.4167 | 22995.2559 | -2871.7675 | -709282.6169 | 0.19702 | 682690.3256 | 0.18964 | -2.8718 |  | 253.5262 | 0.25353 | 7.0424e-05 | 0.11202 |  | 0 |  |  |  |  | 14.3537 | 0.1959 | 0.18851 | 0.16966 | 0.16966 | 610771.7601 | 610.7718 | -2.5846
Low | 541 | 541 | 24.5 | 0.19444 | 0.7 | [10 empty] | 0 | 24.5 | 6.8056 | 22231.4815 | 0 | 15875.5556 | 15.8756 | 585.4756 | 18.1481 | 0.0044099 | 0.16003 |  | 0 | 0.16834 |  | 0.76442 | 196.9367 | 0 | 6.8056 | 25867.0234 | 0 | -709282.6169 | 0.19702 | 682690.3256 | 0.18964 | 0 |  | 268.8914 | 0.26889 | 7.4692e-05 | 0.11202 |  | 0 |  |  |  |  | 15.2236 | 0.1959 | 0.18851 | 0.16966 | 0.16966 | 610771.7601 | 610.7718 | 0
Low | 542 | 542 | 24.5 | -0.027778 | -0.1 | [10 empty] | 0 | 24.5 | 6.8056 | 22231.4815 | 361.4815 |  | 0 | 585.4756 | 0.37037 | 0 | 0.16003 |  | 0 | 0.16834 |  | -0.75519 | 196.1815 | -0.055556 | 6.8056 | 25867.0234 | 420.595 | -709282.6169 | 0.19702 | 701162.0306 | 0.19477 | 0.42059 |  | 268.8914 | 0.26889 | 7.4692e-05 | 0.11202 |  | 0 |  |  |  |  | 15.2236 | 0.1959 | 0.19364 | 0.17428 | 0.17428 | 627396.2946 | 627.3963 | 0.37854
Low | 543 | 543 | 24.3 | -0.125 | -0.45 | [10 empty] | 0 | 24.3 | 6.75 | 21870 | 1241.8519 |  | 0 | 585.4756 | 7.5 | 0 | 0.16003 |  | 0 | 0.16834 |  | -4.519 | 191.6625 | -0.19444 | 6.75 | 25446.4284 | 1444.9334 | -709282.6169 | 0.19702 | 701162.0306 | 0.19477 | 1.4449 |  | 266.6964 | 0.2667 | 7.4082e-05 | 0.11202 |  | 0 |  |  |  |  | 15.0993 | 0.1959 | 0.19364 | 0.17428 | 0.17428 | 627396.2946 | 627.3963 | 1.3004
Low | 544 | 544 | 23.6 | -0.27778 | -1 | [10 empty] | 0 | 23.6 | 6.5556 | 20628.1481 | 2210 |  | 0 | 585.4756 | 37.037 | 0 | 0.16003 |  | 0 | 0.16834 |  | -8.7868 | 182.8756 | -0.36111 | 6.5556 | 24001.495 | 2571.4041 | -709282.6169 | 0.19702 | 701162.0306 | 0.19477 | 2.5714 |  | 259.0138 | 0.25901 | 7.1948e-05 | 0.11202 |  | 0 |  |  |  |  | 14.6644 | 0.1959 | 0.19364 | 0.17428 | 0.17428 | 627396.2946 | 627.3963 | 2.3143
Low | 545 | 545 | 22.3 | -0.48611 | -1.75 | [10 empty] | 0 | 22.3 | 6.1944 | 18418.1481 | 3454.8148 |  | 0 | 585.4756 | 113.4259 | 0 | 0.16003 |  | 0 | 0.16834 |  | -14.5382 | 168.3375 | -0.61111 | 6.1944 | 21430.0909 | 4019.785 | -709282.6169 | 0.19702 | 701162.0306 | 0.19477 | 4.0198 |  | 244.7461 | 0.24475 | 6.7985e-05 | 0.11202 |  | 0 |  |  |  |  | 13.8566 | 0.1959 | 0.19364 | 0.17428 | 0.17428 | 627396.2946 | 627.3963 | 3.6178
Low | 546 | 546 | 20.1 | -0.52778 | -1.9 | [10 empty] | 0 | 20.1 | 5.5833 | 14963.3333 | 2287.4074 |  | 0 | 585.4756 | 133.7037 | 0 | 0.16003 |  | 0 | 0.16834 |  | -9.3796 | 158.9579 | -0.44444 | 5.5833 | 17410.3059 | 2661.47 | -709282.6169 | 0.19702 | 701162.0306 | 0.19477 | 2.6615 |  | 220.6007 | 0.2206 | 6.1278e-05 | 0.11202 |  | 0 |  |  |  |  | 12.4896 | 0.1959 | 0.19364 | 0.17428 | 0.17428 | 627396.2946 | 627.3963 | 2.3953
Low | 547 | 547 | 18.5 | -0.40278 | -1.45 | [10 empty] | 0 | 18.5 | 5.1389 | 12675.9259 | 1718.8889 |  | 0 | 585.4756 | 77.8704 | 0 | 0.16003 |  | 0 | 0.16834 |  | -6.9213 | 152.0366 | -0.36111 | 5.1389 | 14748.8359 | 1999.9809 | -709282.6169 | 0.19702 | 701162.0306 | 0.19477 | 2 |  | 203.0405 | 0.20304 | 5.64e-05 | 0.11202 |  | 0 |  |  |  |  | 11.4954 | 0.1959 | 0.19364 | 0.17428 | 0.17428 | 627396.2946 | 627.3963 | 1.8
Low | 548 | 548 | 17.2 | -0.30556 | -1.1 | [10 empty] | 0 | 17.2 | 4.7778 | 10957.037 | 1116.6667 |  | 0 | 585.4756 | 44.8148 | 0 | 0.16003 |  | 0 | 0.16834 |  | -4.308 | 147.7285 | -0.25 | 4.7778 | 12748.855 | 1299.2766 | -709282.6169 | 0.19702 | 701162.0306 | 0.19477 | 1.2993 |  | 188.7728 | 0.18877 | 5.2437e-05 | 0.11202 |  | 0 |  |  |  |  | 10.6876 | 0.1959 | 0.19364 | 0.17428 | 0.17428 | 627396.2946 | 627.3963 | 1.1693
Low | 549 | 549 | 16.3 | -0.25 | -0.9 | [10 empty] | 0 | 16.3 | 4.5278 | 9840.3704 | 1056.6667 |  | 0 | 585.4756 | 30 | 0 | 0.16003 |  | 0 | 0.16834 |  | -4.0867 | 143.6418 | -0.25 | 4.5278 | 11449.5784 | 1229.4647 | -709282.6169 | 0.19702 | 701162.0306 | 0.19477 | 1.2295 |  | 178.8951 | 0.1789 | 4.9693e-05 | 0.11202 |  | 0 |  |  |  |  | 10.1284 | 0.1959 | 0.19364 | 0.17428 | 0.17428 | 627396.2946 | 627.3963 | 1.1065
Low | 550 | 550 | 15.4 | -0.22222 | -0.8 | [10 empty] | 0 | 15.4 | 4.2778 | 8783.7037 | 780.3704 |  | 0 | 585.4756 | 23.7037 | 0 | 0.16003 |  | 0 | 0.16834 |  | -2.9096 | 140.7322 | -0.19444 | 4.2778 | 10220.1138 | 907.9853 | -709282.6169 | 0.19702 | 701162.0306 | 0.19477 | 0.90799 |  | 169.0175 | 0.16902 | 4.6949e-05 | 0.11202 |  | 0 |  |  |  |  | 9.5691 | 0.1959 | 0.19364 | 0.17428 | 0.17428 | 627396.2946 | 627.3963 | 0.81719
Low | 551 | 551 | 14.7 | -0.15278 | -0.55 | [10 empty] | 0 | 14.7 | 4.0833 | 8003.3333 | 429.6296 |  | 0 | 585.4756 | 11.2037 | 0 | 0.16003 |  | 0 | 0.16834 |  | -1.4123 | 139.3199 | -0.11111 | 4.0833 | 9312.1284 | 499.8875 | -709282.6169 | 0.19702 | 701162.0306 | 0.19477 | 0.49989 |  | 161.3349 | 0.16133 | 4.4815e-05 | 0.11202 |  | 0 |  |  |  |  | 9.1342 | 0.1959 | 0.19364 | 0.17428 | 0.17428 | 627396.2946 | 627.3963 | 0.4499
Low | 552 | 552 | 14.3 | -0.13889 | -0.5 | [10 empty] | 0 | 14.3 | 3.9722 | 7573.7037 | 622.2222 |  | 0 | 585.4756 | 9.2593 | 0 | 0.16003 |  | 0 | 0.16834 |  | -2.2622 | 137.0577 | -0.16667 | 3.9722 | 8812.2409 | 723.975 | -709282.6169 | 0.19702 | 701162.0306 | 0.19477 | 0.72398 |  | 156.9448 | 0.15694 | 4.3596e-05 | 0.11202 |  | 0 |  |  |  |  | 8.8856 | 0.1959 | 0.19364 | 0.17428 | 0.17428 | 627396.2946 | 627.3963 | 0.65158
Low | 553 | 553 | 13.7 | -0.13889 | -0.5 | [10 empty] | 0 | 13.7 | 3.8056 | 6951.4815 | 400 |  | 0 | 585.4756 | 9.2593 | 0 | 0.16003 |  | 0 | 0.16834 |  | -1.3195 | 135.7382 | -0.11111 | 3.8056 | 8088.2659 | 465.4125 | -709282.6169 | 0.19702 | 701162.0306 | 0.19477 | 0.46541 |  | 150.3597 | 0.15036 | 4.1767e-05 | 0.11202 |  | 0 |  |  |  |  | 8.5128 | 0.1959 | 0.19364 | 0.17428 | 0.17428 | 627396.2946 | 627.3963 | 0.41887
Low | 554 | 554 | 13.3 | -0.083333 | -0.3 | [10 empty] | 0 | 13.3 | 3.6944 | 6551.4815 | 195.5556 |  | 0 | 585.4756 | 3.3333 | 0 | 0.16003 |  | 0 | 0.16834 |  | -0.45724 | 135.2809 | -0.055556 | 3.6944 | 7622.8534 | 227.535 | -709282.6169 | 0.19702 | 701162.0306 | 0.19477 | 0.22754 |  | 145.9696 | 0.14597 | 4.0547e-05 | 0.11202 |  | 0 |  |  |  |  | 8.2643 | 0.1959 | 0.19364 | 0.17428 | 0.17428 | 627396.2946 | 627.3963 | 0.20478
Low | 555 | 555 | 13.1 | -0.027778 | -0.1 | [10 empty] | 0 | 13.1 | 3.6389 | 6355.9259 | 0 |  | 0 | 585.4756 | 0.37037 | 0 | 0.16003 |  | 0 | 0.16834 |  | 0.36157 | 135.6425 | 0 | 3.6389 | 7395.3184 | 0 | -709282.6169 | 0.19702 | 701162.0306 | 0.19477 | 0 |  | 143.7746 | 0.14377 | 3.9937e-05 | 0.11202 |  | 0 |  |  |  |  | 8.14 | 0.1959 | 0.19364 | 0.17428 | 0.17428 | 627396.2946 | 627.3963 | 0
Low | 556 | 556 | 13.1 | 0.027778 | 0.1 | [10 empty] | 0 | 13.1 | 3.6389 | 6355.9259 | -195.5556 |  | 0 | 585.4756 | 0.37037 | 0 | 0.16003 | -4347.7778 | 0.0012077 | 0.16955 |  | 1.1741 | 136.8166 | 0.055556 | 3.6389 | 7395.3184 | -227.535 | -714341.3922 | 0.19843 | 701162.0306 | 0.19477 | -0.22754 |  | 143.7746 | 0.14377 | 3.9937e-05 | 0.11202 |  | 0 |  |  |  |  | 8.14 | 0.1973 | 0.19364 | 0.17428 | 0.17428 | 627396.2946 | 627.3963 | -0.20478
Low | 557 | 557 | 13.3 | 0.097222 | 0.35 | [10 empty] | 0 | 13.3 | 3.6944 | 6551.4815 | -501.8519 |  | 0 | 585.4756 | 4.537 | 0 | 0.16003 |  | 0 | 0.16955 |  | 2.43 | 139.2466 | 0.13889 | 3.6944 | 7622.8534 | -583.9203 | -714341.3922 | 0.19843 | 701162.0306 | 0.19477 | -0.58392 |  | 145.9696 | 0.14597 | 4.0547e-05 | 0.11202 |  | 0 |  |  |  |  | 8.2643 | 0.1973 | 0.19364 | 0.17428 | 0.17428 | 627396.2946 | 627.3963 | -0.52553
Low | 558 | 558 | 13.8 | 0.16667 | 0.6 | [10 empty] | 0 | 13.8 | 3.8333 | 7053.3333 | -733.7037 |  | 0 | 585.4756 | 13.3333 | 0 | 0.16003 |  | 0 | 0.16955 |  | 3.3789 | 142.6255 | 0.19444 | 3.8333 | 8206.7738 | -853.6872 | -714341.3922 | 0.19843 | 701162.0306 | 0.19477 | -0.85369 |  | 151.4572 | 0.15146 | 4.2071e-05 | 0.11202 |  | 0 |  |  |  |  | 8.5749 | 0.1973 | 0.19364 | 0.17428 | 0.17428 | 627396.2946 | 627.3963 | -0.76832
Low | 559 | 559 | 14.5 | 0.375 | 1.35 | [10 empty] | 0 | 14.5 | 4.0278 | 7787.037 | -2296.2963 |  | 0 | 585.4756 | 67.5 | 0 | 0.16003 |  | 0 | 0.16955 |  | 9.3985 | 152.024 | 0.55556 | 4.0278 | 9060.4609 | -2671.8125 | -714341.3922 | 0.19843 | 701162.0306 | 0.19477 | -2.6718 |  | 159.1398 | 0.15914 | 4.4206e-05 | 0.11202 |  | 0 |  |  |  |  | 9.0099 | 0.1973 | 0.19364 | 0.17428 | 0.17428 | 627396.2946 | 627.3963 | -2.4046
Low | 560 | 560 | 16.5 | 0.34722 | 1.25 | [10 empty] | 0 | 16.5 | 4.5833 | 10083.3333 | -620.3704 |  | 0 | 596.1793 | 57.8704 | 0 | 0.16301 |  | 0 | 0.16955 |  | 3.0279 | 155.0519 | 0.13889 | 4.5833 | 11732.2734 | -721.8203 | -714341.3922 | 0.19843 | 701162.0306 | 0.19477 | -0.72182 |  | 181.0902 | 0.18109 | 5.0303e-05 | 0.1141 |  | 0 |  |  |  |  | 10.2526 | 0.1973 | 0.19364 | 0.17428 | 0.17428 | 627396.2946 | 627.3963 | -0.64964
Low | 561 | 561 | 17 | 0.069444 | 0.25 | [10 empty] | 0 | 17 | 4.7222 | 10703.7037 | 0 | 10703.7037 | 10.7037 | 596.1793 | 2.3148 | 0.0029733 | 0.16301 |  | 0 | 0.16955 |  | 0.48598 | 155.5379 | 0 | 4.7222 | 12454.0938 | 0 | -714341.3922 | 0.19843 | 701162.0306 | 0.19477 | 0 |  | 186.5777 | 0.18658 | 5.1827e-05 | 0.1141 |  | 0 |  |  |  |  | 10.5633 | 0.1973 | 0.19364 | 0.17428 | 0.17428 | 627396.2946 | 627.3963 | 0
Low | 562 | 562 | 17 | 0 | 0 | [10 empty] | 0 | 17 | 4.7222 | 10703.7037 | 0 |  | 0 | 596.1793 | 0 | 0 | 0.16301 |  | 0 | 0.16955 |  | 0.48598 | 156.0238 | 0 | 4.7222 | 12454.0938 | 0 | -714341.3922 | 0.19843 | 701162.0306 | 0.19477 | 0 |  | 186.5777 | 0.18658 | 5.1827e-05 | 0.1141 |  | 0 |  |  |  |  | 10.5633 | 0.1973 | 0.19364 | 0.17428 | 0.17428 | 627396.2946 | 627.3963 | 0
Low | 563 | 563 | 17 | -0.22222 | -0.8 | [10 empty] | 0 | 17 | 4.7222 | 10703.7037 | 1920 |  | 0 | 596.1793 | 23.7037 | 0 | 0.16301 |  | 0 | 0.16955 |  | -7.9494 | 148.0745 | -0.44444 | 4.7222 | 12454.0938 | 2233.98 | -714341.3922 | 0.19843 | 713616.1244 | 0.19823 | 2.234 |  | 186.5777 | 0.18658 | 5.1827e-05 | 0.1141 |  | 0 |  |  |  |  | 10.5633 | 0.1973 | 0.1971 | 0.17739 | 0.17739 | 638604.979 | 638.605 | 2.0106
Low | 564 | 564 | 15.4 | -0.95833 | -3.45 | [10 empty] | 0 | 15.4 | 4.2778 | 8783.7037 | 5005.5556 |  | 0 | 596.1793 | 440.8333 | 0 | 0.16301 |  | 0 | 0.16955 |  | -24.8787 | 123.1957 | -1.4722 | 4.2778 | 10220.1138 | 5824.1203 | -714341.3922 | 0.19843 | 713616.1244 | 0.19823 | 5.8241 |  | 169.0175 | 0.16902 | 4.6949e-05 | 0.1141 |  | 0 |  |  |  |  | 9.5691 | 0.1973 | 0.1971 | 0.17739 | 0.17739 | 638604.979 | 638.605 | 5.2417
Low | 565 | 565 | 10.1 | -1.4722 | -5.3 | [10 empty] | 0 | 10.1 | 2.8056 | 3778.1481 | 2924.8148 |  | 0 | 596.1793 | 1040.3704 | 0 | 0.16301 |  | 0 | 0.16955 |  | -16.328 | 106.8677 | -1.4722 | 2.8056 | 4395.9934 | 3403.1134 | -714341.3922 | 0.19843 | 713616.1244 | 0.19823 | 3.4031 |  | 110.8491 | 0.11085 | 3.0791e-05 | 0.1141 |  | 0 |  |  |  |  | 6.2759 | 0.1973 | 0.1971 | 0.17739 | 0.17739 | 638604.979 | 638.605 | 3.0628
Low | 566 | 566 | 4.8 | -1.4028 | -5.05 | [10 empty] | 0 | 4.8 | 1.3333 | 853.3333 | 853.3333 |  | 0 | 596.1793 | 944.537 | 0 | 0.16301 |  | 0 | 0.16955 |  | -7.0187 | 99.8489 | -1.3333 | 1.3333 | 992.88 | 992.88 | -714341.3922 | 0.19843 | 713616.1244 | 0.19823 | 0.99288 |  | 52.6808 | 0.052681 | 1.4634e-05 | 0.1141 |  | 0 |  |  |  |  | 2.9826 | 0.1973 | 0.1971 | 0.17739 | 0.17739 | 638604.979 | 638.605 | 0.89359
Low | 567 | 567 | 0 | -0.66667 | -2.4 | [10 empty] | 1 |  | 0 | 0 | 0 |  | 0 | 596.1793 | 213.3333 | 0 | 0.16301 |  | 0 | 0.16955 |  | 0 | 99.8489 | 0 | 0 | 0 | 0 | -714341.3922 | 0.19843 | 713616.1244 | 0.19823 | 0 |  | 0 | 0 | 0 | 0.1141 |  | 0 |  |  |  |  | 0 | 0.1973 | 0.1971 | 0.17739 | 0.17739 | 638604.979 | 638.605 | 0
Low | 568 | 568 | 0 | 0 | 0 | [10 empty] | 1 |  | 0 | 0 | 0 |  | 0 | 596.1793 | 0 | 0 | 0.16301 |  | 0 | 0.16955 |  | 0 | 99.8489 | 0 | 0 | 0 | 0 | -714341.3922 | 0.19843 | 713616.1244 | 0.19823 | 0 |  | 0 | 0 | 0 | 0.1141 |  | 0 |  |  |  |  | 0 | 0.1973 | 0.1971 | 0.17739 | 0.17739 | 638604.979 | 638.605 | 0
Low | 569 | 569 | 0 | 0 | 0 | [10 empty] | 1 |  | 0 | 0 | 0 |  | 0 | 596.1793 | 0 | 0 | 0.16301 |  | 0 | 0.16955 |  | 0 | 99.8489 | 0 | 0 | 0 | 0 | -714341.3922 | 0.19843 | 713616.1244 | 0.19823 | 0 |  | 0 | 0 | 0 | 0.1141 |  | 0 |  |  |  |  | 0 | 0.1973 | 0.1971 | 0.17739 | 0.17739 | 638604.979 | 638.605 | 0
Low | 570 | 570 | 0 | 0 | 0 | [10 empty] | 1 |  | 0 | 0 | 0 |  | 0 | 596.1793 | 0 | 0 | 0.16301 |  | 0 | 0.16955 |  | 0 | 99.8489 | 0 | 0 | 0 | 0 | -714341.3922 | 0.19843 | 713616.1244 | 0.19823 | 0 |  | 0 | 0 | 0 | 0.1141 |  | 0 |  |  |  |  | 0 | 0.1973 | 0.1971 | 0.17739 | 0.17739 | 638604.979 | 638.605 | 0
Low | 571 | 571 | 0 | 0 | 0 | [10 empty] | 1 |  | 0 | 0 | 0 |  | 0 | 596.1793 | 0 | 0 | 0.16301 |  | 0 | 0.16955 |  | 0 | 99.8489 | 0 | 0 | 0 | 0 | -714341.3922 | 0.19843 | 713616.1244 | 0.19823 | 0 |  | 0 | 0 | 0 | 0.1141 |  | 0 |  |  |  |  | 0 | 0.1973 | 0.1971 | 0.17739 | 0.17739 | 638604.979 | 638.605 | 0
Low | 572 | 572 | 0 | 0 | 0 | [10 empty] | 1 |  | 0 | 0 | 0 |  | 0 | 596.1793 | 0 | 0 | 0.16301 |  | 0 | 0.16955 |  | 0 | 99.8489 | 0 | 0 | 0 | 0 | -714341.3922 | 0.19843 | 713616.1244 | 0.19823 | 0 |  | 0 | 0 | 0 | 0.1141 |  | 0 |  |  |  |  | 0 | 0.1973 | 0.1971 | 0.17739 | 0.17739 | 638604.979 | 638.605 | 0
Low | 573 | 573 | 0 | 0 | 0 | [10 empty] | 1 |  | 0 | 0 | 0 |  | 0 | 596.1793 | 0 | 0 | 0.16301 |  | 0 | 0.16955 |  | 0 | 99.8489 | 0 | 0 | 0 | 0 | -714341.3922 | 0.19843 | 713616.1244 | 0.19823 | 0 |  | 0 | 0 | 0 | 0.1141 |  | 0 |  |  |  |  | 0 | 0.1973 | 0.1971 | 0.17739 | 0.17739 | 638604.979 | 638.605 | 0
Low | 574 | 574 | 0 | 0 | 0 | [10 empty] | 1 |  | 0 | 0 | 0 |  | 0 | 596.1793 | 0 | 0 | 0.16301 |  | 0 | 0.16955 |  | 0 | 99.8489 | 0 | 0 | 0 | 0 | -714341.3922 | 0.19843 | 713616.1244 | 0.19823 | 0 |  | 0 | 0 | 0 | 0.1141 |  | 0 |  |  |  |  | 0 | 0.1973 | 0.1971 | 0.17739 | 0.17739 | 638604.979 | 638.605 | 0
Low | 575 | 575 | 0 | 0 | 0 | [10 empty] | 1 |  | 0 | 0 | 0 |  | 0 | 596.1793 | 0 | 0 | 0.16301 |  | 0 | 0.16955 |  | 0 | 99.8489 | 0 | 0 | 0 | 0 | -714341.3922 | 0.19843 | 713616.1244 | 0.19823 | 0 |  | 0 | 0 | 0 | 0.1141 |  | 0 |  |  |  |  | 0 | 0.1973 | 0.1971 | 0.17739 | 0.17739 | 638604.979 | 638.605 | 0
Low | 576 | 576 | 0 | 0 | 0 | [10 empty] | 1 |  | 0 | 0 | 0 |  | 0 | 596.1793 | 0 | 0 | 0.16301 |  | 0 | 0.16955 |  | 0 | 99.8489 | 0 | 0 | 0 | 0 | -714341.3922 | 0.19843 | 713616.1244 | 0.19823 | 0 |  | 0 | 0 | 0 | 0.1141 |  | 0 |  |  |  |  | 0 | 0.1973 | 0.1971 | 0.17739 | 0.17739 | 638604.979 | 638.605 | 0
Low | 577 | 577 | 0 | 0 | 0 | [10 empty] | 1 |  | 0 | 0 | 0 |  | 0 | 596.1793 | 0 | 0 | 0.16301 |  | 0 | 0.16955 |  | 0 | 99.8489 | 0 | 0 | 0 | 0 | -714341.3922 | 0.19843 | 713616.1244 | 0.19823 | 0 |  | 0 | 0 | 0 | 0.1141 |  | 0 |  |  |  |  | 0 | 0.1973 | 0.1971 | 0.17739 | 0.17739 | 638604.979 | 638.605 | 0
Low | 578 | 578 | 0 | 0 | 0 | [10 empty] | 1 |  | 0 | 0 | 0 |  | 0 | 596.1793 | 0 | 0 | 0.16301 |  | 0 | 0.16955 |  | 0 | 99.8489 | 0 | 0 | 0 | 0 | -714341.3922 | 0.19843 | 713616.1244 | 0.19823 | 0 |  | 0 | 0 | 0 | 0.1141 |  | 0 |  |  |  |  | 0 | 0.1973 | 0.1971 | 0.17739 | 0.17739 | 638604.979 | 638.605 | 0
Low | 579 | 579 | 0 | 0 | 0 | [10 empty] | 1 |  | 0 | 0 | 0 |  | 0 | 596.1793 | 0 | 0 | 0.16301 |  | 0 | 0.16955 |  | 0 | 99.8489 | 0 | 0 | 0 | 0 | -714341.3922 | 0.19843 | 713616.1244 | 0.19823 | 0 |  | 0 | 0 | 0 | 0.1141 |  | 0 |  |  |  |  | 0 | 0.1973 | 0.1971 | 0.17739 | 0.17739 | 638604.979 | 638.605 | 0
Low | 580 | 580 | 0 | 0 | 0 | [10 empty] | 1 |  | 0 | 0 | 0 |  | 0 | 596.1793 | 0 | 0 | 0.16301 |  | 0 | 0.16955 |  | 0 | 99.8489 | 0 | 0 | 0 | 0 | -714341.3922 | 0.19843 | 713616.1244 | 0.19823 | 0 |  | 0 | 0 | 0 | 0.1141 |  | 0 |  |  |  |  | 0 | 0.1973 | 0.1971 | 0.17739 | 0.17739 | 638604.979 | 638.605 | 0
Low | 581 | 581 | 0 | 0 | 0 | [10 empty] | 1 |  | 0 | 0 | 0 |  | 0 | 596.1793 | 0 | 0 | 0.16301 |  | 0 | 0.16955 |  | 0 | 99.8489 | 0 | 0 | 0 | 0 | -714341.3922 | 0.19843 | 713616.1244 | 0.19823 | 0 |  | 0 | 0 | 0 | 0.1141 |  | 0 |  |  |  |  | 0 | 0.1973 | 0.1971 | 0.17739 | 0.17739 | 638604.979 | 638.605 | 0
Low | 582 | 582 | 0 | 0 | 0 | [10 empty] | 1 |  | 0 | 0 | 0 |  | 0 | 596.1793 | 0 | 0 | 0.16301 |  | 0 | 0.16955 |  | 0 | 99.8489 | 0 | 0 | 0 | 0 | -714341.3922 | 0.19843 | 713616.1244 | 0.19823 | 0 |  | 0 | 0 | 0 | 0.1141 |  | 0 |  |  |  |  | 0 | 0.1973 | 0.1971 | 0.17739 | 0.17739 | 638604.979 | 638.605 | 0
Low | 583 | 583 | 0 | 0 | 0 | [10 empty] | 1 |  | 0 | 0 | 0 |  | 0 | 596.1793 | 0 | 0 | 0.16301 |  | 0 | 0.16955 |  | 0 | 99.8489 | 0 | 0 | 0 | 0 | -714341.3922 | 0.19843 | 713616.1244 | 0.19823 | 0 |  | 0 | 0 | 0 | 0.1141 |  | 0 |  |  |  |  | 0 | 0.1973 | 0.1971 | 0.17739 | 0.17739 | 638604.979 | 638.605 | 0
Low | 584 | 584 | 0 | 0 | 0 | [10 empty] | 1 |  | 0 | 0 | 0 |  | 0 | 596.1793 | 0 | 0 | 0.16301 |  | 0 | 0.16955 |  | 0 | 99.8489 | 0 | 0 | 0 | 0 | -714341.3922 | 0.19843 | 713616.1244 | 0.19823 | 0 |  | 0 | 0 | 0 | 0.1141 |  | 0 |  |  |  |  | 0 | 0.1973 | 0.1971 | 0.17739 | 0.17739 | 638604.979 | 638.605 | 0
Low | 585 | 585 | 0 | 0 | 0 | [10 empty] | 1 |  | 0 | 0 | 0 |  | 0 | 596.1793 | 0 | 0 | 0.16301 |  | 0 | 0.16955 |  | 0 | 99.8489 | 0 | 0 | 0 | 0 | -714341.3922 | 0.19843 | 713616.1244 | 0.19823 | 0 |  | 0 | 0 | 0 | 0.1141 |  | 0 |  |  |  |  | 0 | 0.1973 | 0.1971 | 0.17739 | 0.17739 | 638604.979 | 638.605 | 0
Low | 586 | 586 | 0 | 0 | 0 | [10 empty] | 1 |  | 0 | 0 | 0 |  | 0 | 596.1793 | 0 | 0 | 0.16301 |  | 0 | 0.16955 |  | 0 | 99.8489 | 0 | 0 | 0 | 0 | -714341.3922 | 0.19843 | 713616.1244 | 0.19823 | 0 |  | 0 | 0 | 0 | 0.1141 |  | 0 |  |  |  |  | 0 | 0.1973 | 0.1971 | 0.17739 | 0.17739 | 638604.979 | 638.605 | 0
Low | 587 | 587 | 0 | 0 | 0 | [10 empty] | 1 |  | 0 | 0 | 0 |  | 0 | 596.1793 | 0 | 0 | 0.16301 |  | 0 | 0.16955 |  | 0 | 99.8489 | 0 | 0 | 0 | 0 | -714341.3922 | 0.19843 | 713616.1244 | 0.19823 | 0 |  | 0 | 0 | 0 | 0.1141 |  | 0 |  |  |  |  | 0 | 0.1973 | 0.1971 | 0.17739 | 0.17739 | 638604.979 | 638.605 | 0
Low | 588 | 588 | 0 | 0 | 0 | [10 empty] | 1 |  | 0 | 0 | 0 |  | 0 | 596.1793 | 0 | 0 | 0.16301 |  | 0 | 0.16955 |  | 0 | 99.8489 | 0 | 0 | 0 | 0 | -714341.3922 | 0.19843 | 713616.1244 | 0.19823 | 0 |  | 0 | 0 | 0 | 0.1141 |  | 0 |  |  |  |  | 0 | 0.1973 | 0.1971 | 0.17739 | 0.17739 | 638604.979 | 638.605 | 0
Low | 589 | 589 | 0 | 0 | 0 | [10 empty] | 1 |  | 0 | 0 | 0 |  | 0 | 596.1793 | 0 | 0 | 0.16301 |  | 0 | 0.16955 |  | 0 | 99.8489 | 0 | 0 | 0 | 0 | -714341.3922 | 0.19843 | 713616.1244 | 0.19823 | 0 |  | 0 | 0 | 0 | 0.1141 |  | 0 |  |  |  |  | 0 | 0.1973 | 0.1971 | 0.17739 | 0.17739 | 638604.979 | 638.605 | 0
Middle | 590 | 1 | 0 | 0 | 0 | [10 empty] | 1 |  | 0 | 0 | 0 |  | 0 | 596.1793 | 0 | 0 | 0.16301 |  | 0 | 0.16955 |  | 0 | 99.8489 | 0 | 0 | 0 | 0 | -714341.3922 | 0.19843 | 713616.1244 | 0.19823 | 0 |  | 0 | 0 | 0 | 0.1141 |  | 0 |  |  |  |  | 0 | 0.1973 | 0.1971 | 0.17739 | 0.17739 | 638604.979 | 638.605 | 0
Middle | 591 | 2 | 0 | 0 | 0 | [10 empty] | 1 |  | 0 | 0 | 0 |  | 0 | 596.1793 | 0 | 0 | 0.16301 |  | 0 | 0.16955 |  | 0 | 99.8489 | 0 | 0 | 0 | 0 | -714341.3922 | 0.19843 | 713616.1244 | 0.19823 | 0 |  | 0 | 0 | 0 | 0.1141 |  | 0 |  |  |  |  | 0 | 0.1973 | 0.1971 | 0.17739 | 0.17739 | 638604.979 | 638.605 | 0
Middle | 592 | 3 | 0 | 0 | 0 | [10 empty] | 1 |  | 0 | 0 | 0 |  | 0 | 596.1793 | 0 | 0 | 0.16301 |  | 0 | 0.16955 |  | 0 | 99.8489 | 0 | 0 | 0 | 0 | -714341.3922 | 0.19843 | 713616.1244 | 0.19823 | 0 |  | 0 | 0 | 0 | 0.1141 |  | 0 |  |  |  |  | 0 | 0.1973 | 0.1971 | 0.17739 | 0.17739 | 638604.979 | 638.605 | 0
Middle | 593 | 4 | 0 | 0 | 0 | [10 empty] | 1 |  | 0 | 0 | 0 |  | 0 | 596.1793 | 0 | 0 | 0.16301 |  | 0 | 0.16955 |  | 0 | 99.8489 | 0 | 0 | 0 | 0 | -714341.3922 | 0.19843 | 713616.1244 | 0.19823 | 0 |  | 0 | 0 | 0 | 0.1141 |  | 0 |  |  |  |  | 0 | 0.1973 | 0.1971 | 0.17739 | 0.17739 | 638604.979 | 638.605 | 0
Middle | 594 | 5 | 0 | 0 | 0 | [10 empty] | 1 |  | 0 | 0 | 0 |  | 0 | 596.1793 | 0 | 0 | 0.16301 |  | 0 | 0.16955 |  | 0 | 99.8489 | 0 | 0 | 0 | 0 | -714341.3922 | 0.19843 | 713616.1244 | 0.19823 | 0 |  | 0 | 0 | 0 | 0.1141 |  | 0 |  |  |  |  | 0 | 0.1973 | 0.1971 | 0.17739 | 0.17739 | 638604.979 | 638.605 | 0
Middle | 595 | 6 | 0 | 0 | 0 | [10 empty] | 1 |  | 0 | 0 | 0 |  | 0 | 596.1793 | 0 | 0 | 0.16301 |  | 0 | 0.16955 |  | 0 | 99.8489 | 0 | 0 | 0 | 0 | -714341.3922 | 0.19843 | 713616.1244 | 0.19823 | 0 |  | 0 | 0 | 0 | 0.1141 |  | 0 |  |  |  |  | 0 | 0.1973 | 0.1971 | 0.17739 | 0.17739 | 638604.979 | 638.605 | 0
Middle | 596 | 7 | 0 | 0 | 0 | [10 empty] | 1 |  | 0 | 0 | 0 |  | 0 | 596.1793 | 0 | 0 | 0.16301 |  | 0 | 0.16955 |  | 0 | 99.8489 | 0 | 0 | 0 | 0 | -714341.3922 | 0.19843 | 713616.1244 | 0.19823 | 0 |  | 0 | 0 | 0 | 0.1141 |  | 0 |  |  |  |  | 0 | 0.1973 | 0.1971 | 0.17739 | 0.17739 | 638604.979 | 638.605 | 0
Middle | 597 | 8 | 0 | 0 | 0 | [10 empty] | 1 |  | 0 | 0 | 0 |  | 0 | 596.1793 | 0 | 0 | 0.16301 |  | 0 | 0.16955 |  | 0 | 99.8489 | 0 | 0 | 0 | 0 | -714341.3922 | 0.19843 | 713616.1244 | 0.19823 | 0 |  | 0 | 0 | 0 | 0.1141 |  | 0 |  |  |  |  | 0 | 0.1973 | 0.1971 | 0.17739 | 0.17739 | 638604.979 | 638.605 | 0
Middle | 598 | 9 | 0 | 0 | 0 | [10 empty] | 1 |  | 0 | 0 | 0 |  | 0 | 596.1793 | 0 | 0 | 0.16301 |  | 0 | 0.16955 |  | 0 | 99.8489 | 0 | 0 | 0 | 0 | -714341.3922 | 0.19843 | 713616.1244 | 0.19823 | 0 |  | 0 | 0 | 0 | 0.1141 |  | 0 |  |  |  |  | 0 | 0.1973 | 0.1971 | 0.17739 | 0.17739 | 638604.979 | 638.605 | 0
Middle | 599 | 10 | 0 | 0 | 0 | [10 empty] | 1 |  | 0 | 0 | 0 |  | 0 | 596.1793 | 0 | 0 | 0.16301 |  | 0 | 0.16955 |  | 0 | 99.8489 | 0 | 0 | 0 | 0 | -714341.3922 | 0.19843 | 713616.1244 | 0.19823 | 0 |  | 0 | 0 | 0 | 0.1141 |  | 0 |  |  |  |  | 0 | 0.1973 | 0.1971 | 0.17739 | 0.17739 | 638604.979 | 638.605 | 0
Middle | 600 | 11 | 0 | 0.13889 | 0.5 | [10 empty] | 1 |  | 0 | 0 | -37.037 |  | 0 | 596.1793 | 9.2593 | 0 | 0.16301 | -87840.3704 | 0.0244 | 0.19395 |  | 0 | 99.8489 | 0.27778 | 0 | 0 | -43.0938 | -816546.4081 | 0.22682 | 713616.1244 | 0.19823 | -0.043094 |  | 0 | 0 | 0 | 0.1141 |  | 0 |  |  |  |  | 0 | 0.22569 | 0.1971 | 0.17739 | 0.17739 | 638604.979 | 638.605 | -0.038784
Middle | 601 | 12 | 1 | 0.29167 | 1.05 | [10 empty] | 0 | 1 | 0.27778 | 37.037 | -126.2963 |  | 0 | 596.1793 | 40.8333 | 0 | 0.16301 |  | 0 | 0.19395 |  | 0.3673 | 100.2162 | 0.30556 | 0.27778 | 43.0938 | -146.9497 | -816546.4081 | 0.22682 | 713616.1244 | 0.19823 | -0.14695 |  | 10.9752 | 0.010975 | 3.0487e-06 | 0.1141 |  | 0 |  |  |  |  | 0.62137 | 0.22569 | 0.1971 | 0.17739 | 0.17739 | 638604.979 | 638.605 | -0.13225
Middle | 602 | 13 | 2.1 | 0.52778 | 1.9 | [10 empty] | 0 | 2.1 | 0.58333 | 163.3333 | -690 |  | 0 | 596.1793 | 133.7037 | 0 | 0.16301 |  | 0 | 0.19395 |  | 1.8134 | 102.0296 | 0.75 | 0.58333 | 190.0434 | -802.8366 | -816546.4081 | 0.22682 | 713616.1244 | 0.19823 | -0.80284 |  | 23.0478 | 0.023048 | 6.4022e-06 | 0.1141 |  | 0 |  |  |  |  | 1.3049 | 0.22569 | 0.1971 | 0.17739 | 0.17739 | 638604.979 | 638.605 | -0.72255
Middle | 603 | 14 | 4.8 | 0.97222 | 3.5 | [10 empty] | 0 | 4.8 | 1.3333 | 853.3333 | -2213.7037 |  | 0 | 596.1793 | 453.7037 | 0 | 0.16301 |  | 0 | 0.19395 |  | 6.5274 | 108.5571 | 1.1944 | 1.3333 | 992.88 | -2575.7134 | -816546.4081 | 0.22682 | 713616.1244 | 0.19823 | -2.5757 |  | 52.6808 | 0.052681 | 1.4634e-05 | 0.1141 |  | 0 |  |  |  |  | 2.9826 | 0.22569 | 0.1971 | 0.17739 | 0.17739 | 638604.979 | 638.605 | -2.3181
Middle | 604 | 15 | 9.1 | 1.3056 | 4.7 | [10 empty] | 0 | 9.1 | 2.5278 | 3067.037 | -4401.1111 |  | 0 | 596.1793 | 818.1481 | 0 | 0.16301 |  | 0 | 0.19395 |  | 14.6372 | 123.1943 | 1.4167 | 2.5278 | 3568.5934 | -5120.8303 | -816546.4081 | 0.22682 | 713616.1244 | 0.19823 | -5.1208 |  | 99.874 | 0.099874 | 2.7743e-05 | 0.1141 |  | 0 |  |  |  |  | 5.6545 | 0.22569 | 0.1971 | 0.17739 | 0.17739 | 638604.979 | 638.605 | -4.6087
Middle | 605 | 16 | 14.2 | 1.4861 | 5.35 | [10 empty] | 0 | 14.2 | 3.9444 | 7468.1481 | -7051.8519 |  | 0 | 596.1793 | 1060.0926 | 0 | 0.16301 |  | 0 | 0.19395 |  | 25.0565 | 148.2508 | 1.5556 | 3.9444 | 8689.4237 | -8205.05 | -816546.4081 | 0.22682 | 713616.1244 | 0.19823 | -8.2051 |  | 155.8473 | 0.15585 | 4.3291e-05 | 0.1141 |  | 0 |  |  |  |  | 8.8235 | 0.22569 | 0.1971 | 0.17739 | 0.17739 | 638604.979 | 638.605 | -7.3845
Middle | 606 | 17 | 19.8 | 1.5694 | 5.65 | [10 empty] | 0 | 19.8 | 5.5 | 14520 | -9563.3333 |  | 0 | 596.1793 | 1182.3148 | 0 | 0.16301 |  | 0 | 0.19395 |  | 35.5837 | 183.8345 | 1.5833 | 5.5 | 16894.4738 | -11127.2372 | -816546.4081 | 0.22682 | 713616.1244 | 0.19823 | -11.1272 |  | 217.3082 | 0.21731 | 6.0363e-05 | 0.1141 |  | 0 |  |  |  |  | 12.3032 | 0.22569 | 0.1971 | 0.17739 | 0.17739 | 638604.979 | 638.605 | -10.0145
Middle | 607 | 18 | 25.5 | 1.4861 | 5.35 | [10 empty] | 0 | 25.5 | 7.0833 | 24083.3333 | -10370.3704 |  | 0 | 596.1793 | 1060.0926 | 0 | 0.16301 |  | 0 | 0.19395 |  | 40.3471 | 224.1816 | 1.3889 | 7.0833 | 28021.7109 | -12066.25 | -816546.4081 | 0.22682 | 713616.1244 | 0.19823 | -12.0662 |  | 279.8666 | 0.27987 | 7.7741e-05 | 0.1141 |  | 0 |  |  |  |  | 15.845 | 0.22569 | 0.1971 | 0.17739 | 0.17739 | 638604.979 | 638.605 | -10.8596
Middle | 608 | 19 | 30.5 | 1.2917 | 4.65 | [10 empty] | 0 | 30.5 | 8.4722 | 34453.7037 | -10399.6296 |  | 0 | 596.1793 | 800.8333 | 0 | 0.16301 |  | 0 | 0.19395 |  | 41.7088 | 265.8904 | 1.1944 | 8.4722 | 40087.9609 | -12100.2941 | -816546.4081 | 0.22682 | 713616.1244 | 0.19823 | -12.1003 |  | 334.7424 | 0.33474 | 9.2984e-05 | 0.1141 |  | 0 |  |  |  |  | 18.9519 | 0.22569 | 0.1971 | 0.17739 | 0.17739 | 638604.979 | 638.605 | -10.8903
Middle | 609 | 20 | 34.8 | 1.1528 | 4.15 | [10 empty] | 0 | 34.8 | 9.6667 | 44853.3333 | -10903.7037 |  | 0 | 596.1793 | 637.8704 | 0 | 0.16301 |  | 0 | 0.19395 |  | 44.4335 | 310.3239 | 1.1111 | 9.6667 | 52188.255 | -12686.8 | -816546.4081 | 0.22682 | 713616.1244 | 0.19823 | -12.6868 |  | 381.9356 | 0.38194 | 0.00010609 | 0.1141 |  | 0 |  |  |  |  | 21.6238 | 0.22569 | 0.1971 | 0.17739 | 0.17739 | 638604.979 | 638.605 | -11.4181
Middle | 610 | 21 | 38.8 | 1.125 | 4.05 | [10 empty] | 0 | 38.8 | 10.7778 | 55757.037 | -12406.2963 |  | 0 | 596.1793 | 607.5 | 0 | 0.16301 |  | 0 | 0.19395 |  | 50.84 | 361.1638 | 1.1389 | 10.7778 | 64875.055 | -14435.1134 | -816546.4081 | 0.22682 | 713616.1244 | 0.19823 | -14.4351 |  | 425.8362 | 0.42584 | 0.00011829 | 0.1141 |  | 0 |  |  |  |  | 24.1092 | 0.22569 | 0.1971 | 0.17739 | 0.17739 | 638604.979 | 638.605 | -12.9916
Middle | 611 | 22 | 42.9 | 1.0556 | 3.8 | [10 empty] | 0 | 42.9 | 11.9167 | 68163.3333 | -11575.9259 |  | 0 | 596.1793 | 534.8148 | 0 | 0.16301 |  | 0 | 0.19395 |  | 48.3503 | 409.5142 | 0.97222 | 11.9167 | 79310.1684 | -13468.9516 | -816546.4081 | 0.22682 | 713616.1244 | 0.19823 | -13.469 |  | 470.8344 | 0.47083 | 0.00013079 | 0.1141 |  | 0 |  |  |  |  | 26.6569 | 0.22569 | 0.1971 | 0.17739 | 0.17739 | 638604.979 | 638.605 | -12.1221
Middle | 612 | 23 | 46.4 | 0.75 | 2.7 | [10 empty] | 0 | 46.4 | 12.8889 | 79739.2593 | -6664.0741 |  | 0 | 596.1793 | 270 | 0 | 0.16301 |  | 0 | 0.19395 |  | 29.3932 | 438.9074 | 0.52778 | 12.8889 | 92779.12 | -7753.8584 | -816546.4081 | 0.22682 | 713616.1244 | 0.19823 | -7.7539 |  | 509.2475 | 0.50925 | 0.00014146 | 0.1141 |  | 0 |  |  |  |  | 28.8317 | 0.22569 | 0.1971 | 0.17739 | 0.17739 | 638604.979 | 638.605 | -6.9785
Middle | 613 | 24 | 48.3 | 0.31944 | 1.15 | [10 empty] | 0 | 48.3 | 13.4167 | 86403.3333 | -1437.037 |  | 0 | 611.3348 | 48.9815 | 0 | 0.16722 |  | 0 | 0.19395 |  | 8.2013 | 447.1087 | 0.11111 | 13.4167 | 100532.9784 | -1672.0375 | -816546.4081 | 0.22682 | 713616.1244 | 0.19823 | -1.672 |  | 530.1003 | 0.5301 | 0.00014725 | 0.11705 |  | 0 |  |  |  |  | 30.0123 | 0.22569 | 0.1971 | 0.17739 | 0.17739 | 638604.979 | 638.605 | -1.5048
Middle | 614 | 25 | 48.7 | 0.027778 | 0.1 | [10 empty] | 0 | 48.7 | 13.5278 | 87840.3704 | 720 | 15155.5556 | 15.1556 | 611.3348 | 0.37037 | 0.0042099 | 0.16722 |  | 0 | 0.19395 |  | -0.77668 | 446.332 | -0.055556 | 13.5278 | 102205.0159 | 837.7425 | -816546.4081 | 0.22682 | 731250.0869 | 0.20313 | 0.83774 |  | 534.4903 | 0.53449 | 0.00014847 | 0.11705 |  | 0 |  |  |  |  | 30.2608 | 0.22569 | 0.202 | 0.1818 | 0.1818 | 654475.5452 | 654.4755 | 0.75397
Middle | 615 | 26 | 48.5 | -0.041667 | -0.15 | [10 empty] | 0 | 48.5 | 13.4722 | 87120.3704 | 358.8889 |  | 0 | 611.3348 | 0.83333 | 0 | 0.16722 |  | 0 | 0.19395 |  | 0.72269 | 447.0547 | -0.027778 | 13.4722 | 101367.2734 | 417.5784 | -816546.4081 | 0.22682 | 731250.0869 | 0.20313 | 0.41758 |  | 532.2953 | 0.5323 | 0.00014786 | 0.11705 |  | 0 |  |  |  |  | 30.1366 | 0.22569 | 0.202 | 0.1818 | 0.1818 | 654475.5452 | 654.4755 | 0.37582
Middle | 616 | 27 | 48.4 | -0.041667 | -0.15 | [10 empty] | 0 | 48.4 | 13.4444 | 86761.4815 | 715.5556 |  | 0 | 611.3348 | 0.83333 | 0 | 0.16722 |  | 0 | 0.19395 |  | -0.78374 | 446.271 | -0.055556 | 13.4444 | 100949.695 | 832.5712 | -816546.4081 | 0.22682 | 731250.0869 | 0.20313 | 0.83257 |  | 531.1978 | 0.5312 | 0.00014756 | 0.11705 |  | 0 |  |  |  |  | 30.0744 | 0.22569 | 0.202 | 0.1818 | 0.1818 | 654475.5452 | 654.4755 | 0.74931
Middle | 617 | 28 | 48.2 | -0.083333 | -0.3 | [10 empty] | 0 | 48.2 | 13.3889 | 86045.9259 | 1422.2222 |  | 0 | 611.3348 | 3.3333 | 0 | 0.16722 |  | 0 | 0.19395 |  | -3.7779 | 442.493 | -0.11111 | 13.3889 | 100117.1238 | 1654.8 | -816546.4081 | 0.22682 | 731250.0869 | 0.20313 | 1.6548 |  | 529.0028 | 0.529 | 0.00014695 | 0.11705 |  | 0 |  |  |  |  | 29.9501 | 0.22569 | 0.202 | 0.1818 | 0.1818 | 654475.5452 | 654.4755 | 1.4893
Middle | 618 | 29 | 47.8 | -0.16667 | -0.6 | [10 empty] | 0 | 47.8 | 13.2778 | 84623.7037 | 2808.8889 |  | 0 | 611.3348 | 13.3333 | 0 | 0.16722 |  | 0 | 0.19395 |  | -9.6915 | 432.8015 | -0.22222 | 13.2778 | 98462.3237 | 3268.23 | -816546.4081 | 0.22682 | 731250.0869 | 0.20313 | 3.2682 |  | 524.6127 | 0.52461 | 0.00014573 | 0.11705 |  | 0 |  |  |  |  | 29.7016 | 0.22569 | 0.202 | 0.1818 | 0.1818 | 654475.5452 | 654.4755 | 2.9414
Middle | 619 | 30 | 47 | -0.26389 | -0.95 | [10 empty] | 0 | 47 | 13.0556 | 81814.8148 | 3784.8148 |  | 0 | 611.3348 | 33.4259 | 0 | 0.16722 |  | 0 | 0.19395 |  | -13.932 | 418.8695 | -0.30556 | 13.0556 | 95194.0938 | 4403.7503 | -816546.4081 | 0.22682 | 731250.0869 | 0.20313 | 4.4038 |  | 515.8326 | 0.51583 | 0.00014329 | 0.11705 |  | 0 |  |  |  |  | 29.2045 | 0.22569 | 0.202 | 0.1818 | 0.1818 | 654475.5452 | 654.4755 | 3.9634
Middle | 620 | 31 | 45.9 | -0.29167 | -1.05 | [10 empty] | 0 | 45.9 | 12.75 | 78030 | 3362.963 |  | 0 | 611.3348 | 40.8333 | 0 | 0.16722 |  | 0 | 0.19395 |  | -12.2219 | 406.6477 | -0.27778 | 12.75 | 90790.3434 | 3912.9125 | -816546.4081 | 0.22682 | 731250.0869 | 0.20313 | 3.9129 |  | 503.7599 | 0.50376 | 0.00013993 | 0.11705 |  | 0 |  |  |  |  | 28.521 | 0.22569 | 0.202 | 0.1818 | 0.1818 | 654475.5452 | 654.4755 | 3.5216
Middle | 621 | 32 | 44.9 | -0.20833 | -0.75 | [10 empty] | 0 | 44.9 | 12.4722 | 74667.037 | 1653.7037 |  | 0 | 611.3348 | 20.8333 | 0 | 0.16722 |  | 0 | 0.19395 |  | -5.0276 | 401.6201 | -0.13889 | 12.4722 | 86877.4309 | 1924.1359 | -816546.4081 | 0.22682 | 731250.0869 | 0.20313 | 1.9241 |  | 492.7847 | 0.49278 | 0.00013688 | 0.11705 |  | 0 |  |  |  |  | 27.8996 | 0.22569 | 0.202 | 0.1818 | 0.1818 | 654475.5452 | 654.4755 | 1.7317
Middle | 622 | 33 | 44.4 | -0.083333 | -0.3 | [10 empty] | 0 | 44.4 | 12.3333 | 73013.3333 | 328.5185 |  | 0 | 611.3348 | 3.3333 | 0 | 0.16722 |  | 0 | 0.19395 |  | 0.51958 | 402.1397 | -0.027778 | 12.3333 | 84953.295 | 382.2416 | -816546.4081 | 0.22682 | 731250.0869 | 0.20313 | 0.38224 |  | 487.2971 | 0.4873 | 0.00013536 | 0.11705 |  | 0 |  |  |  |  | 27.5889 | 0.22569 | 0.202 | 0.1818 | 0.1818 | 654475.5452 | 654.4755 | 0.34402
Middle | 623 | 34 | 44.3 | 0.013889 | 0.05 | [10 empty] | 0 | 44.3 | 12.3056 | 72684.8148 | -657.7778 |  | 0 | 611.3348 | 0.092593 | 0 | 0.16722 | -5685.5556 | 0.0015793 | 0.19553 |  | 4.6367 | 406.7763 | 0.055556 | 12.3056 | 84571.0534 | -765.345 | -853025.6984 | 0.23695 | 731250.0869 | 0.20313 | -0.76535 |  | 486.1996 | 0.4862 | 0.00013506 | 0.11705 |  | 0 |  |  |  |  | 27.5268 | 0.23583 | 0.202 | 0.1818 | 0.1818 | 654475.5452 | 654.4755 | -0.68881
Middle | 624 | 35 | 44.5 | 0.11111 | 0.4 | [10 empty] | 0 | 44.5 | 12.3611 | 73342.5926 | -1991.1111 |  | 0 | 611.3348 | 5.9259 | 0 | 0.16722 |  | 0 | 0.19553 |  | 10.1844 | 416.9608 | 0.16667 | 12.3611 | 85336.3984 | -2316.72 | -853025.6984 | 0.23695 | 731250.0869 | 0.20313 | -2.3167 |  | 488.3947 | 0.48839 | 0.00013567 | 0.11705 |  | 0 |  |  |  |  | 27.6511 | 0.23583 | 0.202 | 0.1818 | 0.1818 | 654475.5452 | 654.4755 | -2.085
Middle | 625 | 36 | 45.1 | 0.16667 | 0.6 | [10 empty] | 0 | 45.1 | 12.5278 | 75333.7037 | -2017.7778 |  | 0 | 611.3348 | 13.3333 | 0 | 0.16722 |  | 0 | 0.19553 |  | 10.3421 | 427.3029 | 0.16667 | 12.5278 | 87653.1184 | -2347.7475 | -853025.6984 | 0.23695 | 731250.0869 | 0.20313 | -2.3477 |  | 494.9798 | 0.49498 | 0.00013749 | 0.11705 |  | 0 |  |  |  |  | 28.0239 | 0.23583 | 0.202 | 0.1818 | 0.1818 | 654475.5452 | 654.4755 | -2.113
Middle | 626 | 37 | 45.7 | 0.125 | 0.45 | [10 empty] | 0 | 45.7 | 12.6944 | 77351.4815 | -1018.8889 |  | 0 | 611.3348 | 7.5 | 0 | 0.16722 |  | 0 | 0.19553 |  | 6.2488 | 433.5517 | 0.083333 | 12.6944 | 90000.8659 | -1185.5091 | -853025.6984 | 0.23695 | 731250.0869 | 0.20313 | -1.1855 |  | 501.5649 | 0.50156 | 0.00013932 | 0.11705 |  | 0 |  |  |  |  | 28.3967 | 0.23583 | 0.202 | 0.1818 | 0.1818 | 654475.5452 | 654.4755 | -1.067
Middle | 627 | 38 | 46 | 0.041667 | 0.15 | [10 empty] | 0 | 46 | 12.7778 | 78370.3704 | 0 |  | 0 | 611.3348 | 0.83333 | 0 | 0.16722 |  | 0 | 0.19553 |  | 2.0207 | 435.5724 | 0 | 12.7778 | 91186.375 | 0 | -853025.6984 | 0.23695 | 731250.0869 | 0.20313 | 0 |  | 504.8574 | 0.50486 | 0.00014024 | 0.11705 |  | 0 |  |  |  |  | 28.5831 | 0.23583 | 0.202 | 0.1818 | 0.1818 | 654475.5452 | 654.4755 | 0
Middle | 628 | 39 | 46 | 0 | 0 | [10 empty] | 0 | 46 | 12.7778 | 78370.3704 | 0 |  | 0 | 611.3348 | 0 | 0 | 0.16722 |  | 0 | 0.19553 |  | 2.0207 | 437.5931 | 0 | 12.7778 | 91186.375 | 0 | -853025.6984 | 0.23695 | 731250.0869 | 0.20313 | 0 |  | 504.8574 | 0.50486 | 0.00014024 | 0.11705 |  | 0 |  |  |  |  | 28.5831 | 0.23583 | 0.202 | 0.1818 | 0.1818 | 654475.5452 | 654.4755 | 0
Middle | 629 | 40 | 46 | 0.013889 | 0.05 | [10 empty] | 0 | 46 | 12.7778 | 78370.3704 | -341.1111 |  | 0 | 611.3348 | 0.092593 | 0 | 0.16722 | -25666.6667 | 0.0071296 | 0.20266 |  | 3.4473 | 441.0405 | 0.027778 | 12.7778 | 91186.375 | -396.8934 | -853025.6984 | 0.23695 | 731250.0869 | 0.20313 | -0.39689 |  | 504.8574 | 0.50486 | 0.00014024 | 0.11705 |  | 0 |  |  |  |  | 28.5831 | 0.23583 | 0.202 | 0.1818 | 0.1818 | 654475.5452 | 654.4755 | -0.3572
Middle | 630 | 41 | 46.1 | 0.097222 | 0.35 | [10 empty] | 0 | 46.1 | 12.8056 | 78711.4815 | -2062.2222 |  | 0 | 611.3348 | 4.537 | 0 | 0.16722 |  | 0 | 0.20266 |  | 10.6067 | 451.6472 | 0.16667 | 12.8056 | 91583.2684 | -2399.46 | -853025.6984 | 0.23695 | 731250.0869 | 0.20313 | -2.3995 |  | 505.9549 | 0.50595 | 0.00014054 | 0.11705 |  | 0 |  |  |  |  | 28.6453 | 0.23583 | 0.202 | 0.1818 | 0.1818 | 654475.5452 | 654.4755 | -2.1595
Middle | 631 | 42 | 46.7 | 0.22222 | 0.8 | [10 empty] | 0 | 46.7 | 12.9722 | 80773.7037 | -3496.2963 |  | 0 | 611.3348 | 23.7037 | 0 | 0.16722 |  | 0 | 0.20266 |  | 16.5597 | 468.2069 | 0.27778 | 12.9722 | 93982.7284 | -4068.05 | -853025.6984 | 0.23695 | 731250.0869 | 0.20313 | -4.068 |  | 512.54 | 0.51254 | 0.00014237 | 0.11705 |  | 0 |  |  |  |  | 29.0181 | 0.23583 | 0.202 | 0.1818 | 0.1818 | 654475.5452 | 654.4755 | -3.6612
Middle | 632 | 43 | 47.7 | 0.30556 | 1.1 | [10 empty] | 0 | 47.7 | 13.25 | 84270 | -4293.3333 |  | 0 | 611.3348 | 44.8148 | 0 | 0.16722 |  | 0 | 0.20266 |  | 19.9107 | 488.1176 | 0.33333 | 13.25 | 98050.7784 | -4995.4275 | -853025.6984 | 0.23695 | 731250.0869 | 0.20313 | -4.9954 |  | 523.5152 | 0.52352 | 0.00014542 | 0.11705 |  | 0 |  |  |  |  | 29.6395 | 0.23583 | 0.202 | 0.1818 | 0.1818 | 654475.5452 | 654.4755 | -4.4959
Middle | 633 | 44 | 48.9 | 0.36111 | 1.3 | [10 empty] | 0 | 48.9 | 13.5833 | 88563.3333 | -5143.7037 |  | 0 | 611.3348 | 62.5926 | 0 | 0.16722 |  | 0 | 0.20266 |  | 23.4922 | 511.6098 | 0.38889 | 13.5833 | 103046.2059 | -5984.86 | -853025.6984 | 0.23695 | 731250.0869 | 0.20313 | -5.9849 |  | 536.6854 | 0.53669 | 0.00014908 | 0.11705 |  | 0 |  |  |  |  | 30.3851 | 0.23583 | 0.202 | 0.1818 | 0.1818 | 654475.5452 | 654.4755 | -5.3864
Middle | 634 | 45 | 50.3 | 0.375 | 1.35 | [10 empty] | 0 | 50.3 | 13.9722 | 93707.037 | -4906.2963 |  | 0 | 611.3348 | 67.5 | 0 | 0.16722 |  | 0 | 0.20266 |  | 22.6635 | 534.2733 | 0.36111 | 13.9722 | 109031.0659 | -5708.6291 | -853025.6984 | 0.23695 | 731250.0869 | 0.20313 | -5.7086 |  | 552.0506 | 0.55205 | 0.00015335 | 0.11705 |  | 0 |  |  |  |  | 31.255 | 0.23583 | 0.202 | 0.1818 | 0.1818 | 654475.5452 | 654.4755 | -5.1378
Middle | 635 | 46 | 51.6 | 0.31944 | 1.15 | [10 empty] | 0 | 51.6 | 14.3333 | 98613.3333 | -3859.2593 |  | 0 | 611.3348 | 48.9815 | 0 | 0.16722 |  | 0 | 0.20266 |  | 18.506 | 552.7792 | 0.27778 | 14.3333 | 114739.695 | -4490.3687 | -853025.6984 | 0.23695 | 731250.0869 | 0.20313 | -4.4904 |  | 566.3183 | 0.56632 | 0.00015731 | 0.11705 |  | 0 |  |  |  |  | 32.0628 | 0.23583 | 0.202 | 0.1818 | 0.1818 | 654475.5452 | 654.4755 | -4.0413
Middle | 636 | 47 | 52.6 | 0.19444 | 0.7 | [10 empty] | 0 | 52.6 | 14.6111 | 102472.5926 | -1564.4444 |  | 0 | 612.8993 | 18.1481 | 0 | 0.16765 |  | 0 | 0.20266 |  | 9.1231 | 561.9024 | 0.11111 | 14.6111 | 119230.0638 | -1820.28 | -853025.6984 | 0.23695 | 731250.0869 | 0.20313 | -1.8203 |  | 577.2935 | 0.57729 | 0.00016036 | 0.11736 |  | 0 |  |  |  |  | 32.6842 | 0.23583 | 0.202 | 0.1818 | 0.1818 | 654475.5452 | 654.4755 | -1.6383
Middle | 637 | 48 | 53 | 0.055556 | 0.2 | [10 empty] | 0 | 53 | 14.7222 | 104037.037 | 0 | 1564.4444 | 1.5644 | 612.8993 | 1.4815 | 0.00043457 | 0.16765 |  | 0 | 0.20266 |  | 2.6367 | 564.5391 | 0 | 14.7222 | 121050.3437 | 0 | -853025.6984 | 0.23695 | 731250.0869 | 0.20313 | 0 |  | 581.6835 | 0.58168 | 0.00016158 | 0.11736 |  | 0 |  |  |  |  | 32.9327 | 0.23583 | 0.202 | 0.1818 | 0.1818 | 654475.5452 | 654.4755 | 0
Middle | 638 | 49 | 53 | -0.013889 | -0.05 | [10 empty] | 0 | 53 | 14.7222 | 104037.037 | 392.2222 |  | 0 | 612.8993 | 0.092593 | 0 | 0.16765 |  | 0 | 0.20266 |  | 0.99303 | 565.5321 | -0.027778 | 14.7222 | 121050.3437 | 456.3628 | -853025.6984 | 0.23695 | 733070.3669 | 0.20363 | 0.45636 |  | 581.6835 | 0.58168 | 0.00016158 | 0.11736 |  | 0 |  |  |  |  | 32.9327 | 0.23583 | 0.2025 | 0.18225 | 0.18225 | 656113.7972 | 656.1138 | 0.41073
Middle | 639 | 50 | 52.9 | -0.041667 | -0.15 | [10 empty] | 0 | 52.9 | 14.6944 | 103644.8148 | 782.2222 |  | 0 | 612.8993 | 0.83333 | 0 | 0.16765 |  | 0 | 0.20266 |  | -0.6541 | 564.878 | -0.055556 | 14.6944 | 120593.9809 | 910.14 | -853025.6984 | 0.23695 | 733070.3669 | 0.20363 | 0.91014 |  | 580.586 | 0.58059 | 0.00016127 | 0.11736 |  | 0 |  |  |  |  | 32.8706 | 0.23583 | 0.2025 | 0.18225 | 0.18225 | 656113.7972 | 656.1138 | 0.81913
Middle | 640 | 51 | 52.7 | -0.041667 | -0.15 | [10 empty] | 0 | 52.7 | 14.6389 | 102862.5926 | 390 |  | 0 | 612.8993 | 0.83333 | 0 | 0.16765 |  | 0 | 0.20266 |  | 0.97337 | 565.8514 | -0.027778 | 14.6389 | 119683.8409 | 453.7772 | -853025.6984 | 0.23695 | 733070.3669 | 0.20363 | 0.45378 |  | 578.391 | 0.57839 | 0.00016066 | 0.11736 |  | 0 |  |  |  |  | 32.7463 | 0.23583 | 0.2025 | 0.18225 | 0.18225 | 656113.7972 | 656.1138 | 0.4084
Middle | 641 | 52 | 52.6 | 0.055556 | 0.2 | [10 empty] | 0 | 52.6 | 14.6111 | 102472.5926 | -1957.4074 |  | 0 | 612.8993 | 1.4815 | 0 | 0.16765 | -17438.8889 | 0.0048441 | 0.2075 |  | 10.7544 | 576.6057 | 0.13889 | 14.6111 | 119230.0638 | -2277.5047 | -873316.3906 | 0.24259 | 733070.3669 | 0.20363 | -2.2775 |  | 577.2935 | 0.57729 | 0.00016036 | 0.11736 |  | 0 |  |  |  |  | 32.6842 | 0.24146 | 0.2025 | 0.18225 | 0.18225 | 656113.7972 | 656.1138 | -2.0498
Middle | 642 | 53 | 53.1 | 0.23611 | 0.85 | [10 empty] | 0 | 53.1 | 14.75 | 104430 | -4773.3333 |  | 0 | 612.8993 | 26.7593 | 0 | 0.16765 |  | 0 | 0.2075 |  | 22.4075 | 599.0132 | 0.33333 | 14.75 | 121507.5684 | -5553.9225 | -873316.3906 | 0.24259 | 733070.3669 | 0.20363 | -5.5539 |  | 582.781 | 0.58278 | 0.00016188 | 0.11736 |  | 0 |  |  |  |  | 32.9949 | 0.24146 | 0.2025 | 0.18225 | 0.18225 | 656113.7972 | 656.1138 | -4.9985
Middle | 643 | 54 | 54.3 | 0.29167 | 1.05 | [10 empty] | 0 | 54.3 | 15.0833 | 109203.3333 | -3650 |  | 0 | 612.8993 | 40.8333 | 0 | 0.16765 |  | 0 | 0.2075 |  | 17.9207 | 616.9339 | 0.25 | 15.0833 | 127061.4909 | -4246.8891 | -873316.3906 | 0.24259 | 733070.3669 | 0.20363 | -4.2469 |  | 595.9512 | 0.59595 | 0.00016554 | 0.11736 |  | 0 |  |  |  |  | 33.7405 | 0.24146 | 0.2025 | 0.18225 | 0.18225 | 656113.7972 | 656.1138 | -3.8222
Middle | 644 | 55 | 55.2 | 0.16667 | 0.6 | [10 empty] | 0 | 55.2 | 15.3333 | 112853.3333 | -1230 |  | 0 | 612.8993 | 13.3333 | 0 | 0.16765 |  | 0 | 0.2075 |  | 7.9921 | 624.926 | 0.083333 | 15.3333 | 131308.38 | -1431.1434 | -873316.3906 | 0.24259 | 733070.3669 | 0.20363 | -1.4311 |  | 605.8289 | 0.60583 | 0.00016829 | 0.11736 |  | 0 |  |  |  |  | 34.2997 | 0.24146 | 0.2025 | 0.18225 | 0.18225 | 656113.7972 | 656.1138 | -1.288
Middle | 645 | 56 | 55.5 | 0.097222 | 0.35 | [10 empty] | 0 | 55.5 | 15.4167 | 114083.3333 | -1650.3704 |  | 0 | 612.8993 | 4.537 | 0 | 0.16765 |  | 0 | 0.2075 |  | 9.7722 | 634.6982 | 0.11111 | 15.4167 | 132739.5234 | -1920.2575 | -873316.3906 | 0.24259 | 733070.3669 | 0.20363 | -1.9203 |  | 609.1214 | 0.60912 | 0.0001692 | 0.11736 |  | 0 |  |  |  |  | 34.4862 | 0.24146 | 0.2025 | 0.18225 | 0.18225 | 656113.7972 | 656.1138 | -1.7282
Middle | 646 | 57 | 55.9 | 0.11111 | 0.4 | [10 empty] | 0 | 55.9 | 15.5278 | 115733.7037 | -1662.2222 |  | 0 | 612.8993 | 5.9259 | 0 | 0.16765 |  | 0 | 0.2075 |  | 9.8636 | 644.5618 | 0.11111 | 15.5278 | 134659.7809 | -1934.0475 | -873316.3906 | 0.24259 | 733070.3669 | 0.20363 | -1.934 |  | 613.5115 | 0.61351 | 0.00017042 | 0.11736 |  | 0 |  |  |  |  | 34.7347 | 0.24146 | 0.2025 | 0.18225 | 0.18225 | 656113.7972 | 656.1138 | -1.7406
Middle | 647 | 58 | 56.3 | 0.11111 | 0.4 | [10 empty] | 0 | 56.3 | 15.6389 | 117395.9259 | -1674.0741 |  | 0 | 612.8993 | 5.9259 | 0 | 0.16765 |  | 0 | 0.2075 |  | 9.9554 | 654.5171 | 0.11111 | 15.6389 | 136593.8284 | -1947.8375 | -873316.3906 | 0.24259 | 733070.3669 | 0.20363 | -1.9478 |  | 617.9016 | 0.6179 | 0.00017164 | 0.11736 |  | 0 |  |  |  |  | 34.9833 | 0.24146 | 0.2025 | 0.18225 | 0.18225 | 656113.7972 | 656.1138 | -1.7531
Middle | 648 | 59 | 56.7 | 0.083333 | 0.3 | [10 empty] | 0 | 56.7 | 15.75 | 119070 | -841.4815 |  | 0 | 727.4774 | 3.3333 | 0 | 0.19948 |  | 0 | 0.2075 |  | 6.5308 | 661.0479 | 0.055556 | 15.75 | 138541.6659 | -979.09 | -873316.3906 | 0.24259 | 733070.3669 | 0.20363 | -0.97909 |  | 622.2916 | 0.62229 | 0.00017286 | 0.13964 |  | 0 |  |  |  |  | 35.2318 | 0.24146 | 0.2025 | 0.18225 | 0.18225 | 656113.7972 | 656.1138 | -0.88118
Middle | 649 | 60 | 56.9 | 0.013889 | 0.05 | [10 empty] | 0 | 56.9 | 15.8056 | 119911.4815 | 421.1111 | 114578.1481 | 114.5781 | 727.4774 | 0.092593 | 0.031827 | 0.19948 |  | 0 | 0.2075 |  | 1.2709 | 662.3188 | -0.027778 | 15.8056 | 139520.7559 | 489.9759 | -873316.3906 | 0.24259 | 866385.6228 | 0.24066 | 0.48998 |  | 624.4867 | 0.62449 | 0.00017347 | 0.13964 |  | 0 |  |  |  |  | 35.3561 | 0.24146 | 0.23954 | 0.21558 | 0.21558 | 776097.5276 | 776.0975 | 0.44098
Middle | 650 | 61 | 56.8 | -0.125 | -0.45 | [10 empty] | 0 | 56.8 | 15.7778 | 119490.3704 | 3342.2222 |  | 0 | 727.4774 | 7.5 | 0 | 0.19948 |  | 0 | 0.2075 |  | -11.0673 | 651.2516 | -0.22222 | 15.7778 | 139030.78 | 3888.78 | -873316.3906 | 0.24259 | 866385.6228 | 0.24066 | 3.8888 |  | 623.3891 | 0.62339 | 0.00017316 | 0.13964 |  | 0 |  |  |  |  | 35.2939 | 0.24146 | 0.23954 | 0.21558 | 0.21558 | 776097.5276 | 776.0975 | 3.4999
Middle | 651 | 62 | 56 | -0.36111 | -1.3 | [10 empty] | 0 | 56 | 15.5556 | 116148.1481 | 7346.6667 |  | 0 | 727.4774 | 62.5926 | 0 | 0.19948 |  | 0 | 0.2075 |  | -28.3207 | 622.9308 | -0.5 | 15.5556 | 135142 | 8548.0762 | -873316.3906 | 0.24259 | 866385.6228 | 0.24066 | 8.5481 |  | 614.609 | 0.61461 | 0.00017072 | 0.13964 |  | 0 |  |  |  |  | 34.7968 | 0.24146 | 0.23954 | 0.21558 | 0.21558 | 776097.5276 | 776.0975 | 7.6933
Middle | 652 | 63 | 54.2 | -0.54167 | -1.95 | [10 empty] | 0 | 54.2 | 15.0556 | 108801.4815 | 8267.7778 |  | 0 | 727.4774 | 140.8333 | 0 | 0.19948 |  | 0 | 0.2075 |  | -32.5433 | 590.3875 | -0.58333 | 15.0556 | 126593.9238 | 9619.8178 | -873316.3906 | 0.24259 | 866385.6228 | 0.24066 | 9.6198 |  | 594.8537 | 0.59485 | 0.00016524 | 0.13964 |  | 0 |  |  |  |  | 33.6784 | 0.24146 | 0.23954 | 0.21558 | 0.21558 | 776097.5276 | 776.0975 | 8.6578
Middle | 653 | 64 | 52.1 | -0.56944 | -2.05 | [10 empty] | 0 | 52.1 | 14.4722 | 100533.7037 | 7570.3704 |  | 0 | 727.4774 | 155.6481 | 0 | 0.19948 |  | 0 | 0.2075 |  | -29.7643 | 560.6232 | -0.55556 | 14.4722 | 116974.1059 | 8808.3625 | -873316.3906 | 0.24259 | 866385.6228 | 0.24066 | 8.8084 |  | 571.8059 | 0.57181 | 0.00015884 | 0.13964 |  | 0 |  |  |  |  | 32.3735 | 0.24146 | 0.23954 | 0.21558 | 0.21558 | 776097.5276 | 776.0975 | 7.9275
Middle | 654 | 65 | 50.1 | -0.68056 | -2.45 | [10 empty] | 0 | 50.1 | 13.9167 | 92963.3333 | 10450.7407 |  | 0 | 727.4774 | 222.3148 | 0 | 0.19948 |  | 0 | 0.2075 |  | -42.6912 | 517.932 | -0.80556 | 13.9167 | 108165.7434 | 12159.7634 | -873316.3906 | 0.24259 | 866385.6228 | 0.24066 | 12.1598 |  | 549.8556 | 0.54986 | 0.00015274 | 0.13964 |  | 0 |  |  |  |  | 31.1307 | 0.24146 | 0.23954 | 0.21558 | 0.21558 | 776097.5276 | 776.0975 | 10.9438
Middle | 655 | 66 | 47.2 | -0.95833 | -3.45 | [10 empty] | 0 | 47.2 | 13.1111 | 82512.5926 | 13392.5926 |  | 0 | 727.4774 | 440.8333 | 0 | 0.19948 |  | 0 | 0.2075 |  | -56.4335 | 461.4984 | -1.1111 | 13.1111 | 96005.98 | 15582.7 | -873316.3906 | 0.24259 | 866385.6228 | 0.24066 | 15.5827 |  | 518.0276 | 0.51803 | 0.0001439 | 0.13964 |  | 0 |  |  |  |  | 29.3288 | 0.24146 | 0.23954 | 0.21558 | 0.21558 | 776097.5276 | 776.0975 | 14.0244
Middle | 656 | 67 | 43.2 | -1.1111 | -4 | [10 empty] | 0 | 43.2 | 12 | 69120 | 12207.4074 |  | 0 | 727.4774 | 592.5926 | 0 | 0.19948 |  | 0 | 0.2075 |  | -51.7822 | 409.7162 | -1.1111 | 12 | 80423.28 | 14203.7 | -873316.3906 | 0.24259 | 866385.6228 | 0.24066 | 14.2037 |  | 474.127 | 0.47413 | 0.0001317 | 0.13964 |  | 0 |  |  |  |  | 26.8433 | 0.24146 | 0.23954 | 0.21558 | 0.21558 | 776097.5276 | 776.0975 | 12.7833
Middle | 657 | 68 | 39.2 | -0.93056 | -3.35 | [10 empty] | 0 | 39.2 | 10.8889 | 56912.5926 | 7570 |  | 0 | 727.4774 | 415.6481 | 0 | 0.19948 |  | 0 | 0.2075 |  | -31.2922 | 378.4241 | -0.75 | 10.8889 | 66219.58 | 8807.9316 | -873316.3906 | 0.24259 | 866385.6228 | 0.24066 | 8.8079 |  | 430.2263 | 0.43023 | 0.00011951 | 0.13964 |  | 0 |  |  |  |  | 24.3578 | 0.24146 | 0.23954 | 0.21558 | 0.21558 | 776097.5276 | 776.0975 | 7.9271
Middle | 658 | 69 | 36.5 | -0.68056 | -2.45 | [10 empty] | 0 | 36.5 | 10.1389 | 49342.5926 | 5768.8889 |  | 0 | 727.4774 | 222.3148 | 0 | 0.19948 |  | 0 | 0.2075 |  | -23.5397 | 354.8844 | -0.61111 | 10.1389 | 57411.6484 | 6712.2825 | -873316.3906 | 0.24259 | 866385.6228 | 0.24066 | 6.7123 |  | 400.5934 | 0.40059 | 0.00011128 | 0.13964 |  | 0 |  |  |  |  | 22.6801 | 0.24146 | 0.23954 | 0.21558 | 0.21558 | 776097.5276 | 776.0975 | 6.0411
Middle | 659 | 70 | 34.3 | -0.76389 | -2.75 | [10 empty] | 0 | 34.3 | 9.5278 | 43573.7037 | 7981.1111 |  | 0 | 727.4774 | 280.0926 | 0 | 0.19948 |  | 0 | 0.2075 |  | -33.8667 | 321.0176 | -0.91667 | 9.5278 | 50699.3659 | 9286.2722 | -873316.3906 | 0.24259 | 866385.6228 | 0.24066 | 9.2863 |  | 376.448 | 0.37645 | 0.00010457 | 0.13964 |  | 0 |  |  |  |  | 21.3131 | 0.24146 | 0.23954 | 0.21558 | 0.21558 | 776097.5276 | 776.0975 | 8.3576
Middle | 660 | 71 | 31 | -1.1528 | -4.15 | [10 empty] | 0 | 31 | 8.6111 | 35592.5926 | 10555.5556 |  | 0 | 727.4774 | 637.8704 | 0 | 0.19948 |  | 0 | 0.2075 |  | -47.008 | 274.0096 | -1.3889 | 8.6111 | 41413.0937 | 12281.7187 | -873316.3906 | 0.24259 | 866385.6228 | 0.24066 | 12.2817 |  | 340.23 | 0.34023 | 9.4508e-05 | 0.13964 |  | 0 |  |  |  |  | 19.2625 | 0.24146 | 0.23954 | 0.21558 | 0.21558 | 776097.5276 | 776.0975 | 11.0535
Middle | 661 | 72 | 26 | -1.4306 | -5.15 | [10 empty] | 0 | 26 | 7.2222 | 25037.037 | 9167.037 |  | 0 | 727.4774 | 982.3148 | 0 | 0.19948 |  | 0 | 0.2075 |  | -41.9073 | 232.1024 | -1.4722 | 7.2222 | 29131.375 | 10666.1341 | -873316.3906 | 0.24259 | 866385.6228 | 0.24066 | 10.6661 |  | 285.3542 | 0.28535 | 7.9265e-05 | 0.13964 |  | 0 |  |  |  |  | 16.1557 | 0.24146 | 0.23954 | 0.21558 | 0.21558 | 776097.5276 | 776.0975 | 9.5995
Middle | 662 | 73 | 20.7 | -1.4722 | -5.3 | [10 empty] | 0 | 20.7 | 5.75 | 15870 | 7086.2963 |  | 0 | 727.4774 | 1040.3704 | 0 | 0.19948 |  | 0 | 0.2075 |  | -33.4076 | 198.6947 | -1.4722 | 5.75 | 18465.2409 | 8245.1272 | -873316.3906 | 0.24259 | 866385.6228 | 0.24066 | 8.2451 |  | 227.1858 | 0.22719 | 6.3107e-05 | 0.13964 |  | 0 |  |  |  |  | 12.8624 | 0.24146 | 0.23954 | 0.21558 | 0.21558 | 776097.5276 | 776.0975 | 7.4206
Middle | 663 | 74 | 15.4 | -1.0556 | -3.8 | [10 empty] | 0 | 15.4 | 4.2778 | 8783.7037 | 2427.7778 |  | 0 | 727.4774 | 534.8148 | 0 | 0.19948 |  | 0 | 0.2075 |  | -10.551 | 188.1437 | -0.63889 | 4.2778 | 10220.1138 | 2824.7953 | -873316.3906 | 0.24259 | 866385.6228 | 0.24066 | 2.8248 |  | 169.0175 | 0.16902 | 4.6949e-05 | 0.13964 |  | 0 |  |  |  |  | 9.5691 | 0.24146 | 0.23954 | 0.21558 | 0.21558 | 776097.5276 | 776.0975 | 2.5423
Middle | 664 | 75 | 13.1 | -0.47222 | -1.7 | [10 empty] | 0 | 13.1 | 3.6389 | 6355.9259 | 1022.5926 |  | 0 | 727.4774 | 107.037 | 0 | 0.19948 |  | 0 | 0.2075 |  | -4.1073 | 184.0364 | -0.30556 | 3.6389 | 7395.3184 | 1189.8184 | -873316.3906 | 0.24259 | 866385.6228 | 0.24066 | 1.1898 |  | 143.7746 | 0.14377 | 3.9937e-05 | 0.13964 |  | 0 |  |  |  |  | 8.14 | 0.24146 | 0.23954 | 0.21558 | 0.21558 | 776097.5276 | 776.0975 | 1.0708
Middle | 665 | 76 | 12 | -0.083333 | -0.3 | [10 empty] | 0 | 12 | 3.3333 | 5333.3333 | -453.7037 |  | 0 | 727.4774 | 3.3333 | 0 | 0.19948 | -55416.6667 | 0.015394 | 0.2229 |  | 2.1892 | 186.2256 | 0.13889 | 3.3333 | 6205.5 | -527.8984 | -937795.4141 | 0.2605 | 866385.6228 | 0.24066 | -0.5279 |  | 131.7019 | 0.1317 | 3.6584e-05 | 0.13964 |  | 0 |  |  |  |  | 7.4565 | 0.25937 | 0.23954 | 0.21558 | 0.21558 | 776097.5276 | 776.0975 | -0.47511
Middle | 666 | 77 | 12.5 | 0.27778 | 1 | [10 empty] | 0 | 12.5 | 3.4722 | 5787.037 | -1472.2222 |  | 0 | 727.4774 | 37.037 | 0 | 0.19948 |  | 0 | 0.2229 |  | 6.1582 | 192.3838 | 0.41667 | 3.4722 | 6733.3984 | -1712.9766 | -937795.4141 | 0.2605 | 866385.6228 | 0.24066 | -1.713 |  | 137.1895 | 0.13719 | 3.8108e-05 | 0.13964 |  | 0 |  |  |  |  | 7.7672 | 0.25937 | 0.23954 | 0.21558 | 0.21558 | 776097.5276 | 776.0975 | -1.5417
Middle | 667 | 78 | 14 | 0.90278 | 3.25 | [10 empty] | 0 | 14 | 3.8889 | 7259.2593 | -6111.1111 |  | 0 | 727.4774 | 391.2037 | 0 | 0.19948 |  | 0 | 0.2229 |  | 22.0979 | 214.4817 | 1.3889 | 3.8889 | 8446.375 | -7110.4688 | -937795.4141 | 0.2605 | 866385.6228 | 0.24066 | -7.1105 |  | 153.6523 | 0.15365 | 4.2681e-05 | 0.13964 |  | 0 |  |  |  |  | 8.6992 | 0.25937 | 0.23954 | 0.21558 | 0.21558 | 776097.5276 | 776.0975 | -6.3994
Middle | 668 | 79 | 19 | 1.2778 | 4.6 | [10 empty] | 0 | 19 | 5.2778 | 13370.3704 | -6564.4444 |  | 0 | 727.4774 | 783.7037 | 0 | 0.19948 |  | 0 | 0.2229 |  | 25.3025 | 239.7842 | 1.1667 | 5.2778 | 15556.8438 | -7637.9362 | -937795.4141 | 0.2605 | 866385.6228 | 0.24066 | -7.6379 |  | 208.5281 | 0.20853 | 5.7925e-05 | 0.13964 |  | 0 |  |  |  |  | 11.8061 | 0.25937 | 0.23954 | 0.21558 | 0.21558 | 776097.5276 | 776.0975 | -6.8741
Middle | 669 | 80 | 23.2 | 1.25 | 4.5 | [10 empty] | 0 | 23.2 | 6.4444 | 19934.8148 | -9102.2222 |  | 0 | 727.4774 | 750 | 0 | 0.19948 |  | 0 | 0.2229 |  | 35.2471 | 275.0313 | 1.3333 | 6.4444 | 23194.78 | -10590.72 | -937795.4141 | 0.2605 | 866385.6228 | 0.24066 | -10.5907 |  | 254.6237 | 0.25462 | 7.0729e-05 | 0.13964 |  | 0 |  |  |  |  | 14.4158 | 0.25937 | 0.23954 | 0.21558 | 0.21558 | 776097.5276 | 776.0975 | -9.5316
Middle | 670 | 81 | 28 | 1.2222 | 4.4 | [10 empty] | 0 | 28 | 7.7778 | 29037.037 | -8888.8889 |  | 0 | 727.4774 | 717.037 | 0 | 0.19948 |  | 0 | 0.2229 |  | 35.6507 | 310.682 | 1.1111 | 7.7778 | 33785.5 | -10342.5 | -937795.4141 | 0.2605 | 866385.6228 | 0.24066 | -10.3425 |  | 307.3045 | 0.3073 | 8.5362e-05 | 0.13964 |  | 0 |  |  |  |  | 17.3984 | 0.25937 | 0.23954 | 0.21558 | 0.21558 | 776097.5276 | 776.0975 | -9.3083
Middle | 671 | 82 | 32 | 0.83333 | 3 | [10 empty] | 0 | 32 | 8.8889 | 37925.9259 | -4888.8889 |  | 0 | 727.4774 | 333.3333 | 0 | 0.19948 |  | 0 | 0.2229 |  | 20.9602 | 331.6422 | 0.55556 | 8.8889 | 44128 | -5688.375 | -937795.4141 | 0.2605 | 866385.6228 | 0.24066 | -5.6884 |  | 351.2052 | 0.35121 | 9.7557e-05 | 0.13964 |  | 0 |  |  |  |  | 19.8839 | 0.25937 | 0.23954 | 0.21558 | 0.21558 | 776097.5276 | 776.0975 | -5.1195
Middle | 672 | 83 | 34 | 0.55556 | 2 | [10 empty] | 0 | 34 | 9.4444 | 42814.8148 | -5185.1852 |  | 0 | 727.4774 | 148.1481 | 0 | 0.19948 |  | 0 | 0.2229 |  | 22.3079 | 353.95 | 0.55556 | 9.4444 | 49816.375 | -6033.125 | -937795.4141 | 0.2605 | 866385.6228 | 0.24066 | -6.0331 |  | 373.1555 | 0.37316 | 0.00010365 | 0.13964 |  | 0 |  |  |  |  | 21.1267 | 0.25937 | 0.23954 | 0.21558 | 0.21558 | 776097.5276 | 776.0975 | -5.4298
Middle | 673 | 84 | 36 | 0.55556 | 2 | [10 empty] | 0 | 36 | 10 | 48000 | -5481.4815 |  | 0 | 727.4774 | 148.1481 | 0 | 0.19948 |  | 0 | 0.2229 |  | 23.6624 | 377.6125 | 0.55556 | 10 | 55849.5 | -6377.875 | -937795.4141 | 0.2605 | 866385.6228 | 0.24066 | -6.3779 |  | 395.1058 | 0.39511 | 0.00010975 | 0.13964 |  | 0 |  |  |  |  | 22.3694 | 0.25937 | 0.23954 | 0.21558 | 0.21558 | 776097.5276 | 776.0975 | -5.7401
Middle | 674 | 85 | 38 | 0.55556 | 2 | [10 empty] | 0 | 38 | 10.5556 | 53481.4815 | -5777.7778 |  | 0 | 727.4774 | 148.1481 | 0 | 0.19948 |  | 0 | 0.2229 |  | 25.0243 | 402.6367 | 0.55556 | 10.5556 | 62227.375 | -6722.625 | -937795.4141 | 0.2605 | 866385.6228 | 0.24066 | -6.7226 |  | 417.0561 | 0.41706 | 0.00011585 | 0.13964 |  | 0 |  |  |  |  | 23.6121 | 0.25937 | 0.23954 | 0.21558 | 0.21558 | 776097.5276 | 776.0975 | -6.0504
Middle | 675 | 86 | 40 | 0.31944 | 1.15 | [10 empty] | 0 | 40 | 11.1111 | 59259.2593 | -892.2222 |  | 0 | 727.4774 | 48.9815 | 0 | 0.19948 |  | 0 | 0.2229 |  | 5.3053 | 407.9421 | 0.083333 | 11.1111 | 68950 | -1038.1284 | -937795.4141 | 0.2605 | 866385.6228 | 0.24066 | -1.0381 |  | 439.0064 | 0.43901 | 0.00012195 | 0.13964 |  | 0 |  |  |  |  | 24.8549 | 0.25937 | 0.23954 | 0.21558 | 0.21558 | 776097.5276 | 776.0975 | -0.93432
Middle | 676 | 87 | 40.3 | 0.069444 | 0.25 | [10 empty] | 0 | 40.3 | 11.1944 | 60151.4815 | -598.5185 |  | 0 | 774.9974 | 2.3148 | 0 | 0.21268 |  | 0 | 0.2229 |  | 4.1035 | 412.0455 | 0.055556 | 11.1944 | 69988.1284 | -696.395 | -937795.4141 | 0.2605 | 866385.6228 | 0.24066 | -0.6964 |  | 442.299 | 0.4423 | 0.00012286 | 0.14888 |  | 0 |  |  |  |  | 25.0413 | 0.25937 | 0.23954 | 0.21558 | 0.21558 | 776097.5276 | 776.0975 | -0.62676
Middle | 677 | 88 | 40.5 | -0.18056 | -0.65 | [10 empty] | 0 | 40.5 | 11.25 | 60750 | 4416.6667 | 47520 | 47.52 | 774.9974 | 15.6481 | 0.0132 | 0.21268 |  | 0 | 0.2229 |  | -17.2227 | 394.8229 | -0.41667 | 11.25 | 70684.5234 | 5138.9297 | -937795.4141 | 0.2605 | 921676.6278 | 0.25602 | 5.1389 |  | 444.494 | 0.44449 | 0.00012347 | 0.14888 |  | 0 |  |  |  |  | 25.1656 | 0.25937 | 0.25489 | 0.22941 | 0.22941 | 825859.432 | 825.8594 | 4.625
Middle | 678 | 89 | 39 | -0.66667 | -2.4 | [10 empty] | 0 | 39 | 10.8333 | 56333.3333 | 9130 |  | 0 | 774.9974 | 213.3333 | 0 | 0.21268 |  | 0 | 0.2229 |  | -38.3945 | 356.4284 | -0.91667 | 10.8333 | 65545.5938 | 10623.0403 | -937795.4141 | 0.2605 | 921676.6278 | 0.25602 | 10.623 |  | 428.0313 | 0.42803 | 0.0001189 | 0.14888 |  | 0 |  |  |  |  | 24.2335 | 0.25937 | 0.25489 | 0.22941 | 0.22941 | 825859.432 | 825.8594 | 9.5607
Middle | 679 | 90 | 35.7 | -1 | -3.6 | [10 empty] | 0 | 35.7 | 9.9167 | 47203.3333 | 9750 |  | 0 | 774.9974 | 480 | 0 | 0.21268 |  | 0 | 0.2229 |  | -41.8625 | 314.5659 | -1.0833 | 9.9167 | 54922.5534 | 11344.4297 | -937795.4141 | 0.2605 | 921676.6278 | 0.25602 | 11.3444 |  | 391.8132 | 0.39181 | 0.00010884 | 0.14888 |  | 0 |  |  |  |  | 22.183 | 0.25937 | 0.25489 | 0.22941 | 0.22941 | 825859.432 | 825.8594 | 10.21
Middle | 680 | 91 | 31.8 | -1.1944 | -4.3 | [10 empty] | 0 | 31.8 | 8.8333 | 37453.3333 | 10252.963 |  | 0 | 774.9974 | 684.8148 | 0 | 0.21268 |  | 0 | 0.2229 |  | -45.2491 | 269.3167 | -1.3056 | 8.8333 | 43578.1238 | 11929.6428 | -937795.4141 | 0.2605 | 921676.6278 | 0.25602 | 11.9296 |  | 349.0101 | 0.34901 | 9.6947e-05 | 0.14888 |  | 0 |  |  |  |  | 19.7596 | 0.25937 | 0.25489 | 0.22941 | 0.22941 | 825859.432 | 825.8594 | 10.7367
Middle | 681 | 92 | 27.1 | -1.25 | -4.5 | [10 empty] | 0 | 27.1 | 7.5278 | 27200.3704 | 7947.037 |  | 0 | 774.9974 | 750 | 0 | 0.21268 |  | 0 | 0.2229 |  | -35.2626 | 234.0541 | -1.1944 | 7.5278 | 31648.4809 | 9246.6259 | -937795.4141 | 0.2605 | 921676.6278 | 0.25602 | 9.2466 |  | 297.4269 | 0.29743 | 8.2619e-05 | 0.14888 |  | 0 |  |  |  |  | 16.8392 | 0.25937 | 0.25489 | 0.22941 | 0.22941 | 825859.432 | 825.8594 | 8.322
Middle | 682 | 93 | 22.8 | -0.83333 | -3 | [10 empty] | 0 | 22.8 | 6.3333 | 19253.3333 | 2764.0741 |  | 0 | 774.9974 | 333.3333 | 0 | 0.21268 |  | 0 | 0.2229 |  | -11.3244 | 222.7297 | -0.47222 | 6.3333 | 22401.855 | 3216.0866 | -937795.4141 | 0.2605 | 921676.6278 | 0.25602 | 3.2161 |  | 250.2337 | 0.25023 | 6.9509e-05 | 0.14888 |  | 0 |  |  |  |  | 14.1673 | 0.25937 | 0.25489 | 0.22941 | 0.22941 | 825859.432 | 825.8594 | 2.8945
Middle | 683 | 94 | 21.1 | -0.54167 | -1.95 | [10 empty] | 0 | 21.1 | 5.8611 | 16489.2593 | 3259.2593 |  | 0 | 774.9974 | 140.8333 | 0 | 0.21268 |  | 0 | 0.2229 |  | -13.7651 | 208.9647 | -0.61111 | 5.8611 | 19185.7684 | 3792.25 | -937795.4141 | 0.2605 | 921676.6278 | 0.25602 | 3.7923 |  | 231.5759 | 0.23158 | 6.4327e-05 | 0.14888 |  | 0 |  |  |  |  | 13.111 | 0.25937 | 0.25489 | 0.22941 | 0.22941 | 825859.432 | 825.8594 | 3.413
Middle | 684 | 95 | 18.9 | -0.30556 | -1.1 | [10 empty] | 0 | 18.9 | 5.25 | 13230 | 0 |  | 0 | 774.9974 | 44.8148 | 0 | 0.21268 |  | 0 | 0.2229 |  | 0.55112 | 209.5158 | 0 | 5.25 | 15393.5184 | 0 | -937795.4141 | 0.2605 | 921676.6278 | 0.25602 | 0 |  | 207.4305 | 0.20743 | 5.762e-05 | 0.14888 |  | 0 |  |  |  |  | 11.7439 | 0.25937 | 0.25489 | 0.22941 | 0.22941 | 825859.432 | 825.8594 | 0
Middle | 685 | 96 | 18.9 | 0.33333 | 1.2 | [10 empty] | 0 | 18.9 | 5.25 | 13230 | -3573.3333 |  | 0 | 774.9974 | 53.3333 | 0 | 0.21268 | -27593.7037 | 0.0076649 | 0.23056 |  | 14.6183 | 224.1341 | 0.66667 | 5.25 | 15393.5184 | -4157.685 | -969901.5506 | 0.26942 | 921676.6278 | 0.25602 | -4.1577 |  | 207.4305 | 0.20743 | 5.762e-05 | 0.14888 |  | 0 |  |  |  |  | 11.7439 | 0.26829 | 0.25489 | 0.22941 | 0.22941 | 825859.432 | 825.8594 | -3.7419
Middle | 686 | 97 | 21.3 | 0.69444 | 2.5 | [10 empty] | 0 | 21.3 | 5.9167 | 16803.3333 | -4352.5926 |  | 0 | 774.9974 | 231.4815 | 0 | 0.21268 |  | 0 | 0.23056 |  | 17.813 | 241.9471 | 0.72222 | 5.9167 | 19551.2034 | -5064.3775 | -969901.5506 | 0.26942 | 921676.6278 | 0.25602 | -5.0644 |  | 233.7709 | 0.23377 | 6.4936e-05 | 0.14888 |  | 0 |  |  |  |  | 13.2352 | 0.26829 | 0.25489 | 0.22941 | 0.22941 | 825859.432 | 825.8594 | -4.5579
Middle | 687 | 98 | 23.9 | 0.63889 | 2.3 | [10 empty] | 0 | 23.9 | 6.6389 | 21155.9259 | -3688.8889 |  | 0 | 774.9974 | 195.9259 | 0 | 0.21268 |  | 0 | 0.23056 |  | 15.5638 | 257.5108 | 0.55556 | 6.6389 | 24615.5809 | -4292.1375 | -969901.5506 | 0.26942 | 921676.6278 | 0.25602 | -4.2921 |  | 262.3063 | 0.26231 | 7.2863e-05 | 0.14888 |  | 0 |  |  |  |  | 14.8508 | 0.26829 | 0.25489 | 0.22941 | 0.22941 | 825859.432 | 825.8594 | -3.8629
Middle | 688 | 99 | 25.9 | 0.625 | 2.25 | [10 empty] | 0 | 25.9 | 7.1944 | 24844.8148 | -5027.7778 |  | 0 | 774.9974 | 187.5 | 0 | 0.21268 |  | 0 | 0.23056 |  | 20.9039 | 278.4148 | 0.69444 | 7.1944 | 28907.7184 | -5849.9766 | -969901.5506 | 0.26942 | 921676.6278 | 0.25602 | -5.85 |  | 284.2567 | 0.28426 | 7.896e-05 | 0.14888 |  | 0 |  |  |  |  | 16.0935 | 0.26829 | 0.25489 | 0.22941 | 0.22941 | 825859.432 | 825.8594 | -5.265
Middle | 689 | 100 | 28.4 | 0.61111 | 2.2 | [10 empty] | 0 | 28.4 | 7.8889 | 29872.5926 | -4130.7407 |  | 0 | 774.9974 | 179.2593 | 0 | 0.21268 |  | 0 | 0.23056 |  | 17.6696 | 296.0843 | 0.52778 | 7.8889 | 34757.695 | -4806.2459 | -969901.5506 | 0.26942 | 921676.6278 | 0.25602 | -4.8062 |  | 311.6946 | 0.31169 | 8.6582e-05 | 0.14888 |  | 0 |  |  |  |  | 17.647 | 0.26829 | 0.25489 | 0.22941 | 0.22941 | 825859.432 | 825.8594 | -4.3256
Middle | 690 | 101 | 30.3 | 0.34722 | 1.25 | [10 empty] | 0 | 30.3 | 8.4167 | 34003.3333 | -1360 |  | 0 | 774.9974 | 57.8704 | 0 | 0.21268 |  | 0 | 0.23056 |  | 6.6643 | 302.7486 | 0.16667 | 8.4167 | 39563.9409 | -1582.4025 | -969901.5506 | 0.26942 | 921676.6278 | 0.25602 | -1.5824 |  | 332.5474 | 0.33255 | 9.2374e-05 | 0.14888 |  | 0 |  |  |  |  | 18.8276 | 0.26829 | 0.25489 | 0.22941 | 0.22941 | 825859.432 | 825.8594 | -1.4242
Middle | 691 | 102 | 30.9 | 0.11111 | 0.4 | [10 empty] | 0 | 30.9 | 8.5833 | 35363.3333 | -459.2593 |  | 0 | 774.9974 | 5.9259 | 0 | 0.21268 |  | 0 | 0.23056 |  | 2.9727 | 305.7213 | 0.055556 | 8.5833 | 41146.3434 | -534.3625 | -969901.5506 | 0.26942 | 921676.6278 | 0.25602 | -0.53436 |  | 339.1325 | 0.33913 | 9.4204e-05 | 0.14888 |  | 0 |  |  |  |  | 19.2004 | 0.26829 | 0.25489 | 0.22941 | 0.22941 | 825859.432 | 825.8594 | -0.48093
Middle | 692 | 103 | 31.1 | 0.125 | 0.45 | [10 empty] | 0 | 31.1 | 8.6389 | 35822.5926 | -1630.7407 |  | 0 | 774.9974 | 7.5 | 0 | 0.21268 |  | 0 | 0.23056 |  | 7.8176 | 313.5389 | 0.19444 | 8.6389 | 41680.7059 | -1897.4178 | -969901.5506 | 0.26942 | 921676.6278 | 0.25602 | -1.8974 |  | 341.3275 | 0.34133 | 9.4813e-05 | 0.14888 |  | 0 |  |  |  |  | 19.3247 | 0.26829 | 0.25489 | 0.22941 | 0.22941 | 825859.432 | 825.8594 | -1.7077
Middle | 693 | 104 | 31.8 | 0.22222 | 0.8 | [10 empty] | 0 | 31.8 | 8.8333 | 37453.3333 | -2150 |  | 0 | 774.9974 | 23.7037 | 0 | 0.21268 |  | 0 | 0.23056 |  | 9.9777 | 323.5165 | 0.25 | 8.8333 | 43578.1238 | -2501.5922 | -969901.5506 | 0.26942 | 921676.6278 | 0.25602 | -2.5016 |  | 349.0101 | 0.34901 | 9.6947e-05 | 0.14888 |  | 0 |  |  |  |  | 19.7596 | 0.26829 | 0.25489 | 0.22941 | 0.22941 | 825859.432 | 825.8594 | -2.2514
Middle | 694 | 105 | 32.7 | 0.19444 | 0.7 | [10 empty] | 0 | 32.7 | 9.0833 | 39603.3333 | -1220.3704 |  | 0 | 810.4878 | 18.1481 | 0 | 0.22254 |  | 0 | 0.23056 |  | 6.2196 | 329.7361 | 0.13889 | 9.0833 | 46079.7159 | -1419.9391 | -969901.5506 | 0.26942 | 921676.6278 | 0.25602 | -1.4199 |  | 358.8878 | 0.35889 | 9.9691e-05 | 0.15578 |  | 0 |  |  |  |  | 20.3189 | 0.26829 | 0.25489 | 0.22941 | 0.22941 | 825859.432 | 825.8594 | -1.2779
Middle | 695 | 106 | 33.2 | -0.041667 | -0.15 | [10 empty] | 0 | 33.2 | 9.2222 | 40823.7037 | 1943.7037 | 35490.3704 | 35.4904 | 810.4878 | 0.83333 | 0.0098584 | 0.22254 |  | 0 | 0.23056 |  | -7.0611 | 322.6751 | -0.22222 | 9.2222 | 47499.655 | 2261.56 | -969901.5506 | 0.26942 | 962970.7828 | 0.26749 | 2.2616 |  | 364.3753 | 0.36438 | 0.00010122 | 0.15578 |  | 0 |  |  |  |  | 20.6296 | 0.26829 | 0.26637 | 0.23973 | 0.23973 | 863024.1715 | 863.0242 | 2.0354
Middle | 696 | 107 | 32.4 | -0.68056 | -2.45 | [10 empty] | 0 | 32.4 | 9 | 38880 | 9217.4074 |  | 0 | 810.4878 | 222.3148 | 0 | 0.22254 |  | 0 | 0.23056 |  | -40.0636 | 282.6115 | -1.1389 | 9 | 45238.095 | 10724.7416 | -969901.5506 | 0.26942 | 962970.7828 | 0.26749 | 10.7247 |  | 355.5952 | 0.3556 | 9.8777e-05 | 0.15578 |  | 0 |  |  |  |  | 20.1325 | 0.26829 | 0.26637 | 0.23973 | 0.23973 | 863024.1715 | 863.0242 | 9.6523
Middle | 697 | 108 | 28.3 | -0.91667 | -3.3 | [10 empty] | 0 | 28.3 | 7.8611 | 29662.5926 | 5009.2593 |  | 0 | 810.4878 | 403.3333 | 0 | 0.22254 |  | 0 | 0.23056 |  | -21.0106 | 261.6009 | -0.69444 | 7.8611 | 34513.3534 | 5828.4297 | -969901.5506 | 0.26942 | 962970.7828 | 0.26749 | 5.8284 |  | 310.5971 | 0.3106 | 8.6277e-05 | 0.15578 |  | 0 |  |  |  |  | 17.5848 | 0.26829 | 0.26637 | 0.23973 | 0.23973 | 863024.1715 | 863.0242 | 5.2456
Middle | 698 | 109 | 25.8 | -0.72222 | -2.6 | [10 empty] | 0 | 25.8 | 7.1667 | 24653.3333 | 4890 |  | 0 | 810.4878 | 250.3704 | 0 | 0.22254 |  | 0 | 0.23056 |  | -20.7841 | 240.8168 | -0.75 | 7.1667 | 28684.9238 | 5689.6678 | -969901.5506 | 0.26942 | 962970.7828 | 0.26749 | 5.6897 |  | 283.1592 | 0.28316 | 7.8655e-05 | 0.15578 |  | 0 |  |  |  |  | 16.0314 | 0.26829 | 0.26637 | 0.23973 | 0.23973 | 863024.1715 | 863.0242 | 5.1207
Middle | 699 | 110 | 23.1 | -0.55556 | -2 | [10 empty] | 0 | 23.1 | 6.4167 | 19763.3333 | 2161.8519 |  | 0 | 810.4878 | 148.1481 | 0 | 0.22254 |  | 0 | 0.23056 |  | -8.6052 | 232.2116 | -0.36111 | 6.4167 | 22995.2559 | 2515.3822 | -969901.5506 | 0.26942 | 962970.7828 | 0.26749 | 2.5154 |  | 253.5262 | 0.25353 | 7.0424e-05 | 0.15578 |  | 0 |  |  |  |  | 14.3537 | 0.26829 | 0.26637 | 0.23973 | 0.23973 | 863024.1715 | 863.0242 | 2.2638
Middle | 700 | 111 | 21.8 | -0.26389 | -0.95 | [10 empty] | 0 | 21.8 | 6.0556 | 17601.4815 | 955.5556 |  | 0 | 810.4878 | 33.4259 | 0 | 0.22254 |  | 0 | 0.23056 |  | -3.3991 | 228.8125 | -0.16667 | 6.0556 | 20479.8737 | 1111.8188 | -969901.5506 | 0.26942 | 962970.7828 | 0.26749 | 1.1118 |  | 239.2585 | 0.23926 | 6.6461e-05 | 0.15578 |  | 0 |  |  |  |  | 13.5459 | 0.26829 | 0.26637 | 0.23973 | 0.23973 | 863024.1715 | 863.0242 | 1.0006
Middle | 701 | 112 | 21.2 | -0.11111 | -0.4 | [10 empty] | 0 | 21.2 | 5.8889 | 16645.9259 | 312.5926 |  | 0 | 810.4878 | 5.9259 | 0 | 0.22254 |  | 0 | 0.23056 |  | -0.68032 | 228.1322 | -0.055556 | 5.8889 | 19368.055 | 363.7113 | -969901.5506 | 0.26942 | 962970.7828 | 0.26749 | 0.36371 |  | 232.6734 | 0.23267 | 6.4632e-05 | 0.15578 |  | 0 |  |  |  |  | 13.1731 | 0.26829 | 0.26637 | 0.23973 | 0.23973 | 863024.1715 | 863.0242 | 0.32734
Middle | 702 | 113 | 21 | -0.027778 | -0.1 | [10 empty] | 0 | 21 | 5.8333 | 16333.3333 | 0 |  | 0 | 810.4878 | 0.37037 | 0 | 0.22254 |  | 0 | 0.23056 |  | 0.62713 | 228.7593 | 0 | 5.8333 | 19004.3437 | 0 | -969901.5506 | 0.26942 | 962970.7828 | 0.26749 | 0 |  | 230.4784 | 0.23048 | 6.4022e-05 | 0.15578 |  | 0 |  |  |  |  | 13.0488 | 0.26829 | 0.26637 | 0.23973 | 0.23973 | 863024.1715 | 863.0242 | 0
Middle | 703 | 114 | 21 | -0.013889 | -0.05 | [10 empty] | 0 | 21 | 5.8333 | 16333.3333 | 155.1852 |  | 0 | 810.4878 | 0.092593 | 0 | 0.22254 |  | 0 | 0.23056 |  | -0.02413 | 228.7352 | -0.027778 | 5.8333 | 19004.3437 | 180.5628 | -969901.5506 | 0.26942 | 962970.7828 | 0.26749 | 0.18056 |  | 230.4784 | 0.23048 | 6.4022e-05 | 0.15578 |  | 0 |  |  |  |  | 13.0488 | 0.26829 | 0.26637 | 0.23973 | 0.23973 | 863024.1715 | 863.0242 | 0.16251
Middle | 704 | 115 | 20.9 | -0.15278 | -0.55 | [10 empty] | 0 | 20.9 | 5.8056 | 16178.1481 | 1511.1111 |  | 0 | 810.4878 | 11.2037 | 0 | 0.22254 |  | 0 | 0.23056 |  | -5.8582 | 222.877 | -0.27778 | 5.8056 | 18823.7809 | 1758.225 | -969901.5506 | 0.26942 | 962970.7828 | 0.26749 | 1.7582 |  | 229.3809 | 0.22938 | 6.3717e-05 | 0.15578 |  | 0 |  |  |  |  | 12.9867 | 0.26829 | 0.26637 | 0.23973 | 0.23973 | 863024.1715 | 863.0242 | 1.5824
Middle | 705 | 116 | 19.9 | -0.41667 | -1.5 | [10 empty] | 0 | 19.9 | 5.5278 | 14667.037 | 2800 |  | 0 | 810.4878 | 83.3333 | 0 | 0.22254 |  | 0 | 0.23056 |  | -11.7562 | 211.1209 | -0.55556 | 5.5278 | 17065.5559 | 3257.8875 | -969901.5506 | 0.26942 | 962970.7828 | 0.26749 | 3.2579 |  | 218.4057 | 0.21841 | 6.0668e-05 | 0.15578 |  | 0 |  |  |  |  | 12.3653 | 0.26829 | 0.26637 | 0.23973 | 0.23973 | 863024.1715 | 863.0242 | 2.9321
Middle | 706 | 117 | 17.9 | -0.66667 | -2.4 | [10 empty] | 0 | 17.9 | 4.9722 | 11867.037 | 3422.2222 |  | 0 | 810.4878 | 213.3333 | 0 | 0.22254 |  | 0 | 0.23056 |  | -15.027 | 196.0939 | -0.77778 | 4.9722 | 13807.6684 | 3981.8625 | -969901.5506 | 0.26942 | 962970.7828 | 0.26749 | 3.9819 |  | 196.4554 | 0.19646 | 5.4571e-05 | 0.15578 |  | 0 |  |  |  |  | 11.1226 | 0.26829 | 0.26637 | 0.23973 | 0.23973 | 863024.1715 | 863.0242 | 3.5837
Middle | 707 | 118 | 15.1 | -0.70833 | -2.55 | [10 empty] | 0 | 15.1 | 4.1944 | 8444.8148 | 2376.6667 |  | 0 | 810.4878 | 240.8333 | 0 | 0.22254 |  | 0 | 0.23056 |  | -10.3467 | 185.7472 | -0.63889 | 4.1944 | 9825.8059 | 2765.3259 | -969901.5506 | 0.26942 | 962970.7828 | 0.26749 | 2.7653 |  | 165.7249 | 0.16572 | 4.6035e-05 | 0.15578 |  | 0 |  |  |  |  | 9.3827 | 0.26829 | 0.26637 | 0.23973 | 0.23973 | 863024.1715 | 863.0242 | 2.4888
Middle | 708 | 119 | 12.8 | -0.43056 | -1.55 | [10 empty] | 0 | 12.8 | 3.5556 | 6068.1481 | 734.8148 |  | 0 | 810.4878 | 88.9815 | 0 | 0.22254 |  | 0 | 0.23397 |  | -2.8232 | 182.924 | -0.22222 | 3.5556 | 7060.48 | 854.98 | -969901.5506 | 0.26942 | 962970.7828 | 0.26749 | 0.85498 |  | 140.4821 | 0.14048 | 3.9023e-05 | 0.15578 |  | 0 |  |  |  |  | 7.9536 | 0.26829 | 0.26637 | 0.23973 | 0.23973 | 863024.1715 | 863.0242 | 0.76948
Middle | 709 | 120 | 12 | 0.055556 | 0.2 | [10 empty] | 0 | 12 | 3.3333 | 5333.3333 | -1120 |  | 0 | 810.4878 | 1.4815 | 0 | 0.22254 |  | 0 | 0.23397 |  | 4.7942 | 187.7182 | 0.33333 | 3.3333 | 6205.5 | -1303.155 | -984175.9244 | 0.27338 | 962970.7828 | 0.26749 | -1.3032 |  | 131.7019 | 0.1317 | 3.6584e-05 | 0.15578 |  | 0 |  |  |  |  | 7.4565 | 0.27226 | 0.26637 | 0.23973 | 0.23973 | 863024.1715 | 863.0242 | -1.1728
Middle | 710 | 121 | 13.2 | 0.70833 | 2.55 | [10 empty] | 0 | 13.2 | 3.6667 | 6453.3333 | -4376.6667 |  | 0 | 810.4878 | 240.8333 | 0 | 0.22254 | -12268.1481 | 0.0034078 | 0.23397 |  | 16.3298 | 204.048 | 1.0833 | 3.6667 | 7508.655 | -5092.3884 | -984175.9244 | 0.27338 | 962970.7828 | 0.26749 | -5.0924 |  | 144.8721 | 0.14487 | 4.0242e-05 | 0.15578 |  | 0 |  |  |  |  | 8.2021 | 0.27226 | 0.26637 | 0.23973 | 0.23973 | 863024.1715 | 863.0242 | -4.5831
Middle | 711 | 122 | 17.1 | 1.0972 | 3.95 | [10 empty] | 0 | 17.1 | 4.75 | 10830 | -5659.2593 |  | 0 | 810.4878 | 577.8704 | 0 | 0.22254 |  | 0 | 0.23397 |  | 21.7018 | 225.7498 | 1.1111 | 4.75 | 12601.0434 | -6584.725 | -984175.9244 | 0.27338 | 962970.7828 | 0.26749 | -6.5847 |  | 187.6753 | 0.18768 | 5.2132e-05 | 0.15578 |  | 0 |  |  |  |  | 10.6255 | 0.27226 | 0.26637 | 0.23973 | 0.23973 | 863024.1715 | 863.0242 | -5.9263
Middle | 712 | 123 | 21.1 | 0.65278 | 2.35 | [10 empty] | 0 | 21.1 | 5.8611 | 16489.2593 | -1112.2222 |  | 0 | 822.7559 | 204.537 | 0 | 0.22595 |  | 0 | 0.23397 |  | 5.2114 | 230.9612 | 0.19444 | 5.8611 | 19185.7684 | -1294.1053 | -984175.9244 | 0.27338 | 962970.7828 | 0.26749 | -1.2941 |  | 231.5759 | 0.23158 | 6.4327e-05 | 0.15816 |  | 0 |  |  |  |  | 13.111 | 0.27226 | 0.26637 | 0.23973 | 0.23973 | 863024.1715 | 863.0242 | -1.1647
Middle | 713 | 124 | 21.8 | 0.013889 | 0.05 | [10 empty] | 0 | 21.8 | 6.0556 | 17601.4815 | 955.5556 | 12268.1481 | 12.2681 | 822.7559 | 0.092593 | 0.0034078 | 0.22595 |  | 0 | 0.23397 |  | -3.3991 | 227.5621 | -0.16667 | 6.0556 | 20479.8737 | 1111.8188 | -984175.9244 | 0.27338 | 977245.1566 | 0.27146 | 1.1118 |  | 239.2585 | 0.23926 | 6.6461e-05 | 0.15816 |  | 0 |  |  |  |  | 13.5459 | 0.27226 | 0.27033 | 0.2433 | 0.2433 | 875871.1079 | 875.8711 | 1.0006
Middle | 714 | 125 | 21.2 | -0.45833 | -1.65 | [10 empty] | 0 | 21.2 | 5.8889 | 16645.9259 | 3970 |  | 0 | 822.7559 | 100.8333 | 0 | 0.22595 |  | 0 | 0.23397 |  | -17.1169 | 210.4452 | -0.75 | 5.8889 | 19368.055 | 4619.2191 | -984175.9244 | 0.27338 | 977245.1566 | 0.27146 | 4.6192 |  | 232.6734 | 0.23267 | 6.4632e-05 | 0.15816 |  | 0 |  |  |  |  | 13.1731 | 0.27226 | 0.27033 | 0.2433 | 0.2433 | 875871.1079 | 875.8711 | 4.1573
Middle | 715 | 126 | 18.5 | -1.0139 | -3.65 | [10 empty] | 0 | 18.5 | 5.1389 | 12675.9259 | 5520 |  | 0 | 822.7559 | 493.4259 | 0 | 0.22595 |  | 0 | 0.23397 |  | -25.8544 | 184.5908 | -1.2778 | 5.1389 | 14748.8359 | 6422.6925 | -984175.9244 | 0.27338 | 977245.1566 | 0.27146 | 6.4227 |  | 203.0405 | 0.20304 | 5.64e-05 | 0.15816 |  | 0 |  |  |  |  | 11.4954 | 0.27226 | 0.27033 | 0.2433 | 0.2433 | 875871.1079 | 875.8711 | 5.7804
Middle | 716 | 127 | 13.9 | -0.90278 | -3.25 | [10 empty] | 0 | 13.9 | 3.8611 | 7155.9259 | 1822.5926 |  | 0 | 822.7559 | 391.2037 | 0 | 0.22595 |  | 0 | 0.23397 |  | -7.8042 | 176.7866 | -0.52778 | 3.8611 | 8326.1434 | 2120.6434 | -984175.9244 | 0.27338 | 977245.1566 | 0.27146 | 2.1206 |  | 152.5547 | 0.15255 | 4.2376e-05 | 0.15816 |  | 0 |  |  |  |  | 8.6371 | 0.27226 | 0.27033 | 0.2433 | 0.2433 | 875871.1079 | 875.8711 | 1.9086
Middle | 717 | 128 | 12 | -0.26389 | -0.95 | [10 empty] | 0 | 12 | 3.3333 | 5333.3333 | 0 |  | 0 | 822.7559 | 33.4259 | 0 | 0.22595 |  | 0 | 0.23397 |  | 0.32843 | 177.1151 | 0 | 3.3333 | 6205.5 | 0 | -984175.9244 | 0.27338 | 977245.1566 | 0.27146 | 0 |  | 131.7019 | 0.1317 | 3.6584e-05 | 0.15816 |  | 0 |  |  |  |  | 7.4565 | 0.27226 | 0.27033 | 0.2433 | 0.2433 | 875871.1079 | 875.8711 | 0
Middle | 718 | 129 | 12 | 0.13889 | 0.5 | [10 empty] | 0 | 12 | 3.3333 | 5333.3333 | -925.9259 |  | 0 | 822.7559 | 9.2593 | 0 | 0.22595 | -86520 | 0.024033 | 0.258 |  | 4.0499 | 181.165 | 0.27778 | 3.3333 | 6205.5 | -1077.3438 | -1084844.6481 | 0.30135 | 977245.1566 | 0.27146 | -1.0773 |  | 131.7019 | 0.1317 | 3.6584e-05 | 0.15816 |  | 0 |  |  |  |  | 7.4565 | 0.30022 | 0.27033 | 0.2433 | 0.2433 | 875871.1079 | 875.8711 | -0.96961
Middle | 719 | 130 | 13 | 0.55556 | 2 | [10 empty] | 0 | 13 | 3.6111 | 6259.2593 | -3222.2222 |  | 0 | 822.7559 | 148.1481 | 0 | 0.22595 |  | 0 | 0.258 |  | 12.4533 | 193.6183 | 0.83333 | 3.6111 | 7282.8438 | -3749.1563 | -1084844.6481 | 0.30135 | 977245.1566 | 0.27146 | -3.7492 |  | 142.6771 | 0.14268 | 3.9633e-05 | 0.15816 |  | 0 |  |  |  |  | 8.0778 | 0.30022 | 0.27033 | 0.2433 | 0.2433 | 875871.1079 | 875.8711 | -3.3742
Middle | 720 | 131 | 16 | 0.76389 | 2.75 | [10 empty] | 0 | 16 | 4.4444 | 9481.4815 | -3194.4444 |  | 0 | 822.7559 | 280.0926 | 0 | 0.22595 |  | 0 | 0.258 |  | 12.8579 | 206.4762 | 0.69444 | 4.4444 | 11032 | -3716.8359 | -1084844.6481 | 0.30135 | 977245.1566 | 0.27146 | -3.7168 |  | 175.6026 | 0.1756 | 4.8779e-05 | 0.15816 |  | 0 |  |  |  |  | 9.942 | 0.30022 | 0.27033 | 0.2433 | 0.2433 | 875871.1079 | 875.8711 | -3.3452
Middle | 721 | 132 | 18.5 | 0.63889 | 2.3 | [10 empty] | 0 | 18.5 | 5.1389 | 12675.9259 | -3041.1111 |  | 0 | 822.7559 | 195.9259 | 0 | 0.22595 |  | 0 | 0.258 |  | 12.5854 | 219.0616 | 0.58333 | 5.1389 | 14748.8359 | -3538.4278 | -1084844.6481 | 0.30135 | 977245.1566 | 0.27146 | -3.5384 |  | 203.0405 | 0.20304 | 5.64e-05 | 0.15816 |  | 0 |  |  |  |  | 11.4954 | 0.30022 | 0.27033 | 0.2433 | 0.2433 | 875871.1079 | 875.8711 | -3.1846
Middle | 722 | 133 | 20.6 | 0.55556 | 2 | [10 empty] | 0 | 20.6 | 5.7222 | 15717.037 | -3032.963 |  | 0 | 822.7559 | 148.1481 | 0 | 0.22595 |  | 0 | 0.258 |  | 12.7505 | 231.8122 | 0.52778 | 5.7222 | 18287.2638 | -3528.9472 | -1084844.6481 | 0.30135 | 977245.1566 | 0.27146 | -3.5289 |  | 226.0883 | 0.22609 | 6.2802e-05 | 0.15816 |  | 0 |  |  |  |  | 12.8003 | 0.30022 | 0.27033 | 0.2433 | 0.2433 | 875871.1079 | 875.8711 | -3.1761
Middle | 723 | 134 | 22.5 | 0.47222 | 1.7 | [10 empty] | 0 | 22.5 | 6.25 | 18750 | -2583.3333 |  | 0 | 822.7559 | 107.037 | 0 | 0.22595 |  | 0 | 0.258 |  | 11.1509 | 242.9631 | 0.41667 | 6.25 | 21816.2109 | -3005.7891 | -1084844.6481 | 0.30135 | 977245.1566 | 0.27146 | -3.0058 |  | 246.9411 | 0.24694 | 6.8595e-05 | 0.15816 |  | 0 |  |  |  |  | 13.9809 | 0.30022 | 0.27033 | 0.2433 | 0.2433 | 875871.1079 | 875.8711 | -2.7052
Middle | 724 | 135 | 24 | 0.56944 | 2.05 | [10 empty] | 0 | 24 | 6.6667 | 21333.3333 | -4872.5926 |  | 0 | 822.7559 | 155.6481 | 0 | 0.22595 |  | 0 | 0.258 |  | 20.0956 | 263.0587 | 0.72222 | 6.6667 | 24822 | -5669.4138 | -1084844.6481 | 0.30135 | 977245.1566 | 0.27146 | -5.6694 |  | 263.4039 | 0.2634 | 7.3168e-05 | 0.15816 |  | 0 |  |  |  |  | 14.9129 | 0.30022 | 0.27033 | 0.2433 | 0.2433 | 875871.1079 | 875.8711 | -5.1025
Middle | 725 | 136 | 26.6 | 0.81944 | 2.95 | [10 empty] | 0 | 26.6 | 7.3889 | 26205.9259 | -6905.5556 |  | 0 | 822.7559 | 322.3148 | 0 | 0.22595 |  | 0 | 0.258 |  | 28.0765 | 291.1353 | 0.91667 | 7.3889 | 30491.4138 | -8034.8297 | -1084844.6481 | 0.30135 | 977245.1566 | 0.27146 | -8.0348 |  | 291.9393 | 0.29194 | 8.1094e-05 | 0.15816 |  | 0 |  |  |  |  | 16.5285 | 0.30022 | 0.27033 | 0.2433 | 0.2433 | 875871.1079 | 875.8711 | -7.2313
Middle | 726 | 137 | 29.9 | 1.1389 | 4.1 | [10 empty] | 0 | 29.9 | 8.3056 | 33111.4815 | -11741.8519 |  | 0 | 822.7559 | 622.5926 | 0 | 0.22595 |  | 0 | 0.258 |  | 46.4428 | 337.5781 | 1.3611 | 8.3056 | 38526.2434 | -13662.0116 | -1084844.6481 | 0.30135 | 977245.1566 | 0.27146 | -13.662 |  | 328.1573 | 0.32816 | 9.1155e-05 | 0.15816 |  | 0 |  |  |  |  | 18.579 | 0.30022 | 0.27033 | 0.2433 | 0.2433 | 875871.1079 | 875.8711 | -12.2958
Middle | 727 | 138 | 34.8 | 1.0972 | 3.95 | [10 empty] | 0 | 34.8 | 9.6667 | 44853.3333 | -8066.6667 |  | 0 | 822.7559 | 577.8704 | 0 | 0.22595 |  | 0 | 0.258 |  | 33.6412 | 371.2193 | 0.83333 | 9.6667 | 52188.255 | -9385.8187 | -1084844.6481 | 0.30135 | 977245.1566 | 0.27146 | -9.3858 |  | 381.9356 | 0.38194 | 0.00010609 | 0.15816 |  | 0 |  |  |  |  | 21.6238 | 0.30022 | 0.27033 | 0.2433 | 0.2433 | 875871.1079 | 875.8711 | -8.4472
Middle | 728 | 139 | 37.8 | 0.75 | 2.7 | [10 empty] | 0 | 37.8 | 10.5 | 52920 | -6933.3333 |  | 0 | 822.7559 | 270 | 0 | 0.22595 |  | 0 | 0.258 |  | 29.5768 | 400.7961 | 0.66667 | 10.5 | 61574.0737 | -8067.15 | -1084844.6481 | 0.30135 | 977245.1566 | 0.27146 | -8.0672 |  | 414.8611 | 0.41486 | 0.00011524 | 0.15816 |  | 0 |  |  |  |  | 23.4879 | 0.30022 | 0.27033 | 0.2433 | 0.2433 | 875871.1079 | 875.8711 | -7.2604
Middle | 729 | 140 | 40.2 | 0.52778 | 1.9 | [10 empty] | 0 | 40.2 | 11.1667 | 59853.3333 | -4241.4815 |  | 0 | 822.7559 | 133.7037 | 0 | 0.22595 |  | 0 | 0.258 |  | 19.0509 | 419.847 | 0.38889 | 11.1667 | 69641.2238 | -4935.0962 | -1084844.6481 | 0.30135 | 977245.1566 | 0.27146 | -4.9351 |  | 441.2015 | 0.4412 | 0.00012256 | 0.15816 |  | 0 |  |  |  |  | 24.9792 | 0.30022 | 0.27033 | 0.2433 | 0.2433 | 875871.1079 | 875.8711 | -4.4416
Middle | 730 | 141 | 41.6 | 0.23611 | 0.85 | [10 empty] | 0 | 41.6 | 11.5556 | 64094.8148 | -927.7778 |  | 0 | 822.7559 | 26.7593 | 0 | 0.22595 |  | 0 | 0.258 |  | 5.5631 | 425.4102 | 0.083333 | 11.5556 | 74576.32 | -1079.4984 | -1084844.6481 | 0.30135 | 977245.1566 | 0.27146 | -1.0795 |  | 456.5667 | 0.45657 | 0.00012682 | 0.15816 |  | 0 |  |  |  |  | 25.8491 | 0.30022 | 0.27033 | 0.2433 | 0.2433 | 875871.1079 | 875.8711 | -0.97155
Middle | 731 | 142 | 41.9 | 0.055556 | 0.2 | [10 empty] | 0 | 41.9 | 11.6389 | 65022.5926 | -310.7407 |  | 0 | 822.7559 | 1.4815 | 0 | 0.22595 |  | 0 | 0.258 |  | 3.0132 | 428.4234 | 0.027778 | 11.6389 | 75655.8184 | -361.5566 | -1084844.6481 | 0.30135 | 977245.1566 | 0.27146 | -0.36156 |  | 459.8592 | 0.45986 | 0.00012774 | 0.15816 |  | 0 |  |  |  |  | 26.0355 | 0.30022 | 0.27033 | 0.2433 | 0.2433 | 875871.1079 | 875.8711 | -0.3254
Middle | 732 | 143 | 42 | 0.041667 | 0.15 | [10 empty] | 0 | 42 | 11.6667 | 65333.3333 | -623.7037 |  | 0 | 822.7559 | 0.83333 | 0 | 0.22595 |  | 0 | 0.258 |  | 4.3259 | 432.7493 | 0.055556 | 11.6667 | 76017.375 | -725.6988 | -1084844.6481 | 0.30135 | 977245.1566 | 0.27146 | -0.7257 |  | 460.9568 | 0.46096 | 0.00012804 | 0.15816 |  | 0 |  |  |  |  | 26.0976 | 0.30022 | 0.27033 | 0.2433 | 0.2433 | 875871.1079 | 875.8711 | -0.65313
Middle | 733 | 144 | 42.2 | 0.055556 | 0.2 | [10 empty] | 0 | 42.2 | 11.7222 | 65957.037 | -626.6667 |  | 0 | 822.7559 | 1.4815 | 0 | 0.22595 |  | 0 | 0.258 |  | 4.3525 | 437.1018 | 0.055556 | 11.7222 | 76743.0738 | -729.1462 | -1084844.6481 | 0.30135 | 977245.1566 | 0.27146 | -0.72915 |  | 463.1518 | 0.46315 | 0.00012865 | 0.15816 |  | 0 |  |  |  |  | 26.2219 | 0.30022 | 0.27033 | 0.2433 | 0.2433 | 875871.1079 | 875.8711 | -0.65623
Middle | 734 | 145 | 42.4 | 0.069444 | 0.25 | [10 empty] | 0 | 42.4 | 11.7778 | 66583.7037 | -945.5556 |  | 0 | 822.7559 | 2.3148 | 0 | 0.22595 |  | 0 | 0.258 |  | 5.6941 | 442.7959 | 0.083333 | 11.7778 | 77472.22 | -1100.1834 | -1084844.6481 | 0.30135 | 977245.1566 | 0.27146 | -1.1002 |  | 465.3468 | 0.46535 | 0.00012926 | 0.15816 |  | 0 |  |  |  |  | 26.3462 | 0.30022 | 0.27033 | 0.2433 | 0.2433 | 875871.1079 | 875.8711 | -0.99017
Middle | 735 | 146 | 42.7 | 0.097222 | 0.35 | [10 empty] | 0 | 42.7 | 11.8611 | 67529.2593 | -1271.1111 |  | 0 | 822.7559 | 4.537 | 0 | 0.22595 |  | 0 | 0.258 |  | 7.0677 | 449.8636 | 0.11111 | 11.8611 | 78572.4034 | -1478.9775 | -1084844.6481 | 0.30135 | 977245.1566 | 0.27146 | -1.479 |  | 468.6394 | 0.46864 | 0.00013018 | 0.15816 |  | 0 |  |  |  |  | 26.5326 | 0.30022 | 0.27033 | 0.2433 | 0.2433 | 875871.1079 | 875.8711 | -1.3311
Middle | 736 | 147 | 43.1 | 0.13889 | 0.5 | [10 empty] | 0 | 43.1 | 11.9722 | 68800.3704 | -1928.8889 |  | 0 | 822.7559 | 9.2593 | 0 | 0.22595 |  | 0 | 0.258 |  | 9.8196 | 459.6832 | 0.16667 | 11.9722 | 80051.3809 | -2244.3225 | -1084844.6481 | 0.30135 | 977245.1566 | 0.27146 | -2.2443 |  | 473.0294 | 0.47303 | 0.0001314 | 0.15816 |  | 0 |  |  |  |  | 26.7811 | 0.30022 | 0.27033 | 0.2433 | 0.2433 | 875871.1079 | 875.8711 | -2.0199
Middle | 737 | 148 | 43.7 | 0.125 | 0.45 | [10 empty] | 0 | 43.7 | 12.1389 | 70729.2593 | -974.4444 |  | 0 | 822.7559 | 7.5 | 0 | 0.22595 |  | 0 | 0.258 |  | 5.9097 | 465.5929 | 0.083333 | 12.1389 | 82295.7034 | -1133.7966 | -1084844.6481 | 0.30135 | 977245.1566 | 0.27146 | -1.1338 |  | 479.6145 | 0.47961 | 0.00013323 | 0.15816 |  | 0 |  |  |  |  | 27.154 | 0.30022 | 0.27033 | 0.2433 | 0.2433 | 875871.1079 | 875.8711 | -1.0204
Middle | 738 | 149 | 44 | 0.055556 | 0.2 | [10 empty] | 0 | 44 | 12.2222 | 71703.7037 | -326.2963 |  | 0 | 822.7559 | 1.4815 | 0 | 0.22595 |  | 0 | 0.258 |  | 3.2309 | 468.8238 | 0.027778 | 12.2222 | 83429.5 | -379.6559 | -1084844.6481 | 0.30135 | 977245.1566 | 0.27146 | -0.37966 |  | 482.9071 | 0.48291 | 0.00013414 | 0.15816 |  | 0 |  |  |  |  | 27.3404 | 0.30022 | 0.27033 | 0.2433 | 0.2433 | 875871.1079 | 875.8711 | -0.34169
Middle | 739 | 150 | 44.1 | 0.18056 | 0.65 | [10 empty] | 0 | 44.1 | 12.25 | 72030 | -3973.3333 |  | 0 | 822.7559 | 15.6481 | 0 | 0.22595 |  | 0 | 0.258 |  | 18.2856 | 487.1095 | 0.33333 | 12.25 | 83809.1559 | -4623.0975 | -1084844.6481 | 0.30135 | 977245.1566 | 0.27146 | -4.6231 |  | 484.0046 | 0.484 | 0.00013445 | 0.15816 |  | 0 |  |  |  |  | 27.4025 | 0.30022 | 0.27033 | 0.2433 | 0.2433 | 875871.1079 | 875.8711 | -4.1608
Middle | 740 | 151 | 45.3 | 0.31944 | 1.15 | [10 empty] | 0 | 45.3 | 12.5833 | 76003.3333 | -3735.9259 |  | 0 | 822.7559 | 48.9815 | 0 | 0.22595 |  | 0 | 0.258 |  | 17.4191 | 504.5286 | 0.30556 | 12.5833 | 88432.2534 | -4346.8666 | -1084844.6481 | 0.30135 | 977245.1566 | 0.27146 | -4.3469 |  | 497.1748 | 0.49717 | 0.0001381 | 0.15816 |  | 0 |  |  |  |  | 28.1482 | 0.30022 | 0.27033 | 0.2433 | 0.2433 | 875871.1079 | 875.8711 | -3.9122
Middle | 741 | 152 | 46.4 | 0.26389 | 0.95 | [10 empty] | 0 | 46.4 | 12.8889 | 79739.2593 | -2773.3333 |  | 0 | 822.7559 | 33.4259 | 0 | 0.22595 |  | 0 | 0.258 |  | 13.5645 | 518.0931 | 0.22222 | 12.8889 | 92779.12 | -3226.86 | -1084844.6481 | 0.30135 | 977245.1566 | 0.27146 | -3.2269 |  | 509.2475 | 0.50925 | 0.00014146 | 0.15816 |  | 0 |  |  |  |  | 28.8317 | 0.30022 | 0.27033 | 0.2433 | 0.2433 | 875871.1079 | 875.8711 | -2.9042
Middle | 742 | 153 | 47.2 | 0.125 | 0.45 | [10 empty] | 0 | 47.2 | 13.1111 | 82512.5926 | -350 |  | 0 | 822.7559 | 7.5 | 0 | 0.22595 |  | 0 | 0.258 |  | 3.5816 | 521.6747 | 0.027778 | 13.1111 | 96005.98 | -407.2359 | -1084844.6481 | 0.30135 | 977245.1566 | 0.27146 | -0.40724 |  | 518.0276 | 0.51803 | 0.0001439 | 0.15816 |  | 0 |  |  |  |  | 29.3288 | 0.30022 | 0.27033 | 0.2433 | 0.2433 | 875871.1079 | 875.8711 | -0.36651
Middle | 743 | 154 | 47.3 | 0.027778 | 0.1 | [10 empty] | 0 | 47.3 | 13.1389 | 82862.5926 | -350.7407 |  | 0 | 822.7559 | 0.37037 | 0 | 0.22595 |  | 0 | 0.258 |  | 3.5929 | 525.2676 | 0.027778 | 13.1389 | 96413.2159 | -408.0978 | -1084844.6481 | 0.30135 | 977245.1566 | 0.27146 | -0.4081 |  | 519.1251 | 0.51913 | 0.0001442 | 0.15816 |  | 0 |  |  |  |  | 29.3909 | 0.30022 | 0.27033 | 0.2433 | 0.2433 | 875871.1079 | 875.8711 | -0.36729
Middle | 744 | 155 | 47.4 | 0.013889 | 0.05 | [10 empty] | 0 | 47.4 | 13.1667 | 83213.3333 | 0 |  | 0 | 822.7559 | 0.092593 | 0 | 0.22595 |  | 0 | 0.258 |  | 2.1343 | 527.4019 | 0 | 13.1667 | 96821.3137 | 0 | -1084844.6481 | 0.30135 | 977245.1566 | 0.27146 | 0 |  | 520.2226 | 0.52022 | 0.00014451 | 0.15816 |  | 0 |  |  |  |  | 29.453 | 0.30022 | 0.27033 | 0.2433 | 0.2433 | 875871.1079 | 875.8711 | 0
Middle | 745 | 156 | 47.4 | 0.013889 | 0.05 | [10 empty] | 0 | 47.4 | 13.1667 | 83213.3333 | -351.4815 |  | 0 | 822.7559 | 0.092593 | 0 | 0.22595 |  | 0 | 0.258 |  | 3.6043 | 531.0061 | 0.027778 | 13.1667 | 96821.3137 | -408.9597 | -1084844.6481 | 0.30135 | 977245.1566 | 0.27146 | -0.40896 |  | 520.2226 | 0.52022 | 0.00014451 | 0.15816 |  | 0 |  |  |  |  | 29.453 | 0.30022 | 0.27033 | 0.2433 | 0.2433 | 875871.1079 | 875.8711 | -0.36806
Middle | 746 | 157 | 47.5 | 0.069444 | 0.25 | [10 empty] | 0 | 47.5 | 13.1944 | 83564.8148 | -1413.3333 |  | 0 | 822.7559 | 2.3148 | 0 | 0.22595 |  | 0 | 0.258 |  | 8.0349 | 539.0411 | 0.11111 | 13.1944 | 97230.2734 | -1644.4575 | -1084844.6481 | 0.30135 | 977245.1566 | 0.27146 | -1.6445 |  | 521.3201 | 0.52132 | 0.00014481 | 0.15816 |  | 0 |  |  |  |  | 29.5152 | 0.30022 | 0.27033 | 0.2433 | 0.2433 | 875871.1079 | 875.8711 | -1.48
Middle | 747 | 158 | 47.9 | 0.15278 | 0.55 | [10 empty] | 0 | 47.9 | 13.3056 | 84978.1481 | -2501.8519 |  | 0 | 822.7559 | 11.2037 | 0 | 0.22595 |  | 0 | 0.258 |  | 12.5744 | 551.6155 | 0.19444 | 13.3056 | 98874.7309 | -2910.9828 | -1084844.6481 | 0.30135 | 977245.1566 | 0.27146 | -2.911 |  | 525.7102 | 0.52571 | 0.00014603 | 0.15816 |  | 0 |  |  |  |  | 29.7637 | 0.30022 | 0.27033 | 0.2433 | 0.2433 | 875871.1079 | 875.8711 | -2.6199
Middle | 748 | 159 | 48.6 | 0.20833 | 0.75 | [10 empty] | 0 | 48.6 | 13.5 | 87480 | -2903.7037 |  | 0 | 822.7559 | 20.8333 | 0 | 0.22595 |  | 0 | 0.258 |  | 14.2929 | 565.9084 | 0.22222 | 13.5 | 101785.7137 | -3378.55 | -1084844.6481 | 0.30135 | 977245.1566 | 0.27146 | -3.3786 |  | 533.3928 | 0.53339 | 0.00014816 | 0.15816 |  | 0 |  |  |  |  | 30.1987 | 0.30022 | 0.27033 | 0.2433 | 0.2433 | 875871.1079 | 875.8711 | -3.0407
Middle | 749 | 160 | 49.4 | 0.16667 | 0.6 | [10 empty] | 0 | 49.4 | 13.7222 | 90383.7037 | -1469.6296 |  | 0 | 909.2759 | 13.3333 | 0 | 0.24998 |  | 0 | 0.258 |  | 8.4327 | 574.3411 | 0.11111 | 13.7222 | 105164.2637 | -1709.96 | -1084844.6481 | 0.30135 | 977245.1566 | 0.27146 | -1.71 |  | 542.173 | 0.54217 | 0.0001506 | 0.17498 |  | 0 |  |  |  |  | 30.6958 | 0.30022 | 0.27033 | 0.2433 | 0.2433 | 875871.1079 | 875.8711 | -1.539
Middle | 750 | 161 | 49.8 | 0.055556 | 0.2 | [10 empty] | 0 | 49.8 | 13.8333 | 91853.3333 | 0 | 86520 | 86.52 | 909.2759 | 1.4815 | 0.024033 | 0.24998 |  | 0 | 0.258 |  | 2.3399 | 576.681 | 0 | 13.8333 | 106874.2237 | 0 | -1084844.6481 | 0.30135 | 977245.1566 | 0.27146 | 0 |  | 546.563 | 0.54656 | 0.00015182 | 0.17498 |  | 0 |  |  |  |  | 30.9443 | 0.30022 | 0.27033 | 0.2433 | 0.2433 | 875871.1079 | 875.8711 | 0
Middle | 751 | 162 | 49.8 | -0.013889 | -0.05 | [10 empty] | 0 | 49.8 | 13.8333 | 91853.3333 | 368.5185 |  | 0 | 909.2759 | 0.092593 | 0 | 0.24998 |  | 0 | 0.258 |  | 0.7955 | 577.4765 | -0.027778 | 13.8333 | 106874.2237 | 428.7828 | -1084844.6481 | 0.30135 | 1077913.8803 | 0.29942 | 0.42878 |  | 546.563 | 0.54656 | 0.00015182 | 0.17498 |  | 0 |  |  |  |  | 30.9443 | 0.30022 | 0.29829 | 0.26846 | 0.26846 | 966472.9593 | 966.473 | 0.3859
Middle | 752 | 163 | 49.7 | -0.069444 | -0.25 | [10 empty] | 0 | 49.7 | 13.8056 | 91484.8148 | 1466.6667 |  | 0 | 909.2759 | 2.3148 | 0 | 0.24998 |  | 0 | 0.258 |  | -3.8342 | 573.6424 | -0.11111 | 13.8056 | 106445.4409 | 1706.5125 | -1084844.6481 | 0.30135 | 1077913.8803 | 0.29942 | 1.7065 |  | 545.4655 | 0.54547 | 0.00015152 | 0.17498 |  | 0 |  |  |  |  | 30.8822 | 0.30022 | 0.29829 | 0.26846 | 0.26846 | 966472.9593 | 966.473 | 1.5359
Middle | 753 | 164 | 49.3 | -0.16667 | -0.6 | [10 empty] | 0 | 49.3 | 13.6944 | 90018.1481 | 2897.7778 |  | 0 | 909.2759 | 13.3333 | 0 | 0.24998 |  | 0 | 0.258 |  | -9.9354 | 563.707 | -0.22222 | 13.6944 | 104738.9284 | 3371.655 | -1084844.6481 | 0.30135 | 1077913.8803 | 0.29942 | 3.3717 |  | 541.0754 | 0.54108 | 0.0001503 | 0.17498 |  | 0 |  |  |  |  | 30.6337 | 0.30022 | 0.29829 | 0.26846 | 0.26846 | 966472.9593 | 966.473 | 3.0345
Middle | 754 | 165 | 48.5 | -0.23611 | -0.85 | [10 empty] | 0 | 48.5 | 13.4722 | 87120.3704 | 3203.3333 |  | 0 | 909.2759 | 26.7593 | 0 | 0.24998 |  | 0 | 0.258 |  | -11.3101 | 552.3969 | -0.25 | 13.4722 | 101367.2734 | 3727.1784 | -1084844.6481 | 0.30135 | 1077913.8803 | 0.29942 | 3.7272 |  | 532.2953 | 0.5323 | 0.00014786 | 0.17498 |  | 0 |  |  |  |  | 30.1366 | 0.30022 | 0.29829 | 0.26846 | 0.26846 | 966472.9593 | 966.473 | 3.3545
Middle | 755 | 166 | 47.6 | -0.30556 | -1.1 | [10 empty] | 0 | 47.6 | 13.2222 | 83917.037 | 4521.1111 |  | 0 | 909.2759 | 44.8148 | 0 | 0.24998 |  | 0 | 0.258 |  | -17.0395 | 535.3573 | -0.36111 | 13.2222 | 97640.095 | 5260.4541 | -1084844.6481 | 0.30135 | 1077913.8803 | 0.29942 | 5.2605 |  | 522.4177 | 0.52242 | 0.00014512 | 0.17498 |  | 0 |  |  |  |  | 29.5773 | 0.30022 | 0.29829 | 0.26846 | 0.26846 | 966472.9593 | 966.473 | 4.7344
Middle | 756 | 167 | 46.3 | -0.54167 | -1.95 | [10 empty] | 0 | 46.3 | 12.8611 | 79395.9259 | 8666.6667 |  | 0 | 909.2759 | 140.8333 | 0 | 0.24998 |  | 0 | 0.258 |  | -35.288 | 500.0694 | -0.72222 | 12.8611 | 92379.6409 | 10083.9375 | -1084844.6481 | 0.30135 | 1077913.8803 | 0.29942 | 10.0839 |  | 508.15 | 0.50815 | 0.00014115 | 0.17498 |  | 0 |  |  |  |  | 28.7695 | 0.30022 | 0.29829 | 0.26846 | 0.26846 | 966472.9593 | 966.473 | 9.0755
Middle | 757 | 168 | 43.7 | -0.97222 | -3.5 | [10 empty] | 0 | 43.7 | 12.1389 | 70729.2593 | 13525.9259 |  | 0 | 909.2759 | 453.7037 | 0 | 0.24998 |  | 0 | 0.258 |  | -57.7865 | 442.2828 | -1.2222 | 12.1389 | 82295.7034 | 15737.8375 | -1084844.6481 | 0.30135 | 1077913.8803 | 0.29942 | 15.7378 |  | 479.6145 | 0.47961 | 0.00013323 | 0.17498 |  | 0 |  |  |  |  | 27.154 | 0.30022 | 0.29829 | 0.26846 | 0.26846 | 966472.9593 | 966.473 | 14.1641
Middle | 758 | 169 | 39.3 | -1.3333 | -4.8 | [10 empty] | 0 | 39.3 | 10.9167 | 57203.3333 | 14136.2963 |  | 0 | 909.2759 | 853.3333 | 0 | 0.24998 |  | 0 | 0.258 |  | -61.839 | 380.4438 | -1.4444 | 10.9167 | 66557.8659 | 16448.0225 | -1084844.6481 | 0.30135 | 1077913.8803 | 0.29942 | 16.448 |  | 431.3238 | 0.43132 | 0.00011981 | 0.17498 |  | 0 |  |  |  |  | 24.4199 | 0.30022 | 0.29829 | 0.26846 | 0.26846 | 966472.9593 | 966.473 | 14.8032
Middle | 759 | 170 | 34.1 | -1.4306 | -5.15 | [10 empty] | 0 | 34.1 | 9.4722 | 43067.037 | 11918.8889 |  | 0 | 909.2759 | 982.3148 | 0 | 0.24998 |  | 0 | 0.258 |  | -52.7085 | 327.7353 | -1.4167 | 9.4722 | 50109.8434 | 13867.9997 | -1084844.6481 | 0.30135 | 1077913.8803 | 0.29942 | 13.868 |  | 374.253 | 0.37425 | 0.00010396 | 0.17498 |  | 0 |  |  |  |  | 21.1888 | 0.30022 | 0.29829 | 0.26846 | 0.26846 | 966472.9593 | 966.473 | 12.4812
Middle | 760 | 171 | 29 | -1.4444 | -5.2 | [10 empty] | 0 | 29 | 8.0556 | 31148.1481 | 10344.8148 |  | 0 | 909.2759 | 1001.4815 | 0 | 0.24998 |  | 0 | 0.258 |  | -46.7025 | 281.0327 | -1.4722 | 8.0556 | 36241.8438 | 12036.5153 | -1084844.6481 | 0.30135 | 1077913.8803 | 0.29942 | 12.0365 |  | 318.2797 | 0.31828 | 8.8411e-05 | 0.17498 |  | 0 |  |  |  |  | 18.0198 | 0.30022 | 0.29829 | 0.26846 | 0.26846 | 966472.9593 | 966.473 | 10.8329
Middle | 761 | 172 | 23.7 | -1.4722 | -5.3 | [10 empty] | 0 | 23.7 | 6.5833 | 20803.3333 | 8264.0741 |  | 0 | 909.2759 | 1040.3704 | 0 | 0.24998 |  | 0 | 0.258 |  | -38.2228 | 242.8099 | -1.4722 | 6.5833 | 24205.3284 | 9615.5084 | -1084844.6481 | 0.30135 | 1077913.8803 | 0.29942 | 9.6155 |  | 260.1113 | 0.26011 | 7.2253e-05 | 0.17498 |  | 0 |  |  |  |  | 14.7265 | 0.30022 | 0.29829 | 0.26846 | 0.26846 | 966472.9593 | 966.473 | 8.654
Middle | 762 | 173 | 18.4 | -1.3056 | -4.7 | [10 empty] | 0 | 18.4 | 5.1111 | 12539.2593 | 4965.5556 |  | 0 | 909.2759 | 818.1481 | 0 | 0.24998 |  | 0 | 0.258 |  | -22.8621 | 219.9479 | -1.1389 | 5.1111 | 14589.82 | 5777.5791 | -1084844.6481 | 0.30135 | 1077913.8803 | 0.29942 | 5.7776 |  | 201.943 | 0.20194 | 5.6095e-05 | 0.17498 |  | 0 |  |  |  |  | 11.4332 | 0.30022 | 0.29829 | 0.26846 | 0.26846 | 966472.9593 | 966.473 | 5.1998
Middle | 763 | 174 | 14.3 | -0.88889 | -3.2 | [10 empty] | 0 | 14.3 | 3.9722 | 7573.7037 | 2240.3704 |  | 0 | 909.2759 | 379.2593 | 0 | 0.24998 |  | 0 | 0.30134 |  | -9.8013 | 210.1465 | -0.63889 | 3.9722 | 8812.2409 | 2606.7409 | -1084844.6481 | 0.30135 | 1077913.8803 | 0.29942 | 2.6067 |  | 156.9448 | 0.15694 | 4.3596e-05 | 0.17498 |  | 0 |  |  |  |  | 8.8856 | 0.30022 | 0.29829 | 0.26846 | 0.26846 | 966472.9593 | 966.473 | 2.3461
Middle | 764 | 175 | 12 | -0.20833 | -0.75 | [10 empty] | 0 | 12 | 3.3333 | 5333.3333 | -734.8148 |  | 0 | 909.2759 | 20.8333 | 0 | 0.24998 | -156000 | 0.043333 | 0.30134 |  | 3.3056 | 213.4522 | 0.22222 | 3.3333 | 6205.5 | -854.98 | -1266355.5231 | 0.35177 | 1077913.8803 | 0.29942 | -0.85498 |  | 131.7019 | 0.1317 | 3.6584e-05 | 0.17498 |  | 0 |  |  |  |  | 7.4565 | 0.35064 | 0.29829 | 0.26846 | 0.26846 | 966472.9593 | 966.473 | -0.76948
Middle | 765 | 176 | 12.8 | 0.55556 | 2 | [10 empty] | 0 | 12.8 | 3.5556 | 6068.1481 | -3413.3333 |  | 0 | 909.2759 | 148.1481 | 0 | 0.24998 |  | 0 | 0.30134 |  | 13.0551 | 226.5073 | 0.88889 | 3.5556 | 7060.48 | -3971.52 | -1266355.5231 | 0.35177 | 1077913.8803 | 0.29942 | -3.9715 |  | 140.4821 | 0.14048 | 3.9023e-05 | 0.17498 |  | 0 |  |  |  |  | 7.9536 | 0.35064 | 0.29829 | 0.26846 | 0.26846 | 966472.9593 | 966.473 | -3.5744
Middle | 766 | 177 | 16 | 0.875 | 3.15 | [10 empty] | 0 | 16 | 4.4444 | 9481.4815 | -4030 |  | 0 | 909.2759 | 367.5 | 0 | 0.24998 |  | 0 | 0.30134 |  | 15.8351 | 242.3424 | 0.86111 | 4.4444 | 11032 | -4689.0309 | -1266355.5231 | 0.35177 | 1077913.8803 | 0.29942 | -4.689 |  | 175.6026 | 0.1756 | 4.8779e-05 | 0.17498 |  | 0 |  |  |  |  | 9.942 | 0.35064 | 0.29829 | 0.26846 | 0.26846 | 966472.9593 | 966.473 | -4.2201
Middle | 767 | 178 | 19.1 | 0.88889 | 3.2 | [10 empty] | 0 | 19.1 | 5.3056 | 13511.4815 | -5072.2222 |  | 0 | 909.2759 | 379.2593 | 0 | 0.24998 |  | 0 | 0.30134 |  | 20.1053 | 262.4476 | 0.91667 | 5.3056 | 15721.0309 | -5901.6891 | -1266355.5231 | 0.35177 | 1077913.8803 | 0.29942 | -5.9017 |  | 209.6256 | 0.20963 | 5.8229e-05 | 0.17498 |  | 0 |  |  |  |  | 11.8682 | 0.35064 | 0.29829 | 0.26846 | 0.26846 | 966472.9593 | 966.473 | -5.3115
Middle | 768 | 179 | 22.4 | 0.90278 | 3.25 | [10 empty] | 0 | 22.4 | 6.2222 | 18583.7037 | -5688.8889 |  | 0 | 909.2759 | 391.2037 | 0 | 0.24998 |  | 0 | 0.30134 |  | 22.91 | 285.3576 | 0.88889 | 6.2222 | 21622.72 | -6619.2 | -1266355.5231 | 0.35177 | 1077913.8803 | 0.29942 | -6.6192 |  | 245.8436 | 0.24584 | 6.829e-05 | 0.17498 |  | 0 |  |  |  |  | 13.9187 | 0.35064 | 0.29829 | 0.26846 | 0.26846 | 966472.9593 | 966.473 | -5.9573
Middle | 769 | 180 | 25.6 | 1.0694 | 3.85 | [10 empty] | 0 | 25.6 | 7.1111 | 24272.5926 | -9283.3333 |  | 0 | 909.2759 | 548.9815 | 0 | 0.24998 |  | 0 | 0.30134 |  | 36.5368 | 321.8944 | 1.25 | 7.1111 | 28241.92 | -10801.4484 | -1266355.5231 | 0.35177 | 1077913.8803 | 0.29942 | -10.8014 |  | 280.9641 | 0.28096 | 7.8046e-05 | 0.17498 |  | 0 |  |  |  |  | 15.9071 | 0.35064 | 0.29829 | 0.26846 | 0.26846 | 966472.9593 | 966.473 | -9.7213
Middle | 770 | 181 | 30.1 | 1.3472 | 4.85 | [10 empty] | 0 | 30.1 | 8.3611 | 33555.9259 | -12595.5556 |  | 0 | 909.2759 | 871.2037 | 0 | 0.24998 |  | 0 | 0.30134 |  | 49.5569 | 371.4514 | 1.4444 | 8.3611 | 39043.3684 | -14655.3225 | -1266355.5231 | 0.35177 | 1077913.8803 | 0.29942 | -14.6553 |  | 330.3523 | 0.33035 | 9.1765e-05 | 0.17498 |  | 0 |  |  |  |  | 18.7033 | 0.35064 | 0.29829 | 0.26846 | 0.26846 | 966472.9593 | 966.473 | -13.1898
Middle | 771 | 182 | 35.3 | 1.3611 | 4.9 | [10 empty] | 0 | 35.3 | 9.8056 | 46151.4815 | -12811.8519 |  | 0 | 909.2759 | 889.2593 | 0 | 0.24998 |  | 0 | 0.30134 |  | 51.6507 | 423.1021 | 1.2778 | 9.8056 | 53698.6909 | -14906.99 | -1266355.5231 | 0.35177 | 1077913.8803 | 0.29942 | -14.907 |  | 387.4232 | 0.38742 | 0.00010762 | 0.17498 |  | 0 |  |  |  |  | 21.9344 | 0.35064 | 0.29829 | 0.26846 | 0.26846 | 966472.9593 | 966.473 | -13.4163
Middle | 772 | 183 | 39.9 | 1.2778 | 4.6 | [10 empty] | 0 | 39.9 | 11.0833 | 58963.3333 | -14379.2593 |  | 0 | 909.2759 | 783.7037 | 0 | 0.24998 |  | 0 | 0.30134 |  | 58.4973 | 481.5993 | 1.2778 | 11.0833 | 68605.6809 | -16730.7175 | -1266355.5231 | 0.35177 | 1077913.8803 | 0.29942 | -16.7307 |  | 437.9089 | 0.43791 | 0.00012164 | 0.17498 |  | 0 |  |  |  |  | 24.7928 | 0.35064 | 0.29829 | 0.26846 | 0.26846 | 966472.9593 | 966.473 | -15.0576
Middle | 773 | 184 | 44.5 | 1.0556 | 3.8 | [10 empty] | 0 | 44.5 | 12.3611 | 73342.5926 | -10222.2222 |  | 0 | 909.2759 | 534.8148 | 0 | 0.24998 |  | 0 | 0.30134 |  | 43.3056 | 524.9049 | 0.83333 | 12.3611 | 85336.3984 | -11893.875 | -1266355.5231 | 0.35177 | 1077913.8803 | 0.29942 | -11.8939 |  | 488.3947 | 0.48839 | 0.00013567 | 0.17498 |  | 0 |  |  |  |  | 27.6511 | 0.35064 | 0.29829 | 0.26846 | 0.26846 | 966472.9593 | 966.473 | -10.7045
Middle | 774 | 185 | 47.5 | 0.88889 | 3.2 | [10 empty] | 0 | 47.5 | 13.1944 | 83564.8148 | -12391.1111 |  | 0 | 909.2759 | 379.2593 | 0 | 0.24998 |  | 0 | 0.30134 |  | 52.2275 | 577.1324 | 0.94444 | 13.1944 | 97230.2734 | -14417.445 | -1266355.5231 | 0.35177 | 1077913.8803 | 0.29942 | -14.4174 |  | 521.3201 | 0.52132 | 0.00014481 | 0.17498 |  | 0 |  |  |  |  | 29.5152 | 0.35064 | 0.29829 | 0.26846 | 0.26846 | 966472.9593 | 966.473 | -12.9757
Middle | 775 | 186 | 50.9 | 0.91667 | 3.3 | [10 empty] | 0 | 50.9 | 14.1389 | 95955.9259 | -12444.4444 |  | 0 | 909.2759 | 403.3333 | 0 | 0.24998 |  | 0 | 0.30134 |  | 52.9519 | 630.0843 | 0.88889 | 14.1389 | 111647.7184 | -14479.5 | -1266355.5231 | 0.35177 | 1077913.8803 | 0.29942 | -14.4795 |  | 558.6357 | 0.55864 | 0.00015518 | 0.17498 |  | 0 |  |  |  |  | 31.6278 | 0.35064 | 0.29829 | 0.26846 | 0.26846 | 966472.9593 | 966.473 | -13.0316
Middle | 776 | 187 | 54.1 | 0.75 | 2.7 | [10 empty] | 0 | 54.1 | 15.0278 | 108400.3704 | -8995.5556 |  | 0 | 909.2759 | 270 | 0 | 0.24998 |  | 0 | 0.30134 |  | 39.6558 | 669.7401 | 0.61111 | 15.0278 | 126127.2184 | -10466.61 | -1266355.5231 | 0.35177 | 1077913.8803 | 0.29942 | -10.4666 |  | 593.7562 | 0.59376 | 0.00016493 | 0.17498 |  | 0 |  |  |  |  | 33.6162 | 0.35064 | 0.29829 | 0.26846 | 0.26846 | 966472.9593 | 966.473 | -9.4199
Middle | 777 | 188 | 56.3 | 0.55556 | 2 | [10 empty] | 0 | 56.3 | 15.6389 | 117395.9259 | -7626.6667 |  | 0 | 909.2759 | 148.1481 | 0 | 0.24998 |  | 0 | 0.30134 |  | 34.3993 | 704.1394 | 0.5 | 15.6389 | 136593.8284 | -8873.865 | -1266355.5231 | 0.35177 | 1077913.8803 | 0.29942 | -8.8739 |  | 617.9016 | 0.6179 | 0.00017164 | 0.17498 |  | 0 |  |  |  |  | 34.9833 | 0.35064 | 0.29829 | 0.26846 | 0.26846 | 966472.9593 | 966.473 | -7.9865
Middle | 778 | 189 | 58.1 | 0.48611 | 1.75 | [10 empty] | 0 | 58.1 | 16.1389 | 125022.5926 | -7423.3333 |  | 0 | 909.2759 | 113.4259 | 0 | 0.24998 |  | 0 | 0.30134 |  | 33.7977 | 737.9372 | 0.47222 | 16.1389 | 145467.6934 | -8637.2803 | -1266355.5231 | 0.35177 | 1077913.8803 | 0.29942 | -8.6373 |  | 637.6569 | 0.63766 | 0.00017713 | 0.17498 |  | 0 |  |  |  |  | 36.1017 | 0.35064 | 0.29829 | 0.26846 | 0.26846 | 966472.9593 | 966.473 | -7.7736
Middle | 779 | 190 | 59.8 | 0.41667 | 1.5 | [10 empty] | 0 | 59.8 | 16.6111 | 132445.9259 | -5821.1111 |  | 0 | 909.2759 | 83.3333 | 0 | 0.24998 |  | 0 | 0.30134 |  | 27.4692 | 765.4063 | 0.36111 | 16.6111 | 154104.9737 | -6773.0447 | -1266355.5231 | 0.35177 | 1077913.8803 | 0.29942 | -6.773 |  | 656.3146 | 0.65631 | 0.00018231 | 0.17498 |  | 0 |  |  |  |  | 37.1581 | 0.35064 | 0.29829 | 0.26846 | 0.26846 | 966472.9593 | 966.473 | -6.0957
Middle | 780 | 191 | 61.1 | 0.31944 | 1.15 | [10 empty] | 0 | 61.1 | 16.9722 | 138267.037 | -4562.963 |  | 0 | 909.2759 | 48.9815 | 0 | 0.24998 |  | 0 | 0.30134 |  | 22.4624 | 787.8687 | 0.27778 | 16.9722 | 160878.0184 | -5309.15 | -1266355.5231 | 0.35177 | 1077913.8803 | 0.29942 | -5.3091 |  | 670.5823 | 0.67058 | 0.00018627 | 0.17498 |  | 0 |  |  |  |  | 37.9658 | 0.35064 | 0.29829 | 0.26846 | 0.26846 | 966472.9593 | 966.473 | -4.7782
Middle | 781 | 192 | 62.1 | 0.23611 | 0.85 | [10 empty] | 0 | 62.1 | 17.25 | 142830 | -3238.1481 |  | 0 | 909.2759 | 26.7593 | 0 | 0.24998 |  | 0 | 0.30134 |  | 17.1167 | 804.9854 | 0.19444 | 17.25 | 166187.1684 | -3767.6866 | -1266355.5231 | 0.35177 | 1077913.8803 | 0.29942 | -3.7677 |  | 681.5575 | 0.68156 | 0.00018932 | 0.17498 |  | 0 |  |  |  |  | 38.5872 | 0.35064 | 0.29829 | 0.26846 | 0.26846 | 966472.9593 | 966.473 | -3.3909
Middle | 782 | 193 | 62.8 | 0.16667 | 0.6 | [10 empty] | 0 | 62.8 | 17.4444 | 146068.1481 | -2335.1852 |  | 0 | 909.2759 | 13.3333 | 0 | 0.24998 |  | 0 | 0.30134 |  | 13.4606 | 818.446 | 0.13889 | 17.4444 | 169954.855 | -2717.0609 | -1266355.5231 | 0.35177 | 1077913.8803 | 0.29942 | -2.7171 |  | 689.2401 | 0.68924 | 0.00019146 | 0.17498 |  | 0 |  |  |  |  | 39.0222 | 0.35064 | 0.29829 | 0.26846 | 0.26846 | 966472.9593 | 966.473 | -2.4454
Middle | 783 | 194 | 63.3 | 0.11111 | 0.4 | [10 empty] | 0 | 63.3 | 17.5833 | 148403.3333 | -1410 |  | 0 | 909.2759 | 5.9259 | 0 | 0.24998 |  | 0 | 0.30134 |  | 9.6751 | 828.1211 | 0.083333 | 17.5833 | 172671.9159 | -1640.5791 | -1266355.5231 | 0.35177 | 1077913.8803 | 0.29942 | -1.6406 |  | 694.7277 | 0.69473 | 0.00019298 | 0.17498 |  | 0 |  |  |  |  | 39.3329 | 0.35064 | 0.29829 | 0.26846 | 0.26846 | 966472.9593 | 966.473 | -1.4765
Middle | 784 | 195 | 63.6 | 0.097222 | 0.35 | [10 empty] | 0 | 63.6 | 17.6667 | 149813.3333 | -1890.3704 |  | 0 | 909.2759 | 4.537 | 0 | 0.24998 |  | 0 | 0.30134 |  | 11.7137 | 839.8347 | 0.11111 | 17.6667 | 174312.495 | -2199.505 | -1266355.5231 | 0.35177 | 1077913.8803 | 0.29942 | -2.1995 |  | 698.0202 | 0.69802 | 0.00019389 | 0.17498 |  | 0 |  |  |  |  | 39.5193 | 0.35064 | 0.29829 | 0.26846 | 0.26846 | 966472.9593 | 966.473 | -1.9796
Middle | 785 | 196 | 64 | 0.15278 | 0.55 | [10 empty] | 0 | 64 | 17.7778 | 151703.7037 | -3336.6667 |  | 0 | 909.2759 | 11.2037 | 0 | 0.24998 |  | 0 | 0.30134 |  | 17.7691 | 857.6039 | 0.19444 | 17.7778 | 176512 | -3882.3159 | -1266355.5231 | 0.35177 | 1077913.8803 | 0.29942 | -3.8823 |  | 702.4103 | 0.70241 | 0.00019511 | 0.17498 |  | 0 |  |  |  |  | 39.7678 | 0.35064 | 0.29829 | 0.26846 | 0.26846 | 966472.9593 | 966.473 | -3.4941
Middle | 786 | 197 | 64.7 | 0.16667 | 0.6 | [10 empty] | 0 | 64.7 | 17.9722 | 155040.3704 | -2405.5556 |  | 0 | 909.2759 | 13.3333 | 0 | 0.24998 |  | 0 | 0.30134 |  | 13.9994 | 871.6033 | 0.13889 | 17.9722 | 180394.3159 | -2798.9391 | -1266355.5231 | 0.35177 | 1077913.8803 | 0.29942 | -2.7989 |  | 710.0929 | 0.71009 | 0.00019725 | 0.17498 |  | 0 |  |  |  |  | 40.2028 | 0.35064 | 0.29829 | 0.26846 | 0.26846 | 966472.9593 | 966.473 | -2.519
Middle | 787 | 198 | 65.2 | 0.083333 | 0.3 | [10 empty] | 0 | 65.2 | 18.1111 | 157445.9259 | -483.3333 |  | 0 | 909.2759 | 3.3333 | 0 | 0.24998 |  | 0 | 0.30134 |  | 6.0552 | 877.6585 | 0.027778 | 18.1111 | 183193.255 | -562.3734 | -1266355.5231 | 0.35177 | 1077913.8803 | 0.29942 | -0.56237 |  | 715.5805 | 0.71558 | 0.00019877 | 0.17498 |  | 0 |  |  |  |  | 40.5135 | 0.35064 | 0.29829 | 0.26846 | 0.26846 | 966472.9593 | 966.473 | -0.50614
Middle | 788 | 199 | 65.3 | 0.013889 | 0.05 | [10 empty] | 0 | 65.3 | 18.1389 | 157929.2593 | 0 |  | 0 | 909.2759 | 0.092593 | 0 | 0.24998 |  | 0 | 0.30134 |  | 4.0465 | 881.705 | 0 | 18.1389 | 183755.6284 | 0 | -1266355.5231 | 0.35177 | 1077913.8803 | 0.29942 | 0 |  | 716.678 | 0.71668 | 0.00019908 | 0.17498 |  | 0 |  |  |  |  | 40.5756 | 0.35064 | 0.29829 | 0.26846 | 0.26846 | 966472.9593 | 966.473 | 0
Middle | 789 | 200 | 65.3 | 0.013889 | 0.05 | [10 empty] | 0 | 65.3 | 18.1389 | 157929.2593 | -484.0741 |  | 0 | 909.2759 | 0.092593 | 0 | 0.24998 |  | 0 | 0.30134 |  | 6.0716 | 887.7766 | 0.027778 | 18.1389 | 183755.6284 | -563.2353 | -1266355.5231 | 0.35177 | 1077913.8803 | 0.29942 | -0.56324 |  | 716.678 | 0.71668 | 0.00019908 | 0.17498 |  | 0 |  |  |  |  | 40.5756 | 0.35064 | 0.29829 | 0.26846 | 0.26846 | 966472.9593 | 966.473 | -0.50691
Middle | 790 | 201 | 65.4 | 0.055556 | 0.2 | [10 empty] | 0 | 65.4 | 18.1667 | 158413.3333 | -1456.6667 |  | 0 | 909.2759 | 1.4815 | 0 | 0.24998 |  | 0 | 0.30134 |  | 10.1445 | 897.9211 | 0.083333 | 18.1667 | 184318.8638 | -1694.8772 | -1266355.5231 | 0.35177 | 1077913.8803 | 0.29942 | -1.6949 |  | 717.7755 | 0.71778 | 0.00019938 | 0.17498 |  | 0 |  |  |  |  | 40.6377 | 0.35064 | 0.29829 | 0.26846 | 0.26846 | 966472.9593 | 966.473 | -1.5254
Middle | 791 | 202 | 65.7 | 0.083333 | 0.3 | [10 empty] | 0 | 65.7 | 18.25 | 159870 | -1463.3333 |  | 0 | 1007.4356 | 3.3333 | 0 | 0.27724 |  | 0 | 0.30134 |  | 10.2127 | 908.1338 | 0.083333 | 18.25 | 186013.7409 | -1702.6341 | -1266355.5231 | 0.35177 | 1077913.8803 | 0.29942 | -1.7026 |  | 721.0681 | 0.72107 | 0.0002003 | 0.19407 |  | 0 |  |  |  |  | 40.8242 | 0.35064 | 0.29829 | 0.26846 | 0.26846 | 966472.9593 | 966.473 | -1.5324
Middle | 792 | 203 | 66 | -0.013889 | -0.05 | [10 empty] | 0 | 66 | 18.3333 | 161333.3333 | 1949.6296 | 98159.6296 | 98.1596 | 1007.4356 | 0.092593 | 0.027267 | 0.27724 |  | 0 | 0.30134 |  | -4.0464 | 904.0874 | -0.11111 | 18.3333 | 187716.375 | 2268.455 | -1266355.5231 | 0.35177 | 1192125.6769 | 0.33115 | 2.2685 |  | 724.3606 | 0.72436 | 0.00020121 | 0.19407 |  | 0 |  |  |  |  | 41.0106 | 0.35064 | 0.33002 | 0.29702 | 0.29702 | 1069263.5761 | 1069.2636 | 2.0416
Middle | 793 | 204 | 65.6 | -0.34722 | -1.25 | [10 empty] | 0 | 65.6 | 18.2222 | 159383.7037 | 10041.1111 |  | 0 | 1007.4356 | 57.8704 | 0 | 0.27724 |  | 0 | 0.30134 |  | -38.6359 | 865.4515 | -0.58333 | 18.2222 | 185447.92 | 11683.1466 | -1266355.5231 | 0.35177 | 1192125.6769 | 0.33115 | 11.6831 |  | 719.9706 | 0.71997 | 0.00019999 | 0.19407 |  | 0 |  |  |  |  | 40.762 | 0.35064 | 0.33002 | 0.29702 | 0.29702 | 1069263.5761 | 1069.2636 | 10.5148
Middle | 794 | 205 | 63.5 | -0.81944 | -2.95 | [10 empty] | 0 | 63.5 | 17.6389 | 149342.5926 | 17339.2593 |  | 0 | 1007.4356 | 322.3148 | 0 | 0.27724 |  | 0 | 0.30134 |  | -71.0215 | 794.43 | -1.0556 | 17.6389 | 173764.7734 | 20174.77 | -1266355.5231 | 0.35177 | 1192125.6769 | 0.33115 | 20.1748 |  | 696.9227 | 0.69692 | 0.00019359 | 0.19407 |  | 0 |  |  |  |  | 39.4571 | 0.35064 | 0.33002 | 0.29702 | 0.29702 | 1069263.5761 | 1069.2636 | 18.1573
Middle | 795 | 206 | 59.7 | -1.2361 | -4.45 | [10 empty] | 0 | 59.7 | 16.5833 | 132003.3333 | 21590 |  | 0 | 1007.4356 | 733.4259 | 0 | 0.27724 |  | 0 | 0.30134 |  | -91.0747 | 703.3553 | -1.4167 | 16.5833 | 153590.0034 | 25120.6397 | -1266355.5231 | 0.35177 | 1192125.6769 | 0.33115 | 25.1206 |  | 655.2171 | 0.65522 | 0.000182 | 0.19407 |  | 0 |  |  |  |  | 37.0959 | 0.35064 | 0.33002 | 0.29702 | 0.29702 | 1069263.5761 | 1069.2636 | 22.6086
Middle | 796 | 207 | 54.6 | -1.4444 | -5.2 | [10 empty] | 0 | 54.6 | 15.1667 | 110413.3333 | 20395.1852 |  | 0 | 1007.4356 | 1001.4815 | 0 | 0.27724 |  | 0 | 0.30134 |  | -86.9483 | 616.407 | -1.4722 | 15.1667 | 128469.3638 | 23730.4353 | -1266355.5231 | 0.35177 | 1192125.6769 | 0.33115 | 23.7304 |  | 599.2438 | 0.59924 | 0.00016646 | 0.19407 |  | 0 |  |  |  |  | 33.9269 | 0.35064 | 0.33002 | 0.29702 | 0.29702 | 1069263.5761 | 1069.2636 | 21.3574
Middle | 797 | 208 | 49.3 | -1.3472 | -4.85 | [10 empty] | 0 | 49.3 | 13.6944 | 90018.1481 | 15351.1111 |  | 0 | 1007.4356 | 871.2037 | 0 | 0.27724 |  | 0 | 0.30134 |  | -64.9761 | 551.4309 | -1.2222 | 13.6944 | 104738.9284 | 17861.4975 | -1266355.5231 | 0.35177 | 1192125.6769 | 0.33115 | 17.8615 |  | 541.0754 | 0.54108 | 0.0001503 | 0.19407 |  | 0 |  |  |  |  | 30.6337 | 0.35064 | 0.33002 | 0.29702 | 0.29702 | 1069263.5761 | 1069.2636 | 16.0753
Middle | 798 | 209 | 44.9 | -0.97222 | -3.5 | [10 empty] | 0 | 44.9 | 12.4722 | 74667.037 | 8397.037 |  | 0 | 1007.4356 | 453.7037 | 0 | 0.27724 |  | 0 | 0.30134 |  | -34.2691 | 517.1618 | -0.72222 | 12.4722 | 86877.4309 | 9770.215 | -1266355.5231 | 0.35177 | 1192125.6769 | 0.33115 | 9.7702 |  | 492.7847 | 0.49278 | 0.00013688 | 0.19407 |  | 0 |  |  |  |  | 27.8996 | 0.35064 | 0.33002 | 0.29702 | 0.29702 | 1069263.5761 | 1069.2636 | 8.7932
Middle | 799 | 210 | 42.3 | -0.48611 | -1.75 | [10 empty] | 0 | 42.3 | 11.75 | 66270 | 2790 |  | 0 | 1007.4356 | 113.4259 | 0 | 0.27724 |  | 0 | 0.30134 |  | -10.0642 | 507.0976 | -0.25 | 11.75 | 77107.2159 | 3246.2522 | -1266355.5231 | 0.35177 | 1192125.6769 | 0.33115 | 3.2463 |  | 464.2493 | 0.46425 | 0.00012896 | 0.19407 |  | 0 |  |  |  |  | 26.284 | 0.35064 | 0.33002 | 0.29702 | 0.29702 | 1069263.5761 | 1069.2636 | 2.9216
Middle | 800 | 211 | 41.4 | -0.13889 | -0.5 | [10 empty] | 0 | 41.4 | 11.5 | 63480 | 306.2963 |  | 0 | 1007.4356 | 9.2593 | 0 | 0.27724 |  | 0 | 0.31269 |  | 0.39499 | 507.4926 | -0.027778 | 11.5 | 73860.9637 | 356.3853 | -1266355.5231 | 0.35177 | 1192125.6769 | 0.33115 | 0.35639 |  | 454.3717 | 0.45437 | 0.00012621 | 0.19407 |  | 0 |  |  |  |  | 25.7248 | 0.35064 | 0.33002 | 0.29702 | 0.29702 | 1069263.5761 | 1069.2636 | 0.32075
Middle | 801 | 212 | 41.3 | 0.097222 | 0.35 | [10 empty] | 0 | 41.3 | 11.4722 | 63173.7037 | -2471.1111 |  | 0 | 1007.4356 | 4.537 | 0 | 0.27724 | -40863.3333 | 0.011351 | 0.31269 |  | 11.9185 | 519.411 | 0.22222 | 11.4722 | 73504.5784 | -2875.215 | -1313901.2884 | 0.36497 | 1192125.6769 | 0.33115 | -2.8752 |  | 453.2741 | 0.45327 | 0.00012591 | 0.19407 |  | 0 |  |  |  |  | 25.6627 | 0.36385 | 0.33002 | 0.29702 | 0.29702 | 1069263.5761 | 1069.2636 | -2.5877
Middle | 802 | 213 | 42.1 | 0.47222 | 1.7 | [10 empty] | 0 | 42.1 | 11.6944 | 65644.8148 | -8358.5185 |  | 0 | 1007.4356 | 107.037 | 0 | 0.27724 |  | 0 | 0.31269 |  | 35.6741 | 555.0851 | 0.72222 | 11.6944 | 76379.7934 | -9725.3975 | -1313901.2884 | 0.36497 | 1192125.6769 | 0.33115 | -9.7254 |  | 462.0543 | 0.46205 | 0.00012835 | 0.19407 |  | 0 |  |  |  |  | 26.1598 | 0.36385 | 0.33002 | 0.29702 | 0.29702 | 1069263.5761 | 1069.2636 | -8.7529
Middle | 803 | 214 | 44.7 | 0.875 | 3.15 | [10 empty] | 0 | 44.7 | 12.4167 | 74003.3333 | -12758.1481 |  | 0 | 1007.4356 | 367.5 | 0 | 0.27724 |  | 0 | 0.31269 |  | 53.2107 | 608.2958 | 1.0278 | 12.4167 | 86105.1909 | -14844.5041 | -1313901.2884 | 0.36497 | 1192125.6769 | 0.33115 | -14.8445 |  | 490.5897 | 0.49059 | 0.00013628 | 0.19407 |  | 0 |  |  |  |  | 27.7753 | 0.36385 | 0.33002 | 0.29702 | 0.29702 | 1069263.5761 | 1069.2636 | -13.3601
Middle | 804 | 215 | 48.4 | 0.93056 | 3.35 | [10 empty] | 0 | 48.4 | 13.4444 | 86761.4815 | -11088.8889 |  | 0 | 1007.4356 | 415.6481 | 0 | 0.27724 |  | 0 | 0.31269 |  | 47.2482 | 655.544 | 0.83333 | 13.4444 | 100949.695 | -12902.2688 | -1313901.2884 | 0.36497 | 1192125.6769 | 0.33115 | -12.9023 |  | 531.1978 | 0.5312 | 0.00014756 | 0.19407 |  | 0 |  |  |  |  | 30.0744 | 0.36385 | 0.33002 | 0.29702 | 0.29702 | 1069263.5761 | 1069.2636 | -11.612
Middle | 805 | 216 | 51.4 | 0.59722 | 2.15 | [10 empty] | 0 | 51.4 | 14.2778 | 97850.3704 | -5012.2222 |  | 0 | 1007.4356 | 171.2037 | 0 | 0.27724 |  | 0 | 0.31269 |  | 23.2074 | 678.7514 | 0.36111 | 14.2778 | 113851.9637 | -5831.8772 | -1313901.2884 | 0.36497 | 1192125.6769 | 0.33115 | -5.8319 |  | 564.1233 | 0.56412 | 0.0001567 | 0.19407 |  | 0 |  |  |  |  | 31.9385 | 0.36385 | 0.33002 | 0.29702 | 0.29702 | 1069263.5761 | 1069.2636 | -5.2487
Middle | 806 | 217 | 52.7 | 0.22222 | 0.8 | [10 empty] | 0 | 52.7 | 14.6389 | 102862.5926 | -1174.4444 |  | 0 | 1100.7689 | 23.7037 | 0 | 0.30317 |  | 0 | 0.31269 |  | 7.5108 | 686.2622 | 0.083333 | 14.6389 | 119683.8409 | -1366.5028 | -1313901.2884 | 0.36497 | 1192125.6769 | 0.33115 | -1.3665 |  | 578.391 | 0.57839 | 0.00016066 | 0.21222 |  | 0 |  |  |  |  | 32.7463 | 0.36385 | 0.33002 | 0.29702 | 0.29702 | 1069263.5761 | 1069.2636 | -1.2299
Middle | 807 | 218 | 53 | -0.027778 | -0.1 | [10 empty] | 0 | 53 | 14.7222 | 104037.037 | 1953.7037 | 93333.3333 | 93.3333 | 1100.7689 | 0.37037 | 0.025926 | 0.30317 |  | 0 | 0.31269 |  | -5.5816 | 680.6806 | -0.13889 | 14.7222 | 121050.3437 | 2273.1953 | -1313901.2884 | 0.36497 | 1300721.9269 | 0.36131 | 2.2732 |  | 581.6835 | 0.58168 | 0.00016158 | 0.21222 |  | 0 |  |  |  |  | 32.9327 | 0.36385 | 0.36019 | 0.32417 | 0.32417 | 1167000.2011 | 1167.0002 | 2.0459
Middle | 808 | 219 | 52.5 | -0.23611 | -0.85 | [10 empty] | 0 | 52.5 | 14.5833 | 102083.3333 | 4613.3333 |  | 0 | 1100.7689 | 26.7593 | 0 | 0.30317 |  | 0 | 0.31269 |  | -16.9492 | 663.7314 | -0.33333 | 14.5833 | 118777.1484 | 5367.7575 | -1313901.2884 | 0.36497 | 1300721.9269 | 0.36131 | 5.3678 |  | 576.1959 | 0.5762 | 0.00016005 | 0.21222 |  | 0 |  |  |  |  | 32.622 | 0.36385 | 0.36019 | 0.32417 | 0.32417 | 1167000.2011 | 1167.0002 | 4.831
Middle | 809 | 220 | 51.3 | -0.38889 | -1.4 | [10 empty] | 0 | 51.3 | 14.25 | 97470 | 5985.1852 |  | 0 | 1100.7689 | 72.5926 | 0 | 0.30317 |  | 0 | 0.31269 |  | -22.9792 | 640.7522 | -0.44444 | 14.25 | 113409.3909 | 6963.95 | -1313901.2884 | 0.36497 | 1300721.9269 | 0.36131 | 6.9639 |  | 563.0258 | 0.56303 | 0.0001564 | 0.21222 |  | 0 |  |  |  |  | 31.8764 | 0.36385 | 0.36019 | 0.32417 | 0.32417 | 1167000.2011 | 1167.0002 | 6.2676
Middle | 810 | 221 | 49.7 | -0.54167 | -1.95 | [10 empty] | 0 | 49.7 | 13.8056 | 91484.8148 | 8271.4815 |  | 0 | 1100.7689 | 140.8333 | 0 | 0.30317 |  | 0 | 0.31269 |  | -33.1191 | 607.633 | -0.63889 | 13.8056 | 106445.4409 | 9624.1272 | -1313901.2884 | 0.36497 | 1300721.9269 | 0.36131 | 9.6241 |  | 545.4655 | 0.54547 | 0.00015152 | 0.21222 |  | 0 |  |  |  |  | 30.8822 | 0.36385 | 0.36019 | 0.32417 | 0.32417 | 1167000.2011 | 1167.0002 | 8.6617
Middle | 811 | 222 | 47.4 | -0.83333 | -3 | [10 empty] | 0 | 47.4 | 13.1667 | 83213.3333 | 12484.0741 |  | 0 | 1100.7689 | 333.3333 | 0 | 0.30317 |  | 0 | 0.31269 |  | -52.2552 | 555.3779 | -1.0278 | 13.1667 | 96821.3137 | 14525.6103 | -1313901.2884 | 0.36497 | 1300721.9269 | 0.36131 | 14.5256 |  | 520.2226 | 0.52022 | 0.00014451 | 0.21222 |  | 0 |  |  |  |  | 29.453 | 0.36385 | 0.36019 | 0.32417 | 0.32417 | 1167000.2011 | 1167.0002 | 13.073
Middle | 812 | 223 | 43.7 | -1.0694 | -3.85 | [10 empty] | 0 | 43.7 | 12.1389 | 70729.2593 | 12355.5556 |  | 0 | 1100.7689 | 548.9815 | 0 | 0.30317 |  | 0 | 0.31269 |  | -52.3656 | 503.0123 | -1.1111 | 12.1389 | 82295.7034 | 14376.075 | -1313901.2884 | 0.36497 | 1300721.9269 | 0.36131 | 14.3761 |  | 479.6145 | 0.47961 | 0.00013323 | 0.21222 |  | 0 |  |  |  |  | 27.154 | 0.36385 | 0.36019 | 0.32417 | 0.32417 | 1167000.2011 | 1167.0002 | 12.9385
Middle | 813 | 224 | 39.7 | -1.1389 | -4.1 | [10 empty] | 0 | 39.7 | 11.0278 | 58373.7037 | 11697.7778 |  | 0 | 1100.7689 | 622.5926 | 0 | 0.30317 |  | 0 | 0.31269 |  | -50.146 | 452.8663 | -1.1667 | 11.0278 | 67919.6284 | 13610.73 | -1313901.2884 | 0.36497 | 1300721.9269 | 0.36131 | 13.6107 |  | 435.7139 | 0.43571 | 0.00012103 | 0.21222 |  | 0 |  |  |  |  | 24.6685 | 0.36385 | 0.36019 | 0.32417 | 0.32417 | 1167000.2011 | 1167.0002 | 12.2497
Middle | 814 | 225 | 35.5 | -1.1944 | -4.3 | [10 empty] | 0 | 35.5 | 9.8611 | 46675.9259 | 10853.3333 |  | 0 | 1100.7689 | 684.8148 | 0 | 0.30317 |  | 0 | 0.31269 |  | -47.1369 | 405.7294 | -1.2222 | 9.8611 | 54308.8984 | 12628.1925 | -1313901.2884 | 0.36497 | 1300721.9269 | 0.36131 | 12.6282 |  | 389.6182 | 0.38962 | 0.00010823 | 0.21222 |  | 0 |  |  |  |  | 22.0587 | 0.36385 | 0.36019 | 0.32417 | 0.32417 | 1167000.2011 | 1167.0002 | 11.3654
Middle | 815 | 226 | 31.1 | -1.2778 | -4.6 | [10 empty] | 0 | 31.1 | 8.6389 | 35822.5926 | 10204.4444 |  | 0 | 1100.7689 | 783.7037 | 0 | 0.30317 |  | 0 | 0.31269 |  | -45.2291 | 360.5003 | -1.3333 | 8.6389 | 41680.7059 | 11873.19 | -1313901.2884 | 0.36497 | 1300721.9269 | 0.36131 | 11.8732 |  | 341.3275 | 0.34133 | 9.4813e-05 | 0.21222 |  | 0 |  |  |  |  | 19.3247 | 0.36385 | 0.36019 | 0.32417 | 0.32417 | 1167000.2011 | 1167.0002 | 10.6859
Middle | 816 | 227 | 26.3 | -1.2778 | -4.6 | [10 empty] | 0 | 26.3 | 7.3056 | 25618.1481 | 7854.8148 |  | 0 | 1100.7689 | 783.7037 | 0 | 0.30317 |  | 0 | 0.31269 |  | -35.0467 | 325.4536 | -1.2222 | 7.3056 | 29807.5159 | 9139.3225 | -1313901.2884 | 0.36497 | 1300721.9269 | 0.36131 | 9.1393 |  | 288.6467 | 0.28865 | 8.018e-05 | 0.21222 |  | 0 |  |  |  |  | 16.3421 | 0.36385 | 0.36019 | 0.32417 | 0.32417 | 1167000.2011 | 1167.0002 | 8.2254
Middle | 817 | 228 | 21.9 | -1.1528 | -4.15 | [10 empty] | 0 | 21.9 | 6.0833 | 17763.3333 | 5763.3333 |  | 0 | 1100.7689 | 637.8704 | 0 | 0.30317 |  | 0 | 0.31269 |  | -25.8265 | 299.6271 | -1.0833 | 6.0833 | 20668.1934 | 6705.8184 | -1313901.2884 | 0.36497 | 1300721.9269 | 0.36131 | 6.7058 |  | 240.356 | 0.24036 | 6.6766e-05 | 0.21222 |  | 0 |  |  |  |  | 13.6081 | 0.36385 | 0.36019 | 0.32417 | 0.32417 | 1167000.2011 | 1167.0002 | 6.0352
Middle | 818 | 229 | 18 | -0.68056 | -2.45 | [10 empty] | 0 | 18 | 5 | 12000 | 1296.2963 |  | 0 | 1100.7689 | 222.3148 | 0 | 0.30317 |  | 0 | 0.37008 |  | -5.0624 | 294.5647 | -0.27778 | 5 | 13962.375 | 1508.2812 | -1313901.2884 | 0.36497 | 1300721.9269 | 0.36131 | 1.5083 |  | 197.5529 | 0.19755 | 5.4876e-05 | 0.21222 |  | 0 |  |  |  |  | 11.1847 | 0.36385 | 0.36019 | 0.32417 | 0.32417 | 1167000.2011 | 1167.0002 | 1.3575
Middle | 819 | 230 | 17 | 0 | 0 | [10 empty] | 0 | 17 | 4.7222 | 10703.7037 | -1296.2963 |  | 0 | 1100.7689 | 0 | 0 | 0.30317 | -206613.3333 | 0.057393 | 0.37008 |  | 5.7581 | 300.3228 | 0.27778 | 4.7222 | 12454.0938 | -1508.2812 | -1554302.3584 | 0.43175 | 1300721.9269 | 0.36131 | -1.5083 |  | 186.5777 | 0.18658 | 5.1827e-05 | 0.21222 |  | 0 |  |  |  |  | 10.5633 | 0.43062 | 0.36019 | 0.32417 | 0.32417 | 1167000.2011 | 1167.0002 | -1.3575
Middle | 820 | 231 | 18 | 0.61111 | 2.2 | [10 empty] | 0 | 18 | 5 | 12000 | -4961.4815 |  | 0 | 1100.7689 | 179.2593 | 0 | 0.30317 |  | 0 | 0.37008 |  | 19.4994 | 319.8222 | 0.94444 | 5 | 13962.375 | -5772.8387 | -1554302.3584 | 0.43175 | 1300721.9269 | 0.36131 | -5.7728 |  | 197.5529 | 0.19755 | 5.4876e-05 | 0.21222 |  | 0 |  |  |  |  | 11.1847 | 0.43062 | 0.36019 | 0.32417 | 0.32417 | 1167000.2011 | 1167.0002 | -5.1956
Middle | 821 | 232 | 21.4 | 0.94444 | 3.4 | [10 empty] | 0 | 21.4 | 5.9444 | 16961.4815 | -5817.7778 |  | 0 | 1100.7689 | 428.1481 | 0 | 0.30317 |  | 0 | 0.37008 |  | 23.2067 | 343.0289 | 0.94444 | 5.9444 | 19735.2137 | -6769.1663 | -1554302.3584 | 0.43175 | 1300721.9269 | 0.36131 | -6.7692 |  | 234.8684 | 0.23487 | 6.5241e-05 | 0.21222 |  | 0 |  |  |  |  | 13.2974 | 0.43062 | 0.36019 | 0.32417 | 0.32417 | 1167000.2011 | 1167.0002 | -6.0922
Middle | 822 | 233 | 24.8 | 0.90278 | 3.25 | [10 empty] | 0 | 24.8 | 6.8889 | 22779.2593 | -6050.7407 |  | 0 | 1100.7689 | 391.2037 | 0 | 0.30317 |  | 0 | 0.37008 |  | 24.6191 | 367.648 | 0.86111 | 6.8889 | 26504.38 | -7040.2259 | -1554302.3584 | 0.43175 | 1300721.9269 | 0.36131 | -7.0402 |  | 272.184 | 0.27218 | 7.5607e-05 | 0.21222 |  | 0 |  |  |  |  | 15.41 | 0.43062 | 0.36019 | 0.32417 | 0.32417 | 1167000.2011 | 1167.0002 | -6.3362
Middle | 823 | 234 | 27.9 | 0.83333 | 3 | [10 empty] | 0 | 27.9 | 7.75 | 28830 | -6304.8148 |  | 0 | 1100.7689 | 333.3333 | 0 | 0.30317 |  | 0 | 0.37008 |  | 26.0043 | 393.6524 | 0.80556 | 7.75 | 33544.6059 | -7335.8491 | -1554302.3584 | 0.43175 | 1300721.9269 | 0.36131 | -7.3358 |  | 306.207 | 0.30621 | 8.5058e-05 | 0.21222 |  | 0 |  |  |  |  | 17.3363 | 0.43062 | 0.36019 | 0.32417 | 0.32417 | 1167000.2011 | 1167.0002 | -6.6023
Middle | 824 | 235 | 30.8 | 0.70833 | 2.55 | [10 empty] | 0 | 30.8 | 8.5556 | 35134.8148 | -5198.5185 |  | 0 | 1100.7689 | 240.8333 | 0 | 0.30317 |  | 0 | 0.37008 |  | 22.0651 | 415.7174 | 0.61111 | 8.5556 | 40880.455 | -6048.6387 | -1554302.3584 | 0.43175 | 1300721.9269 | 0.36131 | -6.0486 |  | 338.035 | 0.33803 | 9.3899e-05 | 0.21222 |  | 0 |  |  |  |  | 19.1383 | 0.43062 | 0.36019 | 0.32417 | 0.32417 | 1167000.2011 | 1167.0002 | -5.4438
Middle | 825 | 236 | 33 | 0.59722 | 2.15 | [10 empty] | 0 | 33 | 9.1667 | 40333.3333 | -5296.6667 |  | 0 | 1100.7689 | 171.2037 | 0 | 0.30317 |  | 0 | 0.37008 |  | 22.6566 | 438.374 | 0.58333 | 9.1667 | 46929.0938 | -6162.8372 | -1554302.3584 | 0.43175 | 1300721.9269 | 0.36131 | -6.1628 |  | 362.1803 | 0.36218 | 0.00010061 | 0.21222 |  | 0 |  |  |  |  | 20.5053 | 0.43062 | 0.36019 | 0.32417 | 0.32417 | 1167000.2011 | 1167.0002 | -5.5466
Middle | 826 | 237 | 35.1 | 0.56944 | 2.05 | [10 empty] | 0 | 35.1 | 9.75 | 45630 | -5348.1481 |  | 0 | 1100.7689 | 155.6481 | 0 | 0.30317 |  | 0 | 0.37008 |  | 23.052 | 461.4261 | 0.55556 | 9.75 | 53091.9309 | -6222.7375 | -1554302.3584 | 0.43175 | 1300721.9269 | 0.36131 | -6.2227 |  | 385.2281 | 0.38523 | 0.00010701 | 0.21222 |  | 0 |  |  |  |  | 21.8102 | 0.43062 | 0.36019 | 0.32417 | 0.32417 | 1167000.2011 | 1167.0002 | -5.6005
Middle | 827 | 238 | 37.1 | 0.52778 | 1.9 | [10 empty] | 0 | 37.1 | 10.3056 | 50978.1481 | -5066.6667 |  | 0 | 1100.7689 | 133.7037 | 0 | 0.30317 |  | 0 | 0.37008 |  | 22.1094 | 483.5355 | 0.5 | 10.3056 | 59314.6684 | -5895.225 | -1554302.3584 | 0.43175 | 1300721.9269 | 0.36131 | -5.8952 |  | 407.1785 | 0.40718 | 0.00011311 | 0.21222 |  | 0 |  |  |  |  | 23.0529 | 0.43062 | 0.36019 | 0.32417 | 0.32417 | 1167000.2011 | 1167.0002 | -5.3057
Middle | 828 | 239 | 38.9 | 0.59722 | 2.15 | [10 empty] | 0 | 38.9 | 10.8056 | 56044.8148 | -7435.1852 |  | 0 | 1100.7689 | 171.2037 | 0 | 0.30317 |  | 0 | 0.37008 |  | 31.6714 | 515.2069 | 0.69444 | 10.8056 | 65209.8934 | -8651.0703 | -1554302.3584 | 0.43175 | 1300721.9269 | 0.36131 | -8.6511 |  | 426.9338 | 0.42693 | 0.00011859 | 0.21222 |  | 0 |  |  |  |  | 24.1714 | 0.43062 | 0.36019 | 0.32417 | 0.32417 | 1167000.2011 | 1167.0002 | -7.786
Middle | 829 | 240 | 41.4 | 0.70833 | 2.55 | [10 empty] | 0 | 41.4 | 11.5 | 63480 | -8223.7037 |  | 0 | 1100.7689 | 240.8333 | 0 | 0.30317 |  | 0 | 0.37008 |  | 35.0606 | 550.2675 | 0.72222 | 11.5 | 73860.9637 | -9568.5363 | -1554302.3584 | 0.43175 | 1300721.9269 | 0.36131 | -9.5685 |  | 454.3717 | 0.45437 | 0.00012621 | 0.21222 |  | 0 |  |  |  |  | 25.7248 | 0.43062 | 0.36019 | 0.32417 | 0.32417 | 1167000.2011 | 1167.0002 | -8.6117
Middle | 830 | 241 | 44 | 0.68056 | 2.45 | [10 empty] | 0 | 44 | 12.2222 | 71703.7037 | -7692.2222 |  | 0 | 1100.7689 | 222.3148 | 0 | 0.30317 |  | 0 | 0.37008 |  | 33.2509 | 583.5184 | 0.63889 | 12.2222 | 83429.5 | -8950.1409 | -1554302.3584 | 0.43175 | 1300721.9269 | 0.36131 | -8.9501 |  | 482.9071 | 0.48291 | 0.00013414 | 0.21222 |  | 0 |  |  |  |  | 27.3404 | 0.43062 | 0.36019 | 0.32417 | 0.32417 | 1167000.2011 | 1167.0002 | -8.0551
Middle | 831 | 242 | 46.3 | 0.51389 | 1.85 | [10 empty] | 0 | 46.3 | 12.8611 | 79395.9259 | -4874.0741 |  | 0 | 1100.7689 | 126.7593 | 0 | 0.30317 |  | 0 | 0.37008 |  | 22.1469 | 605.6652 | 0.38889 | 12.8611 | 92379.6409 | -5671.1375 | -1554302.3584 | 0.43175 | 1300721.9269 | 0.36131 | -5.6711 |  | 508.15 | 0.50815 | 0.00014115 | 0.21222 |  | 0 |  |  |  |  | 28.7695 | 0.43062 | 0.36019 | 0.32417 | 0.32417 | 1167000.2011 | 1167.0002 | -5.104
Middle | 832 | 243 | 47.7 | 0.26389 | 0.95 | [10 empty] | 0 | 47.7 | 13.25 | 84270 | -1775.9259 |  | 0 | 1100.7689 | 33.4259 | 0 | 0.30317 |  | 0 | 0.37008 |  | 9.5557 | 615.2209 | 0.13889 | 13.25 | 98050.7784 | -2066.3453 | -1554302.3584 | 0.43175 | 1300721.9269 | 0.36131 | -2.0663 |  | 523.5152 | 0.52352 | 0.00014542 | 0.21222 |  | 0 |  |  |  |  | 29.6395 | 0.43062 | 0.36019 | 0.32417 | 0.32417 | 1167000.2011 | 1167.0002 | -1.8597
Middle | 833 | 244 | 48.2 | 0.13889 | 0.5 | [10 empty] | 0 | 48.2 | 13.3889 | 86045.9259 | -1794.4444 |  | 0 | 1100.7689 | 9.2593 | 0 | 0.30317 |  | 0 | 0.37008 |  | 9.6752 | 624.8962 | 0.13889 | 13.3889 | 100117.1238 | -2087.8922 | -1554302.3584 | 0.43175 | 1300721.9269 | 0.36131 | -2.0879 |  | 529.0028 | 0.529 | 0.00014695 | 0.21222 |  | 0 |  |  |  |  | 29.9501 | 0.43062 | 0.36019 | 0.32417 | 0.32417 | 1167000.2011 | 1167.0002 | -1.8791
Middle | 834 | 245 | 48.7 | 0.15278 | 0.55 | [10 empty] | 0 | 48.7 | 13.5278 | 87840.3704 | -2177.7778 |  | 0 | 1100.7689 | 11.2037 | 0 | 0.30317 |  | 0 | 0.37008 |  | 11.3057 | 636.2019 | 0.16667 | 13.5278 | 102205.0159 | -2533.9125 | -1554302.3584 | 0.43175 | 1300721.9269 | 0.36131 | -2.5339 |  | 534.4903 | 0.53449 | 0.00014847 | 0.21222 |  | 0 |  |  |  |  | 30.2608 | 0.43062 | 0.36019 | 0.32417 | 0.32417 | 1167000.2011 | 1167.0002 | -2.2805
Middle | 835 | 246 | 49.3 | 0.15278 | 0.55 | [10 empty] | 0 | 49.3 | 13.6944 | 90018.1481 | -1835.1852 |  | 0 | 1100.7689 | 11.2037 | 0 | 0.30317 |  | 0 | 0.37008 |  | 9.9405 | 646.1423 | 0.13889 | 13.6944 | 104738.9284 | -2135.2953 | -1554302.3584 | 0.43175 | 1300721.9269 | 0.36131 | -2.1353 |  | 541.0754 | 0.54108 | 0.0001503 | 0.21222 |  | 0 |  |  |  |  | 30.6337 | 0.43062 | 0.36019 | 0.32417 | 0.32417 | 1167000.2011 | 1167.0002 | -1.9218
Middle | 836 | 247 | 49.8 | 0.125 | 0.45 | [10 empty] | 0 | 49.8 | 13.8333 | 91853.3333 | -1481.4815 |  | 0 | 1100.7689 | 7.5 | 0 | 0.30317 |  | 0 | 0.37008 |  | 8.5176 | 654.6599 | 0.11111 | 13.8333 | 106874.2237 | -1723.75 | -1554302.3584 | 0.43175 | 1300721.9269 | 0.36131 | -1.7238 |  | 546.563 | 0.54656 | 0.00015182 | 0.21222 |  | 0 |  |  |  |  | 30.9443 | 0.43062 | 0.36019 | 0.32417 | 0.32417 | 1167000.2011 | 1167.0002 | -1.5514
Middle | 837 | 248 | 50.2 | 0.15278 | 0.55 | [10 empty] | 0 | 50.2 | 13.9444 | 93334.8148 | -2621.1111 |  | 0 | 1100.7689 | 11.2037 | 0 | 0.30317 |  | 0 | 0.37008 |  | 13.2733 | 667.9332 | 0.19444 | 13.9444 | 108597.9738 | -3049.7447 | -1554302.3584 | 0.43175 | 1300721.9269 | 0.36131 | -3.0497 |  | 550.9531 | 0.55095 | 0.00015304 | 0.21222 |  | 0 |  |  |  |  | 31.1929 | 0.43062 | 0.36019 | 0.32417 | 0.32417 | 1167000.2011 | 1167.0002 | -2.7448
Middle | 838 | 249 | 50.9 | 0.22222 | 0.8 | [10 empty] | 0 | 50.9 | 14.1389 | 95955.9259 | -3423.3333 |  | 0 | 1100.7689 | 23.7037 | 0 | 0.30317 |  | 0 | 0.37008 |  | 16.6457 | 684.5789 | 0.25 | 14.1389 | 111647.7184 | -3983.1553 | -1554302.3584 | 0.43175 | 1300721.9269 | 0.36131 | -3.9832 |  | 558.6357 | 0.55864 | 0.00015518 | 0.21222 |  | 0 |  |  |  |  | 31.6278 | 0.43062 | 0.36019 | 0.32417 | 0.32417 | 1167000.2011 | 1167.0002 | -3.5848
Middle | 839 | 250 | 51.8 | 0.22222 | 0.8 | [10 empty] | 0 | 51.8 | 14.3889 | 99379.2593 | -2704.0741 |  | 0 | 1100.7689 | 23.7037 | 0 | 0.30317 |  | 0 | 0.37008 |  | 13.7674 | 698.3463 | 0.19444 | 14.3889 | 115630.8737 | -3146.2747 | -1554302.3584 | 0.43175 | 1300721.9269 | 0.36131 | -3.1463 |  | 568.5133 | 0.56851 | 0.00015792 | 0.21222 |  | 0 |  |  |  |  | 32.1871 | 0.43062 | 0.36019 | 0.32417 | 0.32417 | 1167000.2011 | 1167.0002 | -2.8316
Middle | 840 | 251 | 52.5 | 0.20833 | 0.75 | [10 empty] | 0 | 52.5 | 14.5833 | 102083.3333 | -3134.8148 |  | 0 | 1100.7689 | 20.8333 | 0 | 0.30317 |  | 0 | 0.37008 |  | 15.6137 | 713.96 | 0.22222 | 14.5833 | 118777.1484 | -3647.455 | -1554302.3584 | 0.43175 | 1300721.9269 | 0.36131 | -3.6475 |  | 576.1959 | 0.5762 | 0.00016005 | 0.21222 |  | 0 |  |  |  |  | 32.622 | 0.43062 | 0.36019 | 0.32417 | 0.32417 | 1167000.2011 | 1167.0002 | -3.2827
Middle | 841 | 252 | 53.3 | 0.27778 | 1 | [10 empty] | 0 | 53.3 | 14.8056 | 105218.1481 | -4791.1111 |  | 0 | 1100.7689 | 37.037 | 0 | 0.30317 |  | 0 | 0.37008 |  | 22.5014 | 736.4614 | 0.33333 | 14.8056 | 122424.6034 | -5574.6075 | -1554302.3584 | 0.43175 | 1300721.9269 | 0.36131 | -5.5746 |  | 584.9761 | 0.58498 | 0.00016249 | 0.21222 |  | 0 |  |  |  |  | 33.1191 | 0.43062 | 0.36019 | 0.32417 | 0.32417 | 1167000.2011 | 1167.0002 | -5.0171
Middle | 842 | 253 | 54.5 | 0.33333 | 1.2 | [10 empty] | 0 | 54.5 | 15.1389 | 110009.2593 | -4897.7778 |  | 0 | 1100.7689 | 53.3333 | 0 | 0.30317 |  | 0 | 0.37008 |  | 23.0672 | 759.5286 | 0.33333 | 15.1389 | 127999.2109 | -5698.7175 | -1554302.3584 | 0.43175 | 1300721.9269 | 0.36131 | -5.6987 |  | 598.1463 | 0.59815 | 0.00016615 | 0.21222 |  | 0 |  |  |  |  | 33.8648 | 0.43062 | 0.36019 | 0.32417 | 0.32417 | 1167000.2011 | 1167.0002 | -5.1288
Middle | 843 | 254 | 55.7 | 0.27778 | 1 | [10 empty] | 0 | 55.7 | 15.4722 | 114907.037 | -3324.4444 |  | 0 | 1100.7689 | 37.037 | 0 | 0.30317 |  | 0 | 0.37008 |  | 16.7274 | 776.256 | 0.22222 | 15.4722 | 133697.9284 | -3868.095 | -1554302.3584 | 0.43175 | 1300721.9269 | 0.36131 | -3.8681 |  | 611.3165 | 0.61132 | 0.00016981 | 0.21222 |  | 0 |  |  |  |  | 34.6104 | 0.43062 | 0.36019 | 0.32417 | 0.32417 | 1167000.2011 | 1167.0002 | -3.4813
Middle | 844 | 255 | 56.5 | 0.15278 | 0.55 | [10 empty] | 0 | 56.5 | 15.6944 | 118231.4815 | -1258.8889 |  | 0 | 1100.7689 | 11.2037 | 0 | 0.30317 |  | 0 | 0.37008 |  | 8.2492 | 784.5052 | 0.083333 | 15.6944 | 137566.0234 | -1464.7566 | -1554302.3584 | 0.43175 | 1300721.9269 | 0.36131 | -1.4648 |  | 620.0966 | 0.6201 | 0.00017225 | 0.21222 |  | 0 |  |  |  |  | 35.1075 | 0.43062 | 0.36019 | 0.32417 | 0.32417 | 1167000.2011 | 1167.0002 | -1.3183
Middle | 845 | 256 | 56.8 | 0.069444 | 0.25 | [10 empty] | 0 | 56.8 | 15.7778 | 119490.3704 | -842.963 |  | 0 | 1100.7689 | 2.3148 | 0 | 0.30317 |  | 0 | 0.37008 |  | 6.5477 | 791.0529 | 0.055556 | 15.7778 | 139030.78 | -980.8137 | -1554302.3584 | 0.43175 | 1300721.9269 | 0.36131 | -0.98081 |  | 623.3891 | 0.62339 | 0.00017316 | 0.21222 |  | 0 |  |  |  |  | 35.2939 | 0.43062 | 0.36019 | 0.32417 | 0.32417 | 1167000.2011 | 1167.0002 | -0.88273
Middle | 846 | 257 | 57 | 0.055556 | 0.2 | [10 empty] | 0 | 57 | 15.8333 | 120333.3333 | -845.9259 |  | 0 | 1100.7689 | 1.4815 | 0 | 0.30317 |  | 0 | 0.37008 |  | 6.5817 | 797.6346 | 0.055556 | 15.8333 | 140011.5937 | -984.2613 | -1554302.3584 | 0.43175 | 1300721.9269 | 0.36131 | -0.98426 |  | 625.5842 | 0.62558 | 0.00017377 | 0.21222 |  | 0 |  |  |  |  | 35.4182 | 0.43062 | 0.36019 | 0.32417 | 0.32417 | 1167000.2011 | 1167.0002 | -0.88584
Middle | 847 | 258 | 57.2 | 0.097222 | 0.35 | [10 empty] | 0 | 57.2 | 15.8889 | 121179.2593 | -2127.7778 |  | 0 | 1100.7689 | 4.537 | 0 | 0.30317 |  | 0 | 0.37008 |  | 11.9375 | 809.5721 | 0.13889 | 15.8889 | 140995.855 | -2475.7359 | -1554302.3584 | 0.43175 | 1300721.9269 | 0.36131 | -2.4757 |  | 627.7792 | 0.62778 | 0.00017438 | 0.21222 |  | 0 |  |  |  |  | 35.5425 | 0.43062 | 0.36019 | 0.32417 | 0.32417 | 1167000.2011 | 1167.0002 | -2.2282
Middle | 848 | 259 | 57.7 | 0.20833 | 0.75 | [10 empty] | 0 | 57.7 | 16.0278 | 123307.037 | -4311.1111 |  | 0 | 1100.7689 | 20.8333 | 0 | 0.30317 |  | 0 | 0.37008 |  | 21.0167 | 830.5888 | 0.27778 | 16.0278 | 143471.5909 | -5016.1125 | -1554302.3584 | 0.43175 | 1300721.9269 | 0.36131 | -5.0161 |  | 633.2668 | 0.63327 | 0.00017591 | 0.21222 |  | 0 |  |  |  |  | 35.8532 | 0.43062 | 0.36019 | 0.32417 | 0.32417 | 1167000.2011 | 1167.0002 | -4.5145
Middle | 849 | 260 | 58.7 | 0.33333 | 1.2 | [10 empty] | 0 | 58.7 | 16.3056 | 127618.1481 | -6160 |  | 0 | 1100.7689 | 53.3333 | 0 | 0.30317 |  | 0 | 0.37008 |  | 28.72 | 859.3089 | 0.38889 | 16.3056 | 148487.7034 | -7167.3525 | -1554302.3584 | 0.43175 | 1300721.9269 | 0.36131 | -7.1674 |  | 644.2419 | 0.64424 | 0.00017896 | 0.21222 |  | 0 |  |  |  |  | 36.4745 | 0.43062 | 0.36019 | 0.32417 | 0.32417 | 1167000.2011 | 1167.0002 | -6.4506
Middle | 850 | 261 | 60.1 | 0.33333 | 1.2 | [10 empty] | 0 | 60.1 | 16.6944 | 133778.1481 | -4488.8889 |  | 0 | 1100.7689 | 53.3333 | 0 | 0.30317 |  | 0 | 0.37008 |  | 22.0336 | 881.3425 | 0.27778 | 16.6944 | 155655.0559 | -5222.9625 | -1554302.3584 | 0.43175 | 1300721.9269 | 0.36131 | -5.223 |  | 659.6072 | 0.65961 | 0.00018322 | 0.21222 |  | 0 |  |  |  |  | 37.3445 | 0.43062 | 0.36019 | 0.32417 | 0.32417 | 1167000.2011 | 1167.0002 | -4.7007
Middle | 851 | 262 | 61.1 | 0.22222 | 0.8 | [10 empty] | 0 | 61.1 | 16.9722 | 138267.037 | -2728.8889 |  | 0 | 1100.7689 | 23.7037 | 0 | 0.30317 |  | 0 | 0.37008 |  | 14.883 | 896.2255 | 0.16667 | 16.9722 | 160878.0184 | -3175.1475 | -1554302.3584 | 0.43175 | 1300721.9269 | 0.36131 | -3.1751 |  | 670.5823 | 0.67058 | 0.00018627 | 0.21222 |  | 0 |  |  |  |  | 37.9658 | 0.43062 | 0.36019 | 0.32417 | 0.32417 | 1167000.2011 | 1167.0002 | -2.8576
Middle | 852 | 263 | 61.7 | 0.16667 | 0.6 | [10 empty] | 0 | 61.7 | 17.1389 | 140995.9259 | -2755.5556 |  | 0 | 1100.7689 | 13.3333 | 0 | 0.30317 |  | 0 | 0.37008 |  | 15.0673 | 911.2928 | 0.16667 | 17.1389 | 164053.1659 | -3206.175 | -1554302.3584 | 0.43175 | 1300721.9269 | 0.36131 | -3.2062 |  | 677.1674 | 0.67717 | 0.0001881 | 0.21222 |  | 0 |  |  |  |  | 38.3387 | 0.43062 | 0.36019 | 0.32417 | 0.32417 | 1167000.2011 | 1167.0002 | -2.8856
Middle | 853 | 264 | 62.3 | 0.16667 | 0.6 | [10 empty] | 0 | 62.3 | 17.3056 | 143751.4815 | -2782.2222 |  | 0 | 1100.7689 | 13.3333 | 0 | 0.30317 |  | 0 | 0.37008 |  | 15.2527 | 926.5455 | 0.16667 | 17.3056 | 167259.3409 | -3237.2025 | -1554302.3584 | 0.43175 | 1300721.9269 | 0.36131 | -3.2372 |  | 683.7525 | 0.68375 | 0.00018993 | 0.21222 |  | 0 |  |  |  |  | 38.7115 | 0.43062 | 0.36019 | 0.32417 | 0.32417 | 1167000.2011 | 1167.0002 | -2.9135
Middle | 854 | 265 | 62.9 | 0.13889 | 0.5 | [10 empty] | 0 | 62.9 | 17.4722 | 146533.7037 | -1869.6296 |  | 0 | 1100.7689 | 9.2593 | 0 | 0.30317 |  | 0 | 0.37008 |  | 11.538 | 938.0835 | 0.11111 | 17.4722 | 170496.5434 | -2175.3725 | -1554302.3584 | 0.43175 | 1300721.9269 | 0.36131 | -2.1754 |  | 690.3376 | 0.69034 | 0.00019176 | 0.21222 |  | 0 |  |  |  |  | 39.0843 | 0.43062 | 0.36019 | 0.32417 | 0.32417 | 1167000.2011 | 1167.0002 | -1.9578
Middle | 855 | 266 | 63.3 | 0.069444 | 0.25 | [10 empty] | 0 | 63.3 | 17.5833 | 148403.3333 | -469.2593 |  | 0 | 1100.7689 | 2.3148 | 0 | 0.30317 |  | 0 | 0.37008 |  | 5.7489 | 943.8324 | 0.027778 | 17.5833 | 172671.9159 | -545.9978 | -1554302.3584 | 0.43175 | 1300721.9269 | 0.36131 | -0.546 |  | 694.7277 | 0.69473 | 0.00019298 | 0.21222 |  | 0 |  |  |  |  | 39.3329 | 0.43062 | 0.36019 | 0.32417 | 0.32417 | 1167000.2011 | 1167.0002 | -0.4914
Middle | 856 | 267 | 63.4 | 0.027778 | 0.1 | [10 empty] | 0 | 63.4 | 17.6111 | 148872.5926 | -470 |  | 0 | 1100.7689 | 0.37037 | 0 | 0.30317 |  | 0 | 0.37008 |  | 5.7648 | 949.5972 | 0.027778 | 17.6111 | 173217.9137 | -546.8597 | -1554302.3584 | 0.43175 | 1300721.9269 | 0.36131 | -0.54686 |  | 695.8252 | 0.69583 | 0.00019328 | 0.21222 |  | 0 |  |  |  |  | 39.395 | 0.43062 | 0.36019 | 0.32417 | 0.32417 | 1167000.2011 | 1167.0002 | -0.49217
Middle | 857 | 268 | 63.5 | 0.15278 | 0.55 | [10 empty] | 0 | 63.5 | 17.6389 | 149342.5926 | -4740.7407 |  | 0 | 1100.7689 | 11.2037 | 0 | 0.30317 |  | 0 | 0.37008 |  | 23.5042 | 973.1013 | 0.27778 | 17.6389 | 173764.7734 | -5516 | -1554302.3584 | 0.43175 | 1300721.9269 | 0.36131 | -5.516 |  | 696.9227 | 0.69692 | 0.00019359 | 0.21222 |  | 0 |  |  |  |  | 39.4571 | 0.43062 | 0.36019 | 0.32417 | 0.32417 | 1167000.2011 | 1167.0002 | -4.9644
Middle | 858 | 269 | 64.5 | 0.31944 | 1.15 | [10 empty] | 0 | 64.5 | 17.9167 | 154083.3333 | -6273.7037 |  | 0 | 1100.7689 | 48.9815 | 0 | 0.30317 |  | 0 | 0.37008 |  | 29.9445 | 1003.0459 | 0.36111 | 17.9167 | 179280.7734 | -7299.6503 | -1554302.3584 | 0.43175 | 1300721.9269 | 0.36131 | -7.2997 |  | 707.8979 | 0.7079 | 0.00019664 | 0.21222 |  | 0 |  |  |  |  | 40.0785 | 0.43062 | 0.36019 | 0.32417 | 0.32417 | 1167000.2011 | 1167.0002 | -6.5697
Middle | 859 | 270 | 65.8 | 0.31944 | 1.15 | [10 empty] | 0 | 65.8 | 18.2778 | 160357.037 | -4911.1111 |  | 0 | 1100.7689 | 48.9815 | 0 | 0.30317 |  | 0 | 0.37008 |  | 24.5198 | 1027.5657 | 0.27778 | 18.2778 | 186580.4237 | -5714.2312 | -1554302.3584 | 0.43175 | 1300721.9269 | 0.36131 | -5.7142 |  | 722.1656 | 0.72217 | 0.0002006 | 0.21222 |  | 0 |  |  |  |  | 40.8863 | 0.43062 | 0.36019 | 0.32417 | 0.32417 | 1167000.2011 | 1167.0002 | -5.1428
Middle | 860 | 271 | 66.8 | 0.22222 | 0.8 | [10 empty] | 0 | 66.8 | 18.5556 | 165268.1481 | -2982.2222 |  | 0 | 1100.7689 | 23.7037 | 0 | 0.30317 |  | 0 | 0.37008 |  | 16.6804 | 1044.2461 | 0.16667 | 18.5556 | 192294.655 | -3469.9088 | -1554302.3584 | 0.43175 | 1300721.9269 | 0.36131 | -3.4699 |  | 733.1408 | 0.73314 | 0.00020365 | 0.21222 |  | 0 |  |  |  |  | 41.5077 | 0.43062 | 0.36019 | 0.32417 | 0.32417 | 1167000.2011 | 1167.0002 | -3.1229
Middle | 861 | 272 | 67.4 | 0.27778 | 1 | [10 empty] | 0 | 67.4 | 18.7222 | 168250.3704 | -7062.2222 |  | 0 | 1100.7689 | 37.037 | 0 | 0.30317 |  | 0 | 0.37008 |  | 33.5976 | 1077.8437 | 0.38889 | 18.7222 | 195764.5638 | -8217.1162 | -1554302.3584 | 0.43175 | 1300721.9269 | 0.36131 | -8.2171 |  | 739.7258 | 0.73973 | 0.00020548 | 0.21222 |  | 0 |  |  |  |  | 41.8805 | 0.43062 | 0.36019 | 0.32417 | 0.32417 | 1167000.2011 | 1167.0002 | -7.3954
Middle | 862 | 273 | 68.8 | 0.51389 | 1.85 | [10 empty] | 0 | 68.8 | 19.1111 | 175312.5926 | -11917.4074 |  | 0 | 1100.7689 | 126.7593 | 0 | 0.30317 |  | 0 | 0.37008 |  | 53.6085 | 1131.4522 | 0.63889 | 19.1111 | 203981.68 | -13866.2759 | -1554302.3584 | 0.43175 | 1300721.9269 | 0.36131 | -13.8663 |  | 755.0911 | 0.75509 | 0.00020975 | 0.21222 |  | 0 |  |  |  |  | 42.7504 | 0.43062 | 0.36019 | 0.32417 | 0.32417 | 1167000.2011 | 1167.0002 | -12.4796
Middle | 863 | 274 | 71.1 | 0.48611 | 1.75 | [10 empty] | 0 | 71.1 | 19.75 | 187230 | -6373.3333 |  | 0 | 1100.7689 | 113.4259 | 0 | 0.30317 |  | 0 | 0.37008 |  | 31.338 | 1162.7902 | 0.33333 | 19.75 | 217847.9559 | -7415.5725 | -1554302.3584 | 0.43175 | 1300721.9269 | 0.36131 | -7.4156 |  | 780.3339 | 0.78033 | 0.00021676 | 0.21222 |  | 0 |  |  |  |  | 44.1796 | 0.43062 | 0.36019 | 0.32417 | 0.32417 | 1167000.2011 | 1167.0002 | -6.674
Middle | 864 | 275 | 72.3 | 0.23611 | 0.85 | [10 empty] | 0 | 72.3 | 20.0833 | 193603.3333 | -2687.037 |  | 0 | 1100.7689 | 26.7593 | 0 | 0.30317 |  | 0 | 0.37008 |  | 16.276 | 1179.0662 | 0.13889 | 20.0833 | 225263.5284 | -3126.4516 | -1554302.3584 | 0.43175 | 1300721.9269 | 0.36131 | -3.1265 |  | 793.5041 | 0.7935 | 0.00022042 | 0.21222 |  | 0 |  |  |  |  | 44.9252 | 0.43062 | 0.36019 | 0.32417 | 0.32417 | 1167000.2011 | 1167.0002 | -2.8138
Middle | 865 | 276 | 72.8 | 0.15278 | 0.55 | [10 empty] | 0 | 72.8 | 20.2222 | 196290.3704 | -3248.8889 |  | 0 | 1100.7689 | 11.2037 | 0 | 0.30317 |  | 0 | 0.37008 |  | 18.6907 | 1197.7569 | 0.16667 | 20.2222 | 228389.98 | -3780.1838 | -1554302.3584 | 0.43175 | 1300721.9269 | 0.36131 | -3.7802 |  | 798.9917 | 0.79899 | 0.00022194 | 0.21222 |  | 0 |  |  |  |  | 45.2359 | 0.43062 | 0.36019 | 0.32417 | 0.32417 | 1167000.2011 | 1167.0002 | -3.4022
Middle | 866 | 277 | 73.4 | 0.25 | 0.9 | [10 empty] | 0 | 73.4 | 20.3889 | 199539.2593 | -6577.7778 |  | 0 | 1100.7689 | 30 | 0 | 0.30317 |  | 0 | 0.37008 |  | 32.5566 | 1230.3135 | 0.33333 | 20.3889 | 232170.1638 | -7653.45 | -1554302.3584 | 0.43175 | 1300721.9269 | 0.36131 | -7.6534 |  | 805.5768 | 0.80558 | 0.00022377 | 0.21222 |  | 0 |  |  |  |  | 45.6087 | 0.43062 | 0.36019 | 0.32417 | 0.32417 | 1167000.2011 | 1167.0002 | -6.8881
Middle | 867 | 278 | 74.6 | 0.36111 | 1.3 | [10 empty] | 0 | 74.6 | 20.7222 | 206117.037 | -7808.8889 |  | 0 | 1100.7689 | 62.5926 | 0 | 0.30317 |  | 0 | 0.37008 |  | 37.8272 | 1268.1407 | 0.38889 | 20.7222 | 239823.6137 | -9085.8863 | -1554302.3584 | 0.43175 | 1300721.9269 | 0.36131 | -9.0859 |  | 818.747 | 0.81875 | 0.00022743 | 0.21222 |  | 0 |  |  |  |  | 46.3544 | 0.43062 | 0.36019 | 0.32417 | 0.32417 | 1167000.2011 | 1167.0002 | -8.1773
Middle | 868 | 279 | 76 | 0.27778 | 1 | [10 empty] | 0 | 76 | 21.1111 | 213925.9259 | -3391.1111 |  | 0 | 1146.8267 | 37.037 | 0 | 0.31596 |  | 0 | 0.37008 |  | 19.8161 | 1287.9568 | 0.16667 | 21.1111 | 248909.5 | -3945.6637 | -1554302.3584 | 0.43175 | 1300721.9269 | 0.36131 | -3.9457 |  | 834.1122 | 0.83411 | 0.0002317 | 0.22118 |  | 0 |  |  |  |  | 47.2243 | 0.43062 | 0.36019 | 0.32417 | 0.32417 | 1167000.2011 | 1167.0002 | -3.5511
Middle | 869 | 280 | 76.6 | 0.069444 | 0.25 | [10 empty] | 0 | 76.6 | 21.2778 | 217317.037 | 567.037 | 46057.7778 | 46.0578 | 1146.8267 | 2.3148 | 0.012794 | 0.31596 |  | 0 | 0.37008 |  | 3.4026 | 1291.3594 | -0.027778 | 21.2778 | 252855.1637 | 659.7653 | -1554302.3584 | 0.43175 | 1354311.5906 | 0.3762 | 0.65977 |  | 840.6973 | 0.8407 | 0.00023353 | 0.22118 |  | 0 |  |  |  |  | 47.5971 | 0.43062 | 0.37507 | 0.33756 | 0.33756 | 1215230.8985 | 1215.2309 | 0.59379
Middle | 870 | 281 | 76.5 | -0.055556 | -0.2 | [10 empty] | 0 | 76.5 | 21.25 | 216750 | 1696.6667 |  | 0 | 1146.8267 | 1.4815 | 0 | 0.31596 |  | 0 | 0.37008 |  | -1.3565 | 1290.0029 | -0.083333 | 21.25 | 252195.3984 | 1974.1247 | -1554302.3584 | 0.43175 | 1354311.5906 | 0.3762 | 1.9741 |  | 839.5998 | 0.8396 | 0.00023322 | 0.22118 |  | 0 |  |  |  |  | 47.535 | 0.43062 | 0.37507 | 0.33756 | 0.33756 | 1215230.8985 | 1215.2309 | 1.7767
Middle | 871 | 282 | 76.2 | -0.097222 | -0.35 | [10 empty] | 0 | 76.2 | 21.1667 | 215053.3333 | 2251.8519 |  | 0 | 1146.8267 | 4.537 | 0 | 0.31596 |  | 0 | 0.37008 |  | -3.7437 | 1286.2592 | -0.11111 | 21.1667 | 250221.2738 | 2620.1 | -1554302.3584 | 0.43175 | 1354311.5906 | 0.3762 | 2.6201 |  | 836.3073 | 0.83631 | 0.00023231 | 0.22118 |  | 0 |  |  |  |  | 47.3486 | 0.43062 | 0.37507 | 0.33756 | 0.33756 | 1215230.8985 | 1215.2309 | 2.3581
Middle | 872 | 283 | 75.8 | -0.11111 | -0.4 | [10 empty] | 0 | 75.8 | 21.0556 | 212801.4815 | 2240 |  | 0 | 1146.8267 | 5.9259 | 0 | 0.31596 |  | 0 | 0.37008 |  | -3.7627 | 1282.4965 | -0.11111 | 21.0556 | 247601.1737 | 2606.31 | -1554302.3584 | 0.43175 | 1354311.5906 | 0.3762 | 2.6063 |  | 831.9172 | 0.83192 | 0.00023109 | 0.22118 |  | 0 |  |  |  |  | 47.1 | 0.43062 | 0.37507 | 0.33756 | 0.33756 | 1215230.8985 | 1215.2309 | 2.3457
Middle | 873 | 284 | 75.4 | -0.13889 | -0.5 | [10 empty] | 0 | 75.4 | 20.9444 | 210561.4815 | 3337.7778 |  | 0 | 1146.8267 | 9.2593 | 0 | 0.31596 |  | 0 | 0.37008 |  | -8.4578 | 1274.0387 | -0.16667 | 20.9444 | 244994.8638 | 3883.6088 | -1554302.3584 | 0.43175 | 1354311.5906 | 0.3762 | 3.8836 |  | 827.5271 | 0.82753 | 0.00022987 | 0.22118 |  | 0 |  |  |  |  | 46.8515 | 0.43062 | 0.37507 | 0.33756 | 0.33756 | 1215230.8985 | 1215.2309 | 3.4952
Middle | 874 | 285 | 74.8 | -0.20833 | -0.75 | [10 empty] | 0 | 74.8 | 20.7778 | 207223.7037 | 4956.6667 |  | 0 | 1146.8267 | 20.8333 | 0 | 0.31596 |  | 0 | 0.37008 |  | -15.4063 | 1258.6324 | -0.25 | 20.7778 | 241111.255 | 5767.2366 | -1554302.3584 | 0.43175 | 1354311.5906 | 0.3762 | 5.7672 |  | 820.942 | 0.82094 | 0.00022804 | 0.22118 |  | 0 |  |  |  |  | 46.4786 | 0.43062 | 0.37507 | 0.33756 | 0.33756 | 1215230.8985 | 1215.2309 | 5.1905
Middle | 875 | 286 | 73.9 | -0.29167 | -1.05 | [10 empty] | 0 | 73.9 | 20.5278 | 202267.037 | 6515.5556 |  | 0 | 1146.8267 | 40.8333 | 0 | 0.31596 |  | 0 | 0.37008 |  | -22.1794 | 1236.453 | -0.33333 | 20.5278 | 235344.0184 | 7581.0525 | -1554302.3584 | 0.43175 | 1354311.5906 | 0.3762 | 7.5811 |  | 811.0644 | 0.81106 | 0.0002253 | 0.22118 |  | 0 |  |  |  |  | 45.9194 | 0.43062 | 0.37507 | 0.33756 | 0.33756 | 1215230.8985 | 1215.2309 | 6.8229
Middle | 876 | 287 | 72.7 | -0.36111 | -1.3 | [10 empty] | 0 | 72.7 | 20.1944 | 195751.4815 | 7466.6667 |  | 0 | 1146.8267 | 62.5926 | 0 | 0.31596 |  | 0 | 0.37008 |  | -26.4359 | 1210.0171 | -0.38889 | 20.1944 | 227762.9659 | 8687.7 | -1554302.3584 | 0.43175 | 1354311.5906 | 0.3762 | 8.6877 |  | 797.8942 | 0.79789 | 0.00022164 | 0.22118 |  | 0 |  |  |  |  | 45.1738 | 0.43062 | 0.37507 | 0.33756 | 0.33756 | 1215230.8985 | 1215.2309 | 7.8189
Middle | 877 | 288 | 71.3 | -0.31944 | -1.15 | [10 empty] | 0 | 71.3 | 19.8056 | 188284.8148 | 4723.3333 |  | 0 | 1146.8267 | 48.9815 | 0 | 0.31596 |  | 0 | 0.37008 |  | -14.9916 | 1195.0255 | -0.25 | 19.8056 | 219075.2659 | 5495.7459 | -1554302.3584 | 0.43175 | 1354311.5906 | 0.3762 | 5.4957 |  | 782.529 | 0.78253 | 0.00021737 | 0.22118 |  | 0 |  |  |  |  | 44.3038 | 0.43062 | 0.37507 | 0.33756 | 0.33756 | 1215230.8985 | 1215.2309 | 4.9462
Middle | 878 | 289 | 70.4 | -0.18056 | -0.65 | [10 empty] | 0 | 70.4 | 19.5556 | 183561.4815 | 2080 |  | 0 | 1146.8267 | 15.6481 | 0 | 0.31596 |  | 0 | 0.37008 |  | -3.9614 | 1191.0641 | -0.11111 | 19.5556 | 213579.52 | 2420.145 | -1554302.3584 | 0.43175 | 1354311.5906 | 0.3762 | 2.4201 |  | 772.6513 | 0.77265 | 0.00021463 | 0.22118 |  | 0 |  |  |  |  | 43.7446 | 0.43062 | 0.37507 | 0.33756 | 0.33756 | 1215230.8985 | 1215.2309 | 2.1781
Middle | 879 | 290 | 70 | -0.055556 | -0.2 | [10 empty] | 0 | 70 | 19.4444 | 181481.4815 | 0 |  | 0 | 1146.8267 | 1.4815 | 0 | 0.31596 |  | 0 | 0.37008 |  | 4.7116 | 1195.7757 | 0 | 19.4444 | 211159.375 | 0 | -1554302.3584 | 0.43175 | 1354311.5906 | 0.3762 | 0 |  | 768.2613 | 0.76826 | 0.00021341 | 0.22118 |  | 0 |  |  |  |  | 43.4961 | 0.43062 | 0.37507 | 0.33756 | 0.33756 | 1215230.8985 | 1215.2309 | 0
Middle | 880 | 291 | 70 | -0.13889 | -0.5 | [10 empty] | 0 | 70 | 19.4444 | 181481.4815 | 5148.1481 |  | 0 | 1146.8267 | 9.2593 | 0 | 0.31596 |  | 0 | 0.37008 |  | -16.9971 | 1178.7786 | -0.27778 | 19.4444 | 211159.375 | 5990.0312 | -1554302.3584 | 0.43175 | 1354311.5906 | 0.3762 | 5.99 |  | 768.2613 | 0.76826 | 0.00021341 | 0.22118 |  | 0 |  |  |  |  | 43.4961 | 0.43062 | 0.37507 | 0.33756 | 0.33756 | 1215230.8985 | 1215.2309 | 5.391
Middle | 881 | 292 | 69 | -0.27778 | -1 | [10 empty] | 0 | 69 | 19.1667 | 176333.3333 | 5074.0741 |  | 0 | 1146.8267 | 37.037 | 0 | 0.31596 |  | 0 | 0.37008 |  | -16.8348 | 1161.9438 | -0.27778 | 19.1667 | 205169.3438 | 5903.8438 | -1554302.3584 | 0.43175 | 1354311.5906 | 0.3762 | 5.9038 |  | 757.2861 | 0.75729 | 0.00021036 | 0.22118 |  | 0 |  |  |  |  | 42.8747 | 0.43062 | 0.37507 | 0.33756 | 0.33756 | 1215230.8985 | 1215.2309 | 5.3135
Middle | 882 | 293 | 68 | -0.13889 | -0.5 | [10 empty] | 0 | 68 | 18.8889 | 171259.2593 | 0 |  | 0 | 1146.8267 | 9.2593 | 0 | 0.31596 |  | 0 | 0.37008 |  | 4.4193 | 1166.3631 | 0 | 18.8889 | 199265.5 | 0 | -1554302.3584 | 0.43175 | 1354311.5906 | 0.3762 | 0 |  | 746.3109 | 0.74631 | 0.00020731 | 0.22118 |  | 0 |  |  |  |  | 42.2533 | 0.43062 | 0.37507 | 0.33756 | 0.33756 | 1215230.8985 | 1215.2309 | 0
Middle | 883 | 294 | 68 | 0 | 0 | [10 empty] | 0 | 68 | 18.8889 | 171259.2593 | 0 |  | 0 | 1146.8267 | 0 | 0 | 0.31596 |  | 0 | 0.37008 |  | 4.4193 | 1170.7825 | 0 | 18.8889 | 199265.5 | 0 | -1554302.3584 | 0.43175 | 1354311.5906 | 0.3762 | 0 |  | 746.3109 | 0.74631 | 0.00020731 | 0.22118 |  | 0 |  |  |  |  | 42.2533 | 0.43062 | 0.37507 | 0.33756 | 0.33756 | 1215230.8985 | 1215.2309 | 0
Middle | 884 | 295 | 68 | 0.013889 | 0.05 | [10 empty] | 0 | 68 | 18.8889 | 171259.2593 | -504.0741 |  | 0 | 1146.8267 | 0.092593 | 0 | 0.31596 | -3544.0741 | 0.00098447 | 0.37107 |  | 6.5282 | 1177.3107 | 0.027778 | 18.8889 | 199265.5 | -586.5059 | -1558425.9994 | 0.4329 | 1354311.5906 | 0.3762 | -0.58651 |  | 746.3109 | 0.74631 | 0.00020731 | 0.22118 |  | 0 |  |  |  |  | 42.2533 | 0.43177 | 0.37507 | 0.33756 | 0.33756 | 1215230.8985 | 1215.2309 | -0.52786
Middle | 885 | 296 | 68.1 | 0.055556 | 0.2 | [10 empty] | 0 | 68.1 | 18.9167 | 171763.3333 | -1516.6667 |  | 0 | 1146.8267 | 1.4815 | 0 | 0.31596 |  | 0 | 0.37107 |  | 10.7694 | 1188.0801 | 0.083333 | 18.9167 | 199852.0059 | -1764.6891 | -1558425.9994 | 0.4329 | 1354311.5906 | 0.3762 | -1.7647 |  | 747.4085 | 0.74741 | 0.00020761 | 0.22118 |  | 0 |  |  |  |  | 42.3154 | 0.43177 | 0.37507 | 0.33756 | 0.33756 | 1215230.8985 | 1215.2309 | -1.5882
Middle | 886 | 297 | 68.4 | 0.069444 | 0.25 | [10 empty] | 0 | 68.4 | 19 | 173280 | -1014.8148 |  | 0 | 1146.8267 | 2.3148 | 0 | 0.31596 |  | 0 | 0.37107 |  | 8.7192 | 1196.7993 | 0.055556 | 19 | 201616.695 | -1180.7687 | -1558425.9994 | 0.4329 | 1354311.5906 | 0.3762 | -1.1808 |  | 750.701 | 0.7507 | 0.00020853 | 0.22118 |  | 0 |  |  |  |  | 42.5019 | 0.43177 | 0.37507 | 0.33756 | 0.33756 | 1215230.8985 | 1215.2309 | -1.0627
Middle | 887 | 298 | 68.6 | 0.041667 | 0.15 | [10 empty] | 0 | 68.6 | 19.0556 | 174294.8148 | -508.5185 |  | 0 | 1258.4563 | 0.83333 | 0 | 0.34697 |  | 0 | 0.37107 |  | 6.633 | 1203.4323 | 0.027778 | 19.0556 | 202797.4637 | -591.6772 | -1558425.9994 | 0.4329 | 1354311.5906 | 0.3762 | -0.59168 |  | 752.896 | 0.7529 | 0.00020914 | 0.24288 |  | 0 |  |  |  |  | 42.6261 | 0.43177 | 0.37507 | 0.33756 | 0.33756 | 1215230.8985 | 1215.2309 | -0.53251
Middle | 888 | 299 | 68.7 | -0.013889 | -0.05 | [10 empty] | 0 | 68.7 | 19.0833 | 174803.3333 | 1016.2963 | 111629.6296 | 111.6296 | 1258.4563 | 0.092593 | 0.031008 | 0.34697 |  | 0 | 0.37107 |  | 0.25894 | 1203.6912 | -0.055556 | 19.0833 | 203389.1409 | 1182.4925 | -1558425.9994 | 0.4329 | 1484196.1531 | 0.41228 | 1.1825 |  | 753.9936 | 0.75399 | 0.00020944 | 0.24288 |  | 0 |  |  |  |  | 42.6883 | 0.43177 | 0.41115 | 0.37004 | 0.37004 | 1332127.0047 | 1332.127 | 1.0642
Middle | 889 | 300 | 68.5 | -0.083333 | -0.3 | [10 empty] | 0 | 68.5 | 19.0278 | 173787.037 | 2023.7037 |  | 0 | 1258.4563 | 3.3333 | 0 | 0.34697 |  | 0 | 0.37107 |  | -4.0063 | 1199.6849 | -0.11111 | 19.0278 | 202206.6484 | 2354.6425 | -1558425.9994 | 0.4329 | 1484196.1531 | 0.41228 | 2.3546 |  | 751.7985 | 0.7518 | 0.00020883 | 0.24288 |  | 0 |  |  |  |  | 42.564 | 0.43177 | 0.41115 | 0.37004 | 0.37004 | 1332127.0047 | 1332.127 | 2.1192
Middle | 890 | 301 | 68.1 | -0.16667 | -0.6 | [10 empty] | 0 | 68.1 | 18.9167 | 171763.3333 | 4011.8519 |  | 0 | 1258.4563 | 13.3333 | 0 | 0.34697 |  | 0 | 0.37107 |  | -12.4619 | 1187.223 | -0.22222 | 18.9167 | 199852.0059 | 4667.915 | -1558425.9994 | 0.4329 | 1484196.1531 | 0.41228 | 4.6679 |  | 747.4085 | 0.74741 | 0.00020761 | 0.24288 |  | 0 |  |  |  |  | 42.3154 | 0.43177 | 0.41115 | 0.37004 | 0.37004 | 1332127.0047 | 1332.127 | 4.2011
Middle | 891 | 302 | 67.3 | -0.26389 | -0.95 | [10 empty] | 0 | 67.3 | 18.6944 | 167751.4815 | 5438.8889 |  | 0 | 1258.4563 | 33.4259 | 0 | 0.34697 |  | 0 | 0.37107 |  | -18.6381 | 1168.5849 | -0.30556 | 18.6944 | 195184.0909 | 6328.3172 | -1558425.9994 | 0.4329 | 1484196.1531 | 0.41228 | 6.3283 |  | 738.6283 | 0.73863 | 0.00020517 | 0.24288 |  | 0 |  |  |  |  | 41.8184 | 0.43177 | 0.41115 | 0.37004 | 0.37004 | 1332127.0047 | 1332.127 | 5.6955
Middle | 892 | 303 | 66.2 | -0.34722 | -1.25 | [10 empty] | 0 | 66.2 | 18.3889 | 162312.5926 | 6792.5926 |  | 0 | 1258.4563 | 57.8704 | 0 | 0.34697 |  | 0 | 0.37107 |  | -24.5742 | 1144.0107 | -0.38889 | 18.3889 | 188855.7738 | 7903.3938 | -1558425.9994 | 0.4329 | 1484196.1531 | 0.41228 | 7.9034 |  | 726.5557 | 0.72656 | 0.00020182 | 0.24288 |  | 0 |  |  |  |  | 41.1348 | 0.43177 | 0.41115 | 0.37004 | 0.37004 | 1332127.0047 | 1332.127 | 7.1131
Middle | 893 | 304 | 64.8 | -0.36111 | -1.3 | [10 empty] | 0 | 64.8 | 18 | 155520 | 5706.6667 |  | 0 | 1258.4563 | 62.5926 | 0 | 0.34697 |  | 0 | 0.37107 |  | -20.1351 | 1123.8756 | -0.33333 | 18 | 180952.38 | 6639.885 | -1558425.9994 | 0.4329 | 1484196.1531 | 0.41228 | 6.6399 |  | 711.1904 | 0.71119 | 0.00019755 | 0.24288 |  | 0 |  |  |  |  | 40.2649 | 0.43177 | 0.41115 | 0.37004 | 0.37004 | 1332127.0047 | 1332.127 | 5.9759
Middle | 894 | 305 | 63.6 | -0.30556 | -1.1 | [10 empty] | 0 | 63.6 | 17.6667 | 149813.3333 | 4674.0741 |  | 0 | 1258.4563 | 44.8148 | 0 | 0.34697 |  | 0 | 0.37107 |  | -15.8997 | 1107.9759 | -0.27778 | 17.6667 | 174312.495 | 5438.4312 | -1558425.9994 | 0.4329 | 1484196.1531 | 0.41228 | 5.4384 |  | 698.0202 | 0.69802 | 0.00019389 | 0.24288 |  | 0 |  |  |  |  | 39.5193 | 0.43177 | 0.41115 | 0.37004 | 0.37004 | 1332127.0047 | 1332.127 | 4.8946
Middle | 895 | 306 | 62.6 | -0.20833 | -0.75 | [10 empty] | 0 | 62.6 | 17.3889 | 145139.2593 | 2309.2593 |  | 0 | 1258.4563 | 20.8333 | 0 | 0.34697 |  | 0 | 0.37107 |  | -6.0092 | 1101.9667 | -0.13889 | 17.3889 | 168874.0638 | 2686.8953 | -1558425.9994 | 0.4329 | 1484196.1531 | 0.41228 | 2.6869 |  | 687.0451 | 0.68705 | 0.00019085 | 0.24288 |  | 0 |  |  |  |  | 38.8979 | 0.43177 | 0.41115 | 0.37004 | 0.37004 | 1332127.0047 | 1332.127 | 2.4182
Middle | 896 | 307 | 62.1 | -0.097222 | -0.35 | [10 empty] | 0 | 62.1 | 17.25 | 142830 | 918.5185 |  | 0 | 1258.4563 | 4.537 | 0 | 0.34697 |  | 0 | 0.37107 |  | -0.21613 | 1101.7506 | -0.055556 | 17.25 | 166187.1684 | 1068.725 | -1558425.9994 | 0.4329 | 1484196.1531 | 0.41228 | 1.0687 |  | 681.5575 | 0.68156 | 0.00018932 | 0.24288 |  | 0 |  |  |  |  | 38.5872 | 0.43177 | 0.41115 | 0.37004 | 0.37004 | 1332127.0047 | 1332.127 | 0.96185
Middle | 897 | 308 | 61.9 | -0.027778 | -0.1 | [10 empty] | 0 | 61.9 | 17.1944 | 141911.4815 | 0 |  | 0 | 1258.4563 | 0.37037 | 0 | 0.34697 |  | 0 | 0.37107 |  | 3.611 | 1105.3616 | 0 | 17.1944 | 165118.4434 | 0 | -1558425.9994 | 0.4329 | 1484196.1531 | 0.41228 | 0 |  | 679.3625 | 0.67936 | 0.00018871 | 0.24288 |  | 0 |  |  |  |  | 38.4629 | 0.43177 | 0.41115 | 0.37004 | 0.37004 | 1332127.0047 | 1332.127 | 0
Middle | 898 | 309 | 61.9 | -0.013889 | -0.05 | [10 empty] | 0 | 61.9 | 17.1944 | 141911.4815 | 458.1481 |  | 0 | 1258.4563 | 0.092593 | 0 | 0.34697 |  | 0 | 0.37107 |  | 1.6913 | 1107.0529 | -0.027778 | 17.1944 | 165118.4434 | 533.0697 | -1558425.9994 | 0.4329 | 1484196.1531 | 0.41228 | 0.53307 |  | 679.3625 | 0.67936 | 0.00018871 | 0.24288 |  | 0 |  |  |  |  | 38.4629 | 0.43177 | 0.41115 | 0.37004 | 0.37004 | 1332127.0047 | 1332.127 | 0.47976
Middle | 899 | 310 | 61.8 | -0.055556 | -0.2 | [10 empty] | 0 | 61.8 | 17.1667 | 141453.3333 | 1370 |  | 0 | 1258.4563 | 1.4815 | 0 | 0.34697 |  | 0 | 0.37107 |  | -2.1509 | 1104.902 | -0.083333 | 17.1667 | 164585.3737 | 1594.0378 | -1558425.9994 | 0.4329 | 1484196.1531 | 0.41228 | 1.594 |  | 678.2649 | 0.67826 | 0.00018841 | 0.24288 |  | 0 |  |  |  |  | 38.4008 | 0.43177 | 0.41115 | 0.37004 | 0.37004 | 1332127.0047 | 1332.127 | 1.4346
Middle | 900 | 311 | 61.5 | -0.125 | -0.45 | [10 empty] | 0 | 61.5 | 17.0833 | 140083.3333 | 2720 |  | 0 | 1258.4563 | 7.5 | 0 | 0.34697 |  | 0 | 0.37107 |  | -7.8814 | 1097.0206 | -0.16667 | 17.0833 | 162991.3359 | 3164.805 | -1558425.9994 | 0.4329 | 1484196.1531 | 0.41228 | 3.1648 |  | 674.9724 | 0.67497 | 0.00018749 | 0.24288 |  | 0 |  |  |  |  | 38.2144 | 0.43177 | 0.41115 | 0.37004 | 0.37004 | 1332127.0047 | 1332.127 | 2.8483
Middle | 901 | 312 | 60.9 | -0.25 | -0.9 | [10 empty] | 0 | 60.9 | 16.9167 | 137363.3333 | 5360 |  | 0 | 1258.4563 | 30 | 0 | 0.34697 |  | 0 | 0.37107 |  | -19.174 | 1077.8467 | -0.33333 | 16.9167 | 159826.5309 | 6236.5275 | -1558425.9994 | 0.4329 | 1484196.1531 | 0.41228 | 6.2365 |  | 668.3873 | 0.66839 | 0.00018566 | 0.24288 |  | 0 |  |  |  |  | 37.8416 | 0.43177 | 0.41115 | 0.37004 | 0.37004 | 1332127.0047 | 1332.127 | 5.6129
Middle | 902 | 313 | 59.7 | -0.875 | -3.15 | [10 empty] | 0 | 59.7 | 16.5833 | 132003.3333 | 21590 |  | 0 | 1258.4563 | 367.5 | 0 | 0.34697 |  | 0 | 0.37107 |  | -91.0747 | 986.7719 | -1.4167 | 16.5833 | 153590.0034 | 25120.6397 | -1558425.9994 | 0.4329 | 1484196.1531 | 0.41228 | 25.1206 |  | 655.2171 | 0.65522 | 0.000182 | 0.24288 |  | 0 |  |  |  |  | 37.0959 | 0.43177 | 0.41115 | 0.37004 | 0.37004 | 1332127.0047 | 1332.127 | 22.6086
Middle | 903 | 314 | 54.6 | -1.4444 | -5.2 | [10 empty] | 0 | 54.6 | 15.1667 | 110413.3333 | 20395.1852 |  | 0 | 1258.4563 | 1001.4815 | 0 | 0.34697 |  | 0 | 0.37107 |  | -86.9483 | 899.8236 | -1.4722 | 15.1667 | 128469.3638 | 23730.4353 | -1558425.9994 | 0.4329 | 1484196.1531 | 0.41228 | 23.7304 |  | 599.2438 | 0.59924 | 0.00016646 | 0.24288 |  | 0 |  |  |  |  | 33.9269 | 0.43177 | 0.41115 | 0.37004 | 0.37004 | 1332127.0047 | 1332.127 | 21.3574
Middle | 904 | 315 | 49.3 | -1.3472 | -4.85 | [10 empty] | 0 | 49.3 | 13.6944 | 90018.1481 | 15351.1111 |  | 0 | 1258.4563 | 871.2037 | 0 | 0.34697 |  | 0 | 0.37107 |  | -64.9761 | 834.8476 | -1.2222 | 13.6944 | 104738.9284 | 17861.4975 | -1558425.9994 | 0.4329 | 1484196.1531 | 0.41228 | 17.8615 |  | 541.0754 | 0.54108 | 0.0001503 | 0.24288 |  | 0 |  |  |  |  | 30.6337 | 0.43177 | 0.41115 | 0.37004 | 0.37004 | 1332127.0047 | 1332.127 | 16.0753
Middle | 905 | 316 | 44.9 | -0.97222 | -3.5 | [10 empty] | 0 | 44.9 | 12.4722 | 74667.037 | 8397.037 |  | 0 | 1258.4563 | 453.7037 | 0 | 0.34697 |  | 0 | 0.37107 |  | -34.2691 | 800.5785 | -0.72222 | 12.4722 | 86877.4309 | 9770.215 | -1558425.9994 | 0.4329 | 1484196.1531 | 0.41228 | 9.7702 |  | 492.7847 | 0.49278 | 0.00013688 | 0.24288 |  | 0 |  |  |  |  | 27.8996 | 0.43177 | 0.41115 | 0.37004 | 0.37004 | 1332127.0047 | 1332.127 | 8.7932
Middle | 906 | 317 | 42.3 | -0.48611 | -1.75 | [10 empty] | 0 | 42.3 | 11.75 | 66270 | 2790 |  | 0 | 1258.4563 | 113.4259 | 0 | 0.34697 |  | 0 | 0.37107 |  | -10.0642 | 790.5142 | -0.25 | 11.75 | 77107.2159 | 3246.2522 | -1558425.9994 | 0.4329 | 1484196.1531 | 0.41228 | 3.2463 |  | 464.2493 | 0.46425 | 0.00012896 | 0.24288 |  | 0 |  |  |  |  | 26.284 | 0.43177 | 0.41115 | 0.37004 | 0.37004 | 1332127.0047 | 1332.127 | 2.9216
Middle | 907 | 318 | 41.4 | -0.13889 | -0.5 | [10 empty] | 0 | 41.4 | 11.5 | 63480 | 306.2963 |  | 0 | 1258.4563 | 9.2593 | 0 | 0.34697 |  | 0 | 0.39712 |  | 0.39499 | 790.9092 | -0.027778 | 11.5 | 73860.9637 | 356.3853 | -1558425.9994 | 0.4329 | 1484196.1531 | 0.41228 | 0.35639 |  | 454.3717 | 0.45437 | 0.00012621 | 0.24288 |  | 0 |  |  |  |  | 25.7248 | 0.43177 | 0.41115 | 0.37004 | 0.37004 | 1332127.0047 | 1332.127 | 0.32075
Middle | 908 | 319 | 41.3 | 0.097222 | 0.35 | [10 empty] | 0 | 41.3 | 11.4722 | 63173.7037 | -2471.1111 |  | 0 | 1258.4563 | 4.537 | 0 | 0.34697 | -93789.6296 | 0.026053 | 0.39712 |  | 11.9185 | 802.8277 | 0.22222 | 11.4722 | 73504.5784 | -2875.215 | -1667553.1644 | 0.46321 | 1484196.1531 | 0.41228 | -2.8752 |  | 453.2741 | 0.45327 | 0.00012591 | 0.24288 |  | 0 |  |  |  |  | 25.6627 | 0.46208 | 0.41115 | 0.37004 | 0.37004 | 1332127.0047 | 1332.127 | -2.5877
Middle | 909 | 320 | 42.1 | 0.47222 | 1.7 | [10 empty] | 0 | 42.1 | 11.6944 | 65644.8148 | -8358.5185 |  | 0 | 1258.4563 | 107.037 | 0 | 0.34697 |  | 0 | 0.39712 |  | 35.6741 | 838.5017 | 0.72222 | 11.6944 | 76379.7934 | -9725.3975 | -1667553.1644 | 0.46321 | 1484196.1531 | 0.41228 | -9.7254 |  | 462.0543 | 0.46205 | 0.00012835 | 0.24288 |  | 0 |  |  |  |  | 26.1598 | 0.46208 | 0.41115 | 0.37004 | 0.37004 | 1332127.0047 | 1332.127 | -8.7529
Middle | 910 | 321 | 44.7 | 0.875 | 3.15 | [10 empty] | 0 | 44.7 | 12.4167 | 74003.3333 | -12758.1481 |  | 0 | 1258.4563 | 367.5 | 0 | 0.34697 |  | 0 | 0.39712 |  | 53.2107 | 891.7124 | 1.0278 | 12.4167 | 86105.1909 | -14844.5041 | -1667553.1644 | 0.46321 | 1484196.1531 | 0.41228 | -14.8445 |  | 490.5897 | 0.49059 | 0.00013628 | 0.24288 |  | 0 |  |  |  |  | 27.7753 | 0.46208 | 0.41115 | 0.37004 | 0.37004 | 1332127.0047 | 1332.127 | -13.3601
Middle | 911 | 322 | 48.4 | 0.93056 | 3.35 | [10 empty] | 0 | 48.4 | 13.4444 | 86761.4815 | -11088.8889 |  | 0 | 1258.4563 | 415.6481 | 0 | 0.34697 |  | 0 | 0.39712 |  | 47.2482 | 938.9606 | 0.83333 | 13.4444 | 100949.695 | -12902.2688 | -1667553.1644 | 0.46321 | 1484196.1531 | 0.41228 | -12.9023 |  | 531.1978 | 0.5312 | 0.00014756 | 0.24288 |  | 0 |  |  |  |  | 30.0744 | 0.46208 | 0.41115 | 0.37004 | 0.37004 | 1332127.0047 | 1332.127 | -11.612
Middle | 912 | 323 | 51.4 | 0.59722 | 2.15 | [10 empty] | 0 | 51.4 | 14.2778 | 97850.3704 | -5012.2222 |  | 0 | 1258.4563 | 171.2037 | 0 | 0.34697 |  | 0 | 0.39712 |  | 23.2074 | 962.168 | 0.36111 | 14.2778 | 113851.9637 | -5831.8772 | -1667553.1644 | 0.46321 | 1484196.1531 | 0.41228 | -5.8319 |  | 564.1233 | 0.56412 | 0.0001567 | 0.24288 |  | 0 |  |  |  |  | 31.9385 | 0.46208 | 0.41115 | 0.37004 | 0.37004 | 1332127.0047 | 1332.127 | -5.2487
Middle | 913 | 324 | 52.7 | 0.36111 | 1.3 | [10 empty] | 0 | 52.7 | 14.6389 | 102862.5926 | -5137.4074 |  | 0 | 1258.4563 | 62.5926 | 0 | 0.34697 |  | 0 | 0.39712 |  | 23.8543 | 986.0223 | 0.36111 | 14.6389 | 119683.8409 | -5977.5341 | -1667553.1644 | 0.46321 | 1484196.1531 | 0.41228 | -5.9775 |  | 578.391 | 0.57839 | 0.00016066 | 0.24288 |  | 0 |  |  |  |  | 32.7463 | 0.46208 | 0.41115 | 0.37004 | 0.37004 | 1332127.0047 | 1332.127 | -5.3798
Middle | 914 | 325 | 54 | 0.59722 | 2.15 | [10 empty] | 0 | 54 | 15 | 108000 | -12333.3333 |  | 0 | 1258.4563 | 171.2037 | 0 | 0.34697 |  | 0 | 0.39712 |  | 52.975 | 1038.9973 | 0.83333 | 15 | 125661.375 | -14350.2187 | -1667553.1644 | 0.46321 | 1484196.1531 | 0.41228 | -14.3502 |  | 592.6587 | 0.59266 | 0.00016463 | 0.24288 |  | 0 |  |  |  |  | 33.5541 | 0.46208 | 0.41115 | 0.37004 | 0.37004 | 1332127.0047 | 1332.127 | -12.9152
Middle | 915 | 326 | 57 | 0.56944 | 2.05 | [10 empty] | 0 | 57 | 15.8333 | 120333.3333 | -4689.2593 |  | 0 | 1258.4563 | 155.6481 | 0 | 0.34697 |  | 0 | 0.39712 |  | 22.491 | 1061.4883 | 0.30556 | 15.8333 | 140011.5937 | -5456.0997 | -1667553.1644 | 0.46321 | 1484196.1531 | 0.41228 | -5.4561 |  | 625.5842 | 0.62558 | 0.00017377 | 0.24288 |  | 0 |  |  |  |  | 35.4182 | 0.46208 | 0.41115 | 0.37004 | 0.37004 | 1332127.0047 | 1332.127 | -4.9105
Middle | 916 | 327 | 58.1 | 0.30556 | 1.1 | [10 empty] | 0 | 58.1 | 16.1389 | 125022.5926 | -4778.8889 |  | 0 | 1258.4563 | 44.8148 | 0 | 0.34697 |  | 0 | 0.39712 |  | 22.9868 | 1084.4751 | 0.30556 | 16.1389 | 145467.6934 | -5560.3866 | -1667553.1644 | 0.46321 | 1484196.1531 | 0.41228 | -5.5604 |  | 637.6569 | 0.63766 | 0.00017713 | 0.24288 |  | 0 |  |  |  |  | 36.1017 | 0.46208 | 0.41115 | 0.37004 | 0.37004 | 1332127.0047 | 1332.127 | -5.0043
Middle | 917 | 328 | 59.2 | 0.125 | 0.45 | [10 empty] | 0 | 59.2 | 16.4444 | 129801.4815 | 875.5556 |  | 0 | 1258.4563 | 7.5 | 0 | 0.34697 |  | 0 | 0.39712 |  | -0.38091 | 1084.0942 | -0.055556 | 16.4444 | 151028.08 | 1018.7363 | -1667553.1644 | 0.46321 | 1484196.1531 | 0.41228 | 1.0187 |  | 649.7295 | 0.64973 | 0.00018048 | 0.24288 |  | 0 |  |  |  |  | 36.7852 | 0.46208 | 0.41115 | 0.37004 | 0.37004 | 1332127.0047 | 1332.127 | 0.91686
Middle | 918 | 329 | 59 | -0.013889 | -0.05 | [10 empty] | 0 | 59 | 16.3889 | 128925.9259 | -437.4074 |  | 0 | 1258.4563 | 0.092593 | 0 | 0.34697 |  | 0 | 0.39712 |  | 5.0978 | 1089.1921 | 0.027778 | 16.3889 | 150009.3438 | -508.9372 | -1667553.1644 | 0.46321 | 1484196.1531 | 0.41228 | -0.50894 |  | 647.5345 | 0.64753 | 0.00017987 | 0.24288 |  | 0 |  |  |  |  | 36.661 | 0.46208 | 0.41115 | 0.37004 | 0.37004 | 1332127.0047 | 1332.127 | -0.45804
Middle | 919 | 330 | 59.1 | 0.069444 | 0.25 | [10 empty] | 0 | 59.1 | 16.4167 | 129363.3333 | -1757.037 |  | 0 | 1258.4563 | 2.3148 | 0 | 0.34697 |  | 0 | 0.39712 |  | 10.6108 | 1099.8029 | 0.11111 | 16.4167 | 150518.2809 | -2044.3675 | -1667553.1644 | 0.46321 | 1484196.1531 | 0.41228 | -2.0444 |  | 648.632 | 0.64863 | 0.00018018 | 0.24288 |  | 0 |  |  |  |  | 36.7231 | 0.46208 | 0.41115 | 0.37004 | 0.37004 | 1332127.0047 | 1332.127 | -1.8399
Middle | 920 | 331 | 59.5 | 0.19444 | 0.7 | [10 empty] | 0 | 59.5 | 16.5278 | 131120.3704 | -4444.4444 |  | 0 | 1258.4563 | 18.1481 | 0 | 0.34697 |  | 0 | 0.39712 |  | 21.7778 | 1121.5807 | 0.27778 | 16.5278 | 152562.6484 | -5171.25 | -1667553.1644 | 0.46321 | 1484196.1531 | 0.41228 | -5.1712 |  | 653.0221 | 0.65302 | 0.0001814 | 0.24288 |  | 0 |  |  |  |  | 36.9716 | 0.46208 | 0.41115 | 0.37004 | 0.37004 | 1332127.0047 | 1332.127 | -4.6541
Middle | 921 | 332 | 60.5 | 0.38889 | 1.4 | [10 empty] | 0 | 60.5 | 16.8056 | 135564.8148 | -8186.6667 |  | 0 | 1258.4563 | 72.5926 | 0 | 0.34697 |  | 0 | 0.39712 |  | 37.2147 | 1158.7954 | 0.5 | 16.8056 | 157733.8984 | -9525.4425 | -1667553.1644 | 0.46321 | 1484196.1531 | 0.41228 | -9.5254 |  | 663.9972 | 0.664 | 0.00018444 | 0.24288 |  | 0 |  |  |  |  | 37.593 | 0.46208 | 0.41115 | 0.37004 | 0.37004 | 1332127.0047 | 1332.127 | -8.5729
Middle | 922 | 333 | 62.3 | 0.47222 | 1.7 | [10 empty] | 0 | 62.3 | 17.3056 | 143751.4815 | -7478.5185 |  | 0 | 1258.4563 | 107.037 | 0 | 0.34697 |  | 0 | 0.39712 |  | 34.5734 | 1193.3688 | 0.44444 | 17.3056 | 167259.3409 | -8701.49 | -1667553.1644 | 0.46321 | 1484196.1531 | 0.41228 | -8.7015 |  | 683.7525 | 0.68375 | 0.00018993 | 0.24288 |  | 0 |  |  |  |  | 38.7115 | 0.46208 | 0.41115 | 0.37004 | 0.37004 | 1332127.0047 | 1332.127 | -7.8313
Middle | 923 | 334 | 63.9 | 0.38889 | 1.4 | [10 empty] | 0 | 63.9 | 17.75 | 151230 | -5733.3333 |  | 0 | 1307.8193 | 72.5926 | 0 | 0.36068 |  | 0 | 0.39712 |  | 27.643 | 1221.0118 | 0.33333 | 17.75 | 175960.8309 | -6670.9125 | -1667553.1644 | 0.46321 | 1484196.1531 | 0.41228 | -6.6709 |  | 701.3128 | 0.70131 | 0.00019481 | 0.25248 |  | 0 |  |  |  |  | 39.7057 | 0.46208 | 0.41115 | 0.37004 | 0.37004 | 1332127.0047 | 1332.127 | -6.0038
Middle | 924 | 335 | 65.1 | 0.027778 | 0.1 | [10 empty] | 0 | 65.1 | 18.0833 | 156963.3333 | 4785.1852 | 49362.963 | 49.363 | 1307.8193 | 0.37037 | 0.013712 | 0.36068 |  | 0 | 0.39712 |  | -16.1692 | 1204.8426 | -0.27778 | 18.0833 | 182631.7434 | 5567.7125 | -1667553.1644 | 0.46321 | 1541631.5031 | 0.42823 | 5.5677 |  | 714.483 | 0.71448 | 0.00019847 | 0.25248 |  | 0 |  |  |  |  | 40.4513 | 0.46208 | 0.4271 | 0.38439 | 0.38439 | 1383818.8197 | 1383.8188 | 5.0109
Middle | 925 | 336 | 64.1 | -0.33333 | -1.2 | [10 empty] | 0 | 64.1 | 17.8056 | 152178.1481 | 6574.8148 |  | 0 | 1307.8193 | 53.3333 | 0 | 0.36068 |  | 0 | 0.39712 |  | -23.9419 | 1180.9007 | -0.38889 | 17.8056 | 177064.0309 | 7650.0025 | -1667553.1644 | 0.46321 | 1541631.5031 | 0.42823 | 7.65 |  | 703.5078 | 0.70351 | 0.00019542 | 0.25248 |  | 0 |  |  |  |  | 39.83 | 0.46208 | 0.4271 | 0.38439 | 0.38439 | 1383818.8197 | 1383.8188 | 6.885
Middle | 926 | 337 | 62.7 | -0.29167 | -1.05 | [10 empty] | 0 | 62.7 | 17.4167 | 145603.3333 | 3232.963 |  | 0 | 1307.8193 | 40.8333 | 0 | 0.36068 |  | 0 | 0.39712 |  | -9.9012 | 1170.9995 | -0.19444 | 17.4167 | 169414.0284 | 3761.6534 | -1667553.1644 | 0.46321 | 1541631.5031 | 0.42823 | 3.7617 |  | 688.1426 | 0.68814 | 0.00019115 | 0.25248 |  | 0 |  |  |  |  | 38.96 | 0.46208 | 0.4271 | 0.38439 | 0.38439 | 1383818.8197 | 1383.8188 | 3.3855
Middle | 927 | 338 | 62 | -0.19444 | -0.7 | [10 empty] | 0 | 62 | 17.2222 | 142370.3704 | 3196.6667 |  | 0 | 1307.8193 | 18.1481 | 0 | 0.36068 |  | 0 | 0.39712 |  | -9.8361 | 1161.1635 | -0.19444 | 17.2222 | 165652.375 | 3719.4216 | -1667553.1644 | 0.46321 | 1541631.5031 | 0.42823 | 3.7194 |  | 680.46 | 0.68046 | 0.00018902 | 0.25248 |  | 0 |  |  |  |  | 38.5251 | 0.46208 | 0.4271 | 0.38439 | 0.38439 | 1383818.8197 | 1383.8188 | 3.3475
Middle | 928 | 339 | 61.3 | -0.15278 | -0.55 | [10 empty] | 0 | 61.3 | 17.0278 | 139173.7037 | 1810.3704 |  | 0 | 1307.8193 | 11.2037 | 0 | 0.36068 |  | 0 | 0.39712 |  | -4.0663 | 1157.0972 | -0.11111 | 17.0278 | 161932.9534 | 2106.4225 | -1667553.1644 | 0.46321 | 1541631.5031 | 0.42823 | 2.1064 |  | 672.7774 | 0.67278 | 0.00018688 | 0.25248 |  | 0 |  |  |  |  | 38.0901 | 0.46208 | 0.4271 | 0.38439 | 0.38439 | 1383818.8197 | 1383.8188 | 1.8958
Middle | 929 | 340 | 60.9 | -0.11111 | -0.4 | [10 empty] | 0 | 60.9 | 16.9167 | 137363.3333 | 1798.5185 |  | 0 | 1307.8193 | 5.9259 | 0 | 0.36068 |  | 0 | 0.39712 |  | -4.0647 | 1153.0325 | -0.11111 | 16.9167 | 159826.5309 | 2092.6325 | -1667553.1644 | 0.46321 | 1541631.5031 | 0.42823 | 2.0926 |  | 668.3873 | 0.66839 | 0.00018566 | 0.25248 |  | 0 |  |  |  |  | 37.8416 | 0.46208 | 0.4271 | 0.38439 | 0.38439 | 1383818.8197 | 1383.8188 | 1.8834
Middle | 930 | 341 | 60.5 | -0.097222 | -0.35 | [10 empty] | 0 | 60.5 | 16.8056 | 135564.8148 | 1341.1111 |  | 0 | 1307.8193 | 4.537 | 0 | 0.36068 |  | 0 | 0.39712 |  | -2.1865 | 1150.846 | -0.083333 | 16.8056 | 157733.8984 | 1560.4247 | -1667553.1644 | 0.46321 | 1541631.5031 | 0.42823 | 1.5604 |  | 663.9972 | 0.664 | 0.00018444 | 0.25248 |  | 0 |  |  |  |  | 37.593 | 0.46208 | 0.4271 | 0.38439 | 0.38439 | 1383818.8197 | 1383.8188 | 1.4044
Middle | 931 | 342 | 60.2 | -0.097222 | -0.35 | [10 empty] | 0 | 60.2 | 16.7222 | 134223.7037 | 1777.7778 |  | 0 | 1307.8193 | 4.537 | 0 | 0.36068 |  | 0 | 0.39712 |  | -4.0609 | 1146.7851 | -0.11111 | 16.7222 | 156173.4737 | 2068.5 | -1667553.1644 | 0.46321 | 1541631.5031 | 0.42823 | 2.0685 |  | 660.7047 | 0.6607 | 0.00018353 | 0.25248 |  | 0 |  |  |  |  | 37.4066 | 0.46208 | 0.4271 | 0.38439 | 0.38439 | 1383818.8197 | 1383.8188 | 1.8617
Middle | 932 | 343 | 59.8 | -0.11111 | -0.4 | [10 empty] | 0 | 59.8 | 16.6111 | 132445.9259 | 1765.9259 |  | 0 | 1307.8193 | 5.9259 | 0 | 0.36068 |  | 0 | 0.39712 |  | -4.058 | 1142.7271 | -0.11111 | 16.6111 | 154104.9737 | 2054.71 | -1667553.1644 | 0.46321 | 1541631.5031 | 0.42823 | 2.0547 |  | 656.3146 | 0.65631 | 0.00018231 | 0.25248 |  | 0 |  |  |  |  | 37.1581 | 0.46208 | 0.4271 | 0.38439 | 0.38439 | 1383818.8197 | 1383.8188 | 1.8492
Middle | 933 | 344 | 59.4 | -0.16667 | -0.6 | [10 empty] | 0 | 59.4 | 16.5 | 130680 | 3496.2963 |  | 0 | 1307.8193 | 13.3333 | 0 | 0.36068 |  | 0 | 0.39712 |  | -11.4232 | 1131.304 | -0.22222 | 16.5 | 152050.2638 | 4068.05 | -1667553.1644 | 0.46321 | 1541631.5031 | 0.42823 | 4.0681 |  | 651.9246 | 0.65192 | 0.00018109 | 0.25248 |  | 0 |  |  |  |  | 36.9095 | 0.46208 | 0.4271 | 0.38439 | 0.38439 | 1383818.8197 | 1383.8188 | 3.6612
Middle | 934 | 345 | 58.6 | -0.26389 | -0.95 | [10 empty] | 0 | 58.6 | 16.2778 | 127183.7037 | 4730 |  | 0 | 1307.8193 | 33.4259 | 0 | 0.36068 |  | 0 | 0.39712 |  | -16.7677 | 1114.5362 | -0.30556 | 16.2778 | 147982.2137 | 5503.5028 | -1667553.1644 | 0.46321 | 1541631.5031 | 0.42823 | 5.5035 |  | 643.1444 | 0.64314 | 0.00017865 | 0.25248 |  | 0 |  |  |  |  | 36.4124 | 0.46208 | 0.4271 | 0.38439 | 0.38439 | 1383818.8197 | 1383.8188 | 4.9532
Middle | 935 | 346 | 57.5 | -0.27778 | -1 | [10 empty] | 0 | 57.5 | 15.9722 | 122453.7037 | 3803.3333 |  | 0 | 1307.8193 | 37.037 | 0 | 0.36068 |  | 0 | 0.39712 |  | -12.9482 | 1101.588 | -0.25 | 15.9722 | 142478.7109 | 4425.2972 | -1667553.1644 | 0.46321 | 1541631.5031 | 0.42823 | 4.4253 |  | 631.0718 | 0.63107 | 0.0001753 | 0.25248 |  | 0 |  |  |  |  | 35.7289 | 0.46208 | 0.4271 | 0.38439 | 0.38439 | 1383818.8197 | 1383.8188 | 3.9828
Middle | 936 | 347 | 56.6 | -0.20833 | -0.75 | [10 empty] | 0 | 56.6 | 15.7222 | 118650.3704 | 2502.2222 |  | 0 | 1307.8193 | 20.8333 | 0 | 0.36068 |  | 0 | 0.39712 |  | -7.5285 | 1094.0595 | -0.16667 | 15.7222 | 138053.4137 | 2911.4137 | -1667553.1644 | 0.46321 | 1541631.5031 | 0.42823 | 2.9114 |  | 621.1941 | 0.62119 | 0.00017255 | 0.25248 |  | 0 |  |  |  |  | 35.1697 | 0.46208 | 0.4271 | 0.38439 | 0.38439 | 1383818.8197 | 1383.8188 | 2.6203
Middle | 937 | 348 | 56 | -0.15278 | -0.55 | [10 empty] | 0 | 56 | 15.5556 | 116148.1481 | 2064.8148 |  | 0 | 1307.8193 | 11.2037 | 0 | 0.36068 |  | 0 | 0.39712 |  | -5.7438 | 1088.3158 | -0.13889 | 15.5556 | 135142 | 2402.4766 | -1667553.1644 | 0.46321 | 1541631.5031 | 0.42823 | 2.4025 |  | 614.609 | 0.61461 | 0.00017072 | 0.25248 |  | 0 |  |  |  |  | 34.7968 | 0.46208 | 0.4271 | 0.38439 | 0.38439 | 1383818.8197 | 1383.8188 | 2.1622
Middle | 938 | 349 | 55.5 | -0.13889 | -0.5 | [10 empty] | 0 | 55.5 | 15.4167 | 114083.3333 | 2046.2963 |  | 0 | 1307.8193 | 9.2593 | 0 | 0.36068 |  | 0 | 0.39712 |  | -5.7185 | 1082.5973 | -0.13889 | 15.4167 | 132739.5234 | 2380.9297 | -1667553.1644 | 0.46321 | 1541631.5031 | 0.42823 | 2.3809 |  | 609.1214 | 0.60912 | 0.0001692 | 0.25248 |  | 0 |  |  |  |  | 34.4862 | 0.46208 | 0.4271 | 0.38439 | 0.38439 | 1383818.8197 | 1383.8188 | 2.1428
Middle | 939 | 350 | 55 | -0.15278 | -0.55 | [10 empty] | 0 | 55 | 15.2778 | 112037.037 | 2431.1111 |  | 0 | 1307.8193 | 11.2037 | 0 | 0.36068 |  | 0 | 0.39712 |  | -7.3981 | 1075.1992 | -0.16667 | 15.2778 | 130358.5937 | 2828.6737 | -1667553.1644 | 0.46321 | 1541631.5031 | 0.42823 | 2.8287 |  | 603.6339 | 0.60363 | 0.00016768 | 0.25248 |  | 0 |  |  |  |  | 34.1755 | 0.46208 | 0.4271 | 0.38439 | 0.38439 | 1383818.8197 | 1383.8188 | 2.5458
Middle | 940 | 351 | 54.4 | -0.125 | -0.45 | [10 empty] | 0 | 54.4 | 15.1111 | 109605.9259 | 1205.5556 |  | 0 | 1307.8193 | 7.5 | 0 | 0.36068 |  | 0 | 0.39712 |  | -2.2862 | 1072.913 | -0.083333 | 15.1111 | 127529.92 | 1402.7016 | -1667553.1644 | 0.46321 | 1541631.5031 | 0.42823 | 1.4027 |  | 597.0488 | 0.59705 | 0.00016585 | 0.25248 |  | 0 |  |  |  |  | 33.8026 | 0.46208 | 0.4271 | 0.38439 | 0.38439 | 1383818.8197 | 1383.8188 | 1.2624
Middle | 941 | 352 | 54.1 | -0.055556 | -0.2 | [10 empty] | 0 | 54.1 | 15.0278 | 108400.3704 | 400.3704 |  | 0 | 1307.8193 | 1.4815 | 0 | 0.36068 |  | 0 | 0.39712 |  | 1.0672 | 1073.9801 | -0.027778 | 15.0278 | 126127.2184 | 465.8434 | -1667553.1644 | 0.46321 | 1541631.5031 | 0.42823 | 0.46584 |  | 593.7562 | 0.59376 | 0.00016493 | 0.25248 |  | 0 |  |  |  |  | 33.6162 | 0.46208 | 0.4271 | 0.38439 | 0.38439 | 1383818.8197 | 1383.8188 | 0.41926
Middle | 942 | 353 | 54 | -0.027778 | -0.1 | [10 empty] | 0 | 54 | 15 | 108000 | 399.6296 |  | 0 | 1307.8193 | 0.37037 | 0 | 0.36068 |  | 0 | 0.39712 |  | 1.0603 | 1075.0404 | -0.027778 | 15 | 125661.375 | 464.9816 | -1667553.1644 | 0.46321 | 1541631.5031 | 0.42823 | 0.46498 |  | 592.6587 | 0.59266 | 0.00016463 | 0.25248 |  | 0 |  |  |  |  | 33.5541 | 0.46208 | 0.4271 | 0.38439 | 0.38439 | 1383818.8197 | 1383.8188 | 0.41848
Middle | 943 | 354 | 53.9 | -0.013889 | -0.05 | [10 empty] | 0 | 53.9 | 14.9722 | 107600.3704 | 0 |  | 0 | 1307.8193 | 0.092593 | 0 | 0.36068 |  | 0 | 0.39972 |  | 2.725 | 1077.7654 | 0 | 14.9722 | 125196.3934 | 0 | -1667553.1644 | 0.46321 | 1541631.5031 | 0.42823 | 0 |  | 591.5612 | 0.59156 | 0.00016432 | 0.25248 |  | 0 |  |  |  |  | 33.492 | 0.46208 | 0.4271 | 0.38439 | 0.38439 | 1383818.8197 | 1383.8188 | 0
Middle | 944 | 355 | 53.9 | 0.013889 | 0.05 | [10 empty] | 0 | 53.9 | 14.9722 | 107600.3704 | -399.6296 |  | 0 | 1307.8193 | 0.092593 | 0 | 0.36068 | -9378.8889 | 0.0026052 | 0.39972 |  | 4.3966 | 1082.162 | 0.027778 | 14.9722 | 125196.3934 | -464.9816 | -1676535.1947 | 0.4657 | 1541631.5031 | 0.42823 | -0.46498 |  | 591.5612 | 0.59156 | 0.00016432 | 0.25248 |  | 0 |  |  |  |  | 33.492 | 0.46458 | 0.4271 | 0.38439 | 0.38439 | 1383818.8197 | 1383.8188 | -0.41848
Middle | 945 | 356 | 54 | 0.041667 | 0.15 | [10 empty] | 0 | 54 | 15 | 108000 | -801.4815 |  | 0 | 1307.8193 | 0.83333 | 0 | 0.36068 |  | 0 | 0.39972 |  | 6.0843 | 1088.2463 | 0.055556 | 15 | 125661.375 | -932.5488 | -1676535.1947 | 0.4657 | 1541631.5031 | 0.42823 | -0.93255 |  | 592.6587 | 0.59266 | 0.00016463 | 0.25248 |  | 0 |  |  |  |  | 33.5541 | 0.46458 | 0.4271 | 0.38439 | 0.38439 | 1383818.8197 | 1383.8188 | -0.83929
Middle | 946 | 357 | 54.2 | 0.13889 | 0.5 | [10 empty] | 0 | 54.2 | 15.0556 | 108801.4815 | -3235.5556 |  | 0 | 1307.8193 | 9.2593 | 0 | 0.36068 |  | 0 | 0.39972 |  | 16.2019 | 1104.4482 | 0.22222 | 15.0556 | 126593.9238 | -3764.67 | -1676535.1947 | 0.4657 | 1541631.5031 | 0.42823 | -3.7647 |  | 594.8537 | 0.59485 | 0.00016524 | 0.25248 |  | 0 |  |  |  |  | 33.6784 | 0.46458 | 0.4271 | 0.38439 | 0.38439 | 1383818.8197 | 1383.8188 | -3.3882
Middle | 947 | 358 | 55 | 0.22222 | 0.8 | [10 empty] | 0 | 55 | 15.2778 | 112037.037 | -3282.963 |  | 0 | 1307.8193 | 23.7037 | 0 | 0.36068 |  | 0 | 0.39972 |  | 16.4814 | 1120.9295 | 0.22222 | 15.2778 | 130358.5937 | -3819.83 | -1676535.1947 | 0.4657 | 1541631.5031 | 0.42823 | -3.8198 |  | 603.6339 | 0.60363 | 0.00016768 | 0.25248 |  | 0 |  |  |  |  | 34.1755 | 0.46458 | 0.4271 | 0.38439 | 0.38439 | 1383818.8197 | 1383.8188 | -3.4378
Middle | 948 | 359 | 55.8 | 0.16667 | 0.6 | [10 empty] | 0 | 55.8 | 15.5 | 115320 | -1659.2593 |  | 0 | 1401.4648 | 13.3333 | 0 | 0.3867 |  | 0 | 0.39972 |  | 9.8407 | 1130.7702 | 0.11111 | 15.5 | 134178.4237 | -1930.6 | -1676535.1947 | 0.4657 | 1541631.5031 | 0.42823 | -1.9306 |  | 612.414 | 0.61241 | 0.00017012 | 0.27069 |  | 0 |  |  |  |  | 34.6726 | 0.46458 | 0.4271 | 0.38439 | 0.38439 | 1383818.8197 | 1383.8188 | -1.7375
Middle | 949 | 360 | 56.2 | 0.041667 | 0.15 | [10 empty] | 0 | 56.2 | 15.6111 | 116979.2593 | 415.9259 | 93645.5556 | 93.6456 | 1401.4648 | 0.83333 | 0.026013 | 0.3867 |  | 0 | 0.39972 |  | 1.2179 | 1131.9881 | -0.027778 | 15.6111 | 136109.0237 | 483.9428 | -1676535.1947 | 0.4657 | 1650591.0334 | 0.4585 | 0.48394 |  | 616.804 | 0.6168 | 0.00017133 | 0.27069 |  | 0 |  |  |  |  | 34.9211 | 0.46458 | 0.45737 | 0.41163 | 0.41163 | 1481882.3969 | 1481.8824 | 0.43555
Middle | 950 | 361 | 56.1 | -0.15278 | -0.55 | [10 empty] | 0 | 56.1 | 15.5833 | 116563.3333 | 4118.5185 |  | 0 | 1401.4648 | 11.2037 | 0 | 0.3867 |  | 0 | 0.39972 |  | -14.4477 | 1117.5404 | -0.27778 | 15.5833 | 135625.0809 | 4792.025 | -1676535.1947 | 0.4657 | 1650591.0334 | 0.4585 | 4.792 |  | 615.7065 | 0.61571 | 0.00017103 | 0.27069 |  | 0 |  |  |  |  | 34.859 | 0.46458 | 0.45737 | 0.41163 | 0.41163 | 1481882.3969 | 1481.8824 | 4.3128
Middle | 951 | 362 | 55.1 | -0.47222 | -1.7 | [10 empty] | 0 | 55.1 | 15.3056 | 112444.8148 | 9582.2222 |  | 0 | 1401.4648 | 107.037 | 0 | 0.3867 |  | 0 | 0.39972 |  | -38.1645 | 1079.3759 | -0.66667 | 15.3056 | 130833.0559 | 11149.215 | -1676535.1947 | 0.4657 | 1650591.0334 | 0.4585 | 11.1492 |  | 604.7314 | 0.60473 | 0.00016798 | 0.27069 |  | 0 |  |  |  |  | 34.2376 | 0.46458 | 0.45737 | 0.41163 | 0.41163 | 1481882.3969 | 1481.8824 | 10.0343
Middle | 952 | 363 | 52.7 | -0.93056 | -3.35 | [10 empty] | 0 | 52.7 | 14.6389 | 102862.5926 | 16101.1111 |  | 0 | 1401.4648 | 415.6481 | 0 | 0.3867 |  | 0 | 0.39972 |  | -67.6694 | 1011.7065 | -1.1944 | 14.6389 | 119683.8409 | 18734.1459 | -1676535.1947 | 0.4657 | 1650591.0334 | 0.4585 | 18.7341 |  | 578.391 | 0.57839 | 0.00016066 | 0.27069 |  | 0 |  |  |  |  | 32.7463 | 0.46458 | 0.45737 | 0.41163 | 0.41163 | 1481882.3969 | 1481.8824 | 16.8607
Middle | 953 | 364 | 48.4 | -1.3333 | -4.8 | [10 empty] | 0 | 48.4 | 13.4444 | 86761.4815 | 17961.1111 |  | 0 | 1401.4648 | 853.3333 | 0 | 0.3867 |  | 0 | 0.39972 |  | -77.3346 | 934.3719 | -1.4722 | 13.4444 | 100949.695 | 20898.3141 | -1676535.1947 | 0.4657 | 1650591.0334 | 0.4585 | 20.8983 |  | 531.1978 | 0.5312 | 0.00014756 | 0.27069 |  | 0 |  |  |  |  | 30.0744 | 0.46458 | 0.45737 | 0.41163 | 0.41163 | 1481882.3969 | 1481.8824 | 18.8085
Middle | 954 | 365 | 43.1 | -1.4722 | -5.3 | [10 empty] | 0 | 43.1 | 11.9722 | 68800.3704 | 15880.3704 |  | 0 | 1401.4648 | 1040.3704 | 0 | 0.3867 |  | 0 | 0.39972 |  | -69.0417 | 865.3303 | -1.4722 | 11.9722 | 80051.3809 | 18477.3072 | -1676535.1947 | 0.4657 | 1650591.0334 | 0.4585 | 18.4773 |  | 473.0294 | 0.47303 | 0.0001314 | 0.27069 |  | 0 |  |  |  |  | 26.7811 | 0.46458 | 0.45737 | 0.41163 | 0.41163 | 1481882.3969 | 1481.8824 | 16.6296
Middle | 955 | 366 | 37.8 | -1.4722 | -5.3 | [10 empty] | 0 | 37.8 | 10.5 | 52920 | 13799.6296 |  | 0 | 1401.4648 | 1040.3704 | 0 | 0.3867 |  | 0 | 0.39972 |  | -60.6877 | 804.6425 | -1.4722 | 10.5 | 61574.0737 | 16056.3003 | -1676535.1947 | 0.4657 | 1650591.0334 | 0.4585 | 16.0563 |  | 414.8611 | 0.41486 | 0.00011524 | 0.27069 |  | 0 |  |  |  |  | 23.4879 | 0.46458 | 0.45737 | 0.41163 | 0.41163 | 1481882.3969 | 1481.8824 | 14.4507
Middle | 956 | 367 | 32.5 | -1.4722 | -5.3 | [10 empty] | 0 | 32.5 | 9.0278 | 39120.3704 | 11718.8889 |  | 0 | 1401.4648 | 1040.3704 | 0 | 0.3867 |  | 0 | 0.39972 |  | -52.2803 | 752.3622 | -1.4722 | 9.0278 | 45517.7734 | 13635.2934 | -1676535.1947 | 0.4657 | 1650591.0334 | 0.4585 | 13.6353 |  | 356.6927 | 0.35669 | 9.9081e-05 | 0.27069 |  | 0 |  |  |  |  | 20.1946 | 0.46458 | 0.45737 | 0.41163 | 0.41163 | 1481882.3969 | 1481.8824 | 12.2718
Middle | 957 | 368 | 27.2 | -1.0278 | -3.7 | [10 empty] | 0 | 27.2 | 7.5556 | 27401.4815 | 4067.7778 |  | 0 | 1401.4648 | 507.037 | 0 | 0.3867 |  | 0 | 0.42128 |  | -16.8337 | 735.5285 | -0.58333 | 7.5556 | 31882.48 | 4732.9866 | -1676535.1947 | 0.4657 | 1650591.0334 | 0.4585 | 4.733 |  | 298.5244 | 0.29852 | 8.2924e-05 | 0.27069 |  | 0 |  |  |  |  | 16.9013 | 0.46458 | 0.45737 | 0.41163 | 0.41163 | 1481882.3969 | 1481.8824 | 4.2597
Middle | 958 | 369 | 25.1 | -0.16667 | -0.6 | [10 empty] | 0 | 25.1 | 6.9722 | 23333.7037 | -1703.3333 |  | 0 | 1401.4648 | 13.3333 | 0 | 0.3867 | -77586.2963 | 0.021552 | 0.42128 |  | 7.7951 | 743.3236 | 0.25 | 6.9722 | 27149.4934 | -1981.8816 | -1766809.275 | 0.49078 | 1650591.0334 | 0.4585 | -1.9819 |  | 275.4765 | 0.27548 | 7.6521e-05 | 0.27069 |  | 0 |  |  |  |  | 15.5964 | 0.48965 | 0.45737 | 0.41163 | 0.41163 | 1481882.3969 | 1481.8824 | -1.7837
Middle | 959 | 370 | 26 | 0.58333 | 2.1 | [10 empty] | 0 | 26 | 7.2222 | 25037.037 | -6758.8889 |  | 0 | 1401.4648 | 163.3333 | 0 | 0.3867 |  | 0 | 0.42128 |  | 27.4363 | 770.76 | 0.91667 | 7.2222 | 29131.375 | -7864.1784 | -1766809.275 | 0.49078 | 1650591.0334 | 0.4585 | -7.8642 |  | 285.3542 | 0.28535 | 7.9265e-05 | 0.27069 |  | 0 |  |  |  |  | 16.1557 | 0.48965 | 0.45737 | 0.41163 | 0.41163 | 1481882.3969 | 1481.8824 | -7.0778
Middle | 960 | 371 | 29.3 | 1.1944 | 4.3 | [10 empty] | 0 | 29.3 | 8.1389 | 31795.9259 | -12543.3333 |  | 0 | 1401.4648 | 684.8148 | 0 | 0.3867 |  | 0 | 0.42128 |  | 49.1368 | 819.8968 | 1.4722 | 8.1389 | 36995.5534 | -14594.5603 | -1766809.275 | 0.49078 | 1650591.0334 | 0.4585 | -14.5946 |  | 321.5722 | 0.32157 | 8.9326e-05 | 0.27069 |  | 0 |  |  |  |  | 18.2062 | 0.48965 | 0.45737 | 0.41163 | 0.41163 | 1481882.3969 | 1481.8824 | -13.1351
Middle | 961 | 372 | 34.6 | 1.5417 | 5.55 | [10 empty] | 0 | 34.6 | 9.6111 | 44339.2593 | -16111.1111 |  | 0 | 1401.4648 | 1140.8333 | 0 | 0.3867 |  | 0 | 0.42128 |  | 63.4886 | 883.3853 | 1.6111 | 9.6111 | 51590.1137 | -18745.7812 | -1766809.275 | 0.49078 | 1650591.0334 | 0.4585 | -18.7458 |  | 379.7406 | 0.37974 | 0.00010548 | 0.27069 |  | 0 |  |  |  |  | 21.4995 | 0.48965 | 0.45737 | 0.41163 | 0.41163 | 1481882.3969 | 1481.8824 | -16.8712
Middle | 962 | 373 | 40.4 | 1.4861 | 5.35 | [10 empty] | 0 | 40.4 | 11.2222 | 60450.3704 | -15552.963 |  | 0 | 1401.4648 | 1060.0926 | 0 | 0.3867 |  | 0 | 0.42128 |  | 63.0026 | 946.3879 | 1.3611 | 11.2222 | 70335.895 | -18096.3584 | -1766809.275 | 0.49078 | 1650591.0334 | 0.4585 | -18.0964 |  | 443.3965 | 0.4434 | 0.00012317 | 0.27069 |  | 0 |  |  |  |  | 25.1034 | 0.48965 | 0.45737 | 0.41163 | 0.41163 | 1481882.3969 | 1481.8824 | -16.2867
Middle | 963 | 374 | 45.3 | 1.1944 | 4.3 | [10 empty] | 0 | 45.3 | 12.5833 | 76003.3333 | -12922.5926 |  | 0 | 1401.4648 | 684.8148 | 0 | 0.3867 |  | 0 | 0.42128 |  | 53.9455 | 1000.3334 | 1.0278 | 12.5833 | 88432.2534 | -15035.8403 | -1766809.275 | 0.49078 | 1650591.0334 | 0.4585 | -15.0358 |  | 497.1748 | 0.49717 | 0.0001381 | 0.27069 |  | 0 |  |  |  |  | 28.1482 | 0.48965 | 0.45737 | 0.41163 | 0.41163 | 1481882.3969 | 1481.8824 | -13.5323
Middle | 964 | 375 | 49 | 0.80556 | 2.9 | [10 empty] | 0 | 49 | 13.6111 | 88925.9259 | -7785.5556 |  | 0 | 1401.4648 | 311.4815 | 0 | 0.3867 |  | 0 | 0.42128 |  | 34.1815 | 1034.5149 | 0.58333 | 13.6111 | 103468.0937 | -9058.7372 | -1766809.275 | 0.49078 | 1650591.0334 | 0.4585 | -9.0587 |  | 537.7829 | 0.53778 | 0.00014938 | 0.27069 |  | 0 |  |  |  |  | 30.4472 | 0.48965 | 0.45737 | 0.41163 | 0.41163 | 1481882.3969 | 1481.8824 | -8.1529
Middle | 965 | 376 | 51.1 | 0.43056 | 1.55 | [10 empty] | 0 | 51.1 | 14.1944 | 96711.4815 | -3822.2222 |  | 0 | 1401.4648 | 88.9815 | 0 | 0.3867 |  | 0 | 0.42128 |  | 18.3046 | 1052.8195 | 0.27778 | 14.1944 | 112526.8309 | -4447.275 | -1766809.275 | 0.49078 | 1650591.0334 | 0.4585 | -4.4473 |  | 560.8307 | 0.56083 | 0.00015579 | 0.27069 |  | 0 |  |  |  |  | 31.7521 | 0.48965 | 0.45737 | 0.41163 | 0.41163 | 1481882.3969 | 1481.8824 | -4.0025
Middle | 966 | 377 | 52.1 | 0.15278 | 0.55 | [10 empty] | 0 | 52.1 | 14.4722 | 100533.7037 | -386.2963 |  | 0 | 1502.3848 | 11.2037 | 0 | 0.41473 |  | 0 | 0.42128 |  | 4.1663 | 1056.9858 | 0.027778 | 14.4722 | 116974.1059 | -449.4678 | -1766809.275 | 0.49078 | 1650591.0334 | 0.4585 | -0.44947 |  | 571.8059 | 0.57181 | 0.00015884 | 0.29031 |  | 0 |  |  |  |  | 32.3735 | 0.48965 | 0.45737 | 0.41163 | 0.41163 | 1481882.3969 | 1481.8824 | -0.40452
Middle | 967 | 378 | 52.2 | 0 | 0 | [10 empty] | 0 | 52.2 | 14.5 | 100920 | 386.2963 | 100920 | 100.92 | 1502.3848 | 0 | 0.028033 | 0.41473 |  | 0 | 0.42128 |  | 0.94115 | 1057.9269 | -0.027778 | 14.5 | 117423.5737 | 449.4678 | -1766809.275 | 0.49078 | 1768014.6072 | 0.49112 | 0.44947 |  | 572.9034 | 0.5729 | 0.00015914 | 0.29031 |  | 0 |  |  |  |  | 32.4356 | 0.48965 | 0.48999 | 0.44099 | 0.44099 | 1587563.6133 | 1587.5636 | 0.40452
Middle | 968 | 379 | 52.1 | -0.069444 | -0.25 | [10 empty] | 0 | 52.1 | 14.4722 | 100533.7037 | 1537.7778 |  | 0 | 1502.3848 | 2.3148 | 0 | 0.41473 |  | 0 | 0.42128 |  | -3.9124 | 1054.0145 | -0.11111 | 14.4722 | 116974.1059 | 1789.2525 | -1766809.275 | 0.49078 | 1768014.6072 | 0.49112 | 1.7893 |  | 571.8059 | 0.57181 | 0.00015884 | 0.29031 |  | 0 |  |  |  |  | 32.3735 | 0.48965 | 0.48999 | 0.44099 | 0.44099 | 1587563.6133 | 1587.5636 | 1.6103
Middle | 969 | 380 | 51.7 | -0.16667 | -0.6 | [10 empty] | 0 | 51.7 | 14.3611 | 98995.9259 | 3040 |  | 0 | 1502.3848 | 13.3333 | 0 | 0.41473 |  | 0 | 0.42128 |  | -10.3138 | 1043.7007 | -0.22222 | 14.3611 | 115184.8534 | 3537.135 | -1766809.275 | 0.49078 | 1768014.6072 | 0.49112 | 3.5371 |  | 567.4158 | 0.56742 | 0.00015762 | 0.29031 |  | 0 |  |  |  |  | 32.1249 | 0.48965 | 0.48999 | 0.44099 | 0.44099 | 1587563.6133 | 1587.5636 | 3.1834
Middle | 970 | 381 | 50.9 | -0.34722 | -1.25 | [10 empty] | 0 | 50.9 | 14.1389 | 95955.9259 | 6302.5926 |  | 0 | 1502.3848 | 57.8704 | 0 | 0.41473 |  | 0 | 0.42128 |  | -24.396 | 1019.3047 | -0.47222 | 14.1389 | 111647.7184 | 7333.2634 | -1766809.275 | 0.49078 | 1768014.6072 | 0.49112 | 7.3333 |  | 558.6357 | 0.55864 | 0.00015518 | 0.29031 |  | 0 |  |  |  |  | 31.6278 | 0.48965 | 0.48999 | 0.44099 | 0.44099 | 1587563.6133 | 1587.5636 | 6.5999
Middle | 971 | 382 | 49.2 | -0.69444 | -2.5 | [10 empty] | 0 | 49.2 | 13.6667 | 89653.3333 | 11623.3333 |  | 0 | 1502.3848 | 231.4815 | 0 | 0.41473 |  | 0 | 0.42128 |  | -48.0645 | 971.2402 | -0.91667 | 13.6667 | 104314.455 | 13524.1116 | -1766809.275 | 0.49078 | 1768014.6072 | 0.49112 | 13.5241 |  | 539.9779 | 0.53998 | 0.00014999 | 0.29031 |  | 0 |  |  |  |  | 30.5715 | 0.48965 | 0.48999 | 0.44099 | 0.44099 | 1587563.6133 | 1587.5636 | 12.1717
Middle | 972 | 383 | 45.9 | -1.1944 | -4.3 | [10 empty] | 0 | 45.9 | 12.75 | 78030 | 16979.6296 |  | 0 | 1502.3848 | 684.8148 | 0 | 0.41473 |  | 0 | 0.42128 |  | -73.4309 | 897.8093 | -1.4722 | 12.75 | 90790.3434 | 19756.3297 | -1766809.275 | 0.49078 | 1768014.6072 | 0.49112 | 19.7563 |  | 503.7599 | 0.50376 | 0.00013993 | 0.29031 |  | 0 |  |  |  |  | 28.521 | 0.48965 | 0.48999 | 0.44099 | 0.44099 | 1587563.6133 | 1587.5636 | 17.7807
Middle | 973 | 384 | 40.6 | -1.4722 | -5.3 | [10 empty] | 0 | 40.6 | 11.2778 | 61050.3704 | 14898.8889 |  | 0 | 1502.3848 | 1040.3704 | 0 | 0.41473 |  | 0 | 0.42128 |  | -65.1083 | 832.701 | -1.4722 | 11.2778 | 71034.0138 | 17335.3228 | -1766809.275 | 0.49078 | 1768014.6072 | 0.49112 | 17.3353 |  | 445.5915 | 0.44559 | 0.00012378 | 0.29031 |  | 0 |  |  |  |  | 25.2277 | 0.48965 | 0.48999 | 0.44099 | 0.44099 | 1587563.6133 | 1587.5636 | 15.6018
Middle | 974 | 385 | 35.3 | -1.4722 | -5.3 | [10 empty] | 0 | 35.3 | 9.8056 | 46151.4815 | 12818.1481 |  | 0 | 1502.3848 | 1040.3704 | 0 | 0.41473 |  | 0 | 0.42128 |  | -56.7282 | 775.9728 | -1.4722 | 9.8056 | 53698.6909 | 14914.3159 | -1766809.275 | 0.49078 | 1768014.6072 | 0.49112 | 14.9143 |  | 387.4232 | 0.38742 | 0.00010762 | 0.29031 |  | 0 |  |  |  |  | 21.9344 | 0.48965 | 0.48999 | 0.44099 | 0.44099 | 1587563.6133 | 1587.5636 | 13.4229
Middle | 975 | 386 | 30 | -1.4722 | -5.3 | [10 empty] | 0 | 30 | 8.3333 | 33333.3333 | 10737.4074 |  | 0 | 1502.3848 | 1040.3704 | 0 | 0.41473 |  | 0 | 0.42128 |  | -48.2981 | 727.6747 | -1.4722 | 8.3333 | 38784.375 | 12493.3091 | -1766809.275 | 0.49078 | 1768014.6072 | 0.49112 | 12.4933 |  | 329.2548 | 0.32925 | 9.146e-05 | 0.29031 |  | 0 |  |  |  |  | 18.6412 | 0.48965 | 0.48999 | 0.44099 | 0.44099 | 1587563.6133 | 1587.5636 | 11.244
Middle | 976 | 387 | 24.7 | -1.4861 | -5.35 | [10 empty] | 0 | 24.7 | 6.8611 | 22595.9259 | 8800 |  | 0 | 1502.3848 | 1060.0926 | 0 | 0.41473 |  | 0 | 0.42128 |  | -40.5916 | 687.0832 | -1.5 | 6.8611 | 26291.0659 | 10239.075 | -1766809.275 | 0.49078 | 1768014.6072 | 0.49112 | 10.2391 |  | 271.0865 | 0.27109 | 7.5302e-05 | 0.29031 |  | 0 |  |  |  |  | 15.3479 | 0.48965 | 0.48999 | 0.44099 | 0.44099 | 1587563.6133 | 1587.5636 | 9.2152
Middle | 977 | 388 | 19.3 | -1.2083 | -4.35 | [10 empty] | 0 | 19.3 | 5.3611 | 13795.9259 | 4314.4444 |  | 0 | 1502.3848 | 700.8333 | 0 | 0.41473 |  | 0 | 0.42128 |  | -19.1865 | 667.8967 | -0.91667 | 5.3611 | 16051.9909 | 5019.9909 | -1766809.275 | 0.49078 | 1768014.6072 | 0.49112 | 5.02 |  | 211.8206 | 0.21182 | 5.8839e-05 | 0.29031 |  | 0 |  |  |  |  | 11.9925 | 0.48965 | 0.48999 | 0.44099 | 0.44099 | 1587563.6133 | 1587.5636 | 4.518
Middle | 978 | 389 | 16 | -0.84722 | -3.05 | [10 empty] | 0 | 16 | 4.4444 | 9481.4815 | 3028.1481 |  | 0 | 1502.3848 | 344.537 | 0 | 0.41473 |  | 0 | 0.42128 |  | -13.4406 | 654.4561 | -0.77778 | 4.4444 | 11032 | 3523.345 | -1766809.275 | 0.49078 | 1768014.6072 | 0.49112 | 3.5233 |  | 175.6026 | 0.1756 | 4.8779e-05 | 0.29031 |  | 0 |  |  |  |  | 9.942 | 0.48965 | 0.48999 | 0.44099 | 0.44099 | 1587563.6133 | 1587.5636 | 3.171
Middle | 979 | 390 | 13.2 | -0.73611 | -2.65 | [10 empty] | 0 | 13.2 | 3.6667 | 6453.3333 | 2212.963 |  | 0 | 1502.3848 | 260.0926 | 0 | 0.41473 |  | 0 | 0.42128 |  | -9.8694 | 644.5866 | -0.69444 | 3.6667 | 7508.655 | 2574.8516 | -1766809.275 | 0.49078 | 1768014.6072 | 0.49112 | 2.5749 |  | 144.8721 | 0.14487 | 4.0242e-05 | 0.29031 |  | 0 |  |  |  |  | 8.2021 | 0.48965 | 0.48999 | 0.44099 | 0.44099 | 1587563.6133 | 1587.5636 | 2.3174
Middle | 980 | 391 | 10.7 | -0.61111 | -2.2 | [10 empty] | 0 | 10.7 | 2.9722 | 4240.3704 | 1372.2222 |  | 0 | 1502.3848 | 179.2593 | 0 | 0.41473 |  | 0 | 0.42128 |  | -6.0146 | 638.572 | -0.52778 | 2.9722 | 4933.8034 | 1596.6234 | -1766809.275 | 0.49078 | 1768014.6072 | 0.49112 | 1.5966 |  | 117.4342 | 0.11743 | 3.2621e-05 | 0.29031 |  | 0 |  |  |  |  | 6.6487 | 0.48965 | 0.48999 | 0.44099 | 0.44099 | 1587563.6133 | 1587.5636 | 1.437
Middle | 981 | 392 | 8.8 | -0.48611 | -1.75 | [10 empty] | 0 | 8.8 | 2.4444 | 2868.1481 | 948.1481 |  | 0 | 1502.3848 | 113.4259 | 0 | 0.41473 |  | 0 | 0.42128 |  | -4.1306 | 634.4414 | -0.44444 | 2.4444 | 3337.18 | 1103.2 | -1766809.275 | 0.49078 | 1768014.6072 | 0.49112 | 1.1032 |  | 96.5814 | 0.096581 | 2.6828e-05 | 0.29031 |  | 0 |  |  |  |  | 5.4681 | 0.48965 | 0.48999 | 0.44099 | 0.44099 | 1587563.6133 | 1587.5636 | 0.99288
Middle | 982 | 393 | 7.2 | -0.45833 | -1.65 | [10 empty] | 0 | 7.2 | 2 | 1920 | 799.6296 |  | 0 | 1502.3848 | 100.8333 | 0 | 0.41473 |  | 0 | 0.42128 |  | -3.6044 | 630.837 | -0.47222 | 2 | 2233.98 | 930.3941 | -1766809.275 | 0.49078 | 1768014.6072 | 0.49112 | 0.93039 |  | 79.0212 | 0.079021 | 2.195e-05 | 0.29031 |  | 0 |  |  |  |  | 4.4739 | 0.48965 | 0.48999 | 0.44099 | 0.44099 | 1587563.6133 | 1587.5636 | 0.83735
Middle | 983 | 394 | 5.5 | -0.55556 | -2 | [10 empty] | 0 | 5.5 | 1.5278 | 1120.3704 | 741.1111 |  | 0 | 1502.3848 | 148.1481 | 0 | 0.41473 |  | 0 | 0.42128 |  | -3.7778 | 627.0592 | -0.63889 | 1.5278 | 1303.5859 | 862.3059 | -1766809.275 | 0.49078 | 1768014.6072 | 0.49112 | 0.86231 |  | 60.3634 | 0.060363 | 1.6768e-05 | 0.29031 |  | 0 |  |  |  |  | 3.4175 | 0.48965 | 0.48999 | 0.44099 | 0.44099 | 1587563.6133 | 1587.5636 | 0.77608
Middle | 984 | 395 | 3.2 | -0.61111 | -2.2 | [10 empty] | 0 | 3.2 | 0.88889 | 379.2593 | 334.4444 |  | 0 | 1502.3848 | 179.2593 | 0 | 0.41473 |  | 0 | 0.42128 |  | -2 | 625.0592 | -0.58333 | 0.88889 | 441.28 | 389.1366 | -1766809.275 | 0.49078 | 1768014.6072 | 0.49112 | 0.38914 |  | 35.1205 | 0.035121 | 9.7557e-06 | 0.29031 |  | 0 |  |  |  |  | 1.9884 | 0.48965 | 0.48999 | 0.44099 | 0.44099 | 1587563.6133 | 1587.5636 | 0.35022
Middle | 985 | 396 | 1.1 | -0.44444 | -1.6 | [10 empty] | 0 | 1.1 | 0.30556 | 44.8148 | 44.8148 |  | 0 | 1502.3848 | 94.8148 | 0 | 0.41473 |  | 0 | 0.42128 |  | -0.34646 | 624.7127 | -0.30556 | 0.30556 | 52.1434 | 52.1434 | -1766809.275 | 0.49078 | 1768014.6072 | 0.49112 | 0.052143 |  | 12.0727 | 0.012073 | 3.3535e-06 | 0.29031 |  | 0 |  |  |  |  | 0.68351 | 0.48965 | 0.48999 | 0.44099 | 0.44099 | 1587563.6133 | 1587.5636 | 0.046929
Middle | 986 | 397 | 0 | -0.15278 | -0.55 | [10 empty] | 1 |  | 0 | 0 | 0 |  | 0 | 1502.3848 | 11.2037 | 0 | 0.41473 |  | 0 | 0.42128 |  | 0 | 624.7127 | 0 | 0 | 0 | 0 | -1766809.275 | 0.49078 | 1768014.6072 | 0.49112 | 0 |  | 0 | 0 | 0 | 0.29031 |  | 0 |  |  |  |  | 0 | 0.48965 | 0.48999 | 0.44099 | 0.44099 | 1587563.6133 | 1587.5636 | 0
Middle | 987 | 398 | 0 | 0 | 0 | [10 empty] | 1 |  | 0 | 0 | 0 |  | 0 | 1502.3848 | 0 | 0 | 0.41473 |  | 0 | 0.42128 |  | 0 | 624.7127 | 0 | 0 | 0 | 0 | -1766809.275 | 0.49078 | 1768014.6072 | 0.49112 | 0 |  | 0 | 0 | 0 | 0.29031 |  | 0 |  |  |  |  | 0 | 0.48965 | 0.48999 | 0.44099 | 0.44099 | 1587563.6133 | 1587.5636 | 0
Middle | 988 | 399 | 0 | 0 | 0 | [10 empty] | 1 |  | 0 | 0 | 0 |  | 0 | 1502.3848 | 0 | 0 | 0.41473 |  | 0 | 0.42128 |  | 0 | 624.7127 | 0 | 0 | 0 | 0 | -1766809.275 | 0.49078 | 1768014.6072 | 0.49112 | 0 |  | 0 | 0 | 0 | 0.29031 |  | 0 |  |  |  |  | 0 | 0.48965 | 0.48999 | 0.44099 | 0.44099 | 1587563.6133 | 1587.5636 | 0
Middle | 989 | 400 | 0 | 0 | 0 | [10 empty] | 1 |  | 0 | 0 | 0 |  | 0 | 1502.3848 | 0 | 0 | 0.41473 |  | 0 | 0.42128 |  | 0 | 624.7127 | 0 | 0 | 0 | 0 | -1766809.275 | 0.49078 | 1768014.6072 | 0.49112 | 0 |  | 0 | 0 | 0 | 0.29031 |  | 0 |  |  |  |  | 0 | 0.48965 | 0.48999 | 0.44099 | 0.44099 | 1587563.6133 | 1587.5636 | 0
Middle | 990 | 401 | 0 | 0 | 0 | [10 empty] | 1 |  | 0 | 0 | 0 |  | 0 | 1502.3848 | 0 | 0 | 0.41473 |  | 0 | 0.42128 |  | 0 | 624.7127 | 0 | 0 | 0 | 0 | -1766809.275 | 0.49078 | 1768014.6072 | 0.49112 | 0 |  | 0 | 0 | 0 | 0.29031 |  | 0 |  |  |  |  | 0 | 0.48965 | 0.48999 | 0.44099 | 0.44099 | 1587563.6133 | 1587.5636 | 0
Middle | 991 | 402 | 0 | 0 | 0 | [10 empty] | 1 |  | 0 | 0 | 0 |  | 0 | 1502.3848 | 0 | 0 | 0.41473 |  | 0 | 0.42128 |  | 0 | 624.7127 | 0 | 0 | 0 | 0 | -1766809.275 | 0.49078 | 1768014.6072 | 0.49112 | 0 |  | 0 | 0 | 0 | 0.29031 |  | 0 |  |  |  |  | 0 | 0.48965 | 0.48999 | 0.44099 | 0.44099 | 1587563.6133 | 1587.5636 | 0
Middle | 992 | 403 | 0 | 0 | 0 | [10 empty] | 1 |  | 0 | 0 | 0 |  | 0 | 1502.3848 | 0 | 0 | 0.41473 |  | 0 | 0.42128 |  | 0 | 624.7127 | 0 | 0 | 0 | 0 | -1766809.275 | 0.49078 | 1768014.6072 | 0.49112 | 0 |  | 0 | 0 | 0 | 0.29031 |  | 0 |  |  |  |  | 0 | 0.48965 | 0.48999 | 0.44099 | 0.44099 | 1587563.6133 | 1587.5636 | 0
Middle | 993 | 404 | 0 | 0 | 0 | [10 empty] | 1 |  | 0 | 0 | 0 |  | 0 | 1502.3848 | 0 | 0 | 0.41473 |  | 0 | 0.42128 |  | 0 | 624.7127 | 0 | 0 | 0 | 0 | -1766809.275 | 0.49078 | 1768014.6072 | 0.49112 | 0 |  | 0 | 0 | 0 | 0.29031 |  | 0 |  |  |  |  | 0 | 0.48965 | 0.48999 | 0.44099 | 0.44099 | 1587563.6133 | 1587.5636 | 0
Middle | 994 | 405 | 0 | 0 | 0 | [10 empty] | 1 |  | 0 | 0 | 0 |  | 0 | 1502.3848 | 0 | 0 | 0.41473 |  | 0 | 0.42128 |  | 0 | 624.7127 | 0 | 0 | 0 | 0 | -1766809.275 | 0.49078 | 1768014.6072 | 0.49112 | 0 |  | 0 | 0 | 0 | 0.29031 |  | 0 |  |  |  |  | 0 | 0.48965 | 0.48999 | 0.44099 | 0.44099 | 1587563.6133 | 1587.5636 | 0
Middle | 995 | 406 | 0 | 0 | 0 | [10 empty] | 1 |  | 0 | 0 | 0 |  | 0 | 1502.3848 | 0 | 0 | 0.41473 |  | 0 | 0.42128 |  | 0 | 624.7127 | 0 | 0 | 0 | 0 | -1766809.275 | 0.49078 | 1768014.6072 | 0.49112 | 0 |  | 0 | 0 | 0 | 0.29031 |  | 0 |  |  |  |  | 0 | 0.48965 | 0.48999 | 0.44099 | 0.44099 | 1587563.6133 | 1587.5636 | 0
Middle | 996 | 407 | 0 | 0 | 0 | [10 empty] | 1 |  | 0 | 0 | 0 |  | 0 | 1502.3848 | 0 | 0 | 0.41473 |  | 0 | 0.42128 |  | 0 | 624.7127 | 0 | 0 | 0 | 0 | -1766809.275 | 0.49078 | 1768014.6072 | 0.49112 | 0 |  | 0 | 0 | 0 | 0.29031 |  | 0 |  |  |  |  | 0 | 0.48965 | 0.48999 | 0.44099 | 0.44099 | 1587563.6133 | 1587.5636 | 0
Middle | 997 | 408 | 0 | 0 | 0 | [10 empty] | 1 |  | 0 | 0 | 0 |  | 0 | 1502.3848 | 0 | 0 | 0.41473 |  | 0 | 0.42128 |  | 0 | 624.7127 | 0 | 0 | 0 | 0 | -1766809.275 | 0.49078 | 1768014.6072 | 0.49112 | 0 |  | 0 | 0 | 0 | 0.29031 |  | 0 |  |  |  |  | 0 | 0.48965 | 0.48999 | 0.44099 | 0.44099 | 1587563.6133 | 1587.5636 | 0
Middle | 998 | 409 | 0 | 0 | 0 | [10 empty] | 1 |  | 0 | 0 | 0 |  | 0 | 1502.3848 | 0 | 0 | 0.41473 |  | 0 | 0.42128 |  | 0 | 624.7127 | 0 | 0 | 0 | 0 | -1766809.275 | 0.49078 | 1768014.6072 | 0.49112 | 0 |  | 0 | 0 | 0 | 0.29031 |  | 0 |  |  |  |  | 0 | 0.48965 | 0.48999 | 0.44099 | 0.44099 | 1587563.6133 | 1587.5636 | 0
Middle | 999 | 410 | 0 | 0 | 0 | [10 empty] | 1 |  | 0 | 0 | 0 |  | 0 | 1502.3848 | 0 | 0 | 0.41473 |  | 0 | 0.42128 |  | 0 | 624.7127 | 0 | 0 | 0 | 0 | -1766809.275 | 0.49078 | 1768014.6072 | 0.49112 | 0 |  | 0 | 0 | 0 | 0.29031 |  | 0 |  |  |  |  | 0 | 0.48965 | 0.48999 | 0.44099 | 0.44099 | 1587563.6133 | 1587.5636 | 0
Middle | 1000 | 411 | 0 | 0 | 0 | [10 empty] | 1 |  | 0 | 0 | 0 |  | 0 | 1502.3848 | 0 | 0 | 0.41473 |  | 0 | 0.42128 |  | 0 | 624.7127 | 0 | 0 | 0 | 0 | -1766809.275 | 0.49078 | 1768014.6072 | 0.49112 | 0 |  | 0 | 0 | 0 | 0.29031 |  | 0 |  |  |  |  | 0 | 0.48965 | 0.48999 | 0.44099 | 0.44099 | 1587563.6133 | 1587.5636 | 0
Middle | 1001 | 412 | 0 | 0 | 0 | [10 empty] | 1 |  | 0 | 0 | 0 |  | 0 | 1502.3848 | 0 | 0 | 0.41473 |  | 0 | 0.42128 |  | 0 | 624.7127 | 0 | 0 | 0 | 0 | -1766809.275 | 0.49078 | 1768014.6072 | 0.49112 | 0 |  | 0 | 0 | 0 | 0.29031 |  | 0 |  |  |  |  | 0 | 0.48965 | 0.48999 | 0.44099 | 0.44099 | 1587563.6133 | 1587.5636 | 0
Middle | 1002 | 413 | 0 | 0 | 0 | [10 empty] | 1 |  | 0 | 0 | 0 |  | 0 | 1502.3848 | 0 | 0 | 0.41473 |  | 0 | 0.42128 |  | 0 | 624.7127 | 0 | 0 | 0 | 0 | -1766809.275 | 0.49078 | 1768014.6072 | 0.49112 | 0 |  | 0 | 0 | 0 | 0.29031 |  | 0 |  |  |  |  | 0 | 0.48965 | 0.48999 | 0.44099 | 0.44099 | 1587563.6133 | 1587.5636 | 0
Middle | 1003 | 414 | 0 | 0 | 0 | [10 empty] | 1 |  | 0 | 0 | 0 |  | 0 | 1502.3848 | 0 | 0 | 0.41473 |  | 0 | 0.42128 |  | 0 | 624.7127 | 0 | 0 | 0 | 0 | -1766809.275 | 0.49078 | 1768014.6072 | 0.49112 | 0 |  | 0 | 0 | 0 | 0.29031 |  | 0 |  |  |  |  | 0 | 0.48965 | 0.48999 | 0.44099 | 0.44099 | 1587563.6133 | 1587.5636 | 0
Middle | 1004 | 415 | 0 | 0 | 0 | [10 empty] | 1 |  | 0 | 0 | 0 |  | 0 | 1502.3848 | 0 | 0 | 0.41473 |  | 0 | 0.42128 |  | 0 | 624.7127 | 0 | 0 | 0 | 0 | -1766809.275 | 0.49078 | 1768014.6072 | 0.49112 | 0 |  | 0 | 0 | 0 | 0.29031 |  | 0 |  |  |  |  | 0 | 0.48965 | 0.48999 | 0.44099 | 0.44099 | 1587563.6133 | 1587.5636 | 0
Middle | 1005 | 416 | 0 | 0 | 0 | [10 empty] | 1 |  | 0 | 0 | 0 |  | 0 | 1502.3848 | 0 | 0 | 0.41473 |  | 0 | 0.42128 |  | 0 | 624.7127 | 0 | 0 | 0 | 0 | -1766809.275 | 0.49078 | 1768014.6072 | 0.49112 | 0 |  | 0 | 0 | 0 | 0.29031 |  | 0 |  |  |  |  | 0 | 0.48965 | 0.48999 | 0.44099 | 0.44099 | 1587563.6133 | 1587.5636 | 0
Middle | 1006 | 417 | 0 | 0 | 0 | [10 empty] | 1 |  | 0 | 0 | 0 |  | 0 | 1502.3848 | 0 | 0 | 0.41473 |  | 0 | 0.42128 |  | 0 | 624.7127 | 0 | 0 | 0 | 0 | -1766809.275 | 0.49078 | 1768014.6072 | 0.49112 | 0 |  | 0 | 0 | 0 | 0.29031 |  | 0 |  |  |  |  | 0 | 0.48965 | 0.48999 | 0.44099 | 0.44099 | 1587563.6133 | 1587.5636 | 0
Middle | 1007 | 418 | 0 | 0 | 0 | [10 empty] | 1 |  | 0 | 0 | 0 |  | 0 | 1502.3848 | 0 | 0 | 0.41473 |  | 0 | 0.42128 |  | 0 | 624.7127 | 0 | 0 | 0 | 0 | -1766809.275 | 0.49078 | 1768014.6072 | 0.49112 | 0 |  | 0 | 0 | 0 | 0.29031 |  | 0 |  |  |  |  | 0 | 0.48965 | 0.48999 | 0.44099 | 0.44099 | 1587563.6133 | 1587.5636 | 0
Middle | 1008 | 419 | 0 | 0 | 0 | [10 empty] | 1 |  | 0 | 0 | 0 |  | 0 | 1502.3848 | 0 | 0 | 0.41473 |  | 0 | 0.42128 |  | 0 | 624.7127 | 0 | 0 | 0 | 0 | -1766809.275 | 0.49078 | 1768014.6072 | 0.49112 | 0 |  | 0 | 0 | 0 | 0.29031 |  | 0 |  |  |  |  | 0 | 0.48965 | 0.48999 | 0.44099 | 0.44099 | 1587563.6133 | 1587.5636 | 0
Middle | 1009 | 420 | 0 | 0 | 0 | [10 empty] | 1 |  | 0 | 0 | 0 |  | 0 | 1502.3848 | 0 | 0 | 0.41473 |  | 0 | 0.42128 |  | 0 | 624.7127 | 0 | 0 | 0 | 0 | -1766809.275 | 0.49078 | 1768014.6072 | 0.49112 | 0 |  | 0 | 0 | 0 | 0.29031 |  | 0 |  |  |  |  | 0 | 0.48965 | 0.48999 | 0.44099 | 0.44099 | 1587563.6133 | 1587.5636 | 0
Middle | 1010 | 421 | 0 | 0 | 0 | [10 empty] | 1 |  | 0 | 0 | 0 |  | 0 | 1502.3848 | 0 | 0 | 0.41473 |  | 0 | 0.42128 |  | 0 | 624.7127 | 0 | 0 | 0 | 0 | -1766809.275 | 0.49078 | 1768014.6072 | 0.49112 | 0 |  | 0 | 0 | 0 | 0.29031 |  | 0 |  |  |  |  | 0 | 0.48965 | 0.48999 | 0.44099 | 0.44099 | 1587563.6133 | 1587.5636 | 0
Middle | 1011 | 422 | 0 | 0 | 0 | [10 empty] | 1 |  | 0 | 0 | 0 |  | 0 | 1502.3848 | 0 | 0 | 0.41473 |  | 0 | 0.42128 |  | 0 | 624.7127 | 0 | 0 | 0 | 0 | -1766809.275 | 0.49078 | 1768014.6072 | 0.49112 | 0 |  | 0 | 0 | 0 | 0.29031 |  | 0 |  |  |  |  | 0 | 0.48965 | 0.48999 | 0.44099 | 0.44099 | 1587563.6133 | 1587.5636 | 0
Middle | 1012 | 423 | 0 | 0 | 0 | [10 empty] | 1 |  | 0 | 0 | 0 |  | 0 | 1502.3848 | 0 | 0 | 0.41473 |  | 0 | 0.42128 |  | 0 | 624.7127 | 0 | 0 | 0 | 0 | -1766809.275 | 0.49078 | 1768014.6072 | 0.49112 | 0 |  | 0 | 0 | 0 | 0.29031 |  | 0 |  |  |  |  | 0 | 0.48965 | 0.48999 | 0.44099 | 0.44099 | 1587563.6133 | 1587.5636 | 0
Middle | 1013 | 424 | 0 | 0 | 0 | [10 empty] | 1 |  | 0 | 0 | 0 |  | 0 | 1502.3848 | 0 | 0 | 0.41473 |  | 0 | 0.42128 |  | 0 | 624.7127 | 0 | 0 | 0 | 0 | -1766809.275 | 0.49078 | 1768014.6072 | 0.49112 | 0 |  | 0 | 0 | 0 | 0.29031 |  | 0 |  |  |  |  | 0 | 0.48965 | 0.48999 | 0.44099 | 0.44099 | 1587563.6133 | 1587.5636 | 0
Middle | 1014 | 425 | 0 | 0 | 0 | [10 empty] | 1 |  | 0 | 0 | 0 |  | 0 | 1502.3848 | 0 | 0 | 0.41473 |  | 0 | 0.42128 |  | 0 | 624.7127 | 0 | 0 | 0 | 0 | -1766809.275 | 0.49078 | 1768014.6072 | 0.49112 | 0 |  | 0 | 0 | 0 | 0.29031 |  | 0 |  |  |  |  | 0 | 0.48965 | 0.48999 | 0.44099 | 0.44099 | 1587563.6133 | 1587.5636 | 0
Middle | 1015 | 426 | 0 | 0 | 0 | [10 empty] | 1 |  | 0 | 0 | 0 |  | 0 | 1502.3848 | 0 | 0 | 0.41473 |  | 0 | 0.42128 |  | 0 | 624.7127 | 0 | 0 | 0 | 0 | -1766809.275 | 0.49078 | 1768014.6072 | 0.49112 | 0 |  | 0 | 0 | 0 | 0.29031 |  | 0 |  |  |  |  | 0 | 0.48965 | 0.48999 | 0.44099 | 0.44099 | 1587563.6133 | 1587.5636 | 0
Middle | 1016 | 427 | 0 | 0 | 0 | [10 empty] | 1 |  | 0 | 0 | 0 |  | 0 | 1502.3848 | 0 | 0 | 0.41473 |  | 0 | 0.42128 |  | 0 | 624.7127 | 0 | 0 | 0 | 0 | -1766809.275 | 0.49078 | 1768014.6072 | 0.49112 | 0 |  | 0 | 0 | 0 | 0.29031 |  | 0 |  |  |  |  | 0 | 0.48965 | 0.48999 | 0.44099 | 0.44099 | 1587563.6133 | 1587.5636 | 0
Middle | 1017 | 428 | 0 | 0 | 0 | [10 empty] | 1 |  | 0 | 0 | 0 |  | 0 | 1502.3848 | 0 | 0 | 0.41473 |  | 0 | 0.42128 |  | 0 | 624.7127 | 0 | 0 | 0 | 0 | -1766809.275 | 0.49078 | 1768014.6072 | 0.49112 | 0 |  | 0 | 0 | 0 | 0.29031 |  | 0 |  |  |  |  | 0 | 0.48965 | 0.48999 | 0.44099 | 0.44099 | 1587563.6133 | 1587.5636 | 0
Middle | 1018 | 429 | 0 | 0 | 0 | [10 empty] | 1 |  | 0 | 0 | 0 |  | 0 | 1502.3848 | 0 | 0 | 0.41473 |  | 0 | 0.42128 |  | 0 | 624.7127 | 0 | 0 | 0 | 0 | -1766809.275 | 0.49078 | 1768014.6072 | 0.49112 | 0 |  | 0 | 0 | 0 | 0.29031 |  | 0 |  |  |  |  | 0 | 0.48965 | 0.48999 | 0.44099 | 0.44099 | 1587563.6133 | 1587.5636 | 0
Middle | 1019 | 430 | 0 | 0 | 0 | [10 empty] | 1 |  | 0 | 0 | 0 |  | 0 | 1502.3848 | 0 | 0 | 0.41473 |  | 0 | 0.42128 |  | 0 | 624.7127 | 0 | 0 | 0 | 0 | -1766809.275 | 0.49078 | 1768014.6072 | 0.49112 | 0 |  | 0 | 0 | 0 | 0.29031 |  | 0 |  |  |  |  | 0 | 0.48965 | 0.48999 | 0.44099 | 0.44099 | 1587563.6133 | 1587.5636 | 0
Middle | 1020 | 431 | 0 | 0 | 0 | [10 empty] | 1 |  | 0 | 0 | 0 |  | 0 | 1502.3848 | 0 | 0 | 0.41473 |  | 0 | 0.42128 |  | 0 | 624.7127 | 0 | 0 | 0 | 0 | -1766809.275 | 0.49078 | 1768014.6072 | 0.49112 | 0 |  | 0 | 0 | 0 | 0.29031 |  | 0 |  |  |  |  | 0 | 0.48965 | 0.48999 | 0.44099 | 0.44099 | 1587563.6133 | 1587.5636 | 0
Middle | 1021 | 432 | 0 | 0 | 0 | [10 empty] | 1 |  | 0 | 0 | 0 |  | 0 | 1502.3848 | 0 | 0 | 0.41473 |  | 0 | 0.42128 |  | 0 | 624.7127 | 0 | 0 | 0 | 0 | -1766809.275 | 0.49078 | 1768014.6072 | 0.49112 | 0 |  | 0 | 0 | 0 | 0.29031 |  | 0 |  |  |  |  | 0 | 0.48965 | 0.48999 | 0.44099 | 0.44099 | 1587563.6133 | 1587.5636 | 0
Middle | 1022 | 433 | 0 | 0 | 0 | [10 empty] | 1 |  | 0 | 0 | 0 |  | 0 | 1502.3848 | 0 | 0 | 0.41473 |  | 0 | 0.42128 |  | 0 | 624.7127 | 0 | 0 | 0 | 0 | -1766809.275 | 0.49078 | 1768014.6072 | 0.49112 | 0 |  | 0 | 0 | 0 | 0.29031 |  | 0 |  |  |  |  | 0 | 0.48965 | 0.48999 | 0.44099 | 0.44099 | 1587563.6133 | 1587.5636 | 0
High | 1023 | 1 | 0 | 0 | 0 | [10 empty] | 1 |  | 0 | 0 | 0 |  | 0 | 1502.3848 | 0 | 0 | 0.41473 |  | 0 | 0.42128 |  | 0 | 624.7127 | 0 | 0 | 0 | 0 | -1766809.275 | 0.49078 | 1768014.6072 | 0.49112 | 0 |  | 0 | 0 | 0 | 0.29031 |  | 0 |  |  |  |  | 0 | 0.48965 | 0.48999 | 0.44099 | 0.44099 | 1587563.6133 | 1587.5636 | 0
High | 1024 | 2 | 0 | 0 | 0 | [10 empty] | 1 |  | 0 | 0 | 0 |  | 0 | 1502.3848 | 0 | 0 | 0.41473 |  | 0 | 0.42128 |  | 0 | 624.7127 | 0 | 0 | 0 | 0 | -1766809.275 | 0.49078 | 1768014.6072 | 0.49112 | 0 |  | 0 | 0 | 0 | 0.29031 |  | 0 |  |  |  |  | 0 | 0.48965 | 0.48999 | 0.44099 | 0.44099 | 1587563.6133 | 1587.5636 | 0
High | 1025 | 3 | 0 | 0 | 0 | [10 empty] | 1 |  | 0 | 0 | 0 |  | 0 | 1502.3848 | 0 | 0 | 0.41473 |  | 0 | 0.4505 |  | 0 | 624.7127 | 0 | 0 | 0 | 0 | -1766809.275 | 0.49078 | 1768014.6072 | 0.49112 | 0 |  | 0 | 0 | 0 | 0.29031 |  | 0 |  |  |  |  | 0 | 0.48965 | 0.48999 | 0.44099 | 0.44099 | 1587563.6133 | 1587.5636 | 0
High | 1026 | 4 | 0 | 0.11111 | 0.4 | [10 empty] | 1 |  | 0 | 0 | -23.7037 |  | 0 | 1502.3848 | 5.9259 | 0 | 0.41473 | -105218.1481 | 0.029227 | 0.4505 |  | 0 | 624.7127 | 0.22222 | 0 | 0 | -27.58 | -1889233.8784 | 0.52479 | 1768014.6072 | 0.49112 | -0.02758 |  | 0 | 0 | 0 | 0.29031 |  | 0 |  |  |  |  | 0 | 0.52366 | 0.48999 | 0.44099 | 0.44099 | 1587563.6133 | 1587.5636 | -0.024822
High | 1027 | 5 | 0.8 | 0.5 | 1.8 | [10 empty] | 1 |  | 0.22222 | 23.7037 | -456.2963 |  | 0 | 1502.3848 | 120 | 0 | 0.41473 |  | 0 | 0.4505 |  | 0.71561 | 625.4283 | 0.77778 | 0.22222 | 27.58 | -530.915 | -1889233.8784 | 0.52479 | 1768014.6072 | 0.49112 | -0.53091 |  | 8.7801 | 0.0087801 | 2.4389e-06 | 0.29031 |  | 0 |  |  |  |  | 0.4971 | 0.52366 | 0.48999 | 0.44099 | 0.44099 | 1587563.6133 | 1587.5636 | -0.47782
High | 1028 | 6 | 3.6 | 1.0833 | 3.9 | [10 empty] | 0 | 3.6 | 1 | 480 | -2259.2593 |  | 0 | 1502.3848 | 563.3333 | 0 | 0.41473 |  | 0 | 0.4505 |  | 5.6768 | 631.1051 | 1.3889 | 1 | 558.495 | -2628.7188 | -1889233.8784 | 0.52479 | 1768014.6072 | 0.49112 | -2.6287 |  | 39.5106 | 0.039511 | 1.0975e-05 | 0.29031 |  | 0 |  |  |  |  | 2.2369 | 0.52366 | 0.48999 | 0.44099 | 0.44099 | 1587563.6133 | 1587.5636 | -2.3658
High | 1029 | 7 | 8.6 | 1.5278 | 5.5 | [10 empty] | 0 | 8.6 | 2.3889 | 2739.2593 | -5155.5556 |  | 0 | 1502.3848 | 1120.3704 | 0 | 0.41473 |  | 0 | 0.4505 |  | 16.2327 | 647.3378 | 1.6667 | 2.3889 | 3187.2137 | -5998.65 | -1889233.8784 | 0.52479 | 1768014.6072 | 0.49112 | -5.9986 |  | 94.3864 | 0.094386 | 2.6218e-05 | 0.29031 |  | 0 |  |  |  |  | 5.3438 | 0.52366 | 0.48999 | 0.44099 | 0.44099 | 1587563.6133 | 1587.5636 | -5.3988
High | 1030 | 8 | 14.6 | 1.5833 | 5.7 | [10 empty] | 0 | 14.6 | 4.0556 | 7894.8148 | -6920 |  | 0 | 1502.3848 | 1203.3333 | 0 | 0.41473 |  | 0 | 0.4505 |  | 24.8582 | 672.196 | 1.5 | 4.0556 | 9185.8637 | -8051.6363 | -1889233.8784 | 0.52479 | 1768014.6072 | 0.49112 | -8.0516 |  | 160.2373 | 0.16024 | 4.451e-05 | 0.29031 |  | 0 |  |  |  |  | 9.072 | 0.52366 | 0.48999 | 0.44099 | 0.44099 | 1587563.6133 | 1587.5636 | -7.2465
High | 1031 | 9 | 20 | 1.3611 | 4.9 | [10 empty] | 0 | 20 | 5.5556 | 14814.8148 | -7235.5556 |  | 0 | 1502.3848 | 889.2593 | 0 | 0.41473 |  | 0 | 0.4505 |  | 27.8812 | 700.0772 | 1.2222 | 5.5556 | 17237.5 | -8418.795 | -1889233.8784 | 0.52479 | 1768014.6072 | 0.49112 | -8.4188 |  | 219.5032 | 0.2195 | 6.0973e-05 | 0.29031 |  | 0 |  |  |  |  | 12.4274 | 0.52366 | 0.48999 | 0.44099 | 0.44099 | 1587563.6133 | 1587.5636 | -7.5769
High | 1032 | 10 | 24.4 | 1.1389 | 4.1 | [10 empty] | 0 | 24.4 | 6.7778 | 22050.3704 | -7402.963 |  | 0 | 1502.3848 | 622.5926 | 0 | 0.41473 |  | 0 | 0.4505 |  | 29.5149 | 729.5922 | 1.0556 | 6.7778 | 25656.295 | -8613.5788 | -1889233.8784 | 0.52479 | 1768014.6072 | 0.49112 | -8.6136 |  | 267.7939 | 0.26779 | 7.4387e-05 | 0.29031 |  | 0 |  |  |  |  | 15.1615 | 0.52366 | 0.48999 | 0.44099 | 0.44099 | 1587563.6133 | 1587.5636 | -7.7522
High | 1033 | 11 | 28.2 | 1.0139 | 3.65 | [10 empty] | 0 | 28.2 | 7.8333 | 29453.3333 | -7764.8148 |  | 0 | 1502.3848 | 493.4259 | 0 | 0.41473 |  | 0 | 0.4505 |  | 31.5352 | 761.1274 | 0.97222 | 7.8333 | 34269.8737 | -9034.6047 | -1889233.8784 | 0.52479 | 1768014.6072 | 0.49112 | -9.0346 |  | 309.4995 | 0.3095 | 8.5972e-05 | 0.29031 |  | 0 |  |  |  |  | 17.5227 | 0.52366 | 0.48999 | 0.44099 | 0.44099 | 1587563.6133 | 1587.5636 | -8.1311
High | 1034 | 12 | 31.7 | 0.94444 | 3.4 | [10 empty] | 0 | 31.7 | 8.8056 | 37218.1481 | -8152.2222 |  | 0 | 1502.3848 | 428.1481 | 0 | 0.41473 |  | 0 | 0.4505 |  | 33.5388 | 794.6662 | 0.91667 | 8.8056 | 43304.4784 | -9485.3653 | -1889233.8784 | 0.52479 | 1768014.6072 | 0.49112 | -9.4854 |  | 347.9126 | 0.34791 | 9.6642e-05 | 0.29031 |  | 0 |  |  |  |  | 19.6975 | 0.52366 | 0.48999 | 0.44099 | 0.44099 | 1587563.6133 | 1587.5636 | -8.5368
High | 1035 | 13 | 35 | 0.81944 | 2.95 | [10 empty] | 0 | 35 | 9.7222 | 45370.3704 | -6991.1111 |  | 0 | 1502.3848 | 322.3148 | 0 | 0.41473 |  | 0 | 0.4505 |  | 29.4969 | 824.1631 | 0.72222 | 9.7222 | 52789.8437 | -8134.3763 | -1889233.8784 | 0.52479 | 1768014.6072 | 0.49112 | -8.1344 |  | 384.1306 | 0.38413 | 0.0001067 | 0.29031 |  | 0 |  |  |  |  | 21.748 | 0.52366 | 0.48999 | 0.44099 | 0.44099 | 1587563.6133 | 1587.5636 | -7.3209
High | 1036 | 14 | 37.6 | 0.65278 | 2.35 | [10 empty] | 0 | 37.6 | 10.4444 | 52361.4815 | -6012.2222 |  | 0 | 1502.3848 | 204.537 | 0 | 0.41473 |  | 0 | 0.4505 |  | 25.9174 | 850.0804 | 0.58333 | 10.4444 | 60924.22 | -6995.4084 | -1889233.8784 | 0.52479 | 1768014.6072 | 0.49112 | -6.9954 |  | 412.6661 | 0.41267 | 0.00011463 | 0.29031 |  | 0 |  |  |  |  | 23.3636 | 0.52366 | 0.48999 | 0.44099 | 0.44099 | 1587563.6133 | 1587.5636 | -6.2959
High | 1037 | 15 | 39.7 | 0.54167 | 1.95 | [10 empty] | 0 | 39.7 | 11.0278 | 58373.7037 | -5413.3333 |  | 0 | 1502.3848 | 140.8333 | 0 | 0.41473 |  | 0 | 0.4505 |  | 23.7254 | 873.8058 | 0.5 | 11.0278 | 67919.6284 | -6298.5825 | -1889233.8784 | 0.52479 | 1768014.6072 | 0.49112 | -6.2986 |  | 435.7139 | 0.43571 | 0.00012103 | 0.29031 |  | 0 |  |  |  |  | 24.6685 | 0.52366 | 0.48999 | 0.44099 | 0.44099 | 1587563.6133 | 1587.5636 | -5.6687
High | 1038 | 16 | 41.5 | 0.54167 | 1.95 | [10 empty] | 0 | 41.5 | 11.5278 | 63787.037 | -6618.8889 |  | 0 | 1502.3848 | 140.8333 | 0 | 0.41473 |  | 0 | 0.4505 |  | 28.7131 | 902.5189 | 0.58333 | 11.5278 | 74218.2109 | -7701.2841 | -1889233.8784 | 0.52479 | 1768014.6072 | 0.49112 | -7.7013 |  | 455.4692 | 0.45547 | 0.00012652 | 0.29031 |  | 0 |  |  |  |  | 25.7869 | 0.52366 | 0.48999 | 0.44099 | 0.44099 | 1587563.6133 | 1587.5636 | -6.9312
High | 1039 | 17 | 43.6 | 0.625 | 2.25 | [10 empty] | 0 | 43.6 | 12.1111 | 70405.9259 | -7964.4444 |  | 0 | 1502.3848 | 187.5 | 0 | 0.41473 |  | 0 | 0.4505 |  | 34.2879 | 936.8068 | 0.66667 | 12.1111 | 81919.495 | -9266.88 | -1889233.8784 | 0.52479 | 1768014.6072 | 0.49112 | -9.2669 |  | 478.517 | 0.47852 | 0.00013292 | 0.29031 |  | 0 |  |  |  |  | 27.0918 | 0.52366 | 0.48999 | 0.44099 | 0.44099 | 1587563.6133 | 1587.5636 | -8.3402
High | 1040 | 18 | 46 | 0.66667 | 2.4 | [10 empty] | 0 | 46 | 12.7778 | 78370.3704 | -8391.1111 |  | 0 | 1502.3848 | 213.3333 | 0 | 0.41473 |  | 0 | 0.4505 |  | 36.2584 | 973.0652 | 0.66667 | 12.7778 | 91186.375 | -9763.32 | -1889233.8784 | 0.52479 | 1768014.6072 | 0.49112 | -9.7633 |  | 504.8574 | 0.50486 | 0.00014024 | 0.29031 |  | 0 |  |  |  |  | 28.5831 | 0.52366 | 0.48999 | 0.44099 | 0.44099 | 1587563.6133 | 1587.5636 | -8.787
High | 1041 | 19 | 48.4 | 0.625 | 2.25 | [10 empty] | 0 | 48.4 | 13.4444 | 86761.4815 | -7692.2222 |  | 0 | 1502.3848 | 187.5 | 0 | 0.41473 |  | 0 | 0.4505 |  | 33.7392 | 1006.8044 | 0.58333 | 13.4444 | 100949.695 | -8950.1409 | -1889233.8784 | 0.52479 | 1768014.6072 | 0.49112 | -8.9501 |  | 531.1978 | 0.5312 | 0.00014756 | 0.29031 |  | 0 |  |  |  |  | 30.0744 | 0.52366 | 0.48999 | 0.44099 | 0.44099 | 1587563.6133 | 1587.5636 | -8.0551
High | 1042 | 20 | 50.5 | 0.48611 | 1.75 | [10 empty] | 0 | 50.5 | 14.0278 | 94453.7037 | -5309.6296 |  | 0 | 1502.3848 | 113.4259 | 0 | 0.41473 |  | 0 | 0.4505 |  | 24.3283 | 1031.1327 | 0.38889 | 14.0278 | 109899.8359 | -6177.92 | -1889233.8784 | 0.52479 | 1768014.6072 | 0.49112 | -6.1779 |  | 554.2456 | 0.55425 | 0.00015396 | 0.29031 |  | 0 |  |  |  |  | 31.3793 | 0.52366 | 0.48999 | 0.44099 | 0.44099 | 1587563.6133 | 1587.5636 | -5.5601
High | 1043 | 21 | 51.9 | 0.29167 | 1.05 | [10 empty] | 0 | 51.9 | 14.4167 | 99763.3333 | -2709.2593 |  | 0 | 1502.3848 | 40.8333 | 0 | 0.41473 |  | 0 | 0.4505 |  | 13.7985 | 1044.9312 | 0.19444 | 14.4167 | 116077.7559 | -3152.3078 | -1889233.8784 | 0.52479 | 1768014.6072 | 0.49112 | -3.1523 |  | 569.6109 | 0.56961 | 0.00015823 | 0.29031 |  | 0 |  |  |  |  | 32.2492 | 0.52366 | 0.48999 | 0.44099 | 0.44099 | 1587563.6133 | 1587.5636 | -2.8371
High | 1044 | 22 | 52.6 | 0.125 | 0.45 | [10 empty] | 0 | 52.6 | 14.6111 | 102472.5926 | -780.7407 |  | 0 | 1502.3848 | 7.5 | 0 | 0.41473 |  | 0 | 0.4505 |  | 5.8606 | 1050.7918 | 0.055556 | 14.6111 | 119230.0638 | -908.4162 | -1889233.8784 | 0.52479 | 1768014.6072 | 0.49112 | -0.90842 |  | 577.2935 | 0.57729 | 0.00016036 | 0.29031 |  | 0 |  |  |  |  | 32.6842 | 0.52366 | 0.48999 | 0.44099 | 0.44099 | 1587563.6133 | 1587.5636 | -0.81757
High | 1045 | 23 | 52.8 | 0.041667 | 0.15 | [10 empty] | 0 | 52.8 | 14.6667 | 103253.3333 | -391.4815 |  | 0 | 1502.3848 | 0.83333 | 0 | 0.41473 |  | 0 | 0.4505 |  | 4.2548 | 1055.0466 | 0.027778 | 14.6667 | 120138.48 | -455.5009 | -1889233.8784 | 0.52479 | 1768014.6072 | 0.49112 | -0.4555 |  | 579.4885 | 0.57949 | 0.00016097 | 0.29031 |  | 0 |  |  |  |  | 32.8085 | 0.52366 | 0.48999 | 0.44099 | 0.44099 | 1587563.6133 | 1587.5636 | -0.40995
High | 1046 | 24 | 52.9 | 0.041667 | 0.15 | [10 empty] | 0 | 52.9 | 14.6944 | 103644.8148 | -785.1852 |  | 0 | 1502.3848 | 0.83333 | 0 | 0.41473 |  | 0 | 0.4505 |  | 5.9081 | 1060.9547 | 0.055556 | 14.6944 | 120593.9809 | -913.5875 | -1889233.8784 | 0.52479 | 1768014.6072 | 0.49112 | -0.91359 |  | 580.586 | 0.58059 | 0.00016127 | 0.29031 |  | 0 |  |  |  |  | 32.8706 | 0.52366 | 0.48999 | 0.44099 | 0.44099 | 1587563.6133 | 1587.5636 | -0.82223
High | 1047 | 25 | 53.1 | 0.055556 | 0.2 | [10 empty] | 0 | 53.1 | 14.75 | 104430 | -788.1481 |  | 0 | 1602.2696 | 1.4815 | 0 | 0.44248 |  | 0 | 0.4505 |  | 5.9399 | 1066.8946 | 0.055556 | 14.75 | 121507.5684 | -917.035 | -1889233.8784 | 0.52479 | 1768014.6072 | 0.49112 | -0.91703 |  | 582.781 | 0.58278 | 0.00016188 | 0.30973 |  | 0 |  |  |  |  | 32.9949 | 0.52366 | 0.48999 | 0.44099 | 0.44099 | 1587563.6133 | 1587.5636 | -0.82533
High | 1048 | 26 | 53.3 | 0 | 0 | [10 empty] | 0 | 53.3 | 14.8056 | 105218.1481 | 788.1481 | 99884.8148 | 99.8848 | 1602.2696 | 0 | 0.027746 | 0.44248 |  | 0 | 0.4505 |  | -0.64004 | 1066.2546 | -0.055556 | 14.8056 | 122424.6034 | 917.035 | -1889233.8784 | 0.52479 | 1884233.7106 | 0.5234 | 0.91703 |  | 584.9761 | 0.58498 | 0.00016249 | 0.30973 |  | 0 |  |  |  |  | 33.1191 | 0.52366 | 0.52227 | 0.47004 | 0.47004 | 1692160.8063 | 1692.1608 | 0.82533
High | 1049 | 27 | 53.1 | -0.13889 | -0.5 | [10 empty] | 0 | 53.1 | 14.75 | 104430 | 3122.963 |  | 0 | 1602.2696 | 9.2593 | 0 | 0.44248 |  | 0 | 0.4505 |  | -10.5277 | 1055.7269 | -0.22222 | 14.75 | 121507.5684 | 3633.665 | -1889233.8784 | 0.52479 | 1884233.7106 | 0.5234 | 3.6337 |  | 582.781 | 0.58278 | 0.00016188 | 0.30973 |  | 0 |  |  |  |  | 32.9949 | 0.52366 | 0.52227 | 0.47004 | 0.47004 | 1692160.8063 | 1692.1608 | 3.2703
High | 1050 | 28 | 52.3 | -0.33333 | -1.2 | [10 empty] | 0 | 52.3 | 14.5278 | 101307.037 | 6103.7037 |  | 0 | 1602.2696 | 53.3333 | 0 | 0.44248 |  | 0 | 0.4505 |  | -23.3816 | 1032.3453 | -0.44444 | 14.5278 | 117873.9034 | 7101.85 | -1889233.8784 | 0.52479 | 1884233.7106 | 0.5234 | 7.1018 |  | 574.0009 | 0.574 | 0.00015944 | 0.30973 |  | 0 |  |  |  |  | 32.4978 | 0.52366 | 0.52227 | 0.47004 | 0.47004 | 1692160.8063 | 1692.1608 | 6.3917
High | 1051 | 29 | 50.7 | -0.48611 | -1.75 | [10 empty] | 0 | 50.7 | 14.0833 | 95203.3333 | 7001.8519 |  | 0 | 1602.2696 | 113.4259 | 0 | 0.44248 |  | 0 | 0.4505 |  | -27.4535 | 1004.8918 | -0.52778 | 14.0833 | 110772.0534 | 8146.8734 | -1889233.8784 | 0.52479 | 1884233.7106 | 0.5234 | 8.1469 |  | 556.4407 | 0.55644 | 0.00015457 | 0.30973 |  | 0 |  |  |  |  | 31.5036 | 0.52366 | 0.52227 | 0.47004 | 0.47004 | 1692160.8063 | 1692.1608 | 7.3322
High | 1052 | 30 | 48.8 | -0.58333 | -2.1 | [10 empty] | 0 | 48.8 | 13.5556 | 88201.4815 | 8118.1481 |  | 0 | 1602.2696 | 163.3333 | 0 | 0.44248 |  | 0 | 0.4505 |  | -32.5557 | 972.3361 | -0.63889 | 13.5556 | 102625.18 | 9445.7191 | -1889233.8784 | 0.52479 | 1884233.7106 | 0.5234 | 9.4457 |  | 535.5879 | 0.53559 | 0.00014877 | 0.30973 |  | 0 |  |  |  |  | 30.323 | 0.52366 | 0.52227 | 0.47004 | 0.47004 | 1692160.8063 | 1692.1608 | 8.5011
High | 1053 | 31 | 46.5 | -0.69444 | -2.5 | [10 empty] | 0 | 46.5 | 12.9167 | 80083.3333 | 9030 |  | 0 | 1602.2696 | 231.4815 | 0 | 0.44248 |  | 0 | 0.4505 |  | -36.8752 | 935.4608 | -0.75 | 12.9167 | 93179.4609 | 10506.6872 | -1889233.8784 | 0.52479 | 1884233.7106 | 0.5234 | 10.5067 |  | 510.345 | 0.51034 | 0.00014176 | 0.30973 |  | 0 |  |  |  |  | 28.8938 | 0.52366 | 0.52227 | 0.47004 | 0.47004 | 1692160.8063 | 1692.1608 | 9.456
High | 1054 | 32 | 43.8 | -0.86111 | -3.1 | [10 empty] | 0 | 43.8 | 12.1667 | 71053.3333 | 10901.8519 |  | 0 | 1602.2696 | 355.9259 | 0 | 0.44248 |  | 0 | 0.4505 |  | -45.6905 | 889.7703 | -0.97222 | 12.1667 | 82672.7737 | 12684.6453 | -1889233.8784 | 0.52479 | 1884233.7106 | 0.5234 | 12.6846 |  | 480.712 | 0.48071 | 0.00013353 | 0.30973 |  | 0 |  |  |  |  | 27.2161 | 0.52366 | 0.52227 | 0.47004 | 0.47004 | 1692160.8063 | 1692.1608 | 11.4162
High | 1055 | 33 | 40.3 | -1.0833 | -3.9 | [10 empty] | 0 | 40.3 | 11.1944 | 60151.4815 | 12151.4815 |  | 0 | 1602.2696 | 563.3333 | 0 | 0.44248 |  | 0 | 0.4505 |  | -52.1374 | 837.6329 | -1.1944 | 11.1944 | 69988.1284 | 14138.6284 | -1889233.8784 | 0.52479 | 1884233.7106 | 0.5234 | 14.1386 |  | 442.299 | 0.4423 | 0.00012286 | 0.30973 |  | 0 |  |  |  |  | 25.0413 | 0.52366 | 0.52227 | 0.47004 | 0.47004 | 1692160.8063 | 1692.1608 | 12.7248
High | 1056 | 34 | 36 | -1.3333 | -4.8 | [10 empty] | 0 | 36 | 10 | 48000 | 13092.963 |  | 0 | 1602.2696 | 853.3333 | 0 | 0.44248 |  | 0 | 0.4505 |  | -57.838 | 779.7949 | -1.4722 | 10 | 55849.5 | 15234.0716 | -1889233.8784 | 0.52479 | 1884233.7106 | 0.5234 | 15.2341 |  | 395.1058 | 0.39511 | 0.00010975 | 0.30973 |  | 0 |  |  |  |  | 22.3694 | 0.52366 | 0.52227 | 0.47004 | 0.47004 | 1692160.8063 | 1692.1608 | 13.7107
High | 1057 | 35 | 30.7 | -1.4722 | -5.3 | [10 empty] | 0 | 30.7 | 8.5278 | 34907.037 | 11012.2222 |  | 0 | 1602.2696 | 1040.3704 | 0 | 0.44248 |  | 0 | 0.4505 |  | -49.4141 | 730.3808 | -1.4722 | 8.5278 | 40615.4284 | 12813.0647 | -1889233.8784 | 0.52479 | 1884233.7106 | 0.5234 | 12.8131 |  | 336.9374 | 0.33694 | 9.3594e-05 | 0.30973 |  | 0 |  |  |  |  | 19.0761 | 0.52366 | 0.52227 | 0.47004 | 0.47004 | 1692160.8063 | 1692.1608 | 11.5318
High | 1058 | 36 | 25.4 | -1.3472 | -4.85 | [10 empty] | 0 | 25.4 | 7.0556 | 23894.8148 | 7561.4815 |  | 0 | 1602.2696 | 871.2037 | 0 | 0.44248 |  | 0 | 0.4505 |  | -33.8573 | 696.5235 | -1.2222 | 7.0556 | 27802.3637 | 8798.02 | -1889233.8784 | 0.52479 | 1884233.7106 | 0.5234 | 8.798 |  | 278.7691 | 0.27877 | 7.7436e-05 | 0.30973 |  | 0 |  |  |  |  | 15.7829 | 0.52366 | 0.52227 | 0.47004 | 0.47004 | 1692160.8063 | 1692.1608 | 7.9182
High | 1059 | 37 | 21 | -1.2083 | -4.35 | [10 empty] | 0 | 21 | 5.8333 | 16333.3333 | 6004.0741 |  | 0 | 1602.2696 | 700.8333 | 0 | 0.44248 |  | 0 | 0.4505 |  | -27.377 | 669.1465 | -1.1944 | 5.8333 | 19004.3437 | 6985.9278 | -1889233.8784 | 0.52479 | 1884233.7106 | 0.5234 | 6.9859 |  | 230.4784 | 0.23048 | 6.4022e-05 | 0.30973 |  | 0 |  |  |  |  | 13.0488 | 0.52366 | 0.52227 | 0.47004 | 0.47004 | 1692160.8063 | 1692.1608 | 6.2873
High | 1060 | 38 | 16.7 | -1.0556 | -3.8 | [10 empty] | 0 | 16.7 | 4.6389 | 10329.2593 | 3678.8889 |  | 0 | 1602.2696 | 534.8148 | 0 | 0.44248 |  | 0 | 0.4505 |  | -16.6149 | 652.5316 | -0.91667 | 4.6389 | 12018.4159 | 4280.5022 | -1889233.8784 | 0.52479 | 1884233.7106 | 0.5234 | 4.2805 |  | 183.2852 | 0.18329 | 5.0913e-05 | 0.30973 |  | 0 |  |  |  |  | 10.3769 | 0.52366 | 0.52227 | 0.47004 | 0.47004 | 1692160.8063 | 1692.1608 | 3.8525
High | 1061 | 39 | 13.4 | -0.65278 | -2.35 | [10 empty] | 0 | 13.4 | 3.7222 | 6650.3704 | 1317.037 |  | 0 | 1602.2696 | 204.537 | 0 | 0.44248 |  | 0 | 0.48985 |  | -5.4472 | 647.0844 | -0.38889 | 3.7222 | 7737.9137 | 1532.4138 | -1889233.8784 | 0.52479 | 1884233.7106 | 0.5234 | 1.5324 |  | 147.0672 | 0.14707 | 4.0852e-05 | 0.30973 |  | 0 |  |  |  |  | 8.3264 | 0.52366 | 0.52227 | 0.47004 | 0.47004 | 1692160.8063 | 1692.1608 | 1.3792
High | 1062 | 40 | 12 | -0.18056 | -0.65 | [10 empty] | 0 | 12 | 3.3333 | 5333.3333 | -89.2593 |  | 0 | 1602.2696 | 15.6481 | 0 | 0.44248 | -141666.6667 | 0.039352 | 0.48985 |  | 0.70058 | 647.785 | 0.027778 | 3.3333 | 6205.5 | -103.8559 | -2054067.4722 | 0.57057 | 1884233.7106 | 0.5234 | -0.10386 |  | 131.7019 | 0.1317 | 3.6584e-05 | 0.30973 |  | 0 |  |  |  |  | 7.4565 | 0.56945 | 0.52227 | 0.47004 | 0.47004 | 1692160.8063 | 1692.1608 | -0.09347
High | 1063 | 41 | 12.1 | 0.11111 | 0.4 | [10 empty] | 0 | 12.1 | 3.3611 | 5422.5926 | -645.5556 |  | 0 | 1602.2696 | 5.9259 | 0 | 0.44248 |  | 0 | 0.48985 |  | 2.9582 | 650.7431 | 0.19444 | 3.3611 | 6309.3559 | -751.1241 | -2054067.4722 | 0.57057 | 1884233.7106 | 0.5234 | -0.75112 |  | 132.7994 | 0.1328 | 3.6889e-05 | 0.30973 |  | 0 |  |  |  |  | 7.5186 | 0.56945 | 0.52227 | 0.47004 | 0.47004 | 1692160.8063 | 1692.1608 | -0.67601
High | 1064 | 42 | 12.8 | 0.48611 | 1.75 | [10 empty] | 0 | 12.8 | 3.5556 | 6068.1481 | -2945.1852 |  | 0 | 1602.2696 | 113.4259 | 0 | 0.44248 |  | 0 | 0.48985 |  | 11.4673 | 662.2104 | 0.77778 | 3.5556 | 7060.48 | -3426.815 | -2054067.4722 | 0.57057 | 1884233.7106 | 0.5234 | -3.4268 |  | 140.4821 | 0.14048 | 3.9023e-05 | 0.30973 |  | 0 |  |  |  |  | 7.9536 | 0.56945 | 0.52227 | 0.47004 | 0.47004 | 1692160.8063 | 1692.1608 | -3.0841
High | 1065 | 43 | 15.6 | 0.98611 | 3.55 | [10 empty] | 0 | 15.6 | 4.3333 | 9013.3333 | -5653.7037 |  | 0 | 1602.2696 | 466.7593 | 0 | 0.44248 |  | 0 | 0.48985 |  | 21.2431 | 683.4535 | 1.1944 | 4.3333 | 10487.295 | -6578.2609 | -2054067.4722 | 0.57057 | 1884233.7106 | 0.5234 | -6.5783 |  | 171.2125 | 0.17121 | 4.7559e-05 | 0.30973 |  | 0 |  |  |  |  | 9.6934 | 0.56945 | 0.52227 | 0.47004 | 0.47004 | 1692160.8063 | 1692.1608 | -5.9204
High | 1066 | 44 | 19.9 | 1.0833 | 3.9 | [10 empty] | 0 | 19.9 | 5.5278 | 14667.037 | -5612.963 |  | 0 | 1602.2696 | 563.3333 | 0 | 0.44248 |  | 0 | 0.48985 |  | 22.1869 | 705.6403 | 0.97222 | 5.5278 | 17065.5559 | -6530.8578 | -2054067.4722 | 0.57057 | 1884233.7106 | 0.5234 | -6.5309 |  | 218.4057 | 0.21841 | 6.0668e-05 | 0.30973 |  | 0 |  |  |  |  | 12.3653 | 0.56945 | 0.52227 | 0.47004 | 0.47004 | 1692160.8063 | 1692.1608 | -5.8778
High | 1067 | 45 | 23.4 | 0.65278 | 2.35 | [10 empty] | 0 | 23.4 | 6.5 | 20280 | -2133.3333 |  | 0 | 1602.2696 | 204.537 | 0 | 0.44248 |  | 0 | 0.48985 |  | 9.428 | 715.0683 | 0.33333 | 6.5 | 23596.4137 | -2482.2 | -2054067.4722 | 0.57057 | 1884233.7106 | 0.5234 | -2.4822 |  | 256.8188 | 0.25682 | 7.1339e-05 | 0.30973 |  | 0 |  |  |  |  | 14.5401 | 0.56945 | 0.52227 | 0.47004 | 0.47004 | 1692160.8063 | 1692.1608 | -2.234
High | 1068 | 46 | 24.6 | 0.25 | 0.9 | [10 empty] | 0 | 24.6 | 6.8333 | 22413.3333 | -1106.6667 |  | 0 | 1602.2696 | 30 | 0 | 0.44248 |  | 0 | 0.48985 |  | 5.346 | 720.4143 | 0.16667 | 6.8333 | 26078.6138 | -1287.6412 | -2054067.4722 | 0.57057 | 1884233.7106 | 0.5234 | -1.2876 |  | 269.989 | 0.26999 | 7.4997e-05 | 0.30973 |  | 0 |  |  |  |  | 15.2858 | 0.56945 | 0.52227 | 0.47004 | 0.47004 | 1692160.8063 | 1692.1608 | -1.1589
High | 1069 | 47 | 25.2 | 0.25 | 0.9 | [10 empty] | 0 | 25.2 | 7 | 23520 | -2293.3333 |  | 0 | 1602.2696 | 30 | 0 | 0.44248 |  | 0 | 0.48985 |  | 10.1718 | 730.5861 | 0.33333 | 7 | 27366.255 | -2668.365 | -2054067.4722 | 0.57057 | 1884233.7106 | 0.5234 | -2.6684 |  | 276.5741 | 0.27657 | 7.6826e-05 | 0.30973 |  | 0 |  |  |  |  | 15.6586 | 0.56945 | 0.52227 | 0.47004 | 0.47004 | 1692160.8063 | 1692.1608 | -2.4015
High | 1070 | 48 | 26.4 | 0.5 | 1.8 | [10 empty] | 0 | 26.4 | 7.3333 | 25813.3333 | -4906.6667 |  | 0 | 1602.2696 | 120 | 0 | 0.44248 |  | 0 | 0.48985 |  | 20.4946 | 751.0806 | 0.66667 | 7.3333 | 30034.62 | -5709.06 | -2054067.4722 | 0.57057 | 1884233.7106 | 0.5234 | -5.7091 |  | 289.7442 | 0.28974 | 8.0485e-05 | 0.30973 |  | 0 |  |  |  |  | 16.4042 | 0.56945 | 0.52227 | 0.47004 | 0.47004 | 1692160.8063 | 1692.1608 | -5.1382
High | 1071 | 49 | 28.8 | 0.75 | 2.7 | [10 empty] | 0 | 28.8 | 8 | 30720 | -6733.3333 |  | 0 | 1602.2696 | 270 | 0 | 0.44248 |  | 0 | 0.48985 |  | 27.7487 | 778.8293 | 0.83333 | 8 | 35743.68 | -7834.4438 | -2054067.4722 | 0.57057 | 1884233.7106 | 0.5234 | -7.8344 |  | 316.0846 | 0.31608 | 8.7801e-05 | 0.30973 |  | 0 |  |  |  |  | 17.8955 | 0.56945 | 0.52227 | 0.47004 | 0.47004 | 1692160.8063 | 1692.1608 | -7.051
High | 1072 | 50 | 31.8 | 0.90278 | 3.25 | [10 empty] | 0 | 31.8 | 8.8333 | 37453.3333 | -8698.1481 |  | 0 | 1602.2696 | 391.2037 | 0 | 0.44248 |  | 0 | 0.48985 |  | 35.6187 | 814.448 | 0.97222 | 8.8333 | 43578.1238 | -10120.5672 | -2054067.4722 | 0.57057 | 1884233.7106 | 0.5234 | -10.1206 |  | 349.0101 | 0.34901 | 9.6947e-05 | 0.30973 |  | 0 |  |  |  |  | 19.7596 | 0.56945 | 0.52227 | 0.47004 | 0.47004 | 1692160.8063 | 1692.1608 | -9.1085
High | 1073 | 51 | 35.3 | 1.0694 | 3.85 | [10 empty] | 0 | 35.3 | 9.8056 | 46151.4815 | -11635.5556 |  | 0 | 1602.2696 | 548.9815 | 0 | 0.44248 |  | 0 | 0.48985 |  | 47.2717 | 861.7197 | 1.1667 | 9.8056 | 53698.6909 | -13538.3325 | -2054067.4722 | 0.57057 | 1884233.7106 | 0.5234 | -13.5383 |  | 387.4232 | 0.38742 | 0.00010762 | 0.30973 |  | 0 |  |  |  |  | 21.9344 | 0.56945 | 0.52227 | 0.47004 | 0.47004 | 1692160.8063 | 1692.1608 | -12.1845
High | 1074 | 52 | 39.5 | 1.2778 | 4.6 | [10 empty] | 0 | 39.5 | 10.9722 | 57787.037 | -15555.5556 |  | 0 | 1602.2696 | 783.7037 | 0 | 0.44248 |  | 0 | 0.48985 |  | 62.8002 | 924.52 | 1.3889 | 10.9722 | 67237.0234 | -18099.375 | -2054067.4722 | 0.57057 | 1884233.7106 | 0.5234 | -18.0994 |  | 433.5189 | 0.43352 | 0.00012042 | 0.30973 |  | 0 |  |  |  |  | 24.5442 | 0.56945 | 0.52227 | 0.47004 | 0.47004 | 1692160.8063 | 1692.1608 | -16.2894
High | 1075 | 53 | 44.5 | 1.3611 | 4.9 | [10 empty] | 0 | 44.5 | 12.3611 | 73342.5926 | -16675.5556 |  | 0 | 1602.2696 | 889.2593 | 0 | 0.44248 |  | 0 | 0.48985 |  | 68.1465 | 992.6664 | 1.3333 | 12.3611 | 85336.3984 | -19402.53 | -2054067.4722 | 0.57057 | 1884233.7106 | 0.5234 | -19.4025 |  | 488.3947 | 0.48839 | 0.00013567 | 0.30973 |  | 0 |  |  |  |  | 27.6511 | 0.56945 | 0.52227 | 0.47004 | 0.47004 | 1692160.8063 | 1692.1608 | -17.4623
High | 1076 | 54 | 49.3 | 1.2222 | 4.4 | [10 empty] | 0 | 49.3 | 13.6944 | 90018.1481 | -15200 |  | 0 | 1602.2696 | 717.037 | 0 | 0.44248 |  | 0 | 0.48985 |  | 63.4523 | 1056.1187 | 1.1111 | 13.6944 | 104738.9284 | -17685.675 | -2054067.4722 | 0.57057 | 1884233.7106 | 0.5234 | -17.6857 |  | 541.0754 | 0.54108 | 0.0001503 | 0.30973 |  | 0 |  |  |  |  | 30.6337 | 0.56945 | 0.52227 | 0.47004 | 0.47004 | 1692160.8063 | 1692.1608 | -15.9171
High | 1077 | 55 | 53.3 | 0.98611 | 3.55 | [10 empty] | 0 | 53.3 | 14.8056 | 105218.1481 | -12595.1852 |  | 0 | 1602.2696 | 466.7593 | 0 | 0.44248 |  | 0 | 0.48985 |  | 53.9076 | 1110.0263 | 0.86111 | 14.8056 | 122424.6034 | -14654.8916 | -2054067.4722 | 0.57057 | 1884233.7106 | 0.5234 | -14.6549 |  | 584.9761 | 0.58498 | 0.00016249 | 0.30973 |  | 0 |  |  |  |  | 33.1191 | 0.56945 | 0.52227 | 0.47004 | 0.47004 | 1692160.8063 | 1692.1608 | -13.1894
High | 1078 | 56 | 56.4 | 0.77778 | 2.8 | [10 empty] | 0 | 56.4 | 15.6667 | 117813.3333 | -10675.9259 |  | 0 | 1602.2696 | 290.3704 | 0 | 0.44248 |  | 0 | 0.48985 |  | 46.7094 | 1156.7357 | 0.69444 | 15.6667 | 137079.495 | -12421.7734 | -2054067.4722 | 0.57057 | 1884233.7106 | 0.5234 | -12.4218 |  | 618.9991 | 0.619 | 0.00017194 | 0.30973 |  | 0 |  |  |  |  | 35.0454 | 0.56945 | 0.52227 | 0.47004 | 0.47004 | 1692160.8063 | 1692.1608 | -11.1796
High | 1079 | 57 | 58.9 | 0.66667 | 2.4 | [10 empty] | 0 | 58.9 | 16.3611 | 128489.2593 | -10230.7407 |  | 0 | 1602.2696 | 213.3333 | 0 | 0.44248 |  | 0 | 0.48985 |  | 45.2692 | 1202.0049 | 0.63889 | 16.3611 | 149501.2684 | -11903.7866 | -2054067.4722 | 0.57057 | 1884233.7106 | 0.5234 | -11.9038 |  | 646.437 | 0.64644 | 0.00017957 | 0.30973 |  | 0 |  |  |  |  | 36.5988 | 0.56945 | 0.52227 | 0.47004 | 0.47004 | 1692160.8063 | 1692.1608 | -10.7134
High | 1080 | 58 | 61.2 | 0.51389 | 1.85 | [10 empty] | 0 | 61.2 | 17 | 138720 | -6419.2593 |  | 0 | 1602.2696 | 126.7593 | 0 | 0.44248 |  | 0 | 0.48985 |  | 30.0973 | 1232.1021 | 0.38889 | 17 | 161405.055 | -7469.0088 | -2054067.4722 | 0.57057 | 1884233.7106 | 0.5234 | -7.469 |  | 671.6799 | 0.67168 | 0.00018658 | 0.30973 |  | 0 |  |  |  |  | 38.028 | 0.56945 | 0.52227 | 0.47004 | 0.47004 | 1692160.8063 | 1692.1608 | -6.7221
High | 1081 | 59 | 62.6 | 0.25 | 0.9 | [10 empty] | 0 | 62.6 | 17.3889 | 145139.2593 | -1860.7407 |  | 0 | 1622.0859 | 30 | 0 | 0.44798 |  | 0 | 0.48985 |  | 11.4631 | 1243.5653 | 0.11111 | 17.3889 | 168874.0638 | -2165.03 | -2054067.4722 | 0.57057 | 1884233.7106 | 0.5234 | -2.165 |  | 687.0451 | 0.68705 | 0.00019085 | 0.31359 |  | 0 |  |  |  |  | 38.8979 | 0.56945 | 0.52227 | 0.47004 | 0.47004 | 1692160.8063 | 1692.1608 | -1.9485
High | 1082 | 60 | 63 | -0.013889 | -0.05 | [10 empty] | 0 | 63 | 17.5 | 147000 | 2324.0741 | 19816.2963 | 19.8163 | 1622.0859 | 0.092593 | 0.0055045 | 0.44798 |  | 0 | 0.48985 |  | -6.021 | 1237.5442 | -0.13889 | 17.5 | 171039.0938 | 2704.1328 | -2054067.4722 | 0.57057 | 1907290.5906 | 0.5298 | 2.7041 |  | 691.4351 | 0.69144 | 0.00019207 | 0.31359 |  | 0 |  |  |  |  | 39.1465 | 0.56945 | 0.52868 | 0.47581 | 0.47581 | 1712911.9983 | 1712.912 | 2.4337
High | 1083 | 61 | 62.5 | -0.29167 | -1.05 | [10 empty] | 0 | 62.5 | 17.3611 | 144675.9259 | 7312.5926 |  | 0 | 1622.0859 | 40.8333 | 0 | 0.44798 |  | 0 | 0.48985 |  | -27.3272 | 1210.2171 | -0.44444 | 17.3611 | 168334.9609 | 8508.43 | -2054067.4722 | 0.57057 | 1907290.5906 | 0.5298 | 8.5084 |  | 685.9476 | 0.68595 | 0.00019054 | 0.31359 |  | 0 |  |  |  |  | 38.8358 | 0.56945 | 0.52868 | 0.47581 | 0.47581 | 1712911.9983 | 1712.912 | 7.6576
High | 1084 | 62 | 60.9 | -0.44444 | -1.6 | [10 empty] | 0 | 60.9 | 16.9167 | 137363.3333 | 7122.963 |  | 0 | 1622.0859 | 94.8148 | 0 | 0.44798 |  | 0 | 0.48985 |  | -26.7286 | 1183.4885 | -0.44444 | 16.9167 | 159826.5309 | 8287.79 | -2054067.4722 | 0.57057 | 1907290.5906 | 0.5298 | 8.2878 |  | 668.3873 | 0.66839 | 0.00018566 | 0.31359 |  | 0 |  |  |  |  | 37.8416 | 0.56945 | 0.52868 | 0.47581 | 0.47581 | 1712911.9983 | 1712.912 | 7.459
High | 1085 | 63 | 59.3 | -0.31944 | -1.15 | [10 empty] | 0 | 59.3 | 16.4722 | 130240.3704 | 3056.6667 |  | 0 | 1622.0859 | 48.9815 | 0 | 0.44798 |  | 0 | 0.48985 |  | -9.5708 | 1173.9177 | -0.19444 | 16.4722 | 151538.7409 | 3556.5272 | -2054067.4722 | 0.57057 | 1907290.5906 | 0.5298 | 3.5565 |  | 650.827 | 0.65083 | 0.00018079 | 0.31359 |  | 0 |  |  |  |  | 36.8474 | 0.56945 | 0.52868 | 0.47581 | 0.47581 | 1712911.9983 | 1712.912 | 3.2009
High | 1086 | 64 | 58.6 | -0.097222 | -0.35 | [10 empty] | 0 | 58.6 | 16.2778 | 127183.7037 | 0 |  | 0 | 1622.0859 | 4.537 | 0 | 0.44798 |  | 0 | 0.49653 |  | 3.2228 | 1177.1405 | 0 | 16.2778 | 147982.2137 | 0 | -2054067.4722 | 0.57057 | 1907290.5906 | 0.5298 | 0 |  | 643.1444 | 0.64314 | 0.00017865 | 0.31359 |  | 0 |  |  |  |  | 36.4124 | 0.56945 | 0.52868 | 0.47581 | 0.47581 | 1712911.9983 | 1712.912 | 0
High | 1087 | 65 | 58.6 | 0.013889 | 0.05 | [10 empty] | 0 | 58.6 | 16.2778 | 127183.7037 | -434.4444 |  | 0 | 1622.0859 | 0.092593 | 0 | 0.44798 | -24046.2963 | 0.0066795 | 0.49653 |  | 5.0401 | 1182.1807 | 0.027778 | 16.2778 | 147982.2137 | -505.4897 | -2082046.0894 | 0.57835 | 1907290.5906 | 0.5298 | -0.50549 |  | 643.1444 | 0.64314 | 0.00017865 | 0.31359 |  | 0 |  |  |  |  | 36.4124 | 0.57722 | 0.52868 | 0.47581 | 0.47581 | 1712911.9983 | 1712.912 | -0.45494
High | 1088 | 66 | 58.7 | 0.027778 | 0.1 | [10 empty] | 0 | 58.7 | 16.3056 | 127618.1481 | -435.1852 |  | 0 | 1622.0859 | 0.37037 | 0 | 0.44798 |  | 0 | 0.49653 |  | 5.0545 | 1187.2352 | 0.027778 | 16.3056 | 148487.7034 | -506.3516 | -2082046.0894 | 0.57835 | 1907290.5906 | 0.5298 | -0.50635 |  | 644.2419 | 0.64424 | 0.00017896 | 0.31359 |  | 0 |  |  |  |  | 36.4745 | 0.57722 | 0.52868 | 0.47581 | 0.47581 | 1712911.9983 | 1712.912 | -0.45572
High | 1089 | 67 | 58.8 | 0.013889 | 0.05 | [10 empty] | 0 | 58.8 | 16.3333 | 128053.3333 | 0 |  | 0 | 1622.0859 | 0.092593 | 0 | 0.44798 |  | 0 | 0.49653 |  | 3.2454 | 1190.4806 | 0 | 16.3333 | 148994.055 | 0 | -2082046.0894 | 0.57835 | 1907290.5906 | 0.5298 | 0 |  | 645.3395 | 0.64534 | 0.00017926 | 0.31359 |  | 0 |  |  |  |  | 36.5367 | 0.57722 | 0.52868 | 0.47581 | 0.47581 | 1712911.9983 | 1712.912 | 0
High | 1090 | 68 | 58.8 | 0 | 0 | [10 empty] | 0 | 58.8 | 16.3333 | 128053.3333 | 0 |  | 0 | 1622.0859 | 0 | 0 | 0.44798 |  | 0 | 0.49653 |  | 3.2454 | 1193.726 | 0 | 16.3333 | 148994.055 | 0 | -2082046.0894 | 0.57835 | 1907290.5906 | 0.5298 | 0 |  | 645.3395 | 0.64534 | 0.00017926 | 0.31359 |  | 0 |  |  |  |  | 36.5367 | 0.57722 | 0.52868 | 0.47581 | 0.47581 | 1712911.9983 | 1712.912 | 0
High | 1091 | 69 | 58.8 | 0.041667 | 0.15 | [10 empty] | 0 | 58.8 | 16.3333 | 128053.3333 | -1310 |  | 0 | 1622.0859 | 0.83333 | 0 | 0.44798 |  | 0 | 0.49653 |  | 8.716 | 1202.442 | 0.083333 | 16.3333 | 148994.055 | -1524.2259 | -2082046.0894 | 0.57835 | 1907290.5906 | 0.5298 | -1.5242 |  | 645.3395 | 0.64534 | 0.00017926 | 0.31359 |  | 0 |  |  |  |  | 36.5367 | 0.57722 | 0.52868 | 0.47581 | 0.47581 | 1712911.9983 | 1712.912 | -1.3718
High | 1092 | 70 | 59.1 | 0.18056 | 0.65 | [10 empty] | 0 | 59.1 | 16.4167 | 129363.3333 | -4414.8148 |  | 0 | 1622.0859 | 15.6481 | 0 | 0.44798 |  | 0 | 0.49653 |  | 21.6078 | 1224.0498 | 0.27778 | 16.4167 | 150518.2809 | -5136.775 | -2082046.0894 | 0.57835 | 1907290.5906 | 0.5298 | -5.1368 |  | 648.632 | 0.64863 | 0.00018018 | 0.31359 |  | 0 |  |  |  |  | 36.7231 | 0.57722 | 0.52868 | 0.47581 | 0.47581 | 1712911.9983 | 1712.912 | -4.6231
High | 1093 | 71 | 60.1 | 0.36111 | 1.3 | [10 empty] | 0 | 60.1 | 16.6944 | 133778.1481 | -7217.7778 |  | 0 | 1622.0859 | 62.5926 | 0 | 0.44798 |  | 0 | 0.49653 |  | 33.2166 | 1257.2665 | 0.44444 | 16.6944 | 155655.0559 | -8398.11 | -2082046.0894 | 0.57835 | 1907290.5906 | 0.5298 | -8.3981 |  | 659.6072 | 0.65961 | 0.00018322 | 0.31359 |  | 0 |  |  |  |  | 37.3445 | 0.57722 | 0.52868 | 0.47581 | 0.47581 | 1712911.9983 | 1712.912 | -7.5583
High | 1094 | 72 | 61.7 | 0.40278 | 1.45 | [10 empty] | 0 | 61.7 | 17.1389 | 140995.9259 | -6004.0741 |  | 0 | 1622.0859 | 77.8704 | 0 | 0.44798 |  | 0 | 0.49653 |  | 28.4615 | 1285.728 | 0.36111 | 17.1389 | 164053.1659 | -6985.9278 | -2082046.0894 | 0.57835 | 1907290.5906 | 0.5298 | -6.9859 |  | 677.1674 | 0.67717 | 0.0001881 | 0.31359 |  | 0 |  |  |  |  | 38.3387 | 0.57722 | 0.52868 | 0.47581 | 0.47581 | 1712911.9983 | 1712.912 | -6.2873
High | 1095 | 73 | 63 | 0.27778 | 1 | [10 empty] | 0 | 63 | 17.5 | 147000 | -3284.8148 |  | 0 | 1622.0859 | 37.037 | 0 | 0.44798 |  | 0 | 0.49653 |  | 17.4243 | 1303.1523 | 0.19444 | 17.5 | 171039.0938 | -3821.9847 | -2082046.0894 | 0.57835 | 1907290.5906 | 0.5298 | -3.822 |  | 691.4351 | 0.69144 | 0.00019207 | 0.31359 |  | 0 |  |  |  |  | 39.1465 | 0.57722 | 0.52868 | 0.47581 | 0.47581 | 1712911.9983 | 1712.912 | -3.4398
High | 1096 | 74 | 63.7 | 0.125 | 0.45 | [10 empty] | 0 | 63.7 | 17.6944 | 150284.8148 | -945.1852 |  | 0 | 1646.9989 | 7.5 | 0 | 0.4549 |  | 0 | 0.49653 |  | 7.7879 | 1310.9402 | 0.055556 | 17.6944 | 174861.0784 | -1099.7525 | -2082046.0894 | 0.57835 | 1907290.5906 | 0.5298 | -1.0998 |  | 699.1178 | 0.69912 | 0.0001942 | 0.31843 |  | 0 |  |  |  |  | 39.5814 | 0.57722 | 0.52868 | 0.47581 | 0.47581 | 1712911.9983 | 1712.912 | -0.98978
High | 1097 | 75 | 63.9 | -0.027778 | -0.1 | [10 empty] | 0 | 63.9 | 17.75 | 151230 | 1887.4074 | 24912.963 | 24.913 | 1646.9989 | 0.37037 | 0.0069203 | 0.4549 |  | 0 | 0.49653 |  | -4.0641 | 1306.8762 | -0.11111 | 17.75 | 175960.8309 | 2196.0575 | -2082046.0894 | 0.57835 | 1936277.6016 | 0.53785 | 2.1961 |  | 701.3128 | 0.70131 | 0.00019481 | 0.31843 |  | 0 |  |  |  |  | 39.7057 | 0.57722 | 0.53673 | 0.48306 | 0.48306 | 1739000.3082 | 1739.0003 | 1.9765
High | 1098 | 76 | 63.5 | -0.22222 | -0.8 | [10 empty] | 0 | 63.5 | 17.6389 | 149342.5926 | 5591.1111 |  | 0 | 1646.9989 | 23.7037 | 0 | 0.4549 |  | 0 | 0.49653 |  | -19.8201 | 1287.0561 | -0.33333 | 17.6389 | 173764.7734 | 6505.4325 | -2082046.0894 | 0.57835 | 1936277.6016 | 0.53785 | 6.5054 |  | 696.9227 | 0.69692 | 0.00019359 | 0.31843 |  | 0 |  |  |  |  | 39.4571 | 0.57722 | 0.53673 | 0.48306 | 0.48306 | 1739000.3082 | 1739.0003 | 5.8549
High | 1099 | 77 | 62.3 | -0.44444 | -1.6 | [10 empty] | 0 | 62.3 | 17.3056 | 143751.4815 | 9081.4815 |  | 0 | 1646.9989 | 94.8148 | 0 | 0.4549 |  | 0 | 0.49653 |  | -34.981 | 1252.075 | -0.55556 | 17.3056 | 167259.3409 | 10566.5875 | -2082046.0894 | 0.57835 | 1936277.6016 | 0.53785 | 10.5666 |  | 683.7525 | 0.68375 | 0.00018993 | 0.31843 |  | 0 |  |  |  |  | 38.7115 | 0.57722 | 0.53673 | 0.48306 | 0.48306 | 1739000.3082 | 1739.0003 | 9.5099
High | 1100 | 78 | 60.3 | -0.47222 | -1.7 | [10 empty] | 0 | 60.3 | 16.75 | 134670 | 6180.7407 |  | 0 | 1646.9989 | 107.037 | 0 | 0.4549 |  | 0 | 0.49653 |  | -22.762 | 1229.3131 | -0.38889 | 16.75 | 156692.7534 | 7191.485 | -2082046.0894 | 0.57835 | 1936277.6016 | 0.53785 | 7.1915 |  | 661.8022 | 0.6618 | 0.00018383 | 0.31843 |  | 0 |  |  |  |  | 37.4687 | 0.57722 | 0.53673 | 0.48306 | 0.48306 | 1739000.3082 | 1739.0003 | 6.4723
High | 1101 | 79 | 58.9 | -0.26389 | -0.95 | [10 empty] | 0 | 58.9 | 16.3611 | 128489.2593 | 2172.2222 |  | 0 | 1646.9989 | 33.4259 | 0 | 0.4549 |  | 0 | 0.50425 |  | -5.8764 | 1223.4367 | -0.13889 | 16.3611 | 149501.2684 | 2527.4484 | -2082046.0894 | 0.57835 | 1936277.6016 | 0.53785 | 2.5274 |  | 646.437 | 0.64644 | 0.00017957 | 0.31843 |  | 0 |  |  |  |  | 36.5988 | 0.57722 | 0.53673 | 0.48306 | 0.48306 | 1739000.3082 | 1739.0003 | 2.2747
High | 1102 | 80 | 58.4 | -0.013889 | -0.05 | [10 empty] | 0 | 58.4 | 16.2222 | 126317.037 | -1736.2963 |  | 0 | 1646.9989 | 0.092593 | 0 | 0.4549 | -27766.2963 | 0.0077129 | 0.50425 |  | 10.4448 | 1233.8815 | 0.11111 | 16.2222 | 146973.82 | -2020.235 | -2114353.0428 | 0.58732 | 1936277.6016 | 0.53785 | -2.0202 |  | 640.9494 | 0.64095 | 0.00017804 | 0.31843 |  | 0 |  |  |  |  | 36.2881 | 0.58619 | 0.53673 | 0.48306 | 0.48306 | 1739000.3082 | 1739.0003 | -1.8182
High | 1103 | 81 | 58.8 | 0.25 | 0.9 | [10 empty] | 0 | 58.8 | 16.3333 | 128053.3333 | -6170.3704 |  | 0 | 1646.9989 | 30 | 0 | 0.4549 |  | 0 | 0.50425 |  | 28.7748 | 1262.6563 | 0.38889 | 16.3333 | 148994.055 | -7179.4188 | -2114353.0428 | 0.58732 | 1936277.6016 | 0.53785 | -7.1794 |  | 645.3395 | 0.64534 | 0.00017926 | 0.31843 |  | 0 |  |  |  |  | 36.5367 | 0.58619 | 0.53673 | 0.48306 | 0.48306 | 1739000.3082 | 1739.0003 | -6.4615
High | 1104 | 82 | 60.2 | 0.48611 | 1.75 | [10 empty] | 0 | 60.2 | 16.7222 | 134223.7037 | -9527.7778 |  | 0 | 1646.9989 | 113.4259 | 0 | 0.4549 |  | 0 | 0.50425 |  | 42.6127 | 1305.269 | 0.58333 | 16.7222 | 156173.4737 | -11085.8672 | -2114353.0428 | 0.58732 | 1936277.6016 | 0.53785 | -11.0859 |  | 660.7047 | 0.6607 | 0.00018353 | 0.31843 |  | 0 |  |  |  |  | 37.4066 | 0.58619 | 0.53673 | 0.48306 | 0.48306 | 1739000.3082 | 1739.0003 | -9.9773
High | 1105 | 83 | 62.3 | 0.51389 | 1.85 | [10 empty] | 0 | 62.3 | 17.3056 | 143751.4815 | -7478.5185 |  | 0 | 1646.9989 | 126.7593 | 0 | 0.4549 |  | 0 | 0.50425 |  | 34.5734 | 1339.8424 | 0.44444 | 17.3056 | 167259.3409 | -8701.49 | -2114353.0428 | 0.58732 | 1936277.6016 | 0.53785 | -8.7015 |  | 683.7525 | 0.68375 | 0.00018993 | 0.31843 |  | 0 |  |  |  |  | 38.7115 | 0.58619 | 0.53673 | 0.48306 | 0.48306 | 1739000.3082 | 1739.0003 | -7.8313
High | 1106 | 84 | 63.9 | 0.30556 | 1.1 | [10 empty] | 0 | 63.9 | 17.75 | 151230 | -2853.3333 |  | 0 | 1662.3622 | 44.8148 | 0 | 0.45917 |  | 0 | 0.50425 |  | 15.7528 | 1355.5953 | 0.16667 | 17.75 | 175960.8309 | -3319.9425 | -2114353.0428 | 0.58732 | 1936277.6016 | 0.53785 | -3.3199 |  | 701.3128 | 0.70131 | 0.00019481 | 0.32142 |  | 0 |  |  |  |  | 39.7057 | 0.58619 | 0.53673 | 0.48306 | 0.48306 | 1739000.3082 | 1739.0003 | -2.9879
High | 1107 | 85 | 64.5 | 0.069444 | 0.25 | [10 empty] | 0 | 64.5 | 17.9167 | 154083.3333 | 477.4074 | 15363.3333 | 15.3633 | 1662.3622 | 2.3148 | 0.0042676 | 0.45917 |  | 0 | 0.50425 |  | 1.9404 | 1357.5356 | -0.027778 | 17.9167 | 179280.7734 | 555.4784 | -2114353.0428 | 0.58732 | 1954153.32 | 0.54282 | 0.55548 |  | 707.8979 | 0.7079 | 0.00019664 | 0.32142 |  | 0 |  |  |  |  | 40.0785 | 0.58619 | 0.54169 | 0.48752 | 0.48752 | 1755088.4548 | 1755.0885 | 0.49993
High | 1108 | 86 | 64.4 | -0.13889 | -0.5 | [10 empty] | 0 | 64.4 | 17.8889 | 153605.9259 | 4263.3333 |  | 0 | 1662.3622 | 9.2593 | 0 | 0.45917 |  | 0 | 0.50425 |  | -14.0471 | 1343.4885 | -0.25 | 17.8889 | 178725.295 | 4960.5216 | -2114353.0428 | 0.58732 | 1954153.32 | 0.54282 | 4.9605 |  | 706.8004 | 0.7068 | 0.00019633 | 0.32142 |  | 0 |  |  |  |  | 40.0164 | 0.58619 | 0.54169 | 0.48752 | 0.48752 | 1755088.4548 | 1755.0885 | 4.4645
High | 1109 | 87 | 63.5 | -0.33333 | -1.2 | [10 empty] | 0 | 63.5 | 17.6389 | 149342.5926 | 6972.2222 |  | 0 | 1662.3622 | 53.3333 | 0 | 0.45917 |  | 0 | 0.50425 |  | -25.7279 | 1317.7606 | -0.41667 | 17.6389 | 173764.7734 | 8112.3984 | -2114353.0428 | 0.58732 | 1954153.32 | 0.54282 | 8.1124 |  | 696.9227 | 0.69692 | 0.00019359 | 0.32142 |  | 0 |  |  |  |  | 39.4571 | 0.58619 | 0.54169 | 0.48752 | 0.48752 | 1755088.4548 | 1755.0885 | 7.3012
High | 1110 | 88 | 62 | -0.31944 | -1.15 | [10 empty] | 0 | 62 | 17.2222 | 142370.3704 | 3650.3704 |  | 0 | 1662.3622 | 48.9815 | 0 | 0.45917 |  | 0 | 0.51569 |  | -11.7588 | 1306.0017 | -0.22222 | 17.2222 | 165652.375 | 4247.32 | -2114353.0428 | 0.58732 | 1954153.32 | 0.54282 | 4.2473 |  | 680.46 | 0.68046 | 0.00018902 | 0.32142 |  | 0 |  |  |  |  | 38.5251 | 0.58619 | 0.54169 | 0.48752 | 0.48752 | 1755088.4548 | 1755.0885 | 3.8226
High | 1111 | 89 | 61.2 | -0.097222 | -0.35 | [10 empty] | 0 | 61.2 | 17 | 138720 | -453.7037 |  | 0 | 1662.3622 | 4.537 | 0 | 0.45917 | -41209.2593 | 0.011447 | 0.51569 |  | 5.4238 | 1311.4256 | 0.027778 | 17 | 161405.055 | -527.8984 | -2162301.3037 | 0.60064 | 1954153.32 | 0.54282 | -0.5279 |  | 671.6799 | 0.67168 | 0.00018658 | 0.32142 |  | 0 |  |  |  |  | 38.028 | 0.59951 | 0.54169 | 0.48752 | 0.48752 | 1755088.4548 | 1755.0885 | -0.47511
High | 1112 | 90 | 61.3 | 0.19444 | 0.7 | [10 empty] | 0 | 61.3 | 17.0278 | 139173.7037 | -5965.5556 |  | 0 | 1662.3622 | 18.1481 | 0 | 0.45917 |  | 0 | 0.51569 |  | 28.2517 | 1339.6773 | 0.36111 | 17.0278 | 161932.9534 | -6941.1103 | -2162301.3037 | 0.60064 | 1954153.32 | 0.54282 | -6.9411 |  | 672.7774 | 0.67278 | 0.00018688 | 0.32142 |  | 0 |  |  |  |  | 38.0901 | 0.59951 | 0.54169 | 0.48752 | 0.48752 | 1755088.4548 | 1755.0885 | -6.247
High | 1113 | 91 | 62.6 | 0.55556 | 2 | [10 empty] | 0 | 62.6 | 17.3889 | 145139.2593 | -12790 |  | 0 | 1662.3622 | 148.1481 | 0 | 0.45917 |  | 0 | 0.51569 |  | 56.1147 | 1395.792 | 0.75 | 17.3889 | 168874.0638 | -14881.5647 | -2162301.3037 | 0.60064 | 1954153.32 | 0.54282 | -14.8816 |  | 687.0451 | 0.68705 | 0.00019085 | 0.32142 |  | 0 |  |  |  |  | 38.8979 | 0.59951 | 0.54169 | 0.48752 | 0.48752 | 1755088.4548 | 1755.0885 | -13.3934
High | 1114 | 92 | 65.3 | 0.75 | 2.7 | [10 empty] | 0 | 65.3 | 18.1389 | 157929.2593 | -13330 |  | 0 | 1662.3622 | 270 | 0 | 0.45917 |  | 0 | 0.51569 |  | 58.7244 | 1454.5164 | 0.75 | 18.1389 | 183755.6284 | -15509.8716 | -2162301.3037 | 0.60064 | 1954153.32 | 0.54282 | -15.5099 |  | 716.678 | 0.71668 | 0.00019908 | 0.32142 |  | 0 |  |  |  |  | 40.5756 | 0.59951 | 0.54169 | 0.48752 | 0.48752 | 1755088.4548 | 1755.0885 | -13.9589
High | 1115 | 93 | 68 | 0.56944 | 2.05 | [10 empty] | 0 | 68 | 18.8889 | 171259.2593 | -7124.4444 |  | 0 | 1662.3622 | 155.6481 | 0 | 0.45917 |  | 0 | 0.51569 |  | 33.9431 | 1488.4595 | 0.38889 | 18.8889 | 199265.5 | -8289.5138 | -2162301.3037 | 0.60064 | 1954153.32 | 0.54282 | -8.2895 |  | 746.3109 | 0.74631 | 0.00020731 | 0.32142 |  | 0 |  |  |  |  | 42.2533 | 0.59951 | 0.54169 | 0.48752 | 0.48752 | 1755088.4548 | 1755.0885 | -7.4606
High | 1116 | 94 | 69.4 | 0.23611 | 0.85 | [10 empty] | 0 | 69.4 | 19.2778 | 178383.7037 | -1545.5556 |  | 0 | 1834.8233 | 26.7593 | 0 | 0.50707 |  | 0 | 0.51569 |  | 11.0792 | 1499.5387 | 0.083333 | 19.2778 | 207555.0138 | -1798.3022 | -2162301.3037 | 0.60064 | 1954153.32 | 0.54282 | -1.7983 |  | 761.6762 | 0.76168 | 0.00021158 | 0.35495 |  | 0 |  |  |  |  | 43.1232 | 0.59951 | 0.54169 | 0.48752 | 0.48752 | 1755088.4548 | 1755.0885 | -1.6185
High | 1117 | 95 | 69.7 | -0.013889 | -0.05 | [10 empty] | 0 | 69.7 | 19.3611 | 179929.2593 | 2059.2593 | 172461.1111 | 172.4611 | 1834.8233 | 0.092593 | 0.047906 | 0.50707 |  | 0 | 0.51569 |  | -3.9794 | 1495.5593 | -0.11111 | 19.3611 | 209353.3159 | 2396.0125 | -2162301.3037 | 0.60064 | 2154817.2122 | 0.59856 | 2.396 |  | 764.9687 | 0.76497 | 0.00021249 | 0.35495 |  | 0 |  |  |  |  | 43.3096 | 0.59951 | 0.59743 | 0.53769 | 0.53769 | 1935685.9577 | 1935.686 | 2.1564
High | 1118 | 96 | 69.3 | -0.22222 | -0.8 | [10 empty] | 0 | 69.3 | 19.25 | 177870 | 6106.6667 |  | 0 | 1834.8233 | 23.7037 | 0 | 0.50707 |  | 0 | 0.51569 |  | -21.1822 | 1474.3771 | -0.33333 | 19.25 | 206957.3034 | 7105.2975 | -2162301.3037 | 0.60064 | 2154817.2122 | 0.59856 | 7.1053 |  | 760.5787 | 0.76058 | 0.00021127 | 0.35495 |  | 0 |  |  |  |  | 43.0611 | 0.59951 | 0.59743 | 0.53769 | 0.53769 | 1935685.9577 | 1935.686 | 6.3948
High | 1119 | 97 | 68.1 | -0.33333 | -1.2 | [10 empty] | 0 | 68.1 | 18.9167 | 171763.3333 | 6000 |  | 0 | 1834.8233 | 53.3333 | 0 | 0.50707 |  | 0 | 0.51569 |  | -20.9097 | 1453.4674 | -0.33333 | 18.9167 | 199852.0059 | 6981.1875 | -2162301.3037 | 0.60064 | 2154817.2122 | 0.59856 | 6.9812 |  | 747.4085 | 0.74741 | 0.00020761 | 0.35495 |  | 0 |  |  |  |  | 42.3154 | 0.59951 | 0.59743 | 0.53769 | 0.53769 | 1935685.9577 | 1935.686 | 6.2831
High | 1120 | 98 | 66.9 | -0.26389 | -0.95 | [10 empty] | 0 | 66.9 | 18.5833 | 165763.3333 | 3450.7407 |  | 0 | 1834.8233 | 33.4259 | 0 | 0.50707 |  | 0 | 0.51569 |  | -10.2586 | 1443.2088 | -0.19444 | 18.5833 | 192870.8184 | 4015.0447 | -2162301.3037 | 0.60064 | 2154817.2122 | 0.59856 | 4.015 |  | 734.2383 | 0.73424 | 0.00020396 | 0.35495 |  | 0 |  |  |  |  | 41.5698 | 0.59951 | 0.59743 | 0.53769 | 0.53769 | 1935685.9577 | 1935.686 | 3.6135
High | 1121 | 99 | 66.2 | -0.16667 | -0.6 | [10 empty] | 0 | 66.2 | 18.3889 | 162312.5926 | 2442.5926 |  | 0 | 1834.8233 | 13.3333 | 0 | 0.50707 |  | 0 | 0.51569 |  | -6.097 | 1437.1118 | -0.13889 | 18.3889 | 188855.7738 | 2842.0328 | -2162301.3037 | 0.60064 | 2154817.2122 | 0.59856 | 2.842 |  | 726.5557 | 0.72656 | 0.00020182 | 0.35495 |  | 0 |  |  |  |  | 41.1348 | 0.59951 | 0.59743 | 0.53769 | 0.53769 | 1935685.9577 | 1935.686 | 2.5578
High | 1122 | 100 | 65.7 | -0.18056 | -0.65 | [10 empty] | 0 | 65.7 | 18.25 | 159870 | 3869.6296 |  | 0 | 1834.8233 | 15.6481 | 0 | 0.50707 |  | 0 | 0.51569 |  | -12.1999 | 1424.9119 | -0.22222 | 18.25 | 186013.7409 | 4502.435 | -2162301.3037 | 0.60064 | 2154817.2122 | 0.59856 | 4.5024 |  | 721.0681 | 0.72107 | 0.0002003 | 0.35495 |  | 0 |  |  |  |  | 40.8242 | 0.59951 | 0.59743 | 0.53769 | 0.53769 | 1935685.9577 | 1935.686 | 4.0522
High | 1123 | 101 | 64.9 | -0.34722 | -1.25 | [10 empty] | 0 | 64.9 | 18.0278 | 156000.3704 | 8065.5556 |  | 0 | 1834.8233 | 57.8704 | 0 | 0.50707 |  | 0 | 0.51569 |  | -30.2226 | 1394.6893 | -0.47222 | 18.0278 | 181511.3059 | 9384.5259 | -2162301.3037 | 0.60064 | 2154817.2122 | 0.59856 | 9.3845 |  | 712.2879 | 0.71229 | 0.00019786 | 0.35495 |  | 0 |  |  |  |  | 40.3271 | 0.59951 | 0.59743 | 0.53769 | 0.53769 | 1935685.9577 | 1935.686 | 8.4461
High | 1124 | 102 | 63.2 | -0.63889 | -2.3 | [10 empty] | 0 | 63.2 | 17.5556 | 147934.8148 | 13264.8148 |  | 0 | 1834.8233 | 195.9259 | 0 | 0.50707 |  | 0 | 0.51569 |  | -53.0663 | 1341.6231 | -0.80556 | 17.5556 | 172126.78 | 15434.0266 | -2162301.3037 | 0.60064 | 2154817.2122 | 0.59856 | 15.434 |  | 693.6302 | 0.69363 | 0.00019268 | 0.35495 |  | 0 |  |  |  |  | 39.2707 | 0.59951 | 0.59743 | 0.53769 | 0.53769 | 1935685.9577 | 1935.686 | 13.8906
High | 1125 | 103 | 60.3 | -1.0278 | -3.7 | [10 empty] | 0 | 60.3 | 16.75 | 134670 | 19350 |  | 0 | 1834.8233 | 507.037 | 0 | 0.50707 |  | 0 | 0.51569 |  | -80.7333 | 1260.8897 | -1.25 | 16.75 | 156692.7534 | 22514.3297 | -2162301.3037 | 0.60064 | 2154817.2122 | 0.59856 | 22.5143 |  | 661.8022 | 0.6618 | 0.00018383 | 0.35495 |  | 0 |  |  |  |  | 37.4687 | 0.59951 | 0.59743 | 0.53769 | 0.53769 | 1935685.9577 | 1935.686 | 20.2629
High | 1126 | 104 | 55.8 | -1.3611 | -4.9 | [10 empty] | 0 | 55.8 | 15.5 | 115320 | 20866.2963 |  | 0 | 1834.8233 | 889.2593 | 0 | 0.50707 |  | 0 | 0.51569 |  | -88.7972 | 1172.0925 | -1.4722 | 15.5 | 134178.4237 | 24278.5878 | -2162301.3037 | 0.60064 | 2154817.2122 | 0.59856 | 24.2786 |  | 612.414 | 0.61241 | 0.00017012 | 0.35495 |  | 0 |  |  |  |  | 34.6726 | 0.59951 | 0.59743 | 0.53769 | 0.53769 | 1935685.9577 | 1935.686 | 21.8507
High | 1127 | 105 | 50.5 | -1.4722 | -5.3 | [10 empty] | 0 | 50.5 | 14.0278 | 94453.7037 | 18785.5556 |  | 0 | 1834.8233 | 1040.3704 | 0 | 0.50707 |  | 0 | 0.51569 |  | -80.602 | 1091.4906 | -1.4722 | 14.0278 | 109899.8359 | 21857.5809 | -2162301.3037 | 0.60064 | 2154817.2122 | 0.59856 | 21.8576 |  | 554.2456 | 0.55425 | 0.00015396 | 0.35495 |  | 0 |  |  |  |  | 31.3793 | 0.59951 | 0.59743 | 0.53769 | 0.53769 | 1935685.9577 | 1935.686 | 19.6718
High | 1128 | 106 | 45.2 | -1.4444 | -5.2 | [10 empty] | 0 | 45.2 | 12.5556 | 75668.1481 | 16112.2222 |  | 0 | 1834.8233 | 1001.4815 | 0 | 0.50707 |  | 0 | 0.51569 |  | -69.5318 | 1021.9588 | -1.4167 | 12.5556 | 88042.255 | 18747.0741 | -2162301.3037 | 0.60064 | 2154817.2122 | 0.59856 | 18.7471 |  | 496.0773 | 0.49608 | 0.0001378 | 0.35495 |  | 0 |  |  |  |  | 28.086 | 0.59951 | 0.59743 | 0.53769 | 0.53769 | 1935685.9577 | 1935.686 | 16.8724
High | 1129 | 107 | 40.1 | -1.25 | -4.5 | [10 empty] | 0 | 40.1 | 11.1389 | 59555.9259 | 11021.1111 |  | 0 | 1834.8233 | 750 | 0 | 0.50707 |  | 0 | 0.51569 |  | -46.9097 | 975.0491 | -1.0833 | 11.1389 | 69295.1809 | 12823.4072 | -2162301.3037 | 0.60064 | 2154817.2122 | 0.59856 | 12.8234 |  | 440.104 | 0.4401 | 0.00012225 | 0.35495 |  | 0 |  |  |  |  | 24.917 | 0.59951 | 0.59743 | 0.53769 | 0.53769 | 1935685.9577 | 1935.686 | 11.5411
High | 1130 | 108 | 36.2 | -1 | -3.6 | [10 empty] | 0 | 36.2 | 10.0556 | 48534.8148 | 8445.5556 |  | 0 | 1834.8233 | 480 | 0 | 0.50707 |  | 0 | 0.51569 |  | -35.702 | 939.3471 | -0.91667 | 10.0556 | 56471.7737 | 9826.6678 | -2162301.3037 | 0.60064 | 2154817.2122 | 0.59856 | 9.8267 |  | 397.3008 | 0.3973 | 0.00011036 | 0.35495 |  | 0 |  |  |  |  | 22.4937 | 0.59951 | 0.59743 | 0.53769 | 0.53769 | 1935685.9577 | 1935.686 | 8.844
High | 1131 | 109 | 32.9 | -0.88889 | -3.2 | [10 empty] | 0 | 32.9 | 9.1389 | 40089.2593 | 7198.8889 |  | 0 | 1834.8233 | 379.2593 | 0 | 0.50707 |  | 0 | 0.51569 |  | -30.4698 | 908.8773 | -0.86111 | 9.1389 | 46645.1059 | 8376.1322 | -2162301.3037 | 0.60064 | 2154817.2122 | 0.59856 | 8.3761 |  | 361.0828 | 0.36108 | 0.0001003 | 0.35495 |  | 0 |  |  |  |  | 20.4431 | 0.59951 | 0.59743 | 0.53769 | 0.53769 | 1935685.9577 | 1935.686 | 7.5385
High | 1132 | 110 | 29.8 | -0.875 | -3.15 | [10 empty] | 0 | 29.8 | 8.2778 | 32890.3704 | 6684.4444 |  | 0 | 1834.8233 | 367.5 | 0 | 0.50707 |  | 0 | 0.51569 |  | -28.5716 | 880.3058 | -0.88889 | 8.2778 | 38268.9738 | 7777.56 | -2162301.3037 | 0.60064 | 2154817.2122 | 0.59856 | 7.7776 |  | 327.0598 | 0.32706 | 9.085e-05 | 0.35495 |  | 0 |  |  |  |  | 18.5169 | 0.59951 | 0.59743 | 0.53769 | 0.53769 | 1935685.9577 | 1935.686 | 6.9998
High | 1133 | 111 | 26.6 | -0.94444 | -3.4 | [10 empty] | 0 | 26.6 | 7.3889 | 26205.9259 | 6613.3333 |  | 0 | 1834.8233 | 428.1481 | 0 | 0.50707 |  | 0 | 0.51569 |  | -28.8435 | 851.4623 | -1 | 7.3889 | 30491.4138 | 7694.82 | -2162301.3037 | 0.60064 | 2154817.2122 | 0.59856 | 7.6948 |  | 291.9393 | 0.29194 | 8.1094e-05 | 0.35495 |  | 0 |  |  |  |  | 16.5285 | 0.59951 | 0.59743 | 0.53769 | 0.53769 | 1935685.9577 | 1935.686 | 6.9253
High | 1134 | 112 | 23 | -1 | -3.6 | [10 empty] | 0 | 23 | 6.3889 | 19592.5926 | 5653.3333 |  | 0 | 1834.8233 | 480 | 0 | 0.50707 |  | 0 | 0.51569 |  | -24.9744 | 826.4879 | -1 | 6.3889 | 22796.5938 | 6577.83 | -2162301.3037 | 0.60064 | 2154817.2122 | 0.59856 | 6.5778 |  | 252.4287 | 0.25243 | 7.0119e-05 | 0.35495 |  | 0 |  |  |  |  | 14.2916 | 0.59951 | 0.59743 | 0.53769 | 0.53769 | 1935685.9577 | 1935.686 | 5.92
High | 1135 | 113 | 19.4 | -0.93056 | -3.35 | [10 empty] | 0 | 19.4 | 5.3889 | 13939.2593 | 4098.8889 |  | 0 | 1834.8233 | 415.6481 | 0 | 0.50707 |  | 0 | 0.51569 |  | -18.082 | 808.4059 | -0.86111 | 5.3889 | 16218.7637 | 4769.1853 | -2162301.3037 | 0.60064 | 2154817.2122 | 0.59856 | 4.7692 |  | 212.9181 | 0.21292 | 5.9144e-05 | 0.35495 |  | 0 |  |  |  |  | 12.0546 | 0.59951 | 0.59743 | 0.53769 | 0.53769 | 1935685.9577 | 1935.686 | 4.2923
High | 1136 | 114 | 16.3 | -0.66667 | -2.4 | [10 empty] | 0 | 16.3 | 4.5278 | 9840.3704 | 1945.5556 |  | 0 | 1834.8233 | 213.3333 | 0 | 0.50707 |  | 0 | 0.51569 |  | -8.1307 | 800.2751 | -0.47222 | 4.5278 | 11449.5784 | 2263.7147 | -2162301.3037 | 0.60064 | 2154817.2122 | 0.59856 | 2.2637 |  | 178.8951 | 0.1789 | 4.9693e-05 | 0.35495 |  | 0 |  |  |  |  | 10.1284 | 0.59951 | 0.59743 | 0.53769 | 0.53769 | 1935685.9577 | 1935.686 | 2.0373
High | 1137 | 115 | 14.6 | -0.29167 | -1.05 | [10 empty] | 0 | 14.6 | 4.0556 | 7894.8148 | 426.6667 |  | 0 | 1834.8233 | 40.8333 | 0 | 0.50707 |  | 0 | 0.51995 |  | -1.4031 | 798.8721 | -0.11111 | 4.0556 | 9185.8637 | 496.44 | -2162301.3037 | 0.60064 | 2154817.2122 | 0.59856 | 0.49644 |  | 160.2373 | 0.16024 | 4.451e-05 | 0.35495 |  | 0 |  |  |  |  | 9.072 | 0.59951 | 0.59743 | 0.53769 | 0.53769 | 1935685.9577 | 1935.686 | 0.4468
High | 1138 | 116 | 14.2 | -0.041667 | -0.15 | [10 empty] | 0 | 14.2 | 3.9444 | 7468.1481 | -105.5556 |  | 0 | 1834.8233 | 0.83333 | 0 | 0.50707 | -15311.1111 | 0.0042531 | 0.51995 |  | 0.83589 | 799.708 | 0.027778 | 3.9444 | 8689.4237 | -122.8172 | -2180116.26 | 0.60559 | 2154817.2122 | 0.59856 | -0.12282 |  | 155.8473 | 0.15585 | 4.3291e-05 | 0.35495 |  | 0 |  |  |  |  | 8.8235 | 0.60446 | 0.59743 | 0.53769 | 0.53769 | 1935685.9577 | 1935.686 | -0.11054
High | 1139 | 117 | 14.3 | 0.055556 | 0.2 | [10 empty] | 0 | 14.3 | 3.9722 | 7573.7037 | -321.1111 |  | 0 | 1834.8233 | 1.4815 | 0 | 0.50707 |  | 0 | 0.51995 |  | 1.7291 | 801.437 | 0.083333 | 3.9722 | 8812.2409 | -373.6228 | -2180116.26 | 0.60559 | 2154817.2122 | 0.59856 | -0.37362 |  | 156.9448 | 0.15694 | 4.3596e-05 | 0.35495 |  | 0 |  |  |  |  | 8.8856 | 0.60446 | 0.59743 | 0.53769 | 0.53769 | 1935685.9577 | 1935.686 | -0.33626
High | 1140 | 118 | 14.6 | 0.11111 | 0.4 | [10 empty] | 0 | 14.6 | 4.0556 | 7894.8148 | -550 |  | 0 | 1834.8233 | 5.9259 | 0 | 0.50707 |  | 0 | 0.51995 |  | 2.672 | 804.109 | 0.13889 | 4.0556 | 9185.8637 | -639.9422 | -2180116.26 | 0.60559 | 2154817.2122 | 0.59856 | -0.63994 |  | 160.2373 | 0.16024 | 4.451e-05 | 0.35495 |  | 0 |  |  |  |  | 9.072 | 0.60446 | 0.59743 | 0.53769 | 0.53769 | 1935685.9577 | 1935.686 | -0.57595
High | 1141 | 119 | 15.1 | 0.25 | 0.9 | [10 empty] | 0 | 15.1 | 4.1944 | 8444.8148 | -1516.6667 |  | 0 | 1834.8233 | 30 | 0 | 0.50707 |  | 0 | 0.51995 |  | 6.5117 | 810.6207 | 0.36111 | 4.1944 | 9825.8059 | -1764.6891 | -2180116.26 | 0.60559 | 2154817.2122 | 0.59856 | -1.7647 |  | 165.7249 | 0.16572 | 4.6035e-05 | 0.35495 |  | 0 |  |  |  |  | 9.3827 | 0.60446 | 0.59743 | 0.53769 | 0.53769 | 1935685.9577 | 1935.686 | -1.5882
High | 1142 | 120 | 16.4 | 0.55556 | 2 | [10 empty] | 0 | 16.4 | 4.5556 | 9961.4815 | -3550 |  | 0 | 1834.8233 | 148.1481 | 0 | 0.50707 |  | 0 | 0.51995 |  | 14.1983 | 824.819 | 0.75 | 4.5556 | 11590.495 | -4130.5359 | -2180116.26 | 0.60559 | 2154817.2122 | 0.59856 | -4.1305 |  | 179.9926 | 0.17999 | 4.9998e-05 | 0.35495 |  | 0 |  |  |  |  | 10.1905 | 0.60446 | 0.59743 | 0.53769 | 0.53769 | 1935685.9577 | 1935.686 | -3.7175
High | 1143 | 121 | 19.1 | 0.84722 | 3.05 | [10 empty] | 0 | 19.1 | 5.3056 | 13511.4815 | -5238.5185 |  | 0 | 1834.8233 | 344.537 | 0 | 0.50707 |  | 0 | 0.51995 |  | 20.6976 | 845.5166 | 0.94444 | 5.3056 | 15721.0309 | -6095.18 | -2180116.26 | 0.60559 | 2154817.2122 | 0.59856 | -6.0952 |  | 209.6256 | 0.20963 | 5.8229e-05 | 0.35495 |  | 0 |  |  |  |  | 11.8682 | 0.60446 | 0.59743 | 0.53769 | 0.53769 | 1935685.9577 | 1935.686 | -5.4857
High | 1144 | 122 | 22.5 | 0.73611 | 2.65 | [10 empty] | 0 | 22.5 | 6.25 | 18750 | -3300.3704 |  | 0 | 1834.8233 | 260.0926 | 0 | 0.50707 |  | 0 | 0.51995 |  | 13.942 | 859.4586 | 0.52778 | 6.25 | 21816.2109 | -3840.0841 | -2180116.26 | 0.60559 | 2154817.2122 | 0.59856 | -3.8401 |  | 246.9411 | 0.24694 | 6.8595e-05 | 0.35495 |  | 0 |  |  |  |  | 13.9809 | 0.60446 | 0.59743 | 0.53769 | 0.53769 | 1935685.9577 | 1935.686 | -3.4561
High | 1145 | 123 | 24.4 | 0.31944 | 1.15 | [10 empty] | 0 | 24.4 | 6.7778 | 22050.3704 | -728.8889 |  | 0 | 1852.2693 | 48.9815 | 0 | 0.51192 |  | 0 | 0.51995 |  | 3.7871 | 863.2457 | 0.11111 | 6.7778 | 25656.295 | -848.085 | -2180116.26 | 0.60559 | 2154817.2122 | 0.59856 | -0.84809 |  | 267.7939 | 0.26779 | 7.4387e-05 | 0.35834 |  | 0 |  |  |  |  | 15.1615 | 0.60446 | 0.59743 | 0.53769 | 0.53769 | 1935685.9577 | 1935.686 | -0.76328
High | 1146 | 124 | 24.8 | -0.23611 | -0.85 | [10 empty] | 0 | 24.8 | 6.8889 | 22779.2593 | 3694.4444 | 17445.9259 | 17.4459 | 1852.2693 | 26.7593 | 0.0048461 | 0.51192 |  | 0 | 0.51995 |  | -15.3744 | 847.8713 | -0.58333 | 6.8889 | 26504.38 | 4298.6016 | -2180116.26 | 0.60559 | 2175116.0922 | 0.6042 | 4.2986 |  | 272.184 | 0.27218 | 7.5607e-05 | 0.35834 |  | 0 |  |  |  |  | 15.41 | 0.60446 | 0.60307 | 0.54277 | 0.54277 | 1953954.9497 | 1953.9549 | 3.8687
High | 1147 | 125 | 22.7 | -1.0278 | -3.7 | [10 empty] | 0 | 22.7 | 6.3056 | 19084.8148 | 7871.4815 |  | 0 | 1852.2693 | 507.037 | 0 | 0.51192 |  | 0 | 0.51995 |  | -36.6189 | 811.2525 | -1.4722 | 6.3056 | 22205.7784 | 9158.7147 | -2180116.26 | 0.60559 | 2175116.0922 | 0.6042 | 9.1587 |  | 249.1362 | 0.24914 | 6.9205e-05 | 0.35834 |  | 0 |  |  |  |  | 14.1051 | 0.60446 | 0.60307 | 0.54277 | 0.54277 | 1953954.9497 | 1953.9549 | 8.2428
High | 1148 | 126 | 17.4 | -1.2361 | -4.45 | [10 empty] | 0 | 17.4 | 4.8333 | 11213.3333 | 4160 |  | 0 | 1852.2693 | 733.4259 | 0 | 0.51192 |  | 0 | 0.51995 |  | -18.9267 | 792.3257 | -1 | 4.8333 | 13047.0637 | 4840.29 | -2180116.26 | 0.60559 | 2175116.0922 | 0.6042 | 4.8403 |  | 190.9678 | 0.19097 | 5.3047e-05 | 0.35834 |  | 0 |  |  |  |  | 10.8119 | 0.60446 | 0.60307 | 0.54277 | 0.54277 | 1953954.9497 | 1953.9549 | 4.3563
High | 1149 | 127 | 13.8 | -0.75 | -2.7 | [10 empty] | 0 | 13.8 | 3.8333 | 7053.3333 | 1720 |  | 0 | 1852.2693 | 270 | 0 | 0.51192 |  | 0 | 0.51995 |  | -7.3204 | 785.0054 | -0.5 | 3.8333 | 8206.7738 | 2001.2738 | -2180116.26 | 0.60559 | 2175116.0922 | 0.6042 | 2.0013 |  | 151.4572 | 0.15146 | 4.2071e-05 | 0.35834 |  | 0 |  |  |  |  | 8.5749 | 0.60446 | 0.60307 | 0.54277 | 0.54277 | 1953954.9497 | 1953.9549 | 1.8011
High | 1150 | 128 | 12 | -0.25 | -0.9 | [10 empty] | 0 | 12 | 3.3333 | 5333.3333 | 0 |  | 0 | 1852.2693 | 30 | 0 | 0.51192 |  | 0 | 0.51995 |  | 0.32843 | 785.3338 | 0 | 3.3333 | 6205.5 | 0 | -2180116.26 | 0.60559 | 2175116.0922 | 0.6042 | 0 |  | 131.7019 | 0.1317 | 3.6584e-05 | 0.35834 |  | 0 |  |  |  |  | 7.4565 | 0.60446 | 0.60307 | 0.54277 | 0.54277 | 1953954.9497 | 1953.9549 | 0
High | 1151 | 129 | 12 | 0 | 0 | [10 empty] | 0 | 12 | 3.3333 | 5333.3333 | 0 |  | 0 | 1852.2693 | 0 | 0 | 0.51192 |  | 0 | 0.61607 |  | 0.32843 | 785.6622 | 0 | 3.3333 | 6205.5 | 0 | -2180116.26 | 0.60559 | 2175116.0922 | 0.6042 | 0 |  | 131.7019 | 0.1317 | 3.6584e-05 | 0.35834 |  | 0 |  |  |  |  | 7.4565 | 0.60446 | 0.60307 | 0.54277 | 0.54277 | 1953954.9497 | 1953.9549 | 0
High | 1152 | 130 | 12 | 0.26389 | 0.95 | [10 empty] | 0 | 12 | 3.3333 | 5333.3333 | -1822.5926 |  | 0 | 1852.2693 | 33.4259 | 0 | 0.51192 | -346028.1481 | 0.096119 | 0.61607 |  | 7.3992 | 793.0615 | 0.52778 | 3.3333 | 6205.5 | -2120.6434 | -2582730.8237 | 0.71743 | 2175116.0922 | 0.6042 | -2.1206 |  | 131.7019 | 0.1317 | 3.6584e-05 | 0.35834 |  | 0 |  |  |  |  | 7.4565 | 0.7163 | 0.60307 | 0.54277 | 0.54277 | 1953954.9497 | 1953.9549 | -1.9086
High | 1153 | 131 | 13.9 | 0.94444 | 3.4 | [10 empty] | 0 | 13.9 | 3.8611 | 7155.9259 | -5934.4444 |  | 0 | 1852.2693 | 428.1481 | 0 | 0.51192 |  | 0 | 0.61607 |  | 21.5087 | 814.5701 | 1.3611 | 3.8611 | 8326.1434 | -6904.9116 | -2582730.8237 | 0.71743 | 2175116.0922 | 0.6042 | -6.9049 |  | 152.5547 | 0.15255 | 4.2376e-05 | 0.35834 |  | 0 |  |  |  |  | 8.6371 | 0.7163 | 0.60307 | 0.54277 | 0.54277 | 1953954.9497 | 1953.9549 | -6.2144
High | 1154 | 132 | 18.8 | 1.5556 | 5.6 | [10 empty] | 0 | 18.8 | 5.2222 | 13090.3704 | -10243.3333 |  | 0 | 1852.2693 | 1161.4815 | 0 | 0.51192 |  | 0 | 0.61607 |  | 37.2786 | 851.8488 | 1.75 | 5.2222 | 15231.055 | -11918.4384 | -2582730.8237 | 0.71743 | 2175116.0922 | 0.6042 | -11.9184 |  | 206.333 | 0.20633 | 5.7315e-05 | 0.35834 |  | 0 |  |  |  |  | 11.6818 | 0.7163 | 0.60307 | 0.54277 | 0.54277 | 1953954.9497 | 1953.9549 | -10.7266
High | 1155 | 133 | 25.1 | 1.5278 | 5.5 | [10 empty] | 0 | 25.1 | 6.9722 | 23333.7037 | -9556.6667 |  | 0 | 1852.2693 | 1120.3704 | 0 | 0.51192 |  | 0 | 0.61607 |  | 37.3747 | 889.2234 | 1.3056 | 6.9722 | 27149.4934 | -11119.4803 | -2582730.8237 | 0.71743 | 2175116.0922 | 0.6042 | -11.1195 |  | 275.4765 | 0.27548 | 7.6521e-05 | 0.35834 |  | 0 |  |  |  |  | 15.5964 | 0.7163 | 0.60307 | 0.54277 | 0.54277 | 1953954.9497 | 1953.9549 | -10.0075
High | 1156 | 134 | 29.8 | 1.2083 | 4.35 | [10 empty] | 0 | 29.8 | 8.2778 | 32890.3704 | -9422.2222 |  | 0 | 1852.2693 | 700.8333 | 0 | 0.51192 |  | 0 | 0.61607 |  | 37.9685 | 927.192 | 1.1111 | 8.2778 | 38268.9738 | -10963.05 | -2582730.8237 | 0.71743 | 2175116.0922 | 0.6042 | -10.963 |  | 327.0598 | 0.32706 | 9.085e-05 | 0.35834 |  | 0 |  |  |  |  | 18.5169 | 0.7163 | 0.60307 | 0.54277 | 0.54277 | 1953954.9497 | 1953.9549 | -9.8667
High | 1157 | 135 | 33.8 | 1.1667 | 4.2 | [10 empty] | 0 | 33.8 | 9.3889 | 42312.5926 | -11733.3333 |  | 0 | 1852.2693 | 653.3333 | 0 | 0.51192 |  | 0 | 0.61607 |  | 47.33 | 974.522 | 1.2222 | 9.3889 | 49232.0237 | -13652.1 | -2582730.8237 | 0.71743 | 2175116.0922 | 0.6042 | -13.6521 |  | 370.9604 | 0.37096 | 0.00010304 | 0.35834 |  | 0 |  |  |  |  | 21.0024 | 0.7163 | 0.60307 | 0.54277 | 0.54277 | 1953954.9497 | 1953.9549 | -12.2869
High | 1158 | 136 | 38.2 | 1.3333 | 4.8 | [10 empty] | 0 | 38.2 | 10.6111 | 54045.9259 | -15715.5556 |  | 0 | 1852.2693 | 853.3333 | 0 | 0.51192 |  | 0 | 0.61607 |  | 63.0703 | 1037.5923 | 1.4444 | 10.6111 | 62884.1238 | -18285.54 | -2582730.8237 | 0.71743 | 2175116.0922 | 0.6042 | -18.2855 |  | 419.2511 | 0.41925 | 0.00011646 | 0.35834 |  | 0 |  |  |  |  | 23.7364 | 0.7163 | 0.60307 | 0.54277 | 0.54277 | 1953954.9497 | 1953.9549 | -16.457
High | 1159 | 137 | 43.4 | 1.4861 | 5.35 | [10 empty] | 0 | 43.4 | 12.0556 | 69761.4815 | -18801.8519 |  | 0 | 1852.2693 | 1060.0926 | 0 | 0.51192 |  | 0 | 0.61607 |  | 75.8483 | 1113.4406 | 1.5278 | 12.0556 | 81169.6637 | -21876.5422 | -2582730.8237 | 0.71743 | 2175116.0922 | 0.6042 | -21.8765 |  | 476.322 | 0.47632 | 0.00013231 | 0.35834 |  | 0 |  |  |  |  | 26.9676 | 0.7163 | 0.60307 | 0.54277 | 0.54277 | 1953954.9497 | 1953.9549 | -19.6889
High | 1160 | 138 | 48.9 | 1.4444 | 5.2 | [10 empty] | 0 | 48.9 | 13.5833 | 88563.3333 | -18638.1481 |  | 0 | 1852.2693 | 1001.4815 | 0 | 0.51192 |  | 0 | 0.61607 |  | 76.5698 | 1190.0105 | 1.3611 | 13.5833 | 103046.2059 | -21686.0678 | -2582730.8237 | 0.71743 | 2175116.0922 | 0.6042 | -21.6861 |  | 536.6854 | 0.53669 | 0.00014908 | 0.35834 |  | 0 |  |  |  |  | 30.3851 | 0.7163 | 0.60307 | 0.54277 | 0.54277 | 1953954.9497 | 1953.9549 | -19.5175
High | 1161 | 139 | 53.8 | 1.2361 | 4.45 | [10 empty] | 0 | 53.8 | 14.9444 | 107201.4815 | -16533.3333 |  | 0 | 1852.2693 | 733.4259 | 0 | 0.51192 |  | 0 | 0.61607 |  | 69.4537 | 1259.4641 | 1.1111 | 14.9444 | 124732.2737 | -19237.05 | -2582730.8237 | 0.71743 | 2175116.0922 | 0.6042 | -19.237 |  | 590.4637 | 0.59046 | 0.00016402 | 0.35834 |  | 0 |  |  |  |  | 33.4298 | 0.7163 | 0.60307 | 0.54277 | 0.54277 | 1953954.9497 | 1953.9549 | -17.3133
High | 1162 | 140 | 57.8 | 1.0694 | 3.85 | [10 empty] | 0 | 57.8 | 16.0556 | 123734.8148 | -16348.5185 |  | 0 | 1852.2693 | 548.9815 | 0 | 0.51192 |  | 0 | 0.61607 |  | 69.4566 | 1328.9207 | 1.0278 | 16.0556 | 143969.3237 | -19022.0122 | -2582730.8237 | 0.71743 | 2175116.0922 | 0.6042 | -19.022 |  | 634.3643 | 0.63436 | 0.00017621 | 0.35834 |  | 0 |  |  |  |  | 35.9153 | 0.7163 | 0.60307 | 0.54277 | 0.54277 | 1953954.9497 | 1953.9549 | -17.1198
High | 1163 | 141 | 61.5 | 1 | 3.6 | [10 empty] | 0 | 61.5 | 17.0833 | 140083.3333 | -16398.1481 |  | 0 | 1852.2693 | 480 | 0 | 0.51192 |  | 0 | 0.61607 |  | 70.3163 | 1399.237 | 0.97222 | 17.0833 | 162991.3359 | -19079.7578 | -2582730.8237 | 0.71743 | 2175116.0922 | 0.6042 | -19.0798 |  | 674.9724 | 0.67497 | 0.00018749 | 0.35834 |  | 0 |  |  |  |  | 38.2144 | 0.7163 | 0.60307 | 0.54277 | 0.54277 | 1953954.9497 | 1953.9549 | -17.1718
High | 1164 | 142 | 65 | 0.95833 | 3.45 | [10 empty] | 0 | 65 | 18.0556 | 156481.4815 | -16798.5185 |  | 0 | 1852.2693 | 440.8333 | 0 | 0.51192 |  | 0 | 0.61607 |  | 72.5439 | 1471.7808 | 0.94444 | 18.0556 | 182071.0937 | -19545.6013 | -2582730.8237 | 0.71743 | 2175116.0922 | 0.6042 | -19.5456 |  | 713.3855 | 0.71339 | 0.00019816 | 0.35834 |  | 0 |  |  |  |  | 40.3892 | 0.7163 | 0.60307 | 0.54277 | 0.54277 | 1953954.9497 | 1953.9549 | -17.591
High | 1165 | 143 | 68.4 | 0.91667 | 3.3 | [10 empty] | 0 | 68.4 | 19 | 173280 | -16592.5926 |  | 0 | 1852.2693 | 403.3333 | 0 | 0.51192 |  | 0 | 0.61607 |  | 72.3565 | 1544.1373 | 0.88889 | 19 | 201616.695 | -19306 | -2582730.8237 | 0.71743 | 2175116.0922 | 0.6042 | -19.306 |  | 750.701 | 0.7507 | 0.00020853 | 0.35834 |  | 0 |  |  |  |  | 42.5019 | 0.7163 | 0.60307 | 0.54277 | 0.54277 | 1953954.9497 | 1953.9549 | -17.3754
High | 1166 | 144 | 71.6 | 0.63889 | 2.3 | [10 empty] | 0 | 71.6 | 19.8889 | 189872.5926 | -7497.7778 |  | 0 | 1852.2693 | 195.9259 | 0 | 0.51192 |  | 0 | 0.61607 |  | 36.0423 | 1580.1796 | 0.38889 | 19.8889 | 220922.695 | -8723.8988 | -2582730.8237 | 0.71743 | 2175116.0922 | 0.6042 | -8.7239 |  | 785.8215 | 0.78582 | 0.00021828 | 0.35834 |  | 0 |  |  |  |  | 44.4903 | 0.7163 | 0.60307 | 0.54277 | 0.54277 | 1953954.9497 | 1953.9549 | -7.8515
High | 1167 | 145 | 73 | 0.375 | 1.35 | [10 empty] | 0 | 73 | 20.2778 | 197370.3704 | -7092.2222 |  | 0 | 1852.2693 | 67.5 | 0 | 0.51192 |  | 0 | 0.61607 |  | 34.6072 | 1614.7868 | 0.36111 | 20.2778 | 229646.5938 | -8252.0222 | -2582730.8237 | 0.71743 | 2175116.0922 | 0.6042 | -8.252 |  | 801.1867 | 0.80119 | 0.00022255 | 0.35834 |  | 0 |  |  |  |  | 45.3602 | 0.7163 | 0.60307 | 0.54277 | 0.54277 | 1953954.9497 | 1953.9549 | -7.4268
High | 1168 | 146 | 74.3 | 0.44444 | 1.6 | [10 empty] | 0 | 74.3 | 20.6389 | 204462.5926 | -10590.7407 |  | 0 | 1852.2693 | 94.8148 | 0 | 0.51192 |  | 0 | 0.61607 |  | 49.1683 | 1663.955 | 0.52778 | 20.6389 | 237898.6159 | -12322.6578 | -2582730.8237 | 0.71743 | 2175116.0922 | 0.6042 | -12.3227 |  | 815.4545 | 0.81545 | 0.00022652 | 0.35834 |  | 0 |  |  |  |  | 46.168 | 0.7163 | 0.60307 | 0.54277 | 0.54277 | 1953954.9497 | 1953.9549 | -11.0904
High | 1169 | 147 | 76.2 | 0.5 | 1.8 | [10 empty] | 0 | 76.2 | 21.1667 | 215053.3333 | -9702.5926 |  | 0 | 1852.2693 | 120 | 0 | 0.51192 |  | 0 | 0.61607 |  | 45.8823 | 1709.8373 | 0.47222 | 21.1667 | 250221.2738 | -11289.2697 | -2582730.8237 | 0.71743 | 2175116.0922 | 0.6042 | -11.2893 |  | 836.3073 | 0.83631 | 0.00023231 | 0.35834 |  | 0 |  |  |  |  | 47.3486 | 0.7163 | 0.60307 | 0.54277 | 0.54277 | 1953954.9497 | 1953.9549 | -10.1603
High | 1170 | 148 | 77.9 | 0.45833 | 1.65 | [10 empty] | 0 | 77.9 | 21.6389 | 224755.9259 | -9327.4074 |  | 0 | 1852.2693 | 100.8333 | 0 | 0.51192 |  | 0 | 0.61607 |  | 44.6614 | 1754.4987 | 0.44444 | 21.6389 | 261510.5434 | -10852.73 | -2582730.8237 | 0.71743 | 2175116.0922 | 0.6042 | -10.8527 |  | 854.965 | 0.85497 | 0.00023749 | 0.35834 |  | 0 |  |  |  |  | 48.4049 | 0.7163 | 0.60307 | 0.54277 | 0.54277 | 1953954.9497 | 1953.9549 | -9.7675
High | 1171 | 149 | 79.5 | 0.43056 | 1.55 | [10 empty] | 0 | 79.5 | 22.0833 | 234083.3333 | -8916.6667 |  | 0 | 1852.2693 | 88.9815 | 0 | 0.51192 |  | 0 | 0.61607 |  | 43.2814 | 1797.7801 | 0.41667 | 22.0833 | 272363.2734 | -10374.8203 | -2582730.8237 | 0.71743 | 2175116.0922 | 0.6042 | -10.3748 |  | 872.5253 | 0.87253 | 0.00024237 | 0.35834 |  | 0 |  |  |  |  | 49.3991 | 0.7163 | 0.60307 | 0.54277 | 0.54277 | 1953954.9497 | 1953.9549 | -9.3373
High | 1172 | 150 | 81 | 0.38889 | 1.4 | [10 empty] | 0 | 81 | 22.5 | 243000 | -7862.5926 |  | 0 | 1852.2693 | 72.5926 | 0 | 0.51192 |  | 0 | 0.61607 |  | 39.2378 | 1837.0179 | 0.36111 | 22.5 | 282738.0938 | -9148.3722 | -2582730.8237 | 0.71743 | 2175116.0922 | 0.6042 | -9.1484 |  | 888.988 | 0.88899 | 0.00024694 | 0.35834 |  | 0 |  |  |  |  | 50.3312 | 0.7163 | 0.60307 | 0.54277 | 0.54277 | 1953954.9497 | 1953.9549 | -8.2335
High | 1173 | 151 | 82.3 | 0.34722 | 1.25 | [10 empty] | 0 | 82.3 | 22.8611 | 250862.5926 | -7368.8889 |  | 0 | 1852.2693 | 57.8704 | 0 | 0.51192 |  | 0 | 0.61607 |  | 37.4619 | 1874.4798 | 0.33333 | 22.8611 | 291886.4659 | -8573.9325 | -2582730.8237 | 0.71743 | 2175116.0922 | 0.6042 | -8.5739 |  | 903.2557 | 0.90326 | 0.0002509 | 0.35834 |  | 0 |  |  |  |  | 51.1389 | 0.7163 | 0.60307 | 0.54277 | 0.54277 | 1953954.9497 | 1953.9549 | -7.7165
High | 1174 | 152 | 83.5 | 0.31944 | 1.15 | [10 empty] | 0 | 83.5 | 23.1944 | 258231.4815 | -6848.5185 |  | 0 | 1852.2693 | 48.9815 | 0 | 0.51192 |  | 0 | 0.61607 |  | 35.5581 | 1910.0379 | 0.30556 | 23.1944 | 300460.3984 | -7968.4653 | -2582730.8237 | 0.71743 | 2175116.0922 | 0.6042 | -7.9685 |  | 916.4259 | 0.91643 | 0.00025456 | 0.35834 |  | 0 |  |  |  |  | 51.8846 | 0.7163 | 0.60307 | 0.54277 | 0.54277 | 1953954.9497 | 1953.9549 | -7.1716
High | 1175 | 153 | 84.6 | 0.27778 | 1 | [10 empty] | 0 | 84.6 | 23.5 | 265080 | -5670 |  | 0 | 1852.2693 | 37.037 | 0 | 0.51192 |  | 0 | 0.61607 |  | 30.9106 | 1940.9485 | 0.25 | 23.5 | 308428.8637 | -6597.2222 | -2582730.8237 | 0.71743 | 2175116.0922 | 0.6042 | -6.5972 |  | 928.4986 | 0.9285 | 0.00025792 | 0.35834 |  | 0 |  |  |  |  | 52.5681 | 0.7163 | 0.60307 | 0.54277 | 0.54277 | 1953954.9497 | 1953.9549 | -5.9375
High | 1176 | 154 | 85.5 | 0.23611 | 0.85 | [10 empty] | 0 | 85.5 | 23.75 | 270750 | -5090.3704 |  | 0 | 1852.2693 | 26.7593 | 0 | 0.51192 |  | 0 | 0.61607 |  | 28.6978 | 1969.6463 | 0.22222 | 23.75 | 315026.0859 | -5922.805 | -2582730.8237 | 0.71743 | 2175116.0922 | 0.6042 | -5.9228 |  | 938.3763 | 0.93838 | 0.00026066 | 0.35834 |  | 0 |  |  |  |  | 53.1273 | 0.7163 | 0.60307 | 0.54277 | 0.54277 | 1953954.9497 | 1953.9549 | -5.3305
High | 1177 | 155 | 86.3 | 0.22222 | 0.8 | [10 empty] | 0 | 86.3 | 23.9722 | 275840.3704 | -5137.7778 |  | 0 | 1852.2693 | 23.7037 | 0 | 0.51192 |  | 0 | 0.61607 |  | 29.0659 | 1998.7123 | 0.22222 | 23.9722 | 320948.8909 | -5977.965 | -2582730.8237 | 0.71743 | 2175116.0922 | 0.6042 | -5.978 |  | 947.1564 | 0.94716 | 0.0002631 | 0.35834 |  | 0 |  |  |  |  | 53.6244 | 0.7163 | 0.60307 | 0.54277 | 0.54277 | 1953954.9497 | 1953.9549 | -5.3802
High | 1178 | 156 | 87.1 | 0.25 | 0.9 | [10 empty] | 0 | 87.1 | 24.1944 | 280978.1481 | -6488.8889 |  | 0 | 1852.2693 | 30 | 0 | 0.51192 |  | 0 | 0.61607 |  | 34.8392 | 2033.5515 | 0.27778 | 24.1944 | 326926.8559 | -7550.025 | -2582730.8237 | 0.71743 | 2175116.0922 | 0.6042 | -7.55 |  | 955.9365 | 0.95594 | 0.00026554 | 0.35834 |  | 0 |  |  |  |  | 54.1215 | 0.7163 | 0.60307 | 0.54277 | 0.54277 | 1953954.9497 | 1953.9549 | -6.795
High | 1179 | 157 | 88.1 | 0.27778 | 1 | [10 empty] | 0 | 88.1 | 24.4722 | 287467.037 | -6562.963 |  | 0 | 1852.2693 | 37.037 | 0 | 0.51192 |  | 0 | 0.61607 |  | 35.3688 | 2068.9203 | 0.27778 | 24.4722 | 334476.8809 | -7636.2125 | -2582730.8237 | 0.71743 | 2175116.0922 | 0.6042 | -7.6362 |  | 966.9117 | 0.96691 | 0.00026859 | 0.35834 |  | 0 |  |  |  |  | 54.7429 | 0.7163 | 0.60307 | 0.54277 | 0.54277 | 1953954.9497 | 1953.9549 | -6.8726
High | 1180 | 158 | 89.1 | 0.27778 | 1 | [10 empty] | 0 | 89.1 | 24.75 | 294030 | -6637.037 |  | 0 | 1852.2693 | 37.037 | 0 | 0.51192 |  | 0 | 0.61607 |  | 35.9028 | 2104.8231 | 0.27778 | 24.75 | 342113.0934 | -7722.4 | -2582730.8237 | 0.71743 | 2175116.0922 | 0.6042 | -7.7224 |  | 977.8868 | 0.97789 | 0.00027164 | 0.35834 |  | 0 |  |  |  |  | 55.3643 | 0.7163 | 0.60307 | 0.54277 | 0.54277 | 1953954.9497 | 1953.9549 | -6.9502
High | 1181 | 159 | 90.1 | 0.26389 | 0.95 | [10 empty] | 0 | 90.1 | 25.0278 | 300667.037 | -6036.6667 |  | 0 | 1852.2693 | 33.4259 | 0 | 0.51192 |  | 0 | 0.61607 |  | 33.6472 | 2138.4703 | 0.25 | 25.0278 | 349835.4934 | -7023.8503 | -2582730.8237 | 0.71743 | 2175116.0922 | 0.6042 | -7.0239 |  | 988.862 | 0.98886 | 0.00027468 | 0.35834 |  | 0 |  |  |  |  | 55.9856 | 0.7163 | 0.60307 | 0.54277 | 0.54277 | 1953954.9497 | 1953.9549 | -6.3215
High | 1182 | 160 | 91 | 0.22222 | 0.8 | [10 empty] | 0 | 91 | 25.2778 | 306703.7037 | -4736.6667 |  | 0 | 1852.2693 | 23.7037 | 0 | 0.51192 |  | 0 | 0.61607 |  | 28.4636 | 2166.9339 | 0.19444 | 25.2778 | 356859.3438 | -5511.2597 | -2582730.8237 | 0.71743 | 2175116.0922 | 0.6042 | -5.5113 |  | 998.7396 | 0.99874 | 0.00027743 | 0.35834 |  | 0 |  |  |  |  | 56.5449 | 0.7163 | 0.60307 | 0.54277 | 0.54277 | 1953954.9497 | 1953.9549 | -4.9601
High | 1183 | 161 | 91.7 | 0.18056 | 0.65 | [10 empty] | 0 | 91.7 | 25.4722 | 311440.3704 | -4088.8889 |  | 0 | 1852.2693 | 15.6481 | 0 | 0.51192 |  | 0 | 0.61607 |  | 25.9372 | 2192.871 | 0.16667 | 25.4722 | 362370.6034 | -4757.55 | -2582730.8237 | 0.71743 | 2175116.0922 | 0.6042 | -4.7575 |  | 1006.4223 | 1.0064 | 0.00027956 | 0.35834 |  | 0 |  |  |  |  | 56.9798 | 0.7163 | 0.60307 | 0.54277 | 0.54277 | 1953954.9497 | 1953.9549 | -4.2818
High | 1184 | 162 | 92.3 | 0.15278 | 0.55 | [10 empty] | 0 | 92.3 | 25.6389 | 315529.2593 | -3427.7778 |  | 0 | 1852.2693 | 11.2037 | 0 | 0.51192 |  | 0 | 0.61607 |  | 23.33 | 2216.201 | 0.13889 | 25.6389 | 367128.1534 | -3988.3266 | -2582730.8237 | 0.71743 | 2175116.0922 | 0.6042 | -3.9883 |  | 1013.0074 | 1.013 | 0.00028139 | 0.35834 |  | 0 |  |  |  |  | 57.3527 | 0.7163 | 0.60307 | 0.54277 | 0.54277 | 1953954.9497 | 1953.9549 | -3.5895
High | 1185 | 163 | 92.8 | 0.11111 | 0.4 | [10 empty] | 0 | 92.8 | 25.7778 | 318957.037 | -2065.5556 |  | 0 | 1852.2693 | 5.9259 | 0 | 0.51192 |  | 0 | 0.61607 |  | 17.7726 | 2233.9737 | 0.083333 | 25.7778 | 371116.48 | -2403.3384 | -2582730.8237 | 0.71743 | 2175116.0922 | 0.6042 | -2.4033 |  | 1018.4949 | 1.0185 | 0.00028292 | 0.35834 |  | 0 |  |  |  |  | 57.6633 | 0.7163 | 0.60307 | 0.54277 | 0.54277 | 1953954.9497 | 1953.9549 | -2.163
High | 1186 | 164 | 93.1 | 0.041667 | 0.15 | [10 empty] | 0 | 93.1 | 25.8611 | 321022.5926 | 0 |  | 0 | 1852.2693 | 0.83333 | 0 | 0.51192 |  | 0 | 0.61607 |  | 9.2119 | 2243.1856 | 0 | 25.8611 | 373519.8184 | 0 | -2582730.8237 | 0.71743 | 2175116.0922 | 0.6042 | 0 |  | 1021.7875 | 1.0218 | 0.00028383 | 0.35834 |  | 0 |  |  |  |  | 57.8498 | 0.7163 | 0.60307 | 0.54277 | 0.54277 | 1953954.9497 | 1953.9549 | 0
High | 1187 | 165 | 93.1 | 0 | 0 | [10 empty] | 0 | 93.1 | 25.8611 | 321022.5926 | 0 |  | 0 | 1852.2693 | 0 | 0 | 0.51192 |  | 0 | 0.61607 |  | 9.2119 | 2252.3976 | 0 | 25.8611 | 373519.8184 | 0 | -2582730.8237 | 0.71743 | 2175116.0922 | 0.6042 | 0 |  | 1021.7875 | 1.0218 | 0.00028383 | 0.35834 |  | 0 |  |  |  |  | 57.8498 | 0.7163 | 0.60307 | 0.54277 | 0.54277 | 1953954.9497 | 1953.9549 | 0
High | 1188 | 166 | 93.1 | 0 | 0 | [10 empty] | 0 | 93.1 | 25.8611 | 321022.5926 | 0 |  | 0 | 1852.2693 | 0 | 0 | 0.51192 |  | 0 | 0.61607 |  | 9.2119 | 2261.6095 | 0 | 25.8611 | 373519.8184 | 0 | -2582730.8237 | 0.71743 | 2175116.0922 | 0.6042 | 0 |  | 1021.7875 | 1.0218 | 0.00028383 | 0.35834 |  | 0 |  |  |  |  | 57.8498 | 0.7163 | 0.60307 | 0.54277 | 0.54277 | 1953954.9497 | 1953.9549 | 0
High | 1189 | 167 | 93.1 | 0 | 0 | [10 empty] | 0 | 93.1 | 25.8611 | 321022.5926 | 0 |  | 0 | 1852.2693 | 0 | 0 | 0.51192 |  | 0 | 0.61607 |  | 9.2119 | 2270.8214 | 0 | 25.8611 | 373519.8184 | 0 | -2582730.8237 | 0.71743 | 2175116.0922 | 0.6042 | 0 |  | 1021.7875 | 1.0218 | 0.00028383 | 0.35834 |  | 0 |  |  |  |  | 57.8498 | 0.7163 | 0.60307 | 0.54277 | 0.54277 | 1953954.9497 | 1953.9549 | 0
High | 1190 | 168 | 93.1 | 0 | 0 | [10 empty] | 0 | 93.1 | 25.8611 | 321022.5926 | 0 |  | 0 | 1852.2693 | 0 | 0 | 0.51192 |  | 0 | 0.61607 |  | 9.2119 | 2280.0334 | 0 | 25.8611 | 373519.8184 | 0 | -2582730.8237 | 0.71743 | 2175116.0922 | 0.6042 | 0 |  | 1021.7875 | 1.0218 | 0.00028383 | 0.35834 |  | 0 |  |  |  |  | 57.8498 | 0.7163 | 0.60307 | 0.54277 | 0.54277 | 1953954.9497 | 1953.9549 | 0
High | 1191 | 169 | 93.1 | 0 | 0 | [10 empty] | 0 | 93.1 | 25.8611 | 321022.5926 | 0 |  | 0 | 1852.2693 | 0 | 0 | 0.51192 |  | 0 | 0.61607 |  | 9.2119 | 2289.2453 | 0 | 25.8611 | 373519.8184 | 0 | -2582730.8237 | 0.71743 | 2175116.0922 | 0.6042 | 0 |  | 1021.7875 | 1.0218 | 0.00028383 | 0.35834 |  | 0 |  |  |  |  | 57.8498 | 0.7163 | 0.60307 | 0.54277 | 0.54277 | 1953954.9497 | 1953.9549 | 0
High | 1192 | 170 | 93.1 | 0 | 0 | [10 empty] | 0 | 93.1 | 25.8611 | 321022.5926 | 0 |  | 0 | 1852.2693 | 0 | 0 | 0.51192 |  | 0 | 0.61607 |  | 9.2119 | 2298.4572 | 0 | 25.8611 | 373519.8184 | 0 | -2582730.8237 | 0.71743 | 2175116.0922 | 0.6042 | 0 |  | 1021.7875 | 1.0218 | 0.00028383 | 0.35834 |  | 0 |  |  |  |  | 57.8498 | 0.7163 | 0.60307 | 0.54277 | 0.54277 | 1953954.9497 | 1953.9549 | 0
High | 1193 | 171 | 93.1 | 0 | 0 | [10 empty] | 0 | 93.1 | 25.8611 | 321022.5926 | 0 |  | 0 | 1852.2693 | 0 | 0 | 0.51192 |  | 0 | 0.61607 |  | 9.2119 | 2307.6692 | 0 | 25.8611 | 373519.8184 | 0 | -2582730.8237 | 0.71743 | 2175116.0922 | 0.6042 | 0 |  | 1021.7875 | 1.0218 | 0.00028383 | 0.35834 |  | 0 |  |  |  |  | 57.8498 | 0.7163 | 0.60307 | 0.54277 | 0.54277 | 1953954.9497 | 1953.9549 | 0
High | 1194 | 172 | 93.1 | 0 | 0 | [10 empty] | 0 | 93.1 | 25.8611 | 321022.5926 | 0 |  | 0 | 1852.2693 | 0 | 0 | 0.51192 |  | 0 | 0.61607 |  | 9.2119 | 2316.8811 | 0 | 25.8611 | 373519.8184 | 0 | -2582730.8237 | 0.71743 | 2175116.0922 | 0.6042 | 0 |  | 1021.7875 | 1.0218 | 0.00028383 | 0.35834 |  | 0 |  |  |  |  | 57.8498 | 0.7163 | 0.60307 | 0.54277 | 0.54277 | 1953954.9497 | 1953.9549 | 0
High | 1195 | 173 | 93.1 | 0.013889 | 0.05 | [10 empty] | 0 | 93.1 | 25.8611 | 321022.5926 | -690 |  | 0 | 1852.2693 | 0.092593 | 0 | 0.51192 |  | 0 | 0.61607 |  | 12.0992 | 2328.9803 | 0.027778 | 25.8611 | 373519.8184 | -802.8366 | -2582730.8237 | 0.71743 | 2175116.0922 | 0.6042 | -0.80284 |  | 1021.7875 | 1.0218 | 0.00028383 | 0.35834 |  | 0 |  |  |  |  | 57.8498 | 0.7163 | 0.60307 | 0.54277 | 0.54277 | 1953954.9497 | 1953.9549 | -0.72255
High | 1196 | 174 | 93.2 | 0.013889 | 0.05 | [10 empty] | 0 | 93.2 | 25.8889 | 321712.5926 | 0 |  | 0 | 1852.2693 | 0.092593 | 0 | 0.51192 |  | 0 | 0.61607 |  | 9.2364 | 2338.2167 | 0 | 25.8889 | 374322.655 | 0 | -2582730.8237 | 0.71743 | 2175116.0922 | 0.6042 | 0 |  | 1022.885 | 1.0229 | 0.00028413 | 0.35834 |  | 0 |  |  |  |  | 57.9119 | 0.7163 | 0.60307 | 0.54277 | 0.54277 | 1953954.9497 | 1953.9549 | 0
High | 1197 | 175 | 93.2 | 0.013889 | 0.05 | [10 empty] | 0 | 93.2 | 25.8889 | 321712.5926 | -690.7407 |  | 0 | 1852.2693 | 0.092593 | 0 | 0.51192 |  | 0 | 0.61607 |  | 12.1268 | 2350.3435 | 0.027778 | 25.8889 | 374322.655 | -803.6984 | -2582730.8237 | 0.71743 | 2175116.0922 | 0.6042 | -0.8037 |  | 1022.885 | 1.0229 | 0.00028413 | 0.35834 |  | 0 |  |  |  |  | 57.9119 | 0.7163 | 0.60307 | 0.54277 | 0.54277 | 1953954.9497 | 1953.9549 | -0.72333
High | 1198 | 176 | 93.3 | 0.069444 | 0.25 | [10 empty] | 0 | 93.3 | 25.9167 | 322403.3333 | -2770.3704 |  | 0 | 1852.2693 | 2.3148 | 0 | 0.51192 |  | 0 | 0.61607 |  | 20.8347 | 2371.1782 | 0.11111 | 25.9167 | 375126.3534 | -3223.4125 | -2582730.8237 | 0.71743 | 2175116.0922 | 0.6042 | -3.2234 |  | 1023.9825 | 1.024 | 0.00028444 | 0.35834 |  | 0 |  |  |  |  | 57.974 | 0.7163 | 0.60307 | 0.54277 | 0.54277 | 1953954.9497 | 1953.9549 | -2.9011
High | 1199 | 177 | 93.7 | 0.125 | 0.45 | [10 empty] | 0 | 93.7 | 26.0278 | 325173.7037 | -3479.6296 |  | 0 | 1852.2693 | 7.5 | 0 | 0.51192 |  | 0 | 0.61607 |  | 23.8888 | 2395.067 | 0.13889 | 26.0278 | 378349.7659 | -4048.6578 | -2582730.8237 | 0.71743 | 2175116.0922 | 0.6042 | -4.0487 |  | 1028.3726 | 1.0284 | 0.00028566 | 0.35834 |  | 0 |  |  |  |  | 58.2226 | 0.7163 | 0.60307 | 0.54277 | 0.54277 | 1953954.9497 | 1953.9549 | -3.6438
High | 1200 | 178 | 94.2 | 0.18056 | 0.65 | [10 empty] | 0 | 94.2 | 26.1667 | 328653.3333 | -5605.9259 |  | 0 | 1852.2693 | 15.6481 | 0 | 0.51192 |  | 0 | 0.61607 |  | 32.8547 | 2427.9217 | 0.22222 | 26.1667 | 382398.4238 | -6522.67 | -2582730.8237 | 0.71743 | 2175116.0922 | 0.6042 | -6.5227 |  | 1033.8602 | 1.0339 | 0.00028718 | 0.35834 |  | 0 |  |  |  |  | 58.5333 | 0.7163 | 0.60307 | 0.54277 | 0.54277 | 1953954.9497 | 1953.9549 | -5.8704
High | 1201 | 179 | 95 | 0.22222 | 0.8 | [10 empty] | 0 | 95 | 26.3889 | 334259.2593 | -5653.3333 |  | 0 | 1852.2693 | 23.7037 | 0 | 0.51192 |  | 0 | 0.61607 |  | 33.2544 | 2461.1761 | 0.22222 | 26.3889 | 388921.0938 | -6577.83 | -2582730.8237 | 0.71743 | 2175116.0922 | 0.6042 | -6.5778 |  | 1042.6403 | 1.0426 | 0.00028962 | 0.35834 |  | 0 |  |  |  |  | 59.0304 | 0.7163 | 0.60307 | 0.54277 | 0.54277 | 1953954.9497 | 1953.9549 | -5.92
High | 1202 | 180 | 95.8 | 0.19444 | 0.7 | [10 empty] | 0 | 95.8 | 26.6111 | 339912.5926 | -4271.1111 |  | 0 | 1852.2693 | 18.1481 | 0 | 0.51192 |  | 0 | 0.61607 |  | 27.7153 | 2488.8914 | 0.16667 | 26.6111 | 395498.9238 | -4969.5713 | -2582730.8237 | 0.71743 | 2175116.0922 | 0.6042 | -4.9696 |  | 1051.4204 | 1.0514 | 0.00029206 | 0.35834 |  | 0 |  |  |  |  | 59.5275 | 0.7163 | 0.60307 | 0.54277 | 0.54277 | 1953954.9497 | 1953.9549 | -4.4726
High | 1203 | 181 | 96.4 | 0.13889 | 0.5 | [10 empty] | 0 | 96.4 | 26.7778 | 344183.7037 | -2862.2222 |  | 0 | 1852.2693 | 9.2593 | 0 | 0.51192 |  | 0 | 0.61607 |  | 22.0031 | 2510.8945 | 0.11111 | 26.7778 | 400468.495 | -3330.285 | -2582730.8237 | 0.71743 | 2175116.0922 | 0.6042 | -3.3303 |  | 1058.0055 | 1.058 | 0.00029389 | 0.35834 |  | 0 |  |  |  |  | 59.9003 | 0.7163 | 0.60307 | 0.54277 | 0.54277 | 1953954.9497 | 1953.9549 | -2.9973
High | 1204 | 182 | 96.8 | 0.083333 | 0.3 | [10 empty] | 0 | 96.8 | 26.8889 | 347045.9259 | -1435.5556 |  | 0 | 1852.2693 | 3.3333 | 0 | 0.51192 |  | 0 | 0.61607 |  | 16.1532 | 2527.0477 | 0.055556 | 26.8889 | 403798.78 | -1670.3138 | -2582730.8237 | 0.71743 | 2175116.0922 | 0.6042 | -1.6703 |  | 1062.3956 | 1.0624 | 0.00029511 | 0.35834 |  | 0 |  |  |  |  | 60.1488 | 0.7163 | 0.60307 | 0.54277 | 0.54277 | 1953954.9497 | 1953.9549 | -1.5033
High | 1205 | 183 | 97 | 0.041667 | 0.15 | [10 empty] | 0 | 97 | 26.9444 | 348481.4815 | -718.8889 |  | 0 | 1852.2693 | 0.83333 | 0 | 0.51192 |  | 0 | 0.61607 |  | 13.2099 | 2540.2576 | 0.027778 | 26.9444 | 405469.0937 | -836.4497 | -2582730.8237 | 0.71743 | 2175116.0922 | 0.6042 | -0.83645 |  | 1064.5906 | 1.0646 | 0.00029572 | 0.35834 |  | 0 |  |  |  |  | 60.2731 | 0.7163 | 0.60307 | 0.54277 | 0.54277 | 1953954.9497 | 1953.9549 | -0.7528
High | 1206 | 184 | 97.1 | 0.027778 | 0.1 | [10 empty] | 0 | 97.1 | 26.9722 | 349200.3704 | -719.6296 |  | 0 | 1852.2693 | 0.37037 | 0 | 0.51192 |  | 0 | 0.61607 |  | 13.2394 | 2553.497 | 0.027778 | 26.9722 | 406305.5434 | -837.3116 | -2582730.8237 | 0.71743 | 2175116.0922 | 0.6042 | -0.83731 |  | 1065.6881 | 1.0657 | 0.00029602 | 0.35834 |  | 0 |  |  |  |  | 60.3352 | 0.7163 | 0.60307 | 0.54277 | 0.54277 | 1953954.9497 | 1953.9549 | -0.75358
High | 1207 | 185 | 97.2 | 0.027778 | 0.1 | [10 empty] | 0 | 97.2 | 27 | 349920 | -720.3704 |  | 0 | 1852.2693 | 0.37037 | 0 | 0.51192 |  | 0 | 0.61607 |  | 13.2689 | 2566.7659 | 0.027778 | 27 | 407142.855 | -838.1734 | -2582730.8237 | 0.71743 | 2175116.0922 | 0.6042 | -0.83817 |  | 1066.7856 | 1.0668 | 0.00029633 | 0.35834 |  | 0 |  |  |  |  | 60.3974 | 0.7163 | 0.60307 | 0.54277 | 0.54277 | 1953954.9497 | 1953.9549 | -0.75436
High | 1208 | 186 | 97.3 | 0.027778 | 0.1 | [10 empty] | 0 | 97.3 | 27.0278 | 350640.3704 | -721.1111 |  | 0 | 1974.2348 | 0.37037 | 0 | 0.5458 |  | 0 | 0.61607 |  | 13.2984 | 2580.0643 | 0.027778 | 27.0278 | 407981.0284 | -839.0353 | -2582730.8237 | 0.71743 | 2175116.0922 | 0.6042 | -0.83904 |  | 1067.8832 | 1.0679 | 0.00029663 | 0.38206 |  | 0 |  |  |  |  | 60.4595 | 0.7163 | 0.60307 | 0.54277 | 0.54277 | 1953954.9497 | 1953.9549 | -0.75513
High | 1209 | 187 | 97.4 | 0.013889 | 0.05 | [10 empty] | 0 | 97.4 | 27.0556 | 351361.4815 | 0 | 121965.5556 | 121.9656 | 1974.2348 | 0.092593 | 0.033879 | 0.5458 |  | 0 | 0.61607 |  | 10.3074 | 2590.3717 | 0 | 27.0556 | 408820.0638 | 0 | -2582730.8237 | 0.71743 | 2175116.0922 | 0.6042 | 0 |  | 1068.9807 | 1.069 | 0.00029694 | 0.38206 |  | 0 |  |  |  |  | 60.5217 | 0.7163 | 0.60307 | 0.54277 | 0.54277 | 1953954.9497 | 1953.9549 | 0
High | 1210 | 188 | 97.4 | 0 | 0 | [10 empty] | 0 | 97.4 | 27.0556 | 351361.4815 | 0 |  | 0 | 1974.2348 | 0 | 0 | 0.5458 |  | 0 | 0.61607 |  | 10.3074 | 2600.6791 | 0 | 27.0556 | 408820.0638 | 0 | -2582730.8237 | 0.71743 | 2175116.0922 | 0.6042 | 0 |  | 1068.9807 | 1.069 | 0.00029694 | 0.38206 |  | 0 |  |  |  |  | 60.5217 | 0.7163 | 0.60307 | 0.54277 | 0.54277 | 1953954.9497 | 1953.9549 | 0
High | 1211 | 189 | 97.4 | 0 | 0 | [10 empty] | 0 | 97.4 | 27.0556 | 351361.4815 | 0 |  | 0 | 1974.2348 | 0 | 0 | 0.5458 |  | 0 | 0.61607 |  | 10.3074 | 2610.9865 | 0 | 27.0556 | 408820.0638 | 0 | -2582730.8237 | 0.71743 | 2175116.0922 | 0.6042 | 0 |  | 1068.9807 | 1.069 | 0.00029694 | 0.38206 |  | 0 |  |  |  |  | 60.5217 | 0.7163 | 0.60307 | 0.54277 | 0.54277 | 1953954.9497 | 1953.9549 | 0
High | 1212 | 190 | 97.4 | -0.013889 | -0.05 | [10 empty] | 0 | 97.4 | 27.0556 | 351361.4815 | 721.1111 |  | 0 | 1974.2348 | 0.092593 | 0 | 0.5458 |  | 0 | 0.61607 |  | 7.2868 | 2618.2733 | -0.027778 | 27.0556 | 408820.0638 | 839.0353 | -2582730.8237 | 0.71743 | 2317026.8275 | 0.64362 | 0.83904 |  | 1068.9807 | 1.069 | 0.00029694 | 0.38206 |  | 0 |  |  |  |  | 60.5217 | 0.7163 | 0.64249 | 0.57824 | 0.57824 | 2081674.6114 | 2081.6746 | 0.75513
High | 1213 | 191 | 97.3 | -0.013889 | -0.05 | [10 empty] | 0 | 97.3 | 27.0278 | 350640.3704 | 0 |  | 0 | 1974.2348 | 0.092593 | 0 | 0.5458 |  | 0 | 0.61607 |  | 10.2809 | 2628.5542 | 0 | 27.0278 | 407981.0284 | 0 | -2582730.8237 | 0.71743 | 2317026.8275 | 0.64362 | 0 |  | 1067.8832 | 1.0679 | 0.00029663 | 0.38206 |  | 0 |  |  |  |  | 60.4595 | 0.7163 | 0.64249 | 0.57824 | 0.57824 | 2081674.6114 | 2081.6746 | 0
High | 1214 | 192 | 97.3 | 0 | 0 | [10 empty] | 0 | 97.3 | 27.0278 | 350640.3704 | 0 |  | 0 | 1974.2348 | 0 | 0 | 0.5458 |  | 0 | 0.61607 |  | 10.2809 | 2638.8351 | 0 | 27.0278 | 407981.0284 | 0 | -2582730.8237 | 0.71743 | 2317026.8275 | 0.64362 | 0 |  | 1067.8832 | 1.0679 | 0.00029663 | 0.38206 |  | 0 |  |  |  |  | 60.4595 | 0.7163 | 0.64249 | 0.57824 | 0.57824 | 2081674.6114 | 2081.6746 | 0
High | 1215 | 193 | 97.3 | 0 | 0 | [10 empty] | 0 | 97.3 | 27.0278 | 350640.3704 | 0 |  | 0 | 1974.2348 | 0 | 0 | 0.5458 |  | 0 | 0.61607 |  | 10.2809 | 2649.1161 | 0 | 27.0278 | 407981.0284 | 0 | -2582730.8237 | 0.71743 | 2317026.8275 | 0.64362 | 0 |  | 1067.8832 | 1.0679 | 0.00029663 | 0.38206 |  | 0 |  |  |  |  | 60.4595 | 0.7163 | 0.64249 | 0.57824 | 0.57824 | 2081674.6114 | 2081.6746 | 0
High | 1216 | 194 | 97.3 | -0.013889 | -0.05 | [10 empty] | 0 | 97.3 | 27.0278 | 350640.3704 | 720.3704 |  | 0 | 1974.2348 | 0.092593 | 0 | 0.5458 |  | 0 | 0.61607 |  | 7.2634 | 2656.3795 | -0.027778 | 27.0278 | 407981.0284 | 838.1734 | -2582730.8237 | 0.71743 | 2317026.8275 | 0.64362 | 0.83817 |  | 1067.8832 | 1.0679 | 0.00029663 | 0.38206 |  | 0 |  |  |  |  | 60.4595 | 0.7163 | 0.64249 | 0.57824 | 0.57824 | 2081674.6114 | 2081.6746 | 0.75436
High | 1217 | 195 | 97.2 | -0.027778 | -0.1 | [10 empty] | 0 | 97.2 | 27 | 349920 | 719.6296 |  | 0 | 1974.2348 | 0.37037 | 0 | 0.5458 |  | 0 | 0.61607 |  | 7.2401 | 2663.6196 | -0.027778 | 27 | 407142.855 | 837.3116 | -2582730.8237 | 0.71743 | 2317026.8275 | 0.64362 | 0.83731 |  | 1066.7856 | 1.0668 | 0.00029633 | 0.38206 |  | 0 |  |  |  |  | 60.3974 | 0.7163 | 0.64249 | 0.57824 | 0.57824 | 2081674.6114 | 2081.6746 | 0.75358
High | 1218 | 196 | 97.1 | -0.027778 | -0.1 | [10 empty] | 0 | 97.1 | 26.9722 | 349200.3704 | 718.8889 |  | 0 | 1974.2348 | 0.37037 | 0 | 0.5458 |  | 0 | 0.61607 |  | 7.2168 | 2670.8363 | -0.027778 | 26.9722 | 406305.5434 | 836.4497 | -2582730.8237 | 0.71743 | 2317026.8275 | 0.64362 | 0.83645 |  | 1065.6881 | 1.0657 | 0.00029602 | 0.38206 |  | 0 |  |  |  |  | 60.3352 | 0.7163 | 0.64249 | 0.57824 | 0.57824 | 2081674.6114 | 2081.6746 | 0.7528
High | 1219 | 197 | 97 | -0.027778 | -0.1 | [10 empty] | 0 | 97 | 26.9444 | 348481.4815 | 718.1481 |  | 0 | 1974.2348 | 0.37037 | 0 | 0.5458 |  | 0 | 0.61607 |  | 7.1935 | 2678.0299 | -0.027778 | 26.9444 | 405469.0937 | 835.5878 | -2582730.8237 | 0.71743 | 2317026.8275 | 0.64362 | 0.83559 |  | 1064.5906 | 1.0646 | 0.00029572 | 0.38206 |  | 0 |  |  |  |  | 60.2731 | 0.7163 | 0.64249 | 0.57824 | 0.57824 | 2081674.6114 | 2081.6746 | 0.75203
High | 1220 | 198 | 96.9 | -0.041667 | -0.15 | [10 empty] | 0 | 96.9 | 26.9167 | 347763.3333 | 1434.0741 |  | 0 | 1974.2348 | 0.83333 | 0 | 0.5458 |  | 0 | 0.61607 |  | 4.1653 | 2682.1951 | -0.055556 | 26.9167 | 404633.5059 | 1668.59 | -2582730.8237 | 0.71743 | 2317026.8275 | 0.64362 | 1.6686 |  | 1063.4931 | 1.0635 | 0.00029541 | 0.38206 |  | 0 |  |  |  |  | 60.211 | 0.7163 | 0.64249 | 0.57824 | 0.57824 | 2081674.6114 | 2081.6746 | 1.5017
High | 1221 | 199 | 96.7 | -0.069444 | -0.25 | [10 empty] | 0 | 96.7 | 26.8611 | 346329.2593 | 2145.5556 |  | 0 | 1974.2348 | 2.3148 | 0 | 0.5458 |  | 0 | 0.61607 |  | 1.1263 | 2683.3215 | -0.083333 | 26.8611 | 402964.9159 | 2496.4209 | -2582730.8237 | 0.71743 | 2317026.8275 | 0.64362 | 2.4964 |  | 1061.2981 | 1.0613 | 0.00029481 | 0.38206 |  | 0 |  |  |  |  | 60.0867 | 0.7163 | 0.64249 | 0.57824 | 0.57824 | 2081674.6114 | 2081.6746 | 2.2468
High | 1222 | 200 | 96.4 | -0.083333 | -0.3 | [10 empty] | 0 | 96.4 | 26.7778 | 344183.7037 | 2138.8889 |  | 0 | 1974.2348 | 3.3333 | 0 | 0.5458 |  | 0 | 0.61607 |  | 1.0759 | 2684.3974 | -0.083333 | 26.7778 | 400468.495 | 2488.6641 | -2582730.8237 | 0.71743 | 2317026.8275 | 0.64362 | 2.4887 |  | 1058.0055 | 1.058 | 0.00029389 | 0.38206 |  | 0 |  |  |  |  | 59.9003 | 0.7163 | 0.64249 | 0.57824 | 0.57824 | 2081674.6114 | 2081.6746 | 2.2398
High | 1223 | 201 | 96.1 | -0.097222 | -0.35 | [10 empty] | 0 | 96.1 | 26.6944 | 342044.8148 | 2841.4815 |  | 0 | 1974.2348 | 4.537 | 0 | 0.5458 |  | 0 | 0.61607 |  | -1.9543 | 2682.4431 | -0.11111 | 26.6944 | 397979.8309 | 3306.1525 | -2582730.8237 | 0.71743 | 2317026.8275 | 0.64362 | 3.3062 |  | 1054.713 | 1.0547 | 0.00029298 | 0.38206 |  | 0 |  |  |  |  | 59.7139 | 0.7163 | 0.64249 | 0.57824 | 0.57824 | 2081674.6114 | 2081.6746 | 2.9755
High | 1224 | 202 | 95.7 | -0.083333 | -0.3 | [10 empty] | 0 | 95.7 | 26.5833 | 339203.3333 | 1416.2963 |  | 0 | 1974.2348 | 3.3333 | 0 | 0.5458 |  | 0 | 0.61607 |  | 3.9279 | 2686.371 | -0.055556 | 26.5833 | 394673.6784 | 1647.905 | -2582730.8237 | 0.71743 | 2317026.8275 | 0.64362 | 1.6479 |  | 1050.3229 | 1.0503 | 0.00029176 | 0.38206 |  | 0 |  |  |  |  | 59.4653 | 0.7163 | 0.64249 | 0.57824 | 0.57824 | 2081674.6114 | 2081.6746 | 1.4831
High | 1225 | 203 | 95.5 | -0.055556 | -0.2 | [10 empty] | 0 | 95.5 | 26.5278 | 337787.037 | 1413.3333 |  | 0 | 1974.2348 | 1.4815 | 0 | 0.5458 |  | 0 | 0.61607 |  | 3.8891 | 2690.2601 | -0.055556 | 26.5278 | 393025.7734 | 1644.4575 | -2582730.8237 | 0.71743 | 2317026.8275 | 0.64362 | 1.6445 |  | 1048.1279 | 1.0481 | 0.00029115 | 0.38206 |  | 0 |  |  |  |  | 59.341 | 0.7163 | 0.64249 | 0.57824 | 0.57824 | 2081674.6114 | 2081.6746 | 1.48
High | 1226 | 204 | 95.3 | -0.041667 | -0.15 | [10 empty] | 0 | 95.3 | 26.4722 | 336373.7037 | 705.5556 |  | 0 | 1974.2348 | 0.83333 | 0 | 0.5458 |  | 0 | 0.61607 |  | 6.8058 | 2697.0659 | -0.027778 | 26.4722 | 391381.3159 | 820.9359 | -2582730.8237 | 0.71743 | 2317026.8275 | 0.64362 | 0.82094 |  | 1045.9328 | 1.0459 | 0.00029054 | 0.38206 |  | 0 |  |  |  |  | 59.2168 | 0.7163 | 0.64249 | 0.57824 | 0.57824 | 2081674.6114 | 2081.6746 | 0.73884
High | 1227 | 205 | 95.2 | -0.041667 | -0.15 | [10 empty] | 0 | 95.2 | 26.4444 | 335668.1481 | 1408.8889 |  | 0 | 1974.2348 | 0.83333 | 0 | 0.5458 |  | 0 | 0.61607 |  | 3.8311 | 2700.897 | -0.055556 | 26.4444 | 390560.38 | 1639.2862 | -2582730.8237 | 0.71743 | 2317026.8275 | 0.64362 | 1.6393 |  | 1044.8353 | 1.0448 | 0.00029023 | 0.38206 |  | 0 |  |  |  |  | 59.1546 | 0.7163 | 0.64249 | 0.57824 | 0.57824 | 2081674.6114 | 2081.6746 | 1.4754
High | 1228 | 206 | 95 | -0.041667 | -0.15 | [10 empty] | 0 | 95 | 26.3889 | 334259.2593 | 703.3333 |  | 0 | 1974.2348 | 0.83333 | 0 | 0.5458 |  | 0 | 0.61607 |  | 6.7389 | 2707.6359 | -0.027778 | 26.3889 | 388921.0938 | 818.3503 | -2582730.8237 | 0.71743 | 2317026.8275 | 0.64362 | 0.81835 |  | 1042.6403 | 1.0426 | 0.00028962 | 0.38206 |  | 0 |  |  |  |  | 59.0304 | 0.7163 | 0.64249 | 0.57824 | 0.57824 | 2081674.6114 | 2081.6746 | 0.73652
High | 1229 | 207 | 94.9 | -0.041667 | -0.15 | [10 empty] | 0 | 94.9 | 26.3611 | 333555.9259 | 1404.4444 |  | 0 | 1974.2348 | 0.83333 | 0 | 0.5458 |  | 0 | 0.61607 |  | 3.7736 | 2711.4095 | -0.055556 | 26.3611 | 388102.7434 | 1634.115 | -2582730.8237 | 0.71743 | 2317026.8275 | 0.64362 | 1.6341 |  | 1041.5428 | 1.0415 | 0.00028932 | 0.38206 |  | 0 |  |  |  |  | 58.9682 | 0.7163 | 0.64249 | 0.57824 | 0.57824 | 2081674.6114 | 2081.6746 | 1.4707
High | 1230 | 208 | 94.7 | -0.055556 | -0.2 | [10 empty] | 0 | 94.7 | 26.3056 | 332151.4815 | 1401.4815 |  | 0 | 1974.2348 | 1.4815 | 0 | 0.5458 |  | 0 | 0.61607 |  | 3.7355 | 2715.1449 | -0.055556 | 26.3056 | 386468.6284 | 1630.6675 | -2582730.8237 | 0.71743 | 2317026.8275 | 0.64362 | 1.6307 |  | 1039.3477 | 1.0393 | 0.00028871 | 0.38206 |  | 0 |  |  |  |  | 58.8439 | 0.7163 | 0.64249 | 0.57824 | 0.57824 | 2081674.6114 | 2081.6746 | 1.4676
High | 1231 | 209 | 94.5 | -0.041667 | -0.15 | [10 empty] | 0 | 94.5 | 26.25 | 330750 | 699.6296 |  | 0 | 1974.2348 | 0.83333 | 0 | 0.5458 |  | 0 | 0.61607 |  | 6.6282 | 2721.7731 | -0.027778 | 26.25 | 384837.9609 | 814.0409 | -2582730.8237 | 0.71743 | 2317026.8275 | 0.64362 | 0.81404 |  | 1037.1527 | 1.0372 | 0.0002881 | 0.38206 |  | 0 |  |  |  |  | 58.7197 | 0.7163 | 0.64249 | 0.57824 | 0.57824 | 2081674.6114 | 2081.6746 | 0.73264
High | 1232 | 210 | 94.4 | -0.013889 | -0.05 | [10 empty] | 0 | 94.4 | 26.2222 | 330050.3704 | 0 |  | 0 | 1974.2348 | 0.092593 | 0 | 0.5458 |  | 0 | 0.61607 |  | 9.5338 | 2731.3069 | 0 | 26.2222 | 384023.92 | 0 | -2582730.8237 | 0.71743 | 2317026.8275 | 0.64362 | 0 |  | 1036.0552 | 1.0361 | 0.00028779 | 0.38206 |  | 0 |  |  |  |  | 58.6575 | 0.7163 | 0.64249 | 0.57824 | 0.57824 | 2081674.6114 | 2081.6746 | 0
High | 1233 | 211 | 94.4 | -0.013889 | -0.05 | [10 empty] | 0 | 94.4 | 26.2222 | 330050.3704 | 698.8889 |  | 0 | 1974.2348 | 0.092593 | 0 | 0.5458 |  | 0 | 0.61607 |  | 6.6062 | 2737.9132 | -0.027778 | 26.2222 | 384023.92 | 813.1791 | -2582730.8237 | 0.71743 | 2317026.8275 | 0.64362 | 0.81318 |  | 1036.0552 | 1.0361 | 0.00028779 | 0.38206 |  | 0 |  |  |  |  | 58.6575 | 0.7163 | 0.64249 | 0.57824 | 0.57824 | 2081674.6114 | 2081.6746 | 0.73186
High | 1234 | 212 | 94.3 | -0.013889 | -0.05 | [10 empty] | 0 | 94.3 | 26.1944 | 329351.4815 | 0 |  | 0 | 1974.2348 | 0.092593 | 0 | 0.5458 |  | 0 | 0.61607 |  | 9.5088 | 2747.4219 | 0 | 26.1944 | 383210.7409 | 0 | -2582730.8237 | 0.71743 | 2317026.8275 | 0.64362 | 0 |  | 1034.9577 | 1.035 | 0.00028749 | 0.38206 |  | 0 |  |  |  |  | 58.5954 | 0.7163 | 0.64249 | 0.57824 | 0.57824 | 2081674.6114 | 2081.6746 | 0
High | 1235 | 213 | 94.3 | -0.027778 | -0.1 | [10 empty] | 0 | 94.3 | 26.1944 | 329351.4815 | 1395.5556 |  | 0 | 1974.2348 | 0.37037 | 0 | 0.5458 |  | 0 | 0.61607 |  | 3.6598 | 2751.0818 | -0.055556 | 26.1944 | 383210.7409 | 1623.7725 | -2582730.8237 | 0.71743 | 2317026.8275 | 0.64362 | 1.6238 |  | 1034.9577 | 1.035 | 0.00028749 | 0.38206 |  | 0 |  |  |  |  | 58.5954 | 0.7163 | 0.64249 | 0.57824 | 0.57824 | 2081674.6114 | 2081.6746 | 1.4614
High | 1236 | 214 | 94.1 | -0.055556 | -0.2 | [10 empty] | 0 | 94.1 | 26.1389 | 327955.9259 | 1392.5926 |  | 0 | 1974.2348 | 1.4815 | 0 | 0.5458 |  | 0 | 0.61607 |  | 3.6223 | 2754.704 | -0.055556 | 26.1389 | 381586.9684 | 1620.325 | -2582730.8237 | 0.71743 | 2317026.8275 | 0.64362 | 1.6203 |  | 1032.7626 | 1.0328 | 0.00028688 | 0.38206 |  | 0 |  |  |  |  | 58.4711 | 0.7163 | 0.64249 | 0.57824 | 0.57824 | 2081674.6114 | 2081.6746 | 1.4583
High | 1237 | 215 | 93.9 | -0.097222 | -0.35 | [10 empty] | 0 | 93.9 | 26.0833 | 326563.3333 | 3468.5185 |  | 0 | 1974.2348 | 4.537 | 0 | 0.5458 |  | 0 | 0.61607 |  | -5.1512 | 2749.5528 | -0.13889 | 26.0833 | 379966.6434 | 4035.7297 | -2582730.8237 | 0.71743 | 2317026.8275 | 0.64362 | 4.0357 |  | 1030.5676 | 1.0306 | 0.00028627 | 0.38206 |  | 0 |  |  |  |  | 58.3469 | 0.7163 | 0.64249 | 0.57824 | 0.57824 | 2081674.6114 | 2081.6746 | 3.6322
High | 1238 | 216 | 93.4 | -0.15278 | -0.55 | [10 empty] | 0 | 93.4 | 25.9444 | 323094.8148 | 4137.7778 |  | 0 | 1974.2348 | 11.2037 | 0 | 0.5458 |  | 0 | 0.61607 |  | -8.0938 | 2741.459 | -0.16667 | 25.9444 | 375930.9138 | 4814.4338 | -2582730.8237 | 0.71743 | 2317026.8275 | 0.64362 | 4.8144 |  | 1025.08 | 1.0251 | 0.00028474 | 0.38206 |  | 0 |  |  |  |  | 58.0362 | 0.7163 | 0.64249 | 0.57824 | 0.57824 | 2081674.6114 | 2081.6746 | 4.333
High | 1239 | 217 | 92.8 | -0.19444 | -0.7 | [10 empty] | 0 | 92.8 | 25.7778 | 318957.037 | 5475.5556 |  | 0 | 1974.2348 | 18.1481 | 0 | 0.5458 |  | 0 | 0.61607 |  | -13.8848 | 2727.5742 | -0.22222 | 25.7778 | 371116.48 | 6370.98 | -2582730.8237 | 0.71743 | 2317026.8275 | 0.64362 | 6.371 |  | 1018.4949 | 1.0185 | 0.00028292 | 0.38206 |  | 0 |  |  |  |  | 57.6633 | 0.7163 | 0.64249 | 0.57824 | 0.57824 | 2081674.6114 | 2081.6746 | 5.7339
High | 1240 | 218 | 92 | -0.20833 | -0.75 | [10 empty] | 0 | 92 | 25.5556 | 313481.4815 | 4752.2222 |  | 0 | 1974.2348 | 20.8333 | 0 | 0.5458 |  | 0 | 0.61607 |  | -11.0262 | 2716.5481 | -0.19444 | 25.5556 | 364745.5 | 5529.3591 | -2582730.8237 | 0.71743 | 2317026.8275 | 0.64362 | 5.5294 |  | 1009.7148 | 1.0097 | 0.00028048 | 0.38206 |  | 0 |  |  |  |  | 57.1662 | 0.7163 | 0.64249 | 0.57824 | 0.57824 | 2081674.6114 | 2081.6746 | 4.9764
High | 1241 | 219 | 91.3 | -0.19444 | -0.7 | [10 empty] | 0 | 91.3 | 25.3611 | 308729.2593 | 4715.9259 |  | 0 | 1974.2348 | 18.1481 | 0 | 0.5458 |  | 0 | 0.61607 |  | -11.0406 | 2705.5074 | -0.19444 | 25.3611 | 359216.1409 | 5487.1272 | -2582730.8237 | 0.71743 | 2317026.8275 | 0.64362 | 5.4871 |  | 1002.0322 | 1.002 | 0.00027834 | 0.38206 |  | 0 |  |  |  |  | 56.7313 | 0.7163 | 0.64249 | 0.57824 | 0.57824 | 2081674.6114 | 2081.6746 | 4.9384
High | 1242 | 220 | 90.6 | -0.18056 | -0.65 | [10 empty] | 0 | 90.6 | 25.1667 | 304013.3333 | 4013.3333 |  | 0 | 1974.2348 | 15.6481 | 0 | 0.5458 |  | 0 | 0.61607 |  | -8.2431 | 2697.2643 | -0.16667 | 25.1667 | 353729.0137 | 4669.6387 | -2582730.8237 | 0.71743 | 2317026.8275 | 0.64362 | 4.6696 |  | 994.3496 | 0.99435 | 0.00027621 | 0.38206 |  | 0 |  |  |  |  | 56.2963 | 0.7163 | 0.64249 | 0.57824 | 0.57824 | 2081674.6114 | 2081.6746 | 4.2027
High | 1243 | 221 | 90 | -0.18056 | -0.65 | [10 empty] | 0 | 90 | 25 | 300000 | 4648.5185 |  | 0 | 1974.2348 | 15.6481 | 0 | 0.5458 |  | 0 | 0.61607 |  | -11.0616 | 2686.2027 | -0.19444 | 25 | 349059.375 | 5408.6966 | -2582730.8237 | 0.71743 | 2317026.8275 | 0.64362 | 5.4087 |  | 987.7645 | 0.98776 | 0.00027438 | 0.38206 |  | 0 |  |  |  |  | 55.9235 | 0.7163 | 0.64249 | 0.57824 | 0.57824 | 2081674.6114 | 2081.6746 | 4.8678
High | 1244 | 222 | 89.3 | -0.18056 | -0.65 | [10 empty] | 0 | 89.3 | 24.8056 | 295351.4815 | 3955.5556 |  | 0 | 1974.2348 | 15.6481 | 0 | 0.5458 |  | 0 | 0.61607 |  | -8.3002 | 2677.9025 | -0.16667 | 24.8056 | 343650.6784 | 4602.4125 | -2582730.8237 | 0.71743 | 2317026.8275 | 0.64362 | 4.6024 |  | 980.0819 | 0.98008 | 0.00027225 | 0.38206 |  | 0 |  |  |  |  | 55.4885 | 0.7163 | 0.64249 | 0.57824 | 0.57824 | 2081674.6114 | 2081.6746 | 4.1422
High | 1245 | 223 | 88.7 | -0.16667 | -0.6 | [10 empty] | 0 | 88.7 | 24.6389 | 291395.9259 | 3928.8889 |  | 0 | 1974.2348 | 13.3333 | 0 | 0.5458 |  | 0 | 0.61607 |  | -8.324 | 2669.5784 | -0.16667 | 24.6389 | 339048.2659 | 4571.385 | -2582730.8237 | 0.71743 | 2317026.8275 | 0.64362 | 4.5714 |  | 973.4968 | 0.9735 | 0.00027042 | 0.38206 |  | 0 |  |  |  |  | 55.1157 | 0.7163 | 0.64249 | 0.57824 | 0.57824 | 2081674.6114 | 2081.6746 | 4.1142
High | 1246 | 224 | 88.1 | -0.18056 | -0.65 | [10 empty] | 0 | 88.1 | 24.4722 | 287467.037 | 4550 |  | 0 | 1974.2348 | 15.6481 | 0 | 0.5458 |  | 0 | 0.61607 |  | -11.0784 | 2658.5001 | -0.19444 | 24.4722 | 334476.8809 | 5294.0672 | -2582730.8237 | 0.71743 | 2317026.8275 | 0.64362 | 5.2941 |  | 966.9117 | 0.96691 | 0.00026859 | 0.38206 |  | 0 |  |  |  |  | 54.7429 | 0.7163 | 0.64249 | 0.57824 | 0.57824 | 2081674.6114 | 2081.6746 | 4.7647
High | 1247 | 225 | 87.4 | -0.19444 | -0.7 | [10 empty] | 0 | 87.4 | 24.2778 | 282917.037 | 4513.7037 |  | 0 | 1974.2348 | 18.1481 | 0 | 0.5458 |  | 0 | 0.61607 |  | -11.0805 | 2647.4195 | -0.19444 | 24.2778 | 329182.8138 | 5251.8353 | -2582730.8237 | 0.71743 | 2317026.8275 | 0.64362 | 5.2518 |  | 959.2291 | 0.95923 | 0.00026645 | 0.38206 |  | 0 |  |  |  |  | 54.3079 | 0.7163 | 0.64249 | 0.57824 | 0.57824 | 2081674.6114 | 2081.6746 | 4.7267
High | 1248 | 226 | 86.7 | -0.19444 | -0.7 | [10 empty] | 0 | 86.7 | 24.0833 | 278403.3333 | 4477.4074 |  | 0 | 1974.2348 | 18.1481 | 0 | 0.5458 |  | 0 | 0.61607 |  | -11.0805 | 2636.339 | -0.19444 | 24.0833 | 323930.9784 | 5209.6034 | -2582730.8237 | 0.71743 | 2317026.8275 | 0.64362 | 5.2096 |  | 951.5465 | 0.95155 | 0.00026432 | 0.38206 |  | 0 |  |  |  |  | 53.873 | 0.7163 | 0.64249 | 0.57824 | 0.57824 | 2081674.6114 | 2081.6746 | 4.6886
High | 1249 | 227 | 86 | -0.19444 | -0.7 | [10 empty] | 0 | 86 | 23.8889 | 273925.9259 | 4441.1111 |  | 0 | 1974.2348 | 18.1481 | 0 | 0.5458 |  | 0 | 0.61607 |  | -11.0784 | 2625.2607 | -0.19444 | 23.8889 | 318721.375 | 5167.3716 | -2582730.8237 | 0.71743 | 2317026.8275 | 0.64362 | 5.1674 |  | 943.8638 | 0.94386 | 0.00026218 | 0.38206 |  | 0 |  |  |  |  | 53.438 | 0.7163 | 0.64249 | 0.57824 | 0.57824 | 2081674.6114 | 2081.6746 | 4.6506
High | 1250 | 228 | 85.3 | -0.18056 | -0.65 | [10 empty] | 0 | 85.3 | 23.6944 | 269484.8148 | 3777.7778 |  | 0 | 1974.2348 | 15.6481 | 0 | 0.5458 |  | 0 | 0.61607 |  | -8.4287 | 2616.8319 | -0.16667 | 23.6944 | 313554.0034 | 4395.5625 | -2582730.8237 | 0.71743 | 2317026.8275 | 0.64362 | 4.3956 |  | 936.1812 | 0.93618 | 0.00026005 | 0.38206 |  | 0 |  |  |  |  | 53.0031 | 0.7163 | 0.64249 | 0.57824 | 0.57824 | 2081674.6114 | 2081.6746 | 3.956
High | 1251 | 229 | 84.7 | -0.16667 | -0.6 | [10 empty] | 0 | 84.7 | 23.5278 | 265707.037 | 3751.1111 |  | 0 | 1974.2348 | 13.3333 | 0 | 0.5458 |  | 0 | 0.61607 |  | -8.442 | 2608.3899 | -0.16667 | 23.5278 | 309158.4409 | 4364.535 | -2582730.8237 | 0.71743 | 2317026.8275 | 0.64362 | 4.3645 |  | 929.5961 | 0.9296 | 0.00025822 | 0.38206 |  | 0 |  |  |  |  | 52.6302 | 0.7163 | 0.64249 | 0.57824 | 0.57824 | 2081674.6114 | 2081.6746 | 3.9281
High | 1252 | 230 | 84.1 | -0.16667 | -0.6 | [10 empty] | 0 | 84.1 | 23.3611 | 261955.9259 | 3724.4444 |  | 0 | 1974.2348 | 13.3333 | 0 | 0.5458 |  | 0 | 0.61607 |  | -8.4537 | 2599.9362 | -0.16667 | 23.3611 | 304793.9059 | 4333.5075 | -2582730.8237 | 0.71743 | 2317026.8275 | 0.64362 | 4.3335 |  | 923.011 | 0.92301 | 0.00025639 | 0.38206 |  | 0 |  |  |  |  | 52.2574 | 0.7163 | 0.64249 | 0.57824 | 0.57824 | 2081674.6114 | 2081.6746 | 3.9002
High | 1253 | 231 | 83.5 | -0.16667 | -0.6 | [10 empty] | 0 | 83.5 | 23.1944 | 258231.4815 | 3697.7778 |  | 0 | 1974.2348 | 13.3333 | 0 | 0.5458 |  | 0 | 0.61607 |  | -8.4639 | 2591.4723 | -0.16667 | 23.1944 | 300460.3984 | 4302.48 | -2582730.8237 | 0.71743 | 2317026.8275 | 0.64362 | 4.3025 |  | 916.4259 | 0.91643 | 0.00025456 | 0.38206 |  | 0 |  |  |  |  | 51.8846 | 0.7163 | 0.64249 | 0.57824 | 0.57824 | 2081674.6114 | 2081.6746 | 3.8722
High | 1254 | 232 | 82.9 | -0.16667 | -0.6 | [10 empty] | 0 | 82.9 | 23.0278 | 254533.7037 | 3671.1111 |  | 0 | 1974.2348 | 13.3333 | 0 | 0.5458 |  | 0 | 0.61607 |  | -8.4726 | 2582.9997 | -0.16667 | 23.0278 | 296157.9184 | 4271.4525 | -2582730.8237 | 0.71743 | 2317026.8275 | 0.64362 | 4.2715 |  | 909.8408 | 0.90984 | 0.00025273 | 0.38206 |  | 0 |  |  |  |  | 51.5118 | 0.7163 | 0.64249 | 0.57824 | 0.57824 | 2081674.6114 | 2081.6746 | 3.8443
High | 1255 | 233 | 82.3 | -0.16667 | -0.6 | [10 empty] | 0 | 82.3 | 22.8611 | 250862.5926 | 3644.4444 |  | 0 | 1974.2348 | 13.3333 | 0 | 0.5458 |  | 0 | 0.61607 |  | -8.4798 | 2574.5199 | -0.16667 | 22.8611 | 291886.4659 | 4240.425 | -2582730.8237 | 0.71743 | 2317026.8275 | 0.64362 | 4.2404 |  | 903.2557 | 0.90326 | 0.0002509 | 0.38206 |  | 0 |  |  |  |  | 51.1389 | 0.7163 | 0.64249 | 0.57824 | 0.57824 | 2081674.6114 | 2081.6746 | 3.8164
High | 1256 | 234 | 81.7 | -0.16667 | -0.6 | [10 empty] | 0 | 81.7 | 22.6944 | 247218.1481 | 3617.7778 |  | 0 | 1974.2348 | 13.3333 | 0 | 0.5458 |  | 0 | 0.61607 |  | -8.4855 | 2566.0345 | -0.16667 | 22.6944 | 287646.0409 | 4209.3975 | -2582730.8237 | 0.71743 | 2317026.8275 | 0.64362 | 4.2094 |  | 896.6706 | 0.89667 | 0.00024908 | 0.38206 |  | 0 |  |  |  |  | 50.7661 | 0.7163 | 0.64249 | 0.57824 | 0.57824 | 2081674.6114 | 2081.6746 | 3.7885
High | 1257 | 235 | 81.1 | -0.16667 | -0.6 | [10 empty] | 0 | 81.1 | 22.5278 | 243600.3704 | 3591.1111 |  | 0 | 1974.2348 | 13.3333 | 0 | 0.5458 |  | 0 | 0.61607 |  | -8.4897 | 2557.5448 | -0.16667 | 22.5278 | 283436.6434 | 4178.37 | -2582730.8237 | 0.71743 | 2317026.8275 | 0.64362 | 4.1784 |  | 890.0856 | 0.89009 | 0.00024725 | 0.38206 |  | 0 |  |  |  |  | 50.3933 | 0.7163 | 0.64249 | 0.57824 | 0.57824 | 2081674.6114 | 2081.6746 | 3.7605
High | 1258 | 236 | 80.5 | -0.16667 | -0.6 | [10 empty] | 0 | 80.5 | 22.3611 | 240009.2593 | 3564.4444 |  | 0 | 1974.2348 | 13.3333 | 0 | 0.5458 |  | 0 | 0.61607 |  | -8.4924 | 2549.0524 | -0.16667 | 22.3611 | 279258.2734 | 4147.3425 | -2582730.8237 | 0.71743 | 2317026.8275 | 0.64362 | 4.1473 |  | 883.5005 | 0.8835 | 0.00024542 | 0.38206 |  | 0 |  |  |  |  | 50.0205 | 0.7163 | 0.64249 | 0.57824 | 0.57824 | 2081674.6114 | 2081.6746 | 3.7326
High | 1259 | 237 | 79.9 | -0.15278 | -0.55 | [10 empty] | 0 | 79.9 | 22.1944 | 236444.8148 | 2950 |  | 0 | 1974.2348 | 11.2037 | 0 | 0.5458 |  | 0 | 0.61607 |  | -6.0158 | 2543.0366 | -0.13889 | 22.1944 | 275110.9309 | 3432.4172 | -2582730.8237 | 0.71743 | 2317026.8275 | 0.64362 | 3.4324 |  | 876.9154 | 0.87692 | 0.00024359 | 0.38206 |  | 0 |  |  |  |  | 49.6476 | 0.7163 | 0.64249 | 0.57824 | 0.57824 | 2081674.6114 | 2081.6746 | 3.0892
High | 1260 | 238 | 79.4 | -0.125 | -0.45 | [10 empty] | 0 | 79.4 | 22.0556 | 233494.8148 | 2346.6667 |  | 0 | 1974.2348 | 7.5 | 0 | 0.5458 |  | 0 | 0.61607 |  | -3.5689 | 2539.4677 | -0.11111 | 22.0556 | 271678.5138 | 2730.42 | -2582730.8237 | 0.71743 | 2317026.8275 | 0.64362 | 2.7304 |  | 871.4278 | 0.87143 | 0.00024206 | 0.38206 |  | 0 |  |  |  |  | 49.337 | 0.7163 | 0.64249 | 0.57824 | 0.57824 | 2081674.6114 | 2081.6746 | 2.4574
High | 1261 | 239 | 79 | -0.097222 | -0.35 | [10 empty] | 0 | 79 | 21.9444 | 231148.1481 | 1752.2222 |  | 0 | 1974.2348 | 4.537 | 0 | 0.5458 |  | 0 | 0.61607 |  | -1.143 | 2538.3247 | -0.083333 | 21.9444 | 268948.0937 | 2038.7653 | -2582730.8237 | 0.71743 | 2317026.8275 | 0.64362 | 2.0388 |  | 867.0377 | 0.86704 | 0.00024084 | 0.38206 |  | 0 |  |  |  |  | 49.0884 | 0.7163 | 0.64249 | 0.57824 | 0.57824 | 2081674.6114 | 2081.6746 | 1.8349
High | 1262 | 240 | 78.7 | -0.041667 | -0.15 | [10 empty] | 0 | 78.7 | 21.8611 | 229395.9259 | 0 |  | 0 | 1974.2348 | 0.83333 | 0 | 0.5458 |  | 0 | 0.61786 |  | 6.1521 | 2544.4768 | 0 | 21.8611 | 266909.3284 | 0 | -2582730.8237 | 0.71743 | 2317026.8275 | 0.64362 | 0 |  | 863.7452 | 0.86375 | 0.00023993 | 0.38206 |  | 0 |  |  |  |  | 48.902 | 0.7163 | 0.64249 | 0.57824 | 0.57824 | 2081674.6114 | 2081.6746 | 0
High | 1263 | 241 | 78.7 | 0.013889 | 0.05 | [10 empty] | 0 | 78.7 | 21.8611 | 229395.9259 | -583.3333 |  | 0 | 1974.2348 | 0.092593 | 0 | 0.5458 | -6457.4074 | 0.0017937 | 0.61786 |  | 8.5928 | 2553.0696 | 0.027778 | 21.8611 | 266909.3284 | -678.7266 | -2590244.2191 | 0.71951 | 2317026.8275 | 0.64362 | -0.67873 |  | 863.7452 | 0.86375 | 0.00023993 | 0.38206 |  | 0 |  |  |  |  | 48.902 | 0.71839 | 0.64249 | 0.57824 | 0.57824 | 2081674.6114 | 2081.6746 | -0.61085
High | 1264 | 242 | 78.8 | 0.055556 | 0.2 | [10 empty] | 0 | 78.8 | 21.8889 | 229979.2593 | -1754.4444 |  | 0 | 1974.2348 | 1.4815 | 0 | 0.5458 |  | 0 | 0.61786 |  | 13.5017 | 2566.5713 | 0.083333 | 21.8889 | 267588.055 | -2041.3509 | -2590244.2191 | 0.71951 | 2317026.8275 | 0.64362 | -2.0414 |  | 864.8427 | 0.86484 | 0.00024023 | 0.38206 |  | 0 |  |  |  |  | 48.9641 | 0.71839 | 0.64249 | 0.57824 | 0.57824 | 2081674.6114 | 2081.6746 | -1.8372
High | 1265 | 243 | 79.1 | 0.083333 | 0.3 | [10 empty] | 0 | 79.1 | 21.9722 | 231733.7037 | -1761.1111 |  | 0 | 1974.2348 | 3.3333 | 0 | 0.5458 |  | 0 | 0.61786 |  | 13.5845 | 2580.1559 | 0.083333 | 21.9722 | 269629.4059 | -2049.1078 | -2590244.2191 | 0.71951 | 2317026.8275 | 0.64362 | -2.0491 |  | 868.1352 | 0.86814 | 0.00024115 | 0.38206 |  | 0 |  |  |  |  | 49.1505 | 0.71839 | 0.64249 | 0.57824 | 0.57824 | 2081674.6114 | 2081.6746 | -1.8442
High | 1266 | 244 | 79.4 | 0.069444 | 0.25 | [10 empty] | 0 | 79.4 | 22.0556 | 233494.8148 | -1177.7778 |  | 0 | 1974.2348 | 2.3148 | 0 | 0.5458 |  | 0 | 0.61786 |  | 11.2054 | 2591.3612 | 0.055556 | 22.0556 | 271678.5138 | -1370.3812 | -2590244.2191 | 0.71951 | 2317026.8275 | 0.64362 | -1.3704 |  | 871.4278 | 0.87143 | 0.00024206 | 0.38206 |  | 0 |  |  |  |  | 49.337 | 0.71839 | 0.64249 | 0.57824 | 0.57824 | 2081674.6114 | 2081.6746 | -1.2333
High | 1267 | 245 | 79.6 | 0.055556 | 0.2 | [10 empty] | 0 | 79.6 | 22.1111 | 234672.5926 | -1180.7407 |  | 0 | 1986.4848 | 1.4815 | 0 | 0.5492 |  | 0 | 0.61786 |  | 11.2549 | 2602.6161 | 0.055556 | 22.1111 | 273048.895 | -1373.8287 | -2590244.2191 | 0.71951 | 2317026.8275 | 0.64362 | -1.3738 |  | 873.6228 | 0.87362 | 0.00024267 | 0.38444 |  | 0 |  |  |  |  | 49.4612 | 0.71839 | 0.64249 | 0.57824 | 0.57824 | 2081674.6114 | 2081.6746 | -1.2364
High | 1268 | 246 | 79.8 | 0.027778 | 0.1 | [10 empty] | 0 | 79.8 | 22.1667 | 235853.3333 | 0 | 12250 | 12.25 | 1986.4848 | 0.37037 | 0.0034028 | 0.5492 |  | 0 | 0.61786 |  | 6.3549 | 2608.9711 | 0 | 22.1667 | 274422.7237 | 0 | -2590244.2191 | 0.71951 | 2317026.8275 | 0.64362 | 0 |  | 875.8178 | 0.87582 | 0.00024328 | 0.38444 |  | 0 |  |  |  |  | 49.5855 | 0.71839 | 0.64249 | 0.57824 | 0.57824 | 2081674.6114 | 2081.6746 | 0
High | 1269 | 247 | 79.8 | -0.027778 | -0.1 | [10 empty] | 0 | 79.8 | 22.1667 | 235853.3333 | 1180.7407 |  | 0 | 1986.4848 | 0.37037 | 0 | 0.5492 |  | 0 | 0.61786 |  | 1.4054 | 2610.3765 | -0.055556 | 22.1667 | 274422.7237 | 1373.8287 | -2590244.2191 | 0.71951 | 2331280.0853 | 0.64758 | 1.3738 |  | 875.8178 | 0.87582 | 0.00024328 | 0.38444 |  | 0 |  |  |  |  | 49.5855 | 0.71839 | 0.64645 | 0.58181 | 0.58181 | 2094502.5434 | 2094.5025 | 1.2364
High | 1270 | 248 | 79.6 | -0.069444 | -0.25 | [10 empty] | 0 | 79.6 | 22.1111 | 234672.5926 | 1765.5556 |  | 0 | 1986.4848 | 2.3148 | 0 | 0.5492 |  | 0 | 0.61786 |  | -1.088 | 2609.2884 | -0.083333 | 22.1111 | 273048.895 | 2054.2791 | -2590244.2191 | 0.71951 | 2331280.0853 | 0.64758 | 2.0543 |  | 873.6228 | 0.87362 | 0.00024267 | 0.38444 |  | 0 |  |  |  |  | 49.4612 | 0.71839 | 0.64645 | 0.58181 | 0.58181 | 2094502.5434 | 2094.5025 | 1.8489
High | 1271 | 249 | 79.3 | -0.097222 | -0.35 | [10 empty] | 0 | 79.3 | 22.0278 | 232907.037 | 2343.7037 |  | 0 | 1986.4848 | 4.537 | 0 | 0.5492 |  | 0 | 0.61786 |  | -3.575 | 2605.7135 | -0.11111 | 22.0278 | 270994.6159 | 2726.9725 | -2590244.2191 | 0.71951 | 2331280.0853 | 0.64758 | 2.727 |  | 870.3303 | 0.87033 | 0.00024176 | 0.38444 |  | 0 |  |  |  |  | 49.2748 | 0.71839 | 0.64645 | 0.58181 | 0.58181 | 2094502.5434 | 2094.5025 | 2.4543
High | 1272 | 250 | 78.9 | -0.11111 | -0.4 | [10 empty] | 0 | 78.9 | 21.9167 | 230563.3333 | 2331.8519 |  | 0 | 1986.4848 | 5.9259 | 0 | 0.5492 |  | 0 | 0.61786 |  | -3.5989 | 2602.1146 | -0.11111 | 21.9167 | 268267.6434 | 2713.1825 | -2590244.2191 | 0.71951 | 2331280.0853 | 0.64758 | 2.7132 |  | 865.9402 | 0.86594 | 0.00024054 | 0.38444 |  | 0 |  |  |  |  | 49.0263 | 0.71839 | 0.64645 | 0.58181 | 0.58181 | 2094502.5434 | 2094.5025 | 2.4419
High | 1273 | 251 | 78.5 | -0.097222 | -0.35 | [10 empty] | 0 | 78.5 | 21.8056 | 228231.4815 | 1741.1111 |  | 0 | 1986.4848 | 4.537 | 0 | 0.5492 |  | 0 | 0.61786 |  | -1.1876 | 2600.927 | -0.083333 | 21.8056 | 265554.4609 | 2025.8372 | -2590244.2191 | 0.71951 | 2331280.0853 | 0.64758 | 2.0258 |  | 861.5501 | 0.86155 | 0.00023932 | 0.38444 |  | 0 |  |  |  |  | 48.7777 | 0.71839 | 0.64645 | 0.58181 | 0.58181 | 2094502.5434 | 2094.5025 | 1.8233
High | 1274 | 252 | 78.2 | -0.083333 | -0.3 | [10 empty] | 0 | 78.2 | 21.7222 | 226490.3704 | 1734.4444 |  | 0 | 1986.4848 | 3.3333 | 0 | 0.5492 |  | 0 | 0.61786 |  | -1.214 | 2599.713 | -0.083333 | 21.7222 | 263528.6237 | 2018.0803 | -2590244.2191 | 0.71951 | 2331280.0853 | 0.64758 | 2.0181 |  | 858.2576 | 0.85826 | 0.00023841 | 0.38444 |  | 0 |  |  |  |  | 48.5913 | 0.71839 | 0.64645 | 0.58181 | 0.58181 | 2094502.5434 | 2094.5025 | 1.8163
High | 1275 | 253 | 77.9 | -0.069444 | -0.25 | [10 empty] | 0 | 77.9 | 21.6389 | 224755.9259 | 1152.5926 |  | 0 | 1986.4848 | 2.3148 | 0 | 0.5492 |  | 0 | 0.61786 |  | 1.1759 | 2600.8889 | -0.055556 | 21.6389 | 261510.5434 | 1341.0775 | -2590244.2191 | 0.71951 | 2331280.0853 | 0.64758 | 1.3411 |  | 854.965 | 0.85497 | 0.00023749 | 0.38444 |  | 0 |  |  |  |  | 48.4049 | 0.71839 | 0.64645 | 0.58181 | 0.58181 | 2094502.5434 | 2094.5025 | 1.207
High | 1276 | 254 | 77.7 | -0.027778 | -0.1 | [10 empty] | 0 | 77.7 | 21.5833 | 223603.3333 | 0 |  | 0 | 1986.4848 | 0.37037 | 0 | 0.5492 |  | 0 | 0.61898 |  | 5.9719 | 2606.8608 | 0 | 21.5833 | 260169.4659 | 0 | -2590244.2191 | 0.71951 | 2331280.0853 | 0.64758 | 0 |  | 852.77 | 0.85277 | 0.00023688 | 0.38444 |  | 0 |  |  |  |  | 48.2806 | 0.71839 | 0.64645 | 0.58181 | 0.58181 | 2094502.5434 | 2094.5025 | 0
High | 1277 | 255 | 77.7 | 0.013889 | 0.05 | [10 empty] | 0 | 77.7 | 21.5833 | 223603.3333 | -575.9259 |  | 0 | 1986.4848 | 0.092593 | 0 | 0.5492 | -4047.037 | 0.0011242 | 0.61898 |  | 8.3816 | 2615.2424 | 0.027778 | 21.5833 | 260169.4659 | -670.1078 | -2594953.0731 | 0.72082 | 2331280.0853 | 0.64758 | -0.67011 |  | 852.77 | 0.85277 | 0.00023688 | 0.38444 |  | 0 |  |  |  |  | 48.2806 | 0.71969 | 0.64645 | 0.58181 | 0.58181 | 2094502.5434 | 2094.5025 | -0.6031
High | 1278 | 256 | 77.8 | 0.027778 | 0.1 | [10 empty] | 0 | 77.8 | 21.6111 | 224179.2593 | -576.6667 |  | 0 | 1986.4848 | 0.37037 | 0 | 0.5492 |  | 0 | 0.61898 |  | 8.4025 | 2623.6449 | 0.027778 | 21.6111 | 260839.5738 | -670.9697 | -2594953.0731 | 0.72082 | 2331280.0853 | 0.64758 | -0.67097 |  | 853.8675 | 0.85387 | 0.00023719 | 0.38444 |  | 0 |  |  |  |  | 48.3428 | 0.71969 | 0.64645 | 0.58181 | 0.58181 | 2094502.5434 | 2094.5025 | -0.60387
High | 1279 | 257 | 77.9 | 0.041667 | 0.15 | [10 empty] | 0 | 77.9 | 21.6389 | 224755.9259 | -1155.5556 |  | 0 | 1986.4848 | 0.83333 | 0 | 0.5492 |  | 0 | 0.61898 |  | 10.8394 | 2634.4842 | 0.055556 | 21.6389 | 261510.5434 | -1344.525 | -2594953.0731 | 0.72082 | 2331280.0853 | 0.64758 | -1.3445 |  | 854.965 | 0.85497 | 0.00023749 | 0.38444 |  | 0 |  |  |  |  | 48.4049 | 0.71969 | 0.64645 | 0.58181 | 0.58181 | 2094502.5434 | 2094.5025 | -1.2101
High | 1280 | 258 | 78.1 | 0.055556 | 0.2 | [10 empty] | 0 | 78.1 | 21.6944 | 225911.4815 | -1158.5185 |  | 0 | 1986.4848 | 1.4815 | 0 | 0.5492 |  | 0 | 0.61898 |  | 10.8876 | 2645.3719 | 0.055556 | 21.6944 | 262855.0684 | -1347.9725 | -2594953.0731 | 0.72082 | 2331280.0853 | 0.64758 | -1.348 |  | 857.1601 | 0.85716 | 0.0002381 | 0.38444 |  | 0 |  |  |  |  | 48.5292 | 0.71969 | 0.64645 | 0.58181 | 0.58181 | 2094502.5434 | 2094.5025 | -1.2132
High | 1281 | 259 | 78.3 | 0.027778 | 0.1 | [10 empty] | 0 | 78.3 | 21.75 | 227070 | 0 |  | 0 | 1986.4848 | 0.37037 | 0 | 0.5492 |  | 0 | 0.61898 |  | 6.0796 | 2651.4514 | 0 | 21.75 | 264203.0409 | 0 | -2594953.0731 | 0.72082 | 2331280.0853 | 0.64758 | 0 |  | 859.3551 | 0.85936 | 0.00023871 | 0.38444 |  | 0 |  |  |  |  | 48.6534 | 0.71969 | 0.64645 | 0.58181 | 0.58181 | 2094502.5434 | 2094.5025 | 0
High | 1282 | 260 | 78.3 | 0.013889 | 0.05 | [10 empty] | 0 | 78.3 | 21.75 | 227070 | -580.3704 |  | 0 | 2009.6726 | 0.092593 | 0 | 0.55564 |  | 0 | 0.61898 |  | 8.5078 | 2659.9593 | 0.027778 | 21.75 | 264203.0409 | -675.2791 | -2594953.0731 | 0.72082 | 2331280.0853 | 0.64758 | -0.67528 |  | 859.3551 | 0.85936 | 0.00023871 | 0.38895 |  | 0 |  |  |  |  | 48.6534 | 0.71969 | 0.64645 | 0.58181 | 0.58181 | 2094502.5434 | 2094.5025 | -0.60775
High | 1283 | 261 | 78.4 | 0.013889 | 0.05 | [10 empty] | 0 | 78.4 | 21.7778 | 227650.3704 | 0 | 23187.7778 | 23.1878 | 2009.6726 | 0.092593 | 0.006441 | 0.55564 |  | 0 | 0.61898 |  | 6.0976 | 2666.0569 | 0 | 21.7778 | 264878.32 | 0 | -2594953.0731 | 0.72082 | 2331280.0853 | 0.64758 | 0 |  | 860.4526 | 0.86045 | 0.00023901 | 0.38895 |  | 0 |  |  |  |  | 48.7156 | 0.71969 | 0.64645 | 0.58181 | 0.58181 | 2094502.5434 | 2094.5025 | 0
High | 1284 | 262 | 78.4 | 0 | 0 | [10 empty] | 0 | 78.4 | 21.7778 | 227650.3704 | 0 |  | 0 | 2009.6726 | 0 | 0 | 0.55564 |  | 0 | 0.61898 |  | 6.0976 | 2672.1545 | 0 | 21.7778 | 264878.32 | 0 | -2594953.0731 | 0.72082 | 2331280.0853 | 0.64758 | 0 |  | 860.4526 | 0.86045 | 0.00023901 | 0.38895 |  | 0 |  |  |  |  | 48.7156 | 0.71969 | 0.64645 | 0.58181 | 0.58181 | 2094502.5434 | 2094.5025 | 0
High | 1285 | 263 | 78.4 | -0.027778 | -0.1 | [10 empty] | 0 | 78.4 | 21.7778 | 227650.3704 | 1160 |  | 0 | 2009.6726 | 0.37037 | 0 | 0.55564 |  | 0 | 0.61898 |  | 1.2349 | 2673.3894 | -0.055556 | 21.7778 | 264878.32 | 1349.6963 | -2594953.0731 | 0.72082 | 2358259.7894 | 0.65507 | 1.3497 |  | 860.4526 | 0.86045 | 0.00023901 | 0.38895 |  | 0 |  |  |  |  | 48.7156 | 0.71969 | 0.65395 | 0.58855 | 0.58855 | 2118784.2771 | 2118.7843 | 1.2147
High | 1286 | 264 | 78.2 | -0.055556 | -0.2 | [10 empty] | 0 | 78.2 | 21.7222 | 226490.3704 | 1157.037 |  | 0 | 2009.6726 | 1.4815 | 0 | 0.55564 |  | 0 | 0.61898 |  | 1.2112 | 2674.6006 | -0.055556 | 21.7222 | 263528.6237 | 1346.2487 | -2594953.0731 | 0.72082 | 2358259.7894 | 0.65507 | 1.3462 |  | 858.2576 | 0.85826 | 0.00023841 | 0.38895 |  | 0 |  |  |  |  | 48.5913 | 0.71969 | 0.65395 | 0.58855 | 0.58855 | 2118784.2771 | 2118.7843 | 1.2116
High | 1287 | 265 | 78 | -0.069444 | -0.25 | [10 empty] | 0 | 78 | 21.6667 | 225333.3333 | 1730 |  | 0 | 2009.6726 | 2.3148 | 0 | 0.55564 |  | 0 | 0.61898 |  | -1.2313 | 2673.3693 | -0.083333 | 21.6667 | 262182.375 | 2012.9091 | -2594953.0731 | 0.72082 | 2358259.7894 | 0.65507 | 2.0129 |  | 856.0626 | 0.85606 | 0.0002378 | 0.38895 |  | 0 |  |  |  |  | 48.467 | 0.71969 | 0.65395 | 0.58855 | 0.58855 | 2118784.2771 | 2118.7843 | 1.8116
High | 1288 | 266 | 77.7 | -0.097222 | -0.35 | [10 empty] | 0 | 77.7 | 21.5833 | 223603.3333 | 2296.2963 |  | 0 | 2009.6726 | 4.537 | 0 | 0.55564 |  | 0 | 0.61898 |  | -3.6667 | 2669.7026 | -0.11111 | 21.5833 | 260169.4659 | 2671.8125 | -2594953.0731 | 0.72082 | 2358259.7894 | 0.65507 | 2.6718 |  | 852.77 | 0.85277 | 0.00023688 | 0.38895 |  | 0 |  |  |  |  | 48.2806 | 0.71969 | 0.65395 | 0.58855 | 0.58855 | 2118784.2771 | 2118.7843 | 2.4046
High | 1289 | 267 | 77.3 | -0.11111 | -0.4 | [10 empty] | 0 | 77.3 | 21.4722 | 221307.037 | 2284.4444 |  | 0 | 2009.6726 | 5.9259 | 0 | 0.55564 |  | 0 | 0.61898 |  | -3.6881 | 2666.0145 | -0.11111 | 21.4722 | 257497.6534 | 2658.0225 | -2594953.0731 | 0.72082 | 2358259.7894 | 0.65507 | 2.658 |  | 848.3799 | 0.84838 | 0.00023566 | 0.38895 |  | 0 |  |  |  |  | 48.0321 | 0.71969 | 0.65395 | 0.58855 | 0.58855 | 2118784.2771 | 2118.7843 | 2.3922
High | 1290 | 268 | 76.9 | -0.097222 | -0.35 | [10 empty] | 0 | 76.9 | 21.3611 | 219022.5926 | 1705.5556 |  | 0 | 2009.6726 | 4.537 | 0 | 0.55564 |  | 0 | 0.61898 |  | -1.324 | 2664.6905 | -0.083333 | 21.3611 | 254839.6309 | 1984.4672 | -2594953.0731 | 0.72082 | 2358259.7894 | 0.65507 | 1.9845 |  | 843.9899 | 0.84399 | 0.00023444 | 0.38895 |  | 0 |  |  |  |  | 47.7835 | 0.71969 | 0.65395 | 0.58855 | 0.58855 | 2118784.2771 | 2118.7843 | 1.786
High | 1291 | 269 | 76.6 | -0.097222 | -0.35 | [10 empty] | 0 | 76.6 | 21.2778 | 217317.037 | 2263.7037 |  | 0 | 2009.6726 | 4.537 | 0 | 0.55564 |  | 0 | 0.61898 |  | -3.724 | 2660.9665 | -0.11111 | 21.2778 | 252855.1637 | 2633.89 | -2594953.0731 | 0.72082 | 2358259.7894 | 0.65507 | 2.6339 |  | 840.6973 | 0.8407 | 0.00023353 | 0.38895 |  | 0 |  |  |  |  | 47.5971 | 0.71969 | 0.65395 | 0.58855 | 0.58855 | 2118784.2771 | 2118.7843 | 2.3705
High | 1292 | 270 | 76.2 | -0.125 | -0.45 | [10 empty] | 0 | 76.2 | 21.1667 | 215053.3333 | 2812.963 |  | 0 | 2009.6726 | 7.5 | 0 | 0.55564 |  | 0 | 0.61898 |  | -6.1068 | 2654.8596 | -0.13889 | 21.1667 | 250221.2738 | 3272.9703 | -2594953.0731 | 0.72082 | 2358259.7894 | 0.65507 | 3.273 |  | 836.3073 | 0.83631 | 0.00023231 | 0.38895 |  | 0 |  |  |  |  | 47.3486 | 0.71969 | 0.65395 | 0.58855 | 0.58855 | 2118784.2771 | 2118.7843 | 2.9457
High | 1293 | 271 | 75.7 | -0.13889 | -0.5 | [10 empty] | 0 | 75.7 | 21.0278 | 212240.3704 | 2794.4444 |  | 0 | 2009.6726 | 9.2593 | 0 | 0.55564 |  | 0 | 0.61898 |  | -6.115 | 2648.7446 | -0.13889 | 21.0278 | 246948.3034 | 3251.4234 | -2594953.0731 | 0.72082 | 2358259.7894 | 0.65507 | 3.2514 |  | 830.8197 | 0.83082 | 0.00023078 | 0.38895 |  | 0 |  |  |  |  | 47.0379 | 0.71969 | 0.65395 | 0.58855 | 0.58855 | 2118784.2771 | 2118.7843 | 2.9263
High | 1294 | 272 | 75.2 | -0.13889 | -0.5 | [10 empty] | 0 | 75.2 | 20.8889 | 209445.9259 | 2775.9259 |  | 0 | 2009.6726 | 9.2593 | 0 | 0.55564 |  | 0 | 0.61898 |  | -6.1223 | 2642.6224 | -0.13889 | 20.8889 | 243696.88 | 3229.8766 | -2594953.0731 | 0.72082 | 2358259.7894 | 0.65507 | 3.2299 |  | 825.3321 | 0.82533 | 0.00022926 | 0.38895 |  | 0 |  |  |  |  | 46.7272 | 0.71969 | 0.65395 | 0.58855 | 0.58855 | 2118784.2771 | 2118.7843 | 2.9069
High | 1295 | 273 | 74.7 | -0.11111 | -0.4 | [10 empty] | 0 | 74.7 | 20.75 | 206670 | 1656.6667 |  | 0 | 2009.6726 | 5.9259 | 0 | 0.55564 |  | 0 | 0.61898 |  | -1.4953 | 2641.127 | -0.083333 | 20.75 | 240467.0034 | 1927.5834 | -2594953.0731 | 0.72082 | 2358259.7894 | 0.65507 | 1.9276 |  | 819.8445 | 0.81984 | 0.00022773 | 0.38895 |  | 0 |  |  |  |  | 46.4165 | 0.71969 | 0.65395 | 0.58855 | 0.58855 | 2118784.2771 | 2118.7843 | 1.7348
High | 1296 | 274 | 74.4 | -0.055556 | -0.2 | [10 empty] | 0 | 74.4 | 20.6667 | 205013.3333 | 550.7407 |  | 0 | 2009.6726 | 1.4815 | 0 | 0.55564 |  | 0 | 0.62161 |  | 3.0974 | 2644.2244 | -0.027778 | 20.6667 | 238539.42 | 640.8041 | -2594953.0731 | 0.72082 | 2358259.7894 | 0.65507 | 0.6408 |  | 816.552 | 0.81655 | 0.00022682 | 0.38895 |  | 0 |  |  |  |  | 46.2301 | 0.71969 | 0.65395 | 0.58855 | 0.58855 | 2118784.2771 | 2118.7843 | 0.57672
High | 1297 | 275 | 74.3 | 0 | 0 | [10 empty] | 0 | 74.3 | 20.6389 | 204462.5926 | -550.7407 |  | 0 | 2009.6726 | 0 | 0 | 0.55564 | -9463.3333 | 0.0026287 | 0.62161 |  | 7.6923 | 2651.9167 | 0.027778 | 20.6389 | 237898.6159 | -640.8041 | -2605963.9572 | 0.72388 | 2358259.7894 | 0.65507 | -0.6408 |  | 815.4545 | 0.81545 | 0.00022652 | 0.38895 |  | 0 |  |  |  |  | 46.168 | 0.72275 | 0.65395 | 0.58855 | 0.58855 | 2118784.2771 | 2118.7843 | -0.57672
High | 1298 | 276 | 74.4 | 0.041667 | 0.15 | [10 empty] | 0 | 74.4 | 20.6667 | 205013.3333 | -1103.7037 |  | 0 | 2009.6726 | 0.83333 | 0 | 0.55564 |  | 0 | 0.62161 |  | 10.0193 | 2661.936 | 0.055556 | 20.6667 | 238539.42 | -1284.1937 | -2605963.9572 | 0.72388 | 2358259.7894 | 0.65507 | -1.2842 |  | 816.552 | 0.81655 | 0.00022682 | 0.38895 |  | 0 |  |  |  |  | 46.2301 | 0.72275 | 0.65395 | 0.58855 | 0.58855 | 2118784.2771 | 2118.7843 | -1.1558
High | 1299 | 277 | 74.6 | 0.069444 | 0.25 | [10 empty] | 0 | 74.6 | 20.7222 | 206117.037 | -1661.1111 |  | 0 | 2009.6726 | 2.3148 | 0 | 0.55564 |  | 0 | 0.62161 |  | 12.3784 | 2674.3145 | 0.083333 | 20.7222 | 239823.6137 | -1932.7547 | -2605963.9572 | 0.72388 | 2358259.7894 | 0.65507 | -1.9328 |  | 818.747 | 0.81875 | 0.00022743 | 0.38895 |  | 0 |  |  |  |  | 46.3544 | 0.72275 | 0.65395 | 0.58855 | 0.58855 | 2118784.2771 | 2118.7843 | -1.7395
High | 1300 | 278 | 74.9 | 0.069444 | 0.25 | [10 empty] | 0 | 74.9 | 20.8056 | 207778.1481 | -1111.1111 |  | 0 | 2009.6726 | 2.3148 | 0 | 0.55564 |  | 0 | 0.62161 |  | 10.1336 | 2684.4481 | 0.055556 | 20.8056 | 241756.3684 | -1292.8125 | -2605963.9572 | 0.72388 | 2358259.7894 | 0.65507 | -1.2928 |  | 822.0396 | 0.82204 | 0.00022834 | 0.38895 |  | 0 |  |  |  |  | 46.5408 | 0.72275 | 0.65395 | 0.58855 | 0.58855 | 2118784.2771 | 2118.7843 | -1.1635
High | 1301 | 279 | 75.1 | 0.055556 | 0.2 | [10 empty] | 0 | 75.1 | 20.8611 | 208889.2593 | -1114.0741 |  | 0 | 2009.6726 | 1.4815 | 0 | 0.55564 |  | 0 | 0.62161 |  | 10.1796 | 2694.6276 | 0.055556 | 20.8611 | 243049.1809 | -1296.26 | -2605963.9572 | 0.72388 | 2358259.7894 | 0.65507 | -1.2963 |  | 824.2346 | 0.82423 | 0.00022895 | 0.38895 |  | 0 |  |  |  |  | 46.6651 | 0.72275 | 0.65395 | 0.58855 | 0.58855 | 2118784.2771 | 2118.7843 | -1.1666
High | 1302 | 280 | 75.3 | 0.055556 | 0.2 | [10 empty] | 0 | 75.3 | 20.9167 | 210003.3333 | -1117.037 |  | 0 | 2009.6726 | 1.4815 | 0 | 0.55564 |  | 0 | 0.62161 |  | 10.2257 | 2704.8533 | 0.055556 | 20.9167 | 244345.4409 | -1299.7075 | -2605963.9572 | 0.72388 | 2358259.7894 | 0.65507 | -1.2997 |  | 826.4296 | 0.82643 | 0.00022956 | 0.38895 |  | 0 |  |  |  |  | 46.7893 | 0.72275 | 0.65395 | 0.58855 | 0.58855 | 2118784.2771 | 2118.7843 | -1.1697
High | 1303 | 281 | 75.5 | 0.069444 | 0.25 | [10 empty] | 0 | 75.5 | 20.9722 | 211120.3704 | -1681.1111 |  | 0 | 2009.6726 | 2.3148 | 0 | 0.55564 |  | 0 | 0.62161 |  | 12.6134 | 2717.4668 | 0.083333 | 20.9722 | 245645.1484 | -1956.0253 | -2605963.9572 | 0.72388 | 2358259.7894 | 0.65507 | -1.956 |  | 828.6247 | 0.82862 | 0.00023017 | 0.38895 |  | 0 |  |  |  |  | 46.9136 | 0.72275 | 0.65395 | 0.58855 | 0.58855 | 2118784.2771 | 2118.7843 | -1.7604
High | 1304 | 282 | 75.8 | 0.055556 | 0.2 | [10 empty] | 0 | 75.8 | 21.0556 | 212801.4815 | -561.8519 |  | 0 | 2009.6726 | 1.4815 | 0 | 0.55564 |  | 0 | 0.62161 |  | 7.991 | 2725.4577 | 0.027778 | 21.0556 | 247601.1737 | -653.7322 | -2605963.9572 | 0.72388 | 2358259.7894 | 0.65507 | -0.65373 |  | 831.9172 | 0.83192 | 0.00023109 | 0.38895 |  | 0 |  |  |  |  | 47.1 | 0.72275 | 0.65395 | 0.58855 | 0.58855 | 2118784.2771 | 2118.7843 | -0.58836
High | 1305 | 283 | 75.9 | 0.027778 | 0.1 | [10 empty] | 0 | 75.9 | 21.0833 | 213363.3333 | -562.5926 |  | 0 | 2024.6026 | 0.37037 | 0 | 0.55979 |  | 0 | 0.62161 |  | 8.0112 | 2733.4689 | 0.027778 | 21.0833 | 248254.9059 | -654.5941 | -2605963.9572 | 0.72388 | 2358259.7894 | 0.65507 | -0.65459 |  | 833.0147 | 0.83301 | 0.00023139 | 0.39185 |  | 0 |  |  |  |  | 47.1622 | 0.72275 | 0.65395 | 0.58855 | 0.58855 | 2118784.2771 | 2118.7843 | -0.58913
High | 1306 | 284 | 76 | 0.013889 | 0.05 | [10 empty] | 0 | 76 | 21.1111 | 213925.9259 | 0 | 14930 | 14.93 | 2024.6026 | 0.092593 | 0.0041472 | 0.55979 |  | 0 | 0.62161 |  | 5.6745 | 2739.1434 | 0 | 21.1111 | 248909.5 | 0 | -2605963.9572 | 0.72388 | 2358259.7894 | 0.65507 | 0 |  | 834.1122 | 0.83411 | 0.0002317 | 0.39185 |  | 0 |  |  |  |  | 47.2243 | 0.72275 | 0.65395 | 0.58855 | 0.58855 | 2118784.2771 | 2118.7843 | 0
High | 1307 | 285 | 76 | 0 | 0 | [10 empty] | 0 | 76 | 21.1111 | 213925.9259 | 0 |  | 0 | 2024.6026 | 0 | 0 | 0.55979 |  | 0 | 0.62161 |  | 5.6745 | 2744.8179 | 0 | 21.1111 | 248909.5 | 0 | -2605963.9572 | 0.72388 | 2358259.7894 | 0.65507 | 0 |  | 834.1122 | 0.83411 | 0.0002317 | 0.39185 |  | 0 |  |  |  |  | 47.2243 | 0.72275 | 0.65395 | 0.58855 | 0.58855 | 2118784.2771 | 2118.7843 | 0
High | 1308 | 286 | 76 | -0.013889 | -0.05 | [10 empty] | 0 | 76 | 21.1111 | 213925.9259 | 562.5926 |  | 0 | 2024.6026 | 0.092593 | 0 | 0.55979 |  | 0 | 0.62161 |  | 3.3175 | 2748.1354 | -0.027778 | 21.1111 | 248909.5 | 654.5941 | -2605963.9572 | 0.72388 | 2375631.3109 | 0.6599 | 0.65459 |  | 834.1122 | 0.83411 | 0.0002317 | 0.39185 |  | 0 |  |  |  |  | 47.2243 | 0.72275 | 0.65877 | 0.59289 | 0.59289 | 2134418.6465 | 2134.4186 | 0.58913
High | 1309 | 287 | 75.9 | -0.013889 | -0.05 | [10 empty] | 0 | 75.9 | 21.0833 | 213363.3333 | 0 |  | 0 | 2024.6026 | 0.092593 | 0 | 0.55979 |  | 0 | 0.62161 |  | 5.6573 | 2753.7927 | 0 | 21.0833 | 248254.9059 | 0 | -2605963.9572 | 0.72388 | 2375631.3109 | 0.6599 | 0 |  | 833.0147 | 0.83301 | 0.00023139 | 0.39185 |  | 0 |  |  |  |  | 47.1622 | 0.72275 | 0.65877 | 0.59289 | 0.59289 | 2134418.6465 | 2134.4186 | 0
High | 1310 | 288 | 75.9 | -0.013889 | -0.05 | [10 empty] | 0 | 75.9 | 21.0833 | 213363.3333 | 561.8519 |  | 0 | 2024.6026 | 0.092593 | 0 | 0.55979 |  | 0 | 0.62161 |  | 3.3035 | 2757.0962 | -0.027778 | 21.0833 | 248254.9059 | 653.7322 | -2605963.9572 | 0.72388 | 2375631.3109 | 0.6599 | 0.65373 |  | 833.0147 | 0.83301 | 0.00023139 | 0.39185 |  | 0 |  |  |  |  | 47.1622 | 0.72275 | 0.65877 | 0.59289 | 0.59289 | 2134418.6465 | 2134.4186 | 0.58836
High | 1311 | 289 | 75.8 | -0.027778 | -0.1 | [10 empty] | 0 | 75.8 | 21.0556 | 212801.4815 | 561.1111 |  | 0 | 2024.6026 | 0.37037 | 0 | 0.55979 |  | 0 | 0.62161 |  | 3.2895 | 2760.3857 | -0.027778 | 21.0556 | 247601.1737 | 652.8703 | -2605963.9572 | 0.72388 | 2375631.3109 | 0.6599 | 0.65287 |  | 831.9172 | 0.83192 | 0.00023109 | 0.39185 |  | 0 |  |  |  |  | 47.1 | 0.72275 | 0.65877 | 0.59289 | 0.59289 | 2134418.6465 | 2134.4186 | 0.58758
High | 1312 | 290 | 75.7 | -0.041667 | -0.15 | [10 empty] | 0 | 75.7 | 21.0278 | 212240.3704 | 1120 |  | 0 | 2024.6026 | 0.83333 | 0 | 0.55979 |  | 0 | 0.62161 |  | 0.92788 | 2761.3136 | -0.055556 | 21.0278 | 246948.3034 | 1303.155 | -2605963.9572 | 0.72388 | 2375631.3109 | 0.6599 | 1.3032 |  | 830.8197 | 0.83082 | 0.00023078 | 0.39185 |  | 0 |  |  |  |  | 47.0379 | 0.72275 | 0.65877 | 0.59289 | 0.59289 | 2134418.6465 | 2134.4186 | 1.1728
High | 1313 | 291 | 75.5 | -0.069444 | -0.25 | [10 empty] | 0 | 75.5 | 20.9722 | 211120.3704 | 1674.4444 |  | 0 | 2024.6026 | 2.3148 | 0 | 0.55979 |  | 0 | 0.62161 |  | -1.4352 | 2759.8785 | -0.083333 | 20.9722 | 245645.1484 | 1948.2684 | -2605963.9572 | 0.72388 | 2375631.3109 | 0.6599 | 1.9483 |  | 828.6247 | 0.82862 | 0.00023017 | 0.39185 |  | 0 |  |  |  |  | 46.9136 | 0.72275 | 0.65877 | 0.59289 | 0.59289 | 2134418.6465 | 2134.4186 | 1.7534
High | 1314 | 292 | 75.2 | -0.069444 | -0.25 | [10 empty] | 0 | 75.2 | 20.8889 | 209445.9259 | 1112.5926 |  | 0 | 2024.6026 | 2.3148 | 0 | 0.55979 |  | 0 | 0.62161 |  | 0.87411 | 2760.7526 | -0.055556 | 20.8889 | 243696.88 | 1294.5363 | -2605963.9572 | 0.72388 | 2375631.3109 | 0.6599 | 1.2945 |  | 825.3321 | 0.82533 | 0.00022926 | 0.39185 |  | 0 |  |  |  |  | 46.7272 | 0.72275 | 0.65877 | 0.59289 | 0.59289 | 2134418.6465 | 2134.4186 | 1.1651
High | 1315 | 293 | 75 | -0.069444 | -0.25 | [10 empty] | 0 | 75 | 20.8333 | 208333.3333 | 1663.3333 |  | 0 | 2024.6026 | 2.3148 | 0 | 0.55979 |  | 0 | 0.62161 |  | -1.4731 | 2759.2795 | -0.083333 | 20.8333 | 242402.3437 | 1935.3403 | -2605963.9572 | 0.72388 | 2375631.3109 | 0.6599 | 1.9353 |  | 823.1371 | 0.82314 | 0.00022865 | 0.39185 |  | 0 |  |  |  |  | 46.6029 | 0.72275 | 0.65877 | 0.59289 | 0.59289 | 2134418.6465 | 2134.4186 | 1.7418
High | 1316 | 294 | 74.7 | -0.125 | -0.45 | [10 empty] | 0 | 74.7 | 20.75 | 206670 | 3306.6667 |  | 0 | 2024.6026 | 7.5 | 0 | 0.55979 |  | 0 | 0.62161 |  | -8.4452 | 2750.8343 | -0.16667 | 20.75 | 240467.0034 | 3847.41 | -2605963.9572 | 0.72388 | 2375631.3109 | 0.6599 | 3.8474 |  | 819.8445 | 0.81984 | 0.00022773 | 0.39185 |  | 0 |  |  |  |  | 46.4165 | 0.72275 | 0.65877 | 0.59289 | 0.59289 | 2134418.6465 | 2134.4186 | 3.4627
High | 1317 | 295 | 74.1 | -0.13889 | -0.5 | [10 empty] | 0 | 74.1 | 20.5833 | 203363.3333 | 2189.6296 |  | 0 | 2024.6026 | 9.2593 | 0 | 0.55979 |  | 0 | 0.62161 |  | -3.8369 | 2746.9974 | -0.11111 | 20.5833 | 236619.5934 | 2547.7025 | -2605963.9572 | 0.72388 | 2375631.3109 | 0.6599 | 2.5477 |  | 813.2594 | 0.81326 | 0.00022591 | 0.39185 |  | 0 |  |  |  |  | 46.0437 | 0.72275 | 0.65877 | 0.59289 | 0.59289 | 2134418.6465 | 2134.4186 | 2.2929
High | 1318 | 296 | 73.7 | -0.11111 | -0.4 | [10 empty] | 0 | 73.7 | 20.4722 | 201173.7037 | 2177.7778 |  | 0 | 2024.6026 | 5.9259 | 0 | 0.55979 |  | 0 | 0.63384 |  | -3.8528 | 2743.1446 | -0.11111 | 20.4722 | 234071.8909 | 2533.9125 | -2605963.9572 | 0.72388 | 2375631.3109 | 0.6599 | 2.5339 |  | 808.8694 | 0.80887 | 0.00022469 | 0.39185 |  | 0 |  |  |  |  | 45.7951 | 0.72275 | 0.65877 | 0.59289 | 0.59289 | 2134418.6465 | 2134.4186 | 2.2805
High | 1319 | 297 | 73.3 | -0.027778 | -0.1 | [10 empty] | 0 | 73.3 | 20.3611 | 198995.9259 | -1087.4074 |  | 0 | 2024.6026 | 0.37037 | 0 | 0.55979 | -44004.0741 | 0.012223 | 0.63384 |  | 9.7712 | 2752.9158 | 0.055556 | 20.3611 | 231537.9784 | -1265.2325 | -2657164.0725 | 0.7381 | 2375631.3109 | 0.6599 | -1.2652 |  | 804.4793 | 0.80448 | 0.00022347 | 0.39185 |  | 0 |  |  |  |  | 45.5466 | 0.73697 | 0.65877 | 0.59289 | 0.59289 | 2134418.6465 | 2134.4186 | -1.1387
High | 1320 | 298 | 73.5 | 0.097222 | 0.35 | [10 empty] | 0 | 73.5 | 20.4167 | 200083.3333 | -2731.4815 |  | 0 | 2024.6026 | 4.537 | 0 | 0.55979 |  | 0 | 0.63384 |  | 16.6542 | 2769.57 | 0.13889 | 20.4167 | 232803.2109 | -3178.1641 | -2657164.0725 | 0.7381 | 2375631.3109 | 0.6599 | -3.1782 |  | 806.6743 | 0.80667 | 0.00022408 | 0.39185 |  | 0 |  |  |  |  | 45.6709 | 0.73697 | 0.65877 | 0.59289 | 0.59289 | 2134418.6465 | 2134.4186 | -2.8603
High | 1321 | 299 | 74 | 0.19444 | 0.7 | [10 empty] | 0 | 74 | 20.5556 | 202814.8148 | -4963.3333 |  | 0 | 2024.6026 | 18.1481 | 0 | 0.55979 |  | 0 | 0.63384 |  | 25.993 | 2795.5629 | 0.25 | 20.5556 | 235981.375 | -5774.9934 | -2657164.0725 | 0.7381 | 2375631.3109 | 0.6599 | -5.775 |  | 812.1619 | 0.81216 | 0.0002256 | 0.39185 |  | 0 |  |  |  |  | 45.9815 | 0.73697 | 0.65877 | 0.59289 | 0.59289 | 2134418.6465 | 2134.4186 | -5.1975
High | 1322 | 300 | 74.9 | 0.29167 | 1.05 | [10 empty] | 0 | 74.9 | 20.8056 | 207778.1481 | -6711.1111 |  | 0 | 2024.6026 | 40.8333 | 0 | 0.55979 |  | 0 | 0.63384 |  | 33.3618 | 2828.9248 | 0.33333 | 20.8056 | 241756.3684 | -7808.5875 | -2657164.0725 | 0.7381 | 2375631.3109 | 0.6599 | -7.8086 |  | 822.0396 | 0.82204 | 0.00022834 | 0.39185 |  | 0 |  |  |  |  | 46.5408 | 0.73697 | 0.65877 | 0.59289 | 0.59289 | 2134418.6465 | 2134.4186 | -7.0277
High | 1323 | 301 | 76.1 | 0.38889 | 1.4 | [10 empty] | 0 | 76.1 | 21.1389 | 214489.2593 | -9114.0741 |  | 0 | 2024.6026 | 72.5926 | 0 | 0.55979 |  | 0 | 0.63384 |  | 43.4523 | 2872.3771 | 0.44444 | 21.1389 | 249564.9559 | -10604.51 | -2657164.0725 | 0.7381 | 2375631.3109 | 0.6599 | -10.6045 |  | 835.2097 | 0.83521 | 0.000232 | 0.39185 |  | 0 |  |  |  |  | 47.2864 | 0.73697 | 0.65877 | 0.59289 | 0.59289 | 2134418.6465 | 2134.4186 | -9.5441
High | 1324 | 302 | 77.7 | 0.43056 | 1.55 | [10 empty] | 0 | 77.7 | 21.5833 | 223603.3333 | -8716.6667 |  | 0 | 2024.6026 | 88.9815 | 0 | 0.55979 |  | 0 | 0.63384 |  | 42.1168 | 2914.4939 | 0.41667 | 21.5833 | 260169.4659 | -10142.1141 | -2657164.0725 | 0.7381 | 2375631.3109 | 0.6599 | -10.1421 |  | 852.77 | 0.85277 | 0.00023688 | 0.39185 |  | 0 |  |  |  |  | 48.2806 | 0.73697 | 0.65877 | 0.59289 | 0.59289 | 2134418.6465 | 2134.4186 | -9.1279
High | 1325 | 303 | 79.2 | 0.36111 | 1.3 | [10 empty] | 0 | 79.2 | 22 | 232320 | -6498.1481 |  | 0 | 2024.6026 | 62.5926 | 0 | 0.55979 |  | 0 | 0.63384 |  | 33.2617 | 2947.7555 | 0.30556 | 22 | 270311.58 | -7560.7984 | -2657164.0725 | 0.7381 | 2375631.3109 | 0.6599 | -7.5608 |  | 869.2327 | 0.86923 | 0.00024145 | 0.39185 |  | 0 |  |  |  |  | 49.2127 | 0.73697 | 0.65877 | 0.59289 | 0.59289 | 2134418.6465 | 2134.4186 | -6.8047
High | 1326 | 304 | 80.3 | 0.22222 | 0.8 | [10 empty] | 0 | 80.3 | 22.3056 | 238818.1481 | -2983.3333 |  | 0 | 2024.6026 | 23.7037 | 0 | 0.55979 |  | 0 | 0.63384 |  | 18.9002 | 2966.6557 | 0.13889 | 22.3056 | 277872.3784 | -3471.2016 | -2657164.0725 | 0.7381 | 2375631.3109 | 0.6599 | -3.4712 |  | 881.3054 | 0.88131 | 0.00024481 | 0.39185 |  | 0 |  |  |  |  | 49.8962 | 0.73697 | 0.65877 | 0.59289 | 0.59289 | 2134418.6465 | 2134.4186 | -3.1241
High | 1327 | 305 | 80.8 | 0.097222 | 0.35 | [10 empty] | 0 | 80.8 | 22.4444 | 241801.4815 | -1198.5185 |  | 0 | 2031.7493 | 4.537 | 0 | 0.56178 |  | 0 | 0.63384 |  | 11.5552 | 2978.2109 | 0.055556 | 22.4444 | 281343.58 | -1394.5138 | -2657164.0725 | 0.7381 | 2375631.3109 | 0.6599 | -1.3945 |  | 886.793 | 0.88679 | 0.00024633 | 0.39324 |  | 0 |  |  |  |  | 50.2069 | 0.73697 | 0.65877 | 0.59289 | 0.59289 | 2134418.6465 | 2134.4186 | -1.2551
High | 1328 | 306 | 81 | 0.027778 | 0.1 | [10 empty] | 0 | 81 | 22.5 | 243000 | 0 | 7146.6667 | 7.1467 | 2031.7493 | 0.37037 | 0.0019852 | 0.56178 |  | 0 | 0.63384 |  | 6.5818 | 2984.7926 | 0 | 22.5 | 282738.0938 | 0 | -2657164.0725 | 0.7381 | 2375631.3109 | 0.6599 | 0 |  | 888.988 | 0.88899 | 0.00024694 | 0.39324 |  | 0 |  |  |  |  | 50.3312 | 0.73697 | 0.65877 | 0.59289 | 0.59289 | 2134418.6465 | 2134.4186 | 0
High | 1329 | 307 | 81 | 0 | 0 | [10 empty] | 0 | 81 | 22.5 | 243000 | 0 |  | 0 | 2031.7493 | 0 | 0 | 0.56178 |  | 0 | 0.63384 |  | 6.5818 | 2991.3744 | 0 | 22.5 | 282738.0938 | 0 | -2657164.0725 | 0.7381 | 2375631.3109 | 0.6599 | 0 |  | 888.988 | 0.88899 | 0.00024694 | 0.39324 |  | 0 |  |  |  |  | 50.3312 | 0.73697 | 0.65877 | 0.59289 | 0.59289 | 2134418.6465 | 2134.4186 | 0
High | 1330 | 308 | 81 | 0 | 0 | [10 empty] | 0 | 81 | 22.5 | 243000 | 0 |  | 0 | 2031.7493 | 0 | 0 | 0.56178 |  | 0 | 0.63384 |  | 6.5818 | 2997.9562 | 0 | 22.5 | 282738.0938 | 0 | -2657164.0725 | 0.7381 | 2375631.3109 | 0.6599 | 0 |  | 888.988 | 0.88899 | 0.00024694 | 0.39324 |  | 0 |  |  |  |  | 50.3312 | 0.73697 | 0.65877 | 0.59289 | 0.59289 | 2134418.6465 | 2134.4186 | 0
High | 1331 | 309 | 81 | 0 | 0 | [10 empty] | 0 | 81 | 22.5 | 243000 | 0 |  | 0 | 2031.7493 | 0 | 0 | 0.56178 |  | 0 | 0.63384 |  | 6.5818 | 3004.5379 | 0 | 22.5 | 282738.0938 | 0 | -2657164.0725 | 0.7381 | 2375631.3109 | 0.6599 | 0 |  | 888.988 | 0.88899 | 0.00024694 | 0.39324 |  | 0 |  |  |  |  | 50.3312 | 0.73697 | 0.65877 | 0.59289 | 0.59289 | 2134418.6465 | 2134.4186 | 0
High | 1332 | 310 | 81 | -0.013889 | -0.05 | [10 empty] | 0 | 81 | 22.5 | 243000 | 599.6296 |  | 0 | 2031.7493 | 0.092593 | 0 | 0.56178 |  | 0 | 0.63384 |  | 4.0698 | 3008.6077 | -0.027778 | 22.5 | 282738.0938 | 697.6878 | -2657164.0725 | 0.7381 | 2383946.6809 | 0.66221 | 0.69769 |  | 888.988 | 0.88899 | 0.00024694 | 0.39324 |  | 0 |  |  |  |  | 50.3312 | 0.73697 | 0.66108 | 0.59497 | 0.59497 | 2141902.4795 | 2141.9025 | 0.62792
High | 1333 | 311 | 80.9 | -0.055556 | -0.2 | [10 empty] | 0 | 80.9 | 22.4722 | 242400.3704 | 1794.4444 |  | 0 | 2031.7493 | 1.4815 | 0 | 0.56178 |  | 0 | 0.63384 |  | -0.96406 | 3007.6436 | -0.083333 | 22.4722 | 282040.4059 | 2087.8922 | -2657164.0725 | 0.7381 | 2383946.6809 | 0.66221 | 2.0879 |  | 887.8905 | 0.88789 | 0.00024664 | 0.39324 |  | 0 |  |  |  |  | 50.269 | 0.73697 | 0.66108 | 0.59497 | 0.59497 | 2141902.4795 | 2141.9025 | 1.8791
High | 1334 | 312 | 80.6 | -0.083333 | -0.3 | [10 empty] | 0 | 80.6 | 22.3889 | 240605.9259 | 1787.7778 |  | 0 | 2031.7493 | 3.3333 | 0 | 0.56178 |  | 0 | 0.63384 |  | -0.99328 | 3006.6504 | -0.083333 | 22.3889 | 279952.5137 | 2080.1353 | -2657164.0725 | 0.7381 | 2383946.6809 | 0.66221 | 2.0801 |  | 884.598 | 0.8846 | 0.00024572 | 0.39324 |  | 0 |  |  |  |  | 50.0826 | 0.73697 | 0.66108 | 0.59497 | 0.59497 | 2141902.4795 | 2141.9025 | 1.8721
High | 1335 | 313 | 80.3 | -0.083333 | -0.3 | [10 empty] | 0 | 80.3 | 22.3056 | 238818.1481 | 1781.1111 |  | 0 | 2031.7493 | 3.3333 | 0 | 0.56178 |  | 0 | 0.63384 |  | -1.0221 | 3005.6282 | -0.083333 | 22.3056 | 277872.3784 | 2072.3784 | -2657164.0725 | 0.7381 | 2383946.6809 | 0.66221 | 2.0724 |  | 881.3054 | 0.88131 | 0.00024481 | 0.39324 |  | 0 |  |  |  |  | 49.8962 | 0.73697 | 0.66108 | 0.59497 | 0.59497 | 2141902.4795 | 2141.9025 | 1.8651
High | 1336 | 314 | 80 | -0.055556 | -0.2 | [10 empty] | 0 | 80 | 22.2222 | 237037.037 | 592.2222 |  | 0 | 2031.7493 | 1.4815 | 0 | 0.56178 |  | 0 | 0.63384 |  | 3.9114 | 3009.5396 | -0.027778 | 22.2222 | 275800 | 689.0691 | -2657164.0725 | 0.7381 | 2383946.6809 | 0.66221 | 0.68907 |  | 878.0129 | 0.87801 | 0.00024389 | 0.39324 |  | 0 |  |  |  |  | 49.7098 | 0.73697 | 0.66108 | 0.59497 | 0.59497 | 2141902.4795 | 2141.9025 | 0.62016
High | 1337 | 315 | 79.9 | -0.027778 | -0.1 | [10 empty] | 0 | 79.9 | 22.1944 | 236444.8148 | 591.4815 |  | 0 | 2031.7493 | 0.37037 | 0 | 0.56178 |  | 0 | 0.63384 |  | 3.8957 | 3013.4353 | -0.027778 | 22.1944 | 275110.9309 | 688.2072 | -2657164.0725 | 0.7381 | 2383946.6809 | 0.66221 | 0.68821 |  | 876.9154 | 0.87692 | 0.00024359 | 0.39324 |  | 0 |  |  |  |  | 49.6476 | 0.73697 | 0.66108 | 0.59497 | 0.59497 | 2141902.4795 | 2141.9025 | 0.61939
High | 1338 | 316 | 79.8 | -0.013889 | -0.05 | [10 empty] | 0 | 79.8 | 22.1667 | 235853.3333 | 0 |  | 0 | 2031.7493 | 0.092593 | 0 | 0.56178 |  | 0 | 0.63384 |  | 6.3549 | 3019.7903 | 0 | 22.1667 | 274422.7237 | 0 | -2657164.0725 | 0.7381 | 2383946.6809 | 0.66221 | 0 |  | 875.8178 | 0.87582 | 0.00024328 | 0.39324 |  | 0 |  |  |  |  | 49.5855 | 0.73697 | 0.66108 | 0.59497 | 0.59497 | 2141902.4795 | 2141.9025 | 0
High | 1339 | 317 | 79.8 | 0 | 0 | [10 empty] | 0 | 79.8 | 22.1667 | 235853.3333 | 0 |  | 0 | 2031.7493 | 0 | 0 | 0.56178 |  | 0 | 0.63682 |  | 6.3549 | 3026.1452 | 0 | 22.1667 | 274422.7237 | 0 | -2657164.0725 | 0.7381 | 2383946.6809 | 0.66221 | 0 |  | 875.8178 | 0.87582 | 0.00024328 | 0.39324 |  | 0 |  |  |  |  | 49.5855 | 0.73697 | 0.66108 | 0.59497 | 0.59497 | 2141902.4795 | 2141.9025 | 0
High | 1340 | 318 | 79.8 | 0.013889 | 0.05 | [10 empty] | 0 | 79.8 | 22.1667 | 235853.3333 | -591.4815 |  | 0 | 2031.7493 | 0.092593 | 0 | 0.56178 | -10760 | 0.0029889 | 0.63682 |  | 8.8297 | 3034.975 | 0.027778 | 22.1667 | 274422.7237 | -688.2072 | -2669683.6687 | 0.74158 | 2383946.6809 | 0.66221 | -0.68821 |  | 875.8178 | 0.87582 | 0.00024328 | 0.39324 |  | 0 |  |  |  |  | 49.5855 | 0.74045 | 0.66108 | 0.59497 | 0.59497 | 2141902.4795 | 2141.9025 | -0.61939
High | 1341 | 319 | 79.9 | 0.027778 | 0.1 | [10 empty] | 0 | 79.9 | 22.1944 | 236444.8148 | -592.2222 |  | 0 | 2031.7493 | 0.37037 | 0 | 0.56178 |  | 0 | 0.63682 |  | 8.8515 | 3043.8265 | 0.027778 | 22.1944 | 275110.9309 | -689.0691 | -2669683.6687 | 0.74158 | 2383946.6809 | 0.66221 | -0.68907 |  | 876.9154 | 0.87692 | 0.00024359 | 0.39324 |  | 0 |  |  |  |  | 49.6476 | 0.74045 | 0.66108 | 0.59497 | 0.59497 | 2141902.4795 | 2141.9025 | -0.62016
High | 1342 | 320 | 80 | 0.069444 | 0.25 | [10 empty] | 0 | 80 | 22.2222 | 237037.037 | -2376.2963 |  | 0 | 2031.7493 | 2.3148 | 0 | 0.56178 |  | 0 | 0.63682 |  | 16.3163 | 3060.1428 | 0.11111 | 22.2222 | 275800 | -2764.895 | -2669683.6687 | 0.74158 | 2383946.6809 | 0.66221 | -2.7649 |  | 878.0129 | 0.87801 | 0.00024389 | 0.39324 |  | 0 |  |  |  |  | 49.7098 | 0.74045 | 0.66108 | 0.59497 | 0.59497 | 2141902.4795 | 2141.9025 | -2.4884
High | 1343 | 321 | 80.4 | 0.11111 | 0.4 | [10 empty] | 0 | 80.4 | 22.3333 | 239413.3333 | -2388.1481 |  | 0 | 2031.7493 | 5.9259 | 0 | 0.56178 |  | 0 | 0.63682 |  | 16.4412 | 3076.584 | 0.11111 | 22.3333 | 278564.895 | -2778.685 | -2669683.6687 | 0.74158 | 2383946.6809 | 0.66221 | -2.7787 |  | 882.4029 | 0.8824 | 0.00024511 | 0.39324 |  | 0 |  |  |  |  | 49.9583 | 0.74045 | 0.66108 | 0.59497 | 0.59497 | 2141902.4795 | 2141.9025 | -2.5008
High | 1344 | 322 | 80.8 | 0.11111 | 0.4 | [10 empty] | 0 | 80.8 | 22.4444 | 241801.4815 | -2400 |  | 0 | 2031.7493 | 5.9259 | 0 | 0.56178 |  | 0 | 0.63682 |  | 16.5667 | 3093.1507 | 0.11111 | 22.4444 | 281343.58 | -2792.475 | -2669683.6687 | 0.74158 | 2383946.6809 | 0.66221 | -2.7925 |  | 886.793 | 0.88679 | 0.00024633 | 0.39324 |  | 0 |  |  |  |  | 50.2069 | 0.74045 | 0.66108 | 0.59497 | 0.59497 | 2141902.4795 | 2141.9025 | -2.5132
High | 1345 | 323 | 81.2 | 0.097222 | 0.35 | [10 empty] | 0 | 81.2 | 22.5556 | 244201.4815 | -1807.7778 |  | 0 | 2031.7493 | 4.537 | 0 | 0.56178 |  | 0 | 0.63682 |  | 14.1747 | 3107.3255 | 0.083333 | 22.5556 | 284136.055 | -2103.4059 | -2669683.6687 | 0.74158 | 2383946.6809 | 0.66221 | -2.1034 |  | 891.1831 | 0.89118 | 0.00024755 | 0.39324 |  | 0 |  |  |  |  | 50.4554 | 0.74045 | 0.66108 | 0.59497 | 0.59497 | 2141902.4795 | 2141.9025 | -1.8931
High | 1346 | 324 | 81.5 | 0.055556 | 0.2 | [10 empty] | 0 | 81.5 | 22.6389 | 246009.2593 | -604.0741 |  | 0 | 2145.9167 | 1.4815 | 0 | 0.59349 |  | 0 | 0.63682 |  | 9.2055 | 3116.531 | 0.027778 | 22.6389 | 286239.4609 | -702.8591 | -2669683.6687 | 0.74158 | 2383946.6809 | 0.66221 | -0.70286 |  | 894.4756 | 0.89448 | 0.00024847 | 0.41544 |  | 0 |  |  |  |  | 50.6418 | 0.74045 | 0.66108 | 0.59497 | 0.59497 | 2141902.4795 | 2141.9025 | -0.63257
High | 1347 | 325 | 81.6 | 0.013889 | 0.05 | [10 empty] | 0 | 81.6 | 22.6667 | 246613.3333 | 0 | 114167.4074 | 114.1674 | 2145.9167 | 0.092593 | 0.031713 | 0.59349 |  | 0 | 0.63682 |  | 6.6974 | 3123.2283 | 0 | 22.6667 | 286942.32 | 0 | -2669683.6687 | 0.74158 | 2383946.6809 | 0.66221 | 0 |  | 895.5731 | 0.89557 | 0.00024877 | 0.41544 |  | 0 |  |  |  |  | 50.704 | 0.74045 | 0.66108 | 0.59497 | 0.59497 | 2141902.4795 | 2141.9025 | 0
High | 1348 | 326 | 81.6 | -0.027778 | -0.1 | [10 empty] | 0 | 81.6 | 22.6667 | 246613.3333 | 1207.4074 |  | 0 | 2145.9167 | 0.37037 | 0 | 0.59349 |  | 0 | 0.63682 |  | 1.6362 | 3124.8645 | -0.055556 | 22.6667 | 286942.32 | 1404.8562 | -2669683.6687 | 0.74158 | 2516784.0272 | 0.69911 | 1.4049 |  | 895.5731 | 0.89557 | 0.00024877 | 0.41544 |  | 0 |  |  |  |  | 50.704 | 0.74045 | 0.69798 | 0.62818 | 0.62818 | 2261456.0911 | 2261.4561 | 1.2644
High | 1349 | 327 | 81.4 | -0.125 | -0.45 | [10 empty] | 0 | 81.4 | 22.6111 | 245405.9259 | 4202.5926 |  | 0 | 2145.9167 | 7.5 | 0 | 0.59349 |  | 0 | 0.63682 |  | -11.0122 | 3113.8523 | -0.19444 | 22.6111 | 285537.4637 | 4889.8478 | -2669683.6687 | 0.74158 | 2516784.0272 | 0.69911 | 4.8898 |  | 893.3781 | 0.89338 | 0.00024816 | 0.41544 |  | 0 |  |  |  |  | 50.5797 | 0.74045 | 0.69798 | 0.62818 | 0.62818 | 2261456.0911 | 2261.4561 | 4.4009
High | 1350 | 328 | 80.7 | -0.25 | -0.9 | [10 empty] | 0 | 80.7 | 22.4167 | 241203.3333 | 6530.7407 |  | 0 | 2145.9167 | 30 | 0 | 0.59349 |  | 0 | 0.63682 |  | -21.0051 | 3092.8472 | -0.30556 | 22.4167 | 280647.6159 | 7598.7209 | -2669683.6687 | 0.74158 | 2516784.0272 | 0.69911 | 7.5987 |  | 885.6955 | 0.8857 | 0.00024603 | 0.41544 |  | 0 |  |  |  |  | 50.1447 | 0.74045 | 0.69798 | 0.62818 | 0.62818 | 2261456.0911 | 2261.4561 | 6.8388
High | 1351 | 329 | 79.6 | -0.34722 | -1.25 | [10 empty] | 0 | 79.6 | 22.1111 | 234672.5926 | 8182.2222 |  | 0 | 2145.9167 | 57.8704 | 0 | 0.59349 |  | 0 | 0.63682 |  | -28.2424 | 3064.6047 | -0.38889 | 22.1111 | 273048.895 | 9520.2713 | -2669683.6687 | 0.74158 | 2516784.0272 | 0.69911 | 9.5203 |  | 873.6228 | 0.87362 | 0.00024267 | 0.41544 |  | 0 |  |  |  |  | 49.4612 | 0.74045 | 0.69798 | 0.62818 | 0.62818 | 2261456.0911 | 2261.4561 | 8.5682
High | 1352 | 330 | 78.2 | -0.38889 | -1.4 | [10 empty] | 0 | 78.2 | 21.7222 | 226490.3704 | 8037.037 |  | 0 | 2145.9167 | 72.5926 | 0 | 0.59349 |  | 0 | 0.63682 |  | -27.8908 | 3036.7139 | -0.38889 | 21.7222 | 263528.6237 | 9351.3437 | -2669683.6687 | 0.74158 | 2516784.0272 | 0.69911 | 9.3513 |  | 858.2576 | 0.85826 | 0.00023841 | 0.41544 |  | 0 |  |  |  |  | 48.5913 | 0.74045 | 0.69798 | 0.62818 | 0.62818 | 2261456.0911 | 2261.4561 | 8.4162
High | 1353 | 331 | 76.8 | -0.40278 | -1.45 | [10 empty] | 0 | 76.8 | 21.3333 | 218453.3333 | 8450 |  | 0 | 2145.9167 | 77.8704 | 0 | 0.59349 |  | 0 | 0.63682 |  | -29.9132 | 3006.8008 | -0.41667 | 21.3333 | 254177.28 | 9831.8391 | -2669683.6687 | 0.74158 | 2516784.0272 | 0.69911 | 9.8318 |  | 842.8924 | 0.84289 | 0.00023414 | 0.41544 |  | 0 |  |  |  |  | 47.7214 | 0.74045 | 0.69798 | 0.62818 | 0.62818 | 2261456.0911 | 2261.4561 | 8.8487
High | 1354 | 332 | 75.3 | -0.41667 | -1.5 | [10 empty] | 0 | 75.3 | 20.9167 | 210003.3333 | 8283.3333 |  | 0 | 2145.9167 | 83.3333 | 0 | 0.59349 |  | 0 | 0.63682 |  | -29.4732 | 2977.3276 | -0.41667 | 20.9167 | 244345.4409 | 9637.9172 | -2669683.6687 | 0.74158 | 2516784.0272 | 0.69911 | 9.6379 |  | 826.4296 | 0.82643 | 0.00022956 | 0.41544 |  | 0 |  |  |  |  | 46.7893 | 0.74045 | 0.69798 | 0.62818 | 0.62818 | 2261456.0911 | 2261.4561 | 8.6741
High | 1355 | 333 | 73.8 | -0.44444 | -1.6 | [10 empty] | 0 | 73.8 | 20.5 | 201720 | 9186.2963 |  | 0 | 2145.9167 | 94.8148 | 0 | 0.59349 |  | 0 | 0.63682 |  | -33.6021 | 2943.7255 | -0.47222 | 20.5 | 234707.5237 | 10688.5428 | -2669683.6687 | 0.74158 | 2516784.0272 | 0.69911 | 10.6885 |  | 809.9669 | 0.80997 | 0.00022499 | 0.41544 |  | 0 |  |  |  |  | 45.8573 | 0.74045 | 0.69798 | 0.62818 | 0.62818 | 2261456.0911 | 2261.4561 | 9.6197
High | 1356 | 334 | 72.1 | -0.5 | -1.8 | [10 empty] | 0 | 72.1 | 20.0278 | 192533.7037 | 10013.7037 |  | 0 | 2145.9167 | 120 | 0 | 0.59349 |  | 0 | 0.63682 |  | -37.4502 | 2906.2752 | -0.52778 | 20.0278 | 224018.9809 | 11651.2572 | -2669683.6687 | 0.74158 | 2516784.0272 | 0.69911 | 11.6513 |  | 791.3091 | 0.79131 | 0.00021981 | 0.41544 |  | 0 |  |  |  |  | 44.8009 | 0.74045 | 0.69798 | 0.62818 | 0.62818 | 2261456.0911 | 2261.4561 | 10.4861
High | 1357 | 335 | 70.2 | -0.54167 | -1.95 | [10 empty] | 0 | 70.2 | 19.5 | 182520 | 10251.8519 |  | 0 | 2145.9167 | 140.8333 | 0 | 0.59349 |  | 0 | 0.63682 |  | -38.7998 | 2867.4754 | -0.55556 | 19.5 | 212367.7238 | 11928.35 | -2669683.6687 | 0.74158 | 2516784.0272 | 0.69911 | 11.9283 |  | 770.4563 | 0.77046 | 0.00021402 | 0.41544 |  | 0 |  |  |  |  | 43.6203 | 0.74045 | 0.69798 | 0.62818 | 0.62818 | 2261456.0911 | 2261.4561 | 10.7355
High | 1358 | 336 | 68.2 | -0.56944 | -2.05 | [10 empty] | 0 | 68.2 | 18.9444 | 172268.1481 | 10445.5556 |  | 0 | 2145.9167 | 155.6481 | 0 | 0.59349 |  | 0 | 0.63682 |  | -39.9679 | 2827.5075 | -0.58333 | 18.9444 | 200439.3738 | 12153.7303 | -2669683.6687 | 0.74158 | 2516784.0272 | 0.69911 | 12.1537 |  | 748.506 | 0.74851 | 0.00020792 | 0.41544 |  | 0 |  |  |  |  | 42.3776 | 0.74045 | 0.69798 | 0.62818 | 0.62818 | 2261456.0911 | 2261.4561 | 10.9384
High | 1359 | 337 | 66.1 | -0.61111 | -2.2 | [10 empty] | 0 | 66.1 | 18.3611 | 161822.5926 | 11065.5556 |  | 0 | 2145.9167 | 179.2593 | 0 | 0.59349 |  | 0 | 0.63682 |  | -42.9936 | 2784.5139 | -0.63889 | 18.3611 | 188285.6434 | 12875.1197 | -2669683.6687 | 0.74158 | 2516784.0272 | 0.69911 | 12.8751 |  | 725.4581 | 0.72546 | 0.00020152 | 0.41544 |  | 0 |  |  |  |  | 41.0727 | 0.74045 | 0.69798 | 0.62818 | 0.62818 | 2261456.0911 | 2261.4561 | 11.5876
High | 1360 | 338 | 63.8 | -0.625 | -2.25 | [10 empty] | 0 | 63.8 | 17.7222 | 150757.037 | 10217.7778 |  | 0 | 2145.9167 | 187.5 | 0 | 0.59349 |  | 0 | 0.63682 |  | -39.6791 | 2744.8347 | -0.61111 | 17.7222 | 175410.5237 | 11888.7037 | -2669683.6687 | 0.74158 | 2516784.0272 | 0.69911 | 11.8887 |  | 700.2153 | 0.70022 | 0.0001945 | 0.41544 |  | 0 |  |  |  |  | 39.6435 | 0.74045 | 0.69798 | 0.62818 | 0.62818 | 2261456.0911 | 2261.4561 | 10.6998
High | 1361 | 339 | 61.6 | -0.5 | -1.8 | [10 empty] | 0 | 61.6 | 17.1111 | 140539.2593 | 6315.5556 |  | 0 | 2145.9167 | 120 | 0 | 0.59349 |  | 0 | 0.63682 |  | -23.1707 | 2721.664 | -0.38889 | 17.1111 | 163521.82 | 7348.3463 | -2669683.6687 | 0.74158 | 2516784.0272 | 0.69911 | 7.3483 |  | 676.0699 | 0.67607 | 0.0001878 | 0.41544 |  | 0 |  |  |  |  | 38.2765 | 0.74045 | 0.69798 | 0.62818 | 0.62818 | 2261456.0911 | 2261.4561 | 6.6135
High | 1362 | 340 | 60.2 | -0.25 | -0.9 | [10 empty] | 0 | 60.2 | 16.7222 | 134223.7037 | 1777.7778 |  | 0 | 2145.9167 | 30 | 0 | 0.59349 |  | 0 | 0.64048 |  | -4.0609 | 2717.6032 | -0.11111 | 16.7222 | 156173.4737 | 2068.5 | -2669683.6687 | 0.74158 | 2516784.0272 | 0.69911 | 2.0685 |  | 660.7047 | 0.6607 | 0.00018353 | 0.41544 |  | 0 |  |  |  |  | 37.4066 | 0.74045 | 0.69798 | 0.62818 | 0.62818 | 2261456.0911 | 2261.4561 | 1.8617
High | 1363 | 341 | 59.8 | 0.027778 | 0.1 | [10 empty] | 0 | 59.8 | 16.6111 | 132445.9259 | -2671.1111 |  | 0 | 2145.9167 | 0.37037 | 0 | 0.59349 | -13157.4074 | 0.0036548 | 0.64048 |  | 14.4874 | 2732.0906 | 0.16667 | 16.6111 | 154104.9737 | -3107.9213 | -2684992.7234 | 0.74583 | 2516784.0272 | 0.69911 | -3.1079 |  | 656.3146 | 0.65631 | 0.00018231 | 0.41544 |  | 0 |  |  |  |  | 37.1581 | 0.7447 | 0.69798 | 0.62818 | 0.62818 | 2261456.0911 | 2261.4561 | -2.7971
High | 1364 | 342 | 60.4 | 0.27778 | 1 | [10 empty] | 0 | 60.4 | 16.7778 | 135117.037 | -6336.2963 |  | 0 | 2145.9167 | 37.037 | 0 | 0.59349 |  | 0 | 0.64048 |  | 29.6545 | 2761.745 | 0.38889 | 16.7778 | 157212.895 | -7372.4787 | -2684992.7234 | 0.74583 | 2516784.0272 | 0.69911 | -7.3725 |  | 662.8997 | 0.6629 | 0.00018414 | 0.41544 |  | 0 |  |  |  |  | 37.5309 | 0.7447 | 0.69798 | 0.62818 | 0.62818 | 2261456.0911 | 2261.4561 | -6.6352
High | 1365 | 343 | 61.8 | 0.30556 | 1.1 | [10 empty] | 0 | 61.8 | 17.1667 | 141453.3333 | -3685.9259 |  | 0 | 2145.9167 | 44.8148 | 0 | 0.59349 |  | 0 | 0.64048 |  | 18.9313 | 2780.6763 | 0.22222 | 17.1667 | 164585.3737 | -4288.69 | -2684992.7234 | 0.74583 | 2516784.0272 | 0.69911 | -4.2887 |  | 678.2649 | 0.67826 | 0.00018841 | 0.41544 |  | 0 |  |  |  |  | 38.4008 | 0.7447 | 0.69798 | 0.62818 | 0.62818 | 2261456.0911 | 2261.4561 | -3.8598
High | 1366 | 344 | 62.6 | 0.125 | 0.45 | [10 empty] | 0 | 62.6 | 17.3889 | 145139.2593 | -464.0741 |  | 0 | 2263.9167 | 7.5 | 0 | 0.62627 |  | 0 | 0.64048 |  | 5.639 | 2786.3153 | 0.027778 | 17.3889 | 168874.0638 | -539.9647 | -2684992.7234 | 0.74583 | 2516784.0272 | 0.69911 | -0.53996 |  | 687.0451 | 0.68705 | 0.00019085 | 0.43839 |  | 0 |  |  |  |  | 38.8979 | 0.7447 | 0.69798 | 0.62818 | 0.62818 | 2261456.0911 | 2261.4561 | -0.48597
High | 1367 | 345 | 62.7 | -0.097222 | -0.35 | [10 empty] | 0 | 62.7 | 17.4167 | 145603.3333 | 3691.8519 | 118000 | 118 | 2263.9167 | 4.537 | 0.032778 | 0.62627 |  | 0 | 0.64048 |  | -11.8456 | 2774.4697 | -0.22222 | 17.4167 | 169414.0284 | 4295.585 | -2684992.7234 | 0.74583 | 2654080.7147 | 0.73724 | 4.2956 |  | 688.1426 | 0.68814 | 0.00019115 | 0.43839 |  | 0 |  |  |  |  | 38.96 | 0.7447 | 0.73612 | 0.66251 | 0.66251 | 2385023.1098 | 2385.0231 | 3.866
High | 1368 | 346 | 61.9 | -0.375 | -1.35 | [10 empty] | 0 | 61.9 | 17.1944 | 141911.4815 | 8578.1481 |  | 0 | 2263.9167 | 67.5 | 0 | 0.62627 |  | 0 | 0.64048 |  | -32.8626 | 2741.6071 | -0.52778 | 17.1944 | 165118.4434 | 9980.9434 | -2684992.7234 | 0.74583 | 2654080.7147 | 0.73724 | 9.9809 |  | 679.3625 | 0.67936 | 0.00018871 | 0.43839 |  | 0 |  |  |  |  | 38.4629 | 0.7447 | 0.73612 | 0.66251 | 0.66251 | 2385023.1098 | 2385.0231 | 8.9828
High | 1369 | 347 | 60 | -0.48611 | -1.75 | [10 empty] | 0 | 60 | 16.6667 | 133333.3333 | 7016.2963 |  | 0 | 2263.9167 | 113.4259 | 0 | 0.62627 |  | 0 | 0.64048 |  | -26.3884 | 2715.2187 | -0.44444 | 16.6667 | 155137.5 | 8163.68 | -2684992.7234 | 0.74583 | 2654080.7147 | 0.73724 | 8.1637 |  | 658.5097 | 0.65851 | 0.00018292 | 0.43839 |  | 0 |  |  |  |  | 37.2823 | 0.7447 | 0.73612 | 0.66251 | 0.66251 | 2385023.1098 | 2385.0231 | 7.3473
High | 1370 | 348 | 58.4 | -0.30556 | -1.1 | [10 empty] | 0 | 58.4 | 16.2222 | 126317.037 | 2582.2222 |  | 0 | 2263.9167 | 44.8148 | 0 | 0.62627 |  | 0 | 0.64048 |  | -7.6664 | 2707.5523 | -0.16667 | 16.2222 | 146973.82 | 3004.4963 | -2684992.7234 | 0.74583 | 2654080.7147 | 0.73724 | 3.0045 |  | 640.9494 | 0.64095 | 0.00017804 | 0.43839 |  | 0 |  |  |  |  | 36.2881 | 0.7447 | 0.73612 | 0.66251 | 0.66251 | 2385023.1098 | 2385.0231 | 2.704
High | 1371 | 349 | 57.8 | -0.083333 | -0.3 | [10 empty] | 0 | 57.8 | 16.0556 | 123734.8148 | 0 |  | 0 | 2263.9167 | 3.3333 | 0 | 0.62627 |  | 0 | 0.64048 |  | 3.1336 | 2710.6859 | 0 | 16.0556 | 143969.3237 | 0 | -2684992.7234 | 0.74583 | 2654080.7147 | 0.73724 | 0 |  | 634.3643 | 0.63436 | 0.00017621 | 0.43839 |  | 0 |  |  |  |  | 35.9153 | 0.7447 | 0.73612 | 0.66251 | 0.66251 | 2385023.1098 | 2385.0231 | 0
High | 1372 | 350 | 57.8 | 0 | 0 | [10 empty] | 0 | 57.8 | 16.0556 | 123734.8148 | 0 |  | 0 | 2263.9167 | 0 | 0 | 0.62627 |  | 0 | 0.64048 |  | 3.1336 | 2713.8196 | 0 | 16.0556 | 143969.3237 | 0 | -2684992.7234 | 0.74583 | 2654080.7147 | 0.73724 | 0 |  | 634.3643 | 0.63436 | 0.00017621 | 0.43839 |  | 0 |  |  |  |  | 35.9153 | 0.7447 | 0.73612 | 0.66251 | 0.66251 | 2385023.1098 | 2385.0231 | 0
High | 1373 | 351 | 57.8 | -0.069444 | -0.25 | [10 empty] | 0 | 57.8 | 16.0556 | 123734.8148 | 2131.4815 |  | 0 | 2263.9167 | 2.3148 | 0 | 0.62627 |  | 0 | 0.64048 |  | -5.8289 | 2707.9906 | -0.13889 | 16.0556 | 143969.3237 | 2480.0453 | -2684992.7234 | 0.74583 | 2654080.7147 | 0.73724 | 2.48 |  | 634.3643 | 0.63436 | 0.00017621 | 0.43839 |  | 0 |  |  |  |  | 35.9153 | 0.7447 | 0.73612 | 0.66251 | 0.66251 | 2385023.1098 | 2385.0231 | 2.232
High | 1374 | 352 | 57.3 | -0.22222 | -0.8 | [10 empty] | 0 | 57.3 | 15.9167 | 121603.3333 | 4624.0741 |  | 0 | 2263.9167 | 23.7037 | 0 | 0.62627 |  | 0 | 0.64048 |  | -16.4683 | 2691.5224 | -0.30556 | 15.9167 | 141489.2784 | 5380.2547 | -2684992.7234 | 0.74583 | 2654080.7147 | 0.73724 | 5.3803 |  | 628.8767 | 0.62888 | 0.00017469 | 0.43839 |  | 0 |  |  |  |  | 35.6046 | 0.7447 | 0.73612 | 0.66251 | 0.66251 | 2385023.1098 | 2385.0231 | 4.8422
High | 1375 | 353 | 56.2 | -0.41667 | -1.5 | [10 empty] | 0 | 56.2 | 15.6111 | 116979.2593 | 7775.9259 |  | 0 | 2263.9167 | 83.3333 | 0 | 0.62627 |  | 0 | 0.64048 |  | -30.1542 | 2661.3682 | -0.52778 | 15.6111 | 136109.0237 | 9047.5328 | -2684992.7234 | 0.74583 | 2654080.7147 | 0.73724 | 9.0475 |  | 616.804 | 0.6168 | 0.00017133 | 0.43839 |  | 0 |  |  |  |  | 34.9211 | 0.7447 | 0.73612 | 0.66251 | 0.66251 | 2385023.1098 | 2385.0231 | 8.1428
High | 1376 | 354 | 54.3 | -0.75 | -2.7 | [10 empty] | 0 | 54.3 | 15.0833 | 109203.3333 | 13624.0741 |  | 0 | 2263.9167 | 270 | 0 | 0.62627 |  | 0 | 0.64048 |  | -56.174 | 2605.1942 | -0.97222 | 15.0833 | 127061.4909 | 15852.0359 | -2684992.7234 | 0.74583 | 2654080.7147 | 0.73724 | 15.852 |  | 595.9512 | 0.59595 | 0.00016554 | 0.43839 |  | 0 |  |  |  |  | 33.7405 | 0.7447 | 0.73612 | 0.66251 | 0.66251 | 2385023.1098 | 2385.0231 | 14.2668
High | 1377 | 355 | 50.8 | -1.2222 | -4.4 | [10 empty] | 0 | 50.8 | 14.1111 | 95579.2593 | 18903.3333 |  | 0 | 2263.9167 | 717.037 | 0 | 0.62627 |  | 0 | 0.64048 |  | -81.0678 | 2524.1263 | -1.4722 | 14.1111 | 111209.455 | 21994.6191 | -2684992.7234 | 0.74583 | 2654080.7147 | 0.73724 | 21.9946 |  | 557.5382 | 0.55754 | 0.00015487 | 0.43839 |  | 0 |  |  |  |  | 31.5657 | 0.7447 | 0.73612 | 0.66251 | 0.66251 | 2385023.1098 | 2385.0231 | 19.7952
High | 1378 | 356 | 45.5 | -1.4722 | -5.3 | [10 empty] | 0 | 45.5 | 12.6389 | 76675.9259 | 16822.5926 |  | 0 | 2263.9167 | 1040.3704 | 0 | 0.62627 |  | 0 | 0.64048 |  | -72.805 | 2451.3214 | -1.4722 | 12.6389 | 89214.8359 | 19573.6122 | -2684992.7234 | 0.74583 | 2654080.7147 | 0.73724 | 19.5736 |  | 499.3698 | 0.49937 | 0.00013871 | 0.43839 |  | 0 |  |  |  |  | 28.2724 | 0.7447 | 0.73612 | 0.66251 | 0.66251 | 2385023.1098 | 2385.0231 | 17.6163
High | 1379 | 357 | 40.2 | -1.4722 | -5.3 | [10 empty] | 0 | 40.2 | 11.1667 | 59853.3333 | 14741.8519 |  | 0 | 2263.9167 | 1040.3704 | 0 | 0.62627 |  | 0 | 0.64048 |  | -64.4777 | 2386.8436 | -1.4722 | 11.1667 | 69641.2238 | 17152.6053 | -2684992.7234 | 0.74583 | 2654080.7147 | 0.73724 | 17.1526 |  | 441.2015 | 0.4412 | 0.00012256 | 0.43839 |  | 0 |  |  |  |  | 24.9792 | 0.7447 | 0.73612 | 0.66251 | 0.66251 | 2385023.1098 | 2385.0231 | 15.4373
High | 1380 | 358 | 34.9 | -1.4722 | -5.3 | [10 empty] | 0 | 34.9 | 9.6944 | 45111.4815 | 12661.1111 |  | 0 | 2263.9167 | 1040.3704 | 0 | 0.62627 |  | 0 | 0.64048 |  | -56.0936 | 2330.7501 | -1.4722 | 9.6944 | 52488.6184 | 14731.5984 | -2684992.7234 | 0.74583 | 2654080.7147 | 0.73724 | 14.7316 |  | 383.0331 | 0.38303 | 0.0001064 | 0.43839 |  | 0 |  |  |  |  | 21.6859 | 0.7447 | 0.73612 | 0.66251 | 0.66251 | 2385023.1098 | 2385.0231 | 13.2584
High | 1381 | 359 | 29.6 | -1.0556 | -3.8 | [10 empty] | 0 | 29.6 | 8.2222 | 32450.3704 | 4847.037 |  | 0 | 2263.9167 | 534.8148 | 0 | 0.62627 |  | 0 | 0.66382 |  | -20.1211 | 2310.629 | -0.63889 | 8.2222 | 37757.02 | 5639.6791 | -2684992.7234 | 0.74583 | 2654080.7147 | 0.73724 | 5.6397 |  | 324.8648 | 0.32486 | 9.024e-05 | 0.43839 |  | 0 |  |  |  |  | 18.3926 | 0.7447 | 0.73612 | 0.66251 | 0.66251 | 2385023.1098 | 2385.0231 | 5.0757
High | 1382 | 360 | 27.3 | -0.041667 | -0.15 | [10 empty] | 0 | 27.3 | 7.5833 | 27603.3333 | -4192.5926 |  | 0 | 2263.9167 | 0.83333 | 0 | 0.62627 | -84026.6667 | 0.023341 | 0.66382 |  | 17.8178 | 2328.4467 | 0.55556 | 7.5833 | 32117.3409 | -4878.2125 | -2782760.3759 | 0.77299 | 2654080.7147 | 0.73724 | -4.8782 |  | 299.6219 | 0.29962 | 8.3228e-05 | 0.43839 |  | 0 |  |  |  |  | 16.9635 | 0.77186 | 0.73612 | 0.66251 | 0.66251 | 2385023.1098 | 2385.0231 | -4.3904
High | 1383 | 361 | 29.3 | 0.77778 | 2.8 | [10 empty] | 0 | 29.3 | 8.1389 | 31795.9259 | -8293.3333 |  | 0 | 2263.9167 | 290.3704 | 0 | 0.62627 |  | 0 | 0.66382 |  | 33.6895 | 2362.1363 | 1 | 8.1389 | 36995.5534 | -9649.5525 | -2782760.3759 | 0.77299 | 2654080.7147 | 0.73724 | -9.6496 |  | 321.5722 | 0.32157 | 8.9326e-05 | 0.43839 |  | 0 |  |  |  |  | 18.2062 | 0.77186 | 0.73612 | 0.66251 | 0.66251 | 2385023.1098 | 2385.0231 | -8.6846
High | 1384 | 362 | 32.9 | 0.875 | 3.15 | [10 empty] | 0 | 32.9 | 9.1389 | 40089.2593 | -6850 |  | 0 | 2263.9167 | 367.5 | 0 | 0.62627 |  | 0 | 0.66382 |  | 28.708 | 2390.8443 | 0.75 | 9.1389 | 46645.1059 | -7970.1891 | -2782760.3759 | 0.77299 | 2654080.7147 | 0.73724 | -7.9702 |  | 361.0828 | 0.36108 | 0.0001003 | 0.43839 |  | 0 |  |  |  |  | 20.4431 | 0.77186 | 0.73612 | 0.66251 | 0.66251 | 2385023.1098 | 2385.0231 | -7.1732
High | 1385 | 363 | 35.6 | 0.52778 | 1.9 | [10 empty] | 0 | 35.6 | 9.8889 | 46939.2593 | -2945.5556 |  | 0 | 2263.9167 | 133.7037 | 0 | 0.62627 |  | 0 | 0.66382 |  | 13.4546 | 2404.2989 | 0.30556 | 9.8889 | 54615.295 | -3427.2459 | -2782760.3759 | 0.77299 | 2654080.7147 | 0.73724 | -3.4272 |  | 390.7157 | 0.39072 | 0.00010853 | 0.43839 |  | 0 |  |  |  |  | 22.1209 | 0.77186 | 0.73612 | 0.66251 | 0.66251 | 2385023.1098 | 2385.0231 | -3.0845
High | 1386 | 364 | 36.7 | 0.27778 | 1 | [10 empty] | 0 | 36.7 | 10.1944 | 49884.8148 | -2476.6667 |  | 0 | 2263.9167 | 37.037 | 0 | 0.62627 |  | 0 | 0.66382 |  | 11.6185 | 2415.9174 | 0.25 | 10.1944 | 58042.5409 | -2881.6791 | -2782760.3759 | 0.77299 | 2654080.7147 | 0.73724 | -2.8817 |  | 402.7884 | 0.40279 | 0.00011189 | 0.43839 |  | 0 |  |  |  |  | 22.8044 | 0.77186 | 0.73612 | 0.66251 | 0.66251 | 2385023.1098 | 2385.0231 | -2.5935
High | 1387 | 365 | 37.6 | 0.375 | 1.35 | [10 empty] | 0 | 37.6 | 10.4444 | 52361.4815 | -5133.3333 |  | 0 | 2263.9167 | 67.5 | 0 | 0.62627 |  | 0 | 0.66382 |  | 22.4192 | 2438.3366 | 0.5 | 10.4444 | 60924.22 | -5972.7938 | -2782760.3759 | 0.77299 | 2654080.7147 | 0.73724 | -5.9728 |  | 412.6661 | 0.41267 | 0.00011463 | 0.43839 |  | 0 |  |  |  |  | 23.3636 | 0.77186 | 0.73612 | 0.66251 | 0.66251 | 2385023.1098 | 2385.0231 | -5.3755
High | 1388 | 366 | 39.4 | 0.68056 | 2.45 | [10 empty] | 0 | 39.4 | 10.9444 | 57494.8148 | -9403.3333 |  | 0 | 2263.9167 | 222.3148 | 0 | 0.62627 |  | 0 | 0.66382 |  | 39.4228 | 2477.7594 | 0.86111 | 10.9444 | 66897.0138 | -10941.0722 | -2782760.3759 | 0.77299 | 2654080.7147 | 0.73724 | -10.9411 |  | 432.4213 | 0.43242 | 0.00012012 | 0.43839 |  | 0 |  |  |  |  | 24.4821 | 0.77186 | 0.73612 | 0.66251 | 0.66251 | 2385023.1098 | 2385.0231 | -9.847
High | 1389 | 367 | 42.5 | 0.98611 | 3.55 | [10 empty] | 0 | 42.5 | 11.8056 | 66898.1481 | -13185.1852 |  | 0 | 2263.9167 | 466.7593 | 0 | 0.62627 |  | 0 | 0.66382 |  | 54.4774 | 2532.2368 | 1.1111 | 11.8056 | 77838.0859 | -15341.375 | -2782760.3759 | 0.77299 | 2654080.7147 | 0.73724 | -15.3414 |  | 466.4443 | 0.46644 | 0.00012957 | 0.43839 |  | 0 |  |  |  |  | 26.4083 | 0.77186 | 0.73612 | 0.66251 | 0.66251 | 2385023.1098 | 2385.0231 | -13.8072
High | 1390 | 368 | 46.5 | 1.0694 | 3.85 | [10 empty] | 0 | 46.5 | 12.9167 | 80083.3333 | -13251.4815 |  | 0 | 2263.9167 | 548.9815 | 0 | 0.62627 |  | 0 | 0.66382 |  | 55.4175 | 2587.6543 | 1.0278 | 12.9167 | 93179.4609 | -15418.5128 | -2782760.3759 | 0.77299 | 2654080.7147 | 0.73724 | -15.4185 |  | 510.345 | 0.51034 | 0.00014176 | 0.43839 |  | 0 |  |  |  |  | 28.8938 | 0.77186 | 0.73612 | 0.66251 | 0.66251 | 2385023.1098 | 2385.0231 | -13.8767
High | 1391 | 369 | 50.2 | 0.875 | 3.15 | [10 empty] | 0 | 50.2 | 13.9444 | 93334.8148 | -9918.5185 |  | 0 | 2263.9167 | 367.5 | 0 | 0.62627 |  | 0 | 0.66382 |  | 42.8529 | 2630.5072 | 0.72222 | 13.9444 | 108597.9738 | -11540.5062 | -2782760.3759 | 0.77299 | 2654080.7147 | 0.73724 | -11.5405 |  | 550.9531 | 0.55095 | 0.00015304 | 0.43839 |  | 0 |  |  |  |  | 31.1929 | 0.77186 | 0.73612 | 0.66251 | 0.66251 | 2385023.1098 | 2385.0231 | -10.3865
High | 1392 | 370 | 52.8 | 0.56944 | 2.05 | [10 empty] | 0 | 52.8 | 14.6667 | 103253.3333 | -5950 |  | 0 | 2263.9167 | 155.6481 | 0 | 0.62627 |  | 0 | 0.66382 |  | 27.1791 | 2657.6863 | 0.41667 | 14.6667 | 120138.48 | -6923.0109 | -2782760.3759 | 0.77299 | 2654080.7147 | 0.73724 | -6.923 |  | 579.4885 | 0.57949 | 0.00016097 | 0.43839 |  | 0 |  |  |  |  | 32.8085 | 0.77186 | 0.73612 | 0.66251 | 0.66251 | 2385023.1098 | 2385.0231 | -6.2307
High | 1393 | 371 | 54.3 | 0.29167 | 1.05 | [10 empty] | 0 | 54.3 | 15.0833 | 109203.3333 | -2426.6667 |  | 0 | 2347.9433 | 40.8333 | 0 | 0.64961 |  | 0 | 0.66382 |  | 12.8688 | 2670.5551 | 0.16667 | 15.0833 | 127061.4909 | -2823.5025 | -2782760.3759 | 0.77299 | 2654080.7147 | 0.73724 | -2.8235 |  | 595.9512 | 0.59595 | 0.00016554 | 0.45473 |  | 0 |  |  |  |  | 33.7405 | 0.77186 | 0.73612 | 0.66251 | 0.66251 | 2385023.1098 | 2385.0231 | -2.5412
High | 1394 | 372 | 54.9 | 0.083333 | 0.3 | [10 empty] | 0 | 54.9 | 15.25 | 111630 | 0 | 84026.6667 | 84.0267 | 2347.9433 | 3.3333 | 0.023341 | 0.64961 |  | 0 | 0.66382 |  | 2.8257 | 2673.3808 | 0 | 15.25 | 129884.9934 | 0 | -2782760.3759 | 0.77299 | 2654080.7147 | 0.73724 | 0 |  | 602.5363 | 0.60254 | 0.00016737 | 0.45473 |  | 0 |  |  |  |  | 34.1133 | 0.77186 | 0.73612 | 0.66251 | 0.66251 | 2385023.1098 | 2385.0231 | 0
High | 1395 | 373 | 54.9 | -0.027778 | -0.1 | [10 empty] | 0 | 54.9 | 15.25 | 111630 | 811.8519 |  | 0 | 2347.9433 | 0.37037 | 0 | 0.64961 |  | 0 | 0.66382 |  | -0.57944 | 2672.8014 | -0.055556 | 15.25 | 129884.9934 | 944.615 | -2782760.3759 | 0.77299 | 2753244.6047 | 0.76479 | 0.94461 |  | 602.5363 | 0.60254 | 0.00016737 | 0.45473 |  | 0 |  |  |  |  | 34.1133 | 0.77186 | 0.76366 | 0.6873 | 0.6873 | 2474270.6108 | 2474.2706 | 0.85015
High | 1396 | 374 | 54.7 | -0.11111 | -0.4 | [10 empty] | 0 | 54.7 | 15.1944 | 110818.1481 | 2417.7778 |  | 0 | 2347.9433 | 5.9259 | 0 | 0.64961 |  | 0 | 0.66382 |  | -7.3729 | 2665.4285 | -0.16667 | 15.1944 | 128940.3784 | 2813.16 | -2782760.3759 | 0.77299 | 2753244.6047 | 0.76479 | 2.8132 |  | 600.3413 | 0.60034 | 0.00016676 | 0.45473 |  | 0 |  |  |  |  | 33.9891 | 0.77186 | 0.76366 | 0.6873 | 0.6873 | 2474270.6108 | 2474.2706 | 2.5318
High | 1397 | 375 | 54.1 | -0.20833 | -0.75 | [10 empty] | 0 | 54.1 | 15.0278 | 108400.3704 | 3576.6667 |  | 0 | 2347.9433 | 20.8333 | 0 | 0.64961 |  | 0 | 0.66382 |  | -12.355 | 2653.0735 | -0.25 | 15.0278 | 126127.2184 | 4161.5634 | -2782760.3759 | 0.77299 | 2753244.6047 | 0.76479 | 4.1616 |  | 593.7562 | 0.59376 | 0.00016493 | 0.45473 |  | 0 |  |  |  |  | 33.6162 | 0.77186 | 0.76366 | 0.6873 | 0.6873 | 2474270.6108 | 2474.2706 | 3.7454
High | 1398 | 376 | 53.2 | -0.27778 | -1 | [10 empty] | 0 | 53.2 | 14.7778 | 104823.7037 | 4290 |  | 0 | 2347.9433 | 37.037 | 0 | 0.64961 |  | 0 | 0.66382 |  | -15.4923 | 2637.5812 | -0.30556 | 14.7778 | 121965.655 | 4991.5491 | -2782760.3759 | 0.77299 | 2753244.6047 | 0.76479 | 4.9915 |  | 583.8786 | 0.58388 | 0.00016219 | 0.45473 |  | 0 |  |  |  |  | 33.057 | 0.77186 | 0.76366 | 0.6873 | 0.6873 | 2474270.6108 | 2474.2706 | 4.4924
High | 1399 | 377 | 52.1 | -0.34722 | -1.25 | [10 empty] | 0 | 52.1 | 14.4722 | 100533.7037 | 5330.3704 |  | 0 | 2347.9433 | 57.8704 | 0 | 0.64961 |  | 0 | 0.66382 |  | -20.0699 | 2617.5113 | -0.38889 | 14.4722 | 116974.1059 | 6202.0525 | -2782760.3759 | 0.77299 | 2753244.6047 | 0.76479 | 6.2021 |  | 571.8059 | 0.57181 | 0.00015884 | 0.45473 |  | 0 |  |  |  |  | 32.3735 | 0.77186 | 0.76366 | 0.6873 | 0.6873 | 2474270.6108 | 2474.2706 | 5.5818
High | 1400 | 378 | 50.7 | -0.41667 | -1.5 | [10 empty] | 0 | 50.7 | 14.0833 | 95203.3333 | 5914.0741 |  | 0 | 2347.9433 | 83.3333 | 0 | 0.64961 |  | 0 | 0.66382 |  | -22.7365 | 2594.7748 | -0.44444 | 14.0833 | 110772.0534 | 6881.21 | -2782760.3759 | 0.77299 | 2753244.6047 | 0.76479 | 6.8812 |  | 556.4407 | 0.55644 | 0.00015457 | 0.45473 |  | 0 |  |  |  |  | 31.5036 | 0.77186 | 0.76366 | 0.6873 | 0.6873 | 2474270.6108 | 2474.2706 | 6.1931
High | 1401 | 379 | 49.1 | -0.45833 | -1.65 | [10 empty] | 0 | 49.1 | 13.6389 | 89289.2593 | 6075.9259 |  | 0 | 2347.9433 | 100.8333 | 0 | 0.64961 |  | 0 | 0.66382 |  | -23.6075 | 2571.1673 | -0.47222 | 13.6389 | 103890.8434 | 7069.5297 | -2782760.3759 | 0.77299 | 2753244.6047 | 0.76479 | 7.0695 |  | 538.8804 | 0.53888 | 0.00014969 | 0.45473 |  | 0 |  |  |  |  | 30.5094 | 0.77186 | 0.76366 | 0.6873 | 0.6873 | 2474270.6108 | 2474.2706 | 6.3626
High | 1402 | 380 | 47.4 | -0.54167 | -1.95 | [10 empty] | 0 | 47.4 | 13.1667 | 83213.3333 | 7545.1852 |  | 0 | 2347.9433 | 140.8333 | 0 | 0.64961 |  | 0 | 0.66382 |  | -30.2054 | 2540.9619 | -0.61111 | 13.1667 | 96821.3137 | 8779.0587 | -2782760.3759 | 0.77299 | 2753244.6047 | 0.76479 | 8.7791 |  | 520.2226 | 0.52022 | 0.00014451 | 0.45473 |  | 0 |  |  |  |  | 29.453 | 0.77186 | 0.76366 | 0.6873 | 0.6873 | 2474270.6108 | 2474.2706 | 7.9012
High | 1403 | 381 | 45.2 | -0.77778 | -2.8 | [10 empty] | 0 | 45.2 | 12.5556 | 75668.1481 | 10955.5556 |  | 0 | 2347.9433 | 290.3704 | 0 | 0.64961 |  | 0 | 0.66382 |  | -45.7019 | 2495.2601 | -0.94444 | 12.5556 | 88042.255 | 12747.1313 | -2782760.3759 | 0.77299 | 2753244.6047 | 0.76479 | 12.7471 |  | 496.0773 | 0.49608 | 0.0001378 | 0.45473 |  | 0 |  |  |  |  | 28.086 | 0.77186 | 0.76366 | 0.6873 | 0.6873 | 2474270.6108 | 2474.2706 | 11.4724
High | 1404 | 382 | 41.8 | -1.2083 | -4.35 | [10 empty] | 0 | 41.8 | 11.6111 | 64712.5926 | 15370 |  | 0 | 2347.9433 | 700.8333 | 0 | 0.64961 |  | 0 | 0.66382 |  | -66.998 | 2428.2621 | -1.4722 | 11.6111 | 75295.1237 | 17883.4753 | -2782760.3759 | 0.77299 | 2753244.6047 | 0.76479 | 17.8835 |  | 458.7617 | 0.45876 | 0.00012743 | 0.45473 |  | 0 |  |  |  |  | 25.9734 | 0.77186 | 0.76366 | 0.6873 | 0.6873 | 2474270.6108 | 2474.2706 | 16.0951
High | 1405 | 383 | 36.5 | -1.4722 | -5.3 | [10 empty] | 0 | 36.5 | 10.1389 | 49342.5926 | 13289.2593 |  | 0 | 2347.9433 | 1040.3704 | 0 | 0.64961 |  | 0 | 0.66382 |  | -58.6302 | 2369.6319 | -1.4722 | 10.1389 | 57411.6484 | 15462.4684 | -2782760.3759 | 0.77299 | 2753244.6047 | 0.76479 | 15.4625 |  | 400.5934 | 0.40059 | 0.00011128 | 0.45473 |  | 0 |  |  |  |  | 22.6801 | 0.77186 | 0.76366 | 0.6873 | 0.6873 | 2474270.6108 | 2474.2706 | 13.9162
High | 1406 | 384 | 31.2 | -1.2361 | -4.45 | [10 empty] | 0 | 31.2 | 8.6667 | 36053.3333 | 7840 |  | 0 | 2347.9433 | 733.4259 | 0 | 0.64961 |  | 0 | 0.66382 |  | -33.7618 | 2335.8701 | -1 | 8.6667 | 41949.18 | 9122.085 | -2782760.3759 | 0.77299 | 2753244.6047 | 0.76479 | 9.1221 |  | 342.425 | 0.34243 | 9.5118e-05 | 0.45473 |  | 0 |  |  |  |  | 19.3868 | 0.77186 | 0.76366 | 0.6873 | 0.6873 | 2474270.6108 | 2474.2706 | 8.2099
High | 1407 | 385 | 27.6 | -0.59722 | -2.15 | [10 empty] | 0 | 27.6 | 7.6667 | 28213.3333 | 1412.963 |  | 0 | 2347.9433 | 171.2037 | 0 | 0.64961 |  | 0 | 0.66416 |  | -5.093 | 2330.7771 | -0.19444 | 7.6667 | 32827.095 | 1644.0266 | -2782760.3759 | 0.77299 | 2753244.6047 | 0.76479 | 1.644 |  | 302.9144 | 0.30291 | 8.4143e-05 | 0.45473 |  | 0 |  |  |  |  | 17.1499 | 0.77186 | 0.76366 | 0.6873 | 0.6873 | 2474270.6108 | 2474.2706 | 1.4796
High | 1408 | 386 | 26.9 | -0.041667 | -0.15 | [10 empty] | 0 | 26.9 | 7.4722 | 26800.3704 | -802.963 |  | 0 | 2347.9433 | 0.83333 | 0 | 0.64961 | -1208.8889 | 0.0003358 | 0.66416 |  | 4.2041 | 2334.9812 | 0.11111 | 7.4722 | 31183.0684 | -934.2725 | -2826512.5984 | 0.78514 | 2753244.6047 | 0.76479 | -0.93427 |  | 295.2318 | 0.29523 | 8.2009e-05 | 0.45473 |  | 0 |  |  |  |  | 16.7149 | 0.78402 | 0.76366 | 0.6873 | 0.6873 | 2474270.6108 | 2474.2706 | -0.84085
High | 1409 | 387 | 27.3 | 0.083333 | 0.3 | [10 empty] | 0 | 27.3 | 7.5833 | 27603.3333 | -405.9259 |  | 0 | 2349.5493 | 3.3333 | 0 | 0.65005 |  | 0 | 0.66416 |  | 2.5783 | 2337.5595 | 0.055556 | 7.5833 | 32117.3409 | -472.3075 | -2826512.5984 | 0.78514 | 2753244.6047 | 0.76479 | -0.47231 |  | 299.6219 | 0.29962 | 8.3228e-05 | 0.45504 |  | 0 |  |  |  |  | 16.9635 | 0.78402 | 0.76366 | 0.6873 | 0.6873 | 2474270.6108 | 2474.2706 | -0.42508
High | 1410 | 388 | 27.5 | 0.013889 | 0.05 | [10 empty] | 0 | 27.5 | 7.6389 | 28009.2593 | 203.3333 | 1605.9259 | 1.6059 | 2349.5493 | 0.092593 | 0.00044609 | 0.65005 |  | 0 | 0.66416 |  | 0.041203 | 2337.6007 | -0.027778 | 7.6389 | 32589.6484 | 236.5847 | -2826512.5984 | 0.78514 | 2753244.6047 | 0.76479 | 0.23658 |  | 301.8169 | 0.30182 | 8.3838e-05 | 0.45504 |  | 0 |  |  |  |  | 17.0877 | 0.78402 | 0.76366 | 0.6873 | 0.6873 | 2474270.6108 | 2474.2706 | 0.21293
High | 1411 | 389 | 27.4 | -0.055556 | -0.2 | [10 empty] | 0 | 27.4 | 7.6111 | 27805.9259 | 605.5556 |  | 0 | 2349.5493 | 1.4815 | 0 | 0.65005 |  | 0 | 0.66416 |  | -1.6597 | 2335.941 | -0.083333 | 7.6111 | 32353.0637 | 704.5828 | -2826512.5984 | 0.78514 | 2753244.6047 | 0.76479 | 0.70458 |  | 300.7194 | 0.30072 | 8.3533e-05 | 0.45504 |  | 0 |  |  |  |  | 17.0256 | 0.78402 | 0.76366 | 0.6873 | 0.6873 | 2474270.6108 | 2474.2706 | 0.63412
High | 1412 | 390 | 27.1 | -0.097222 | -0.35 | [10 empty] | 0 | 27.1 | 7.5278 | 27200.3704 | 797.037 |  | 0 | 2349.5493 | 4.537 | 0 | 0.65005 |  | 0 | 0.67471 |  | -2.4857 | 2333.4553 | -0.11111 | 7.5278 | 31648.4809 | 927.3775 | -2826512.5984 | 0.78514 | 2753244.6047 | 0.76479 | 0.92738 |  | 297.4269 | 0.29743 | 8.2619e-05 | 0.45504 |  | 0 |  |  |  |  | 16.8392 | 0.78402 | 0.76366 | 0.6873 | 0.6873 | 2474270.6108 | 2474.2706 | 0.83464
High | 1413 | 391 | 26.7 | -0.041667 | -0.15 | [10 empty] | 0 | 26.7 | 7.4167 | 26403.3333 | -198.1481 |  | 0 | 2349.5493 | 0.83333 | 0 | 0.65005 | -38000 | 0.010556 | 0.67471 |  | 1.6863 | 2335.1417 | 0.027778 | 7.4167 | 30721.1034 | -230.5516 | -2826512.5984 | 0.78514 | 2753244.6047 | 0.76479 | -0.23055 |  | 293.0368 | 0.29304 | 8.1399e-05 | 0.45504 |  | 0 |  |  |  |  | 16.5906 | 0.78402 | 0.76366 | 0.6873 | 0.6873 | 2474270.6108 | 2474.2706 | -0.2075
High | 1414 | 392 | 26.8 | 0.20833 | 0.75 | [10 empty] | 0 | 26.8 | 7.4444 | 26601.4815 | -2851.8519 |  | 0 | 2349.5493 | 20.8333 | 0 | 0.65005 |  | 0 | 0.67471 |  | 12.4986 | 2347.6402 | 0.38889 | 7.4444 | 30951.655 | -3318.2188 | -2826512.5984 | 0.78514 | 2753244.6047 | 0.76479 | -3.3182 |  | 294.1343 | 0.29413 | 8.1704e-05 | 0.45504 |  | 0 |  |  |  |  | 16.6528 | 0.78402 | 0.76366 | 0.6873 | 0.6873 | 2474270.6108 | 2474.2706 | -2.9864
High | 1415 | 393 | 28.2 | 0.59722 | 2.15 | [10 empty] | 0 | 28.2 | 7.8333 | 29453.3333 | -6369.2593 |  | 0 | 2349.5493 | 171.2037 | 0 | 0.65005 |  | 0 | 0.67471 |  | 26.2879 | 2373.9282 | 0.80556 | 7.8333 | 34269.8737 | -7410.8322 | -2826512.5984 | 0.78514 | 2753244.6047 | 0.76479 | -7.4108 |  | 309.4995 | 0.3095 | 8.5972e-05 | 0.45504 |  | 0 |  |  |  |  | 17.5227 | 0.78402 | 0.76366 | 0.6873 | 0.6873 | 2474270.6108 | 2474.2706 | -6.6697
High | 1416 | 394 | 31.1 | 0.91667 | 3.3 | [10 empty] | 0 | 31.1 | 8.6389 | 35822.5926 | -9030.7407 |  | 0 | 2349.5493 | 403.3333 | 0 | 0.65005 |  | 0 | 0.67471 |  | 36.7521 | 2410.6802 | 1.0278 | 8.6389 | 41680.7059 | -10507.5491 | -2826512.5984 | 0.78514 | 2753244.6047 | 0.76479 | -10.5075 |  | 341.3275 | 0.34133 | 9.4813e-05 | 0.45504 |  | 0 |  |  |  |  | 19.3247 | 0.78402 | 0.76366 | 0.6873 | 0.6873 | 2474270.6108 | 2474.2706 | -9.4568
High | 1417 | 395 | 34.8 | 1.0139 | 3.65 | [10 empty] | 0 | 34.8 | 9.6667 | 44853.3333 | -9760 |  | 0 | 2349.5493 | 493.4259 | 0 | 0.65005 |  | 0 | 0.67471 |  | 40.1165 | 2450.7968 | 1 | 9.6667 | 52188.255 | -11356.065 | -2826512.5984 | 0.78514 | 2753244.6047 | 0.76479 | -11.3561 |  | 381.9356 | 0.38194 | 0.00010609 | 0.45504 |  | 0 |  |  |  |  | 21.6238 | 0.78402 | 0.76366 | 0.6873 | 0.6873 | 2474270.6108 | 2474.2706 | -10.2205
High | 1418 | 396 | 38.4 | 0.84722 | 3.05 | [10 empty] | 0 | 38.4 | 10.6667 | 54613.3333 | -7342.5926 |  | 0 | 2349.5493 | 344.537 | 0 | 0.65005 |  | 0 | 0.67471 |  | 31.2519 | 2482.0487 | 0.69444 | 10.6667 | 63544.32 | -8543.3359 | -2826512.5984 | 0.78514 | 2753244.6047 | 0.76479 | -8.5433 |  | 421.4462 | 0.42145 | 0.00011707 | 0.45504 |  | 0 |  |  |  |  | 23.8607 | 0.78402 | 0.76366 | 0.6873 | 0.6873 | 2474270.6108 | 2474.2706 | -7.689
High | 1419 | 397 | 40.9 | 0.45833 | 1.65 | [10 empty] | 0 | 40.9 | 11.3611 | 61955.9259 | -2447.4074 |  | 0 | 2370.3789 | 100.8333 | 0 | 0.65584 |  | 0 | 0.67471 |  | 11.7917 | 2493.8404 | 0.22222 | 11.3611 | 72087.6559 | -2847.635 | -2826512.5984 | 0.78514 | 2753244.6047 | 0.76479 | -2.8476 |  | 448.8841 | 0.44888 | 0.00012469 | 0.45909 |  | 0 |  |  |  |  | 25.4141 | 0.78402 | 0.76366 | 0.6873 | 0.6873 | 2474270.6108 | 2474.2706 | -2.5629
High | 1420 | 398 | 41.7 | 0 | 0 | [10 empty] | 0 | 41.7 | 11.5833 | 64403.3333 | 2447.4074 | 20829.6296 | 20.8296 | 2370.3789 | 0 | 0.005786 | 0.65584 |  | 0 | 0.67471 |  | -8.6459 | 2485.1945 | -0.22222 | 11.5833 | 74935.2909 | 2847.635 | -2826512.5984 | 0.78514 | 2753244.6047 | 0.76479 | 2.8476 |  | 457.6642 | 0.45766 | 0.00012713 | 0.45909 |  | 0 |  |  |  |  | 25.9112 | 0.78402 | 0.76366 | 0.6873 | 0.6873 | 2474270.6108 | 2474.2706 | 2.5629
High | 1421 | 399 | 40.9 | -0.47222 | -1.7 | [10 empty] | 0 | 40.9 | 11.3611 | 61955.9259 | 7626.6667 |  | 0 | 2370.3789 | 107.037 | 0 | 0.65584 |  | 0 | 0.67471 |  | -31.334 | 2453.8604 | -0.72222 | 11.3611 | 72087.6559 | 8873.865 | -2826512.5984 | 0.78514 | 2753244.6047 | 0.76479 | 8.8739 |  | 448.8841 | 0.44888 | 0.00012469 | 0.45909 |  | 0 |  |  |  |  | 25.4141 | 0.78402 | 0.76366 | 0.6873 | 0.6873 | 2474270.6108 | 2474.2706 | 7.9865
High | 1422 | 400 | 38.3 | -0.77778 | -2.8 | [10 empty] | 0 | 38.3 | 10.6389 | 54329.2593 | 8177.7778 |  | 0 | 2370.3789 | 290.3704 | 0 | 0.65584 |  | 0 | 0.67471 |  | -34.1595 | 2419.701 | -0.83333 | 10.6389 | 63213.7909 | 9515.1 | -2826512.5984 | 0.78514 | 2753244.6047 | 0.76479 | 9.5151 |  | 420.3487 | 0.42035 | 0.00011676 | 0.45909 |  | 0 |  |  |  |  | 23.7986 | 0.78402 | 0.76366 | 0.6873 | 0.6873 | 2474270.6108 | 2474.2706 | 8.5636
High | 1423 | 401 | 35.3 | -0.55556 | -2 | [10 empty] | 0 | 35.3 | 9.8056 | 46151.4815 | 2577.7778 |  | 0 | 2370.3789 | 148.1481 | 0 | 0.65584 |  | 0 | 0.68119 |  | -9.6545 | 2410.0464 | -0.27778 | 9.8056 | 53698.6909 | 2999.325 | -2826512.5984 | 0.78514 | 2753244.6047 | 0.76479 | 2.9993 |  | 387.4232 | 0.38742 | 0.00010762 | 0.45909 |  | 0 |  |  |  |  | 21.9344 | 0.78402 | 0.76366 | 0.6873 | 0.6873 | 2474270.6108 | 2474.2706 | 2.6994
High | 1424 | 402 | 34.3 | -0.097222 | -0.35 | [10 empty] | 0 | 34.3 | 9.5278 | 43573.7037 | -765.5556 |  | 0 | 2370.3789 | 4.537 | 0 | 0.65584 | -23324.4444 | 0.006479 | 0.68119 |  | 4.4273 | 2414.4738 | 0.083333 | 9.5278 | 50699.3659 | -890.7478 | -2853651.3184 | 0.79268 | 2753244.6047 | 0.76479 | -0.89075 |  | 376.448 | 0.37645 | 0.00010457 | 0.45909 |  | 0 |  |  |  |  | 21.3131 | 0.79155 | 0.76366 | 0.6873 | 0.6873 | 2474270.6108 | 2474.2706 | -0.80167
High | 1425 | 403 | 34.6 | 0.27778 | 1 | [10 empty] | 0 | 34.6 | 9.6111 | 44339.2593 | -4464.0741 |  | 0 | 2370.3789 | 37.037 | 0 | 0.65584 |  | 0 | 0.68119 |  | 19.4944 | 2433.9682 | 0.47222 | 9.6111 | 51590.1137 | -5194.0897 | -2853651.3184 | 0.79268 | 2753244.6047 | 0.76479 | -5.1941 |  | 379.7406 | 0.37974 | 0.00010548 | 0.45909 |  | 0 |  |  |  |  | 21.4995 | 0.79155 | 0.76366 | 0.6873 | 0.6873 | 2474270.6108 | 2474.2706 | -4.6747
High | 1426 | 404 | 36.3 | 0.68056 | 2.45 | [10 empty] | 0 | 36.3 | 10.0833 | 48803.3333 | -8983.7037 |  | 0 | 2370.3789 | 222.3148 | 0 | 0.65584 |  | 0 | 0.68119 |  | 37.3752 | 2471.3434 | 0.88889 | 10.0833 | 56784.2034 | -10452.82 | -2853651.3184 | 0.79268 | 2753244.6047 | 0.76479 | -10.4528 |  | 398.3983 | 0.3984 | 0.00011067 | 0.45909 |  | 0 |  |  |  |  | 22.5558 | 0.79155 | 0.76366 | 0.6873 | 0.6873 | 2474270.6108 | 2474.2706 | -9.4075
High | 1427 | 405 | 39.5 | 0.76389 | 2.75 | [10 empty] | 0 | 39.5 | 10.9722 | 57787.037 | -6925.5556 |  | 0 | 2370.3789 | 280.0926 | 0 | 0.65584 |  | 0 | 0.68119 |  | 29.7256 | 2501.069 | 0.63889 | 10.9722 | 67237.0234 | -8058.1003 | -2853651.3184 | 0.79268 | 2753244.6047 | 0.76479 | -8.0581 |  | 433.5189 | 0.43352 | 0.00012042 | 0.45909 |  | 0 |  |  |  |  | 24.5442 | 0.79155 | 0.76366 | 0.6873 | 0.6873 | 2474270.6108 | 2474.2706 | -7.2523
High | 1428 | 406 | 41.8 | 0.41667 | 1.5 | [10 empty] | 0 | 41.8 | 11.6111 | 64712.5926 | -2185.5556 |  | 0 | 2423.7656 | 83.3333 | 0 | 0.67067 |  | 0 | 0.68119 |  | 10.781 | 2511.85 | 0.19444 | 11.6111 | 75295.1237 | -2542.9622 | -2853651.3184 | 0.79268 | 2753244.6047 | 0.76479 | -2.543 |  | 458.7617 | 0.45876 | 0.00012743 | 0.46947 |  | 0 |  |  |  |  | 25.9734 | 0.79155 | 0.76366 | 0.6873 | 0.6873 | 2474270.6108 | 2474.2706 | -2.2887
High | 1429 | 407 | 42.5 | 0.013889 | 0.05 | [10 empty] | 0 | 42.5 | 11.8056 | 66898.1481 | 1875.5556 | 53386.6667 | 53.3867 | 2423.7656 | 0.092593 | 0.01483 | 0.67067 |  | 0 | 0.68119 |  | -6.1517 | 2505.6983 | -0.16667 | 11.8056 | 77838.0859 | 2182.2675 | -2853651.3184 | 0.79268 | 2815361.6597 | 0.78204 | 2.1823 |  | 466.4443 | 0.46644 | 0.00012957 | 0.46947 |  | 0 |  |  |  |  | 26.4083 | 0.79155 | 0.78092 | 0.70283 | 0.70283 | 2530175.9603 | 2530.176 | 1.964
High | 1430 | 408 | 41.9 | -0.33333 | -1.2 | [10 empty] | 0 | 41.9 | 11.6389 | 65022.5926 | 5466.6667 |  | 0 | 2423.7656 | 53.3333 | 0 | 0.67067 |  | 0 | 0.68119 |  | -21.6757 | 2484.0226 | -0.5 | 11.6389 | 75655.8184 | 6360.6375 | -2853651.3184 | 0.79268 | 2815361.6597 | 0.78204 | 6.3606 |  | 459.8592 | 0.45986 | 0.00012774 | 0.46947 |  | 0 |  |  |  |  | 26.0355 | 0.79155 | 0.78092 | 0.70283 | 0.70283 | 2530175.9603 | 2530.176 | 5.7246
High | 1431 | 409 | 40.1 | -0.73611 | -2.65 | [10 empty] | 0 | 40.1 | 11.1389 | 59555.9259 | 9942.5926 |  | 0 | 2423.7656 | 260.0926 | 0 | 0.67067 |  | 0 | 0.68119 |  | -41.9353 | 2442.0873 | -0.97222 | 11.1389 | 69295.1809 | 11568.5172 | -2853651.3184 | 0.79268 | 2815361.6597 | 0.78204 | 11.5685 |  | 440.104 | 0.4401 | 0.00012225 | 0.46947 |  | 0 |  |  |  |  | 24.917 | 0.79155 | 0.78092 | 0.70283 | 0.70283 | 2530175.9603 | 2530.176 | 10.4117
High | 1432 | 410 | 36.6 | -1.2222 | -4.4 | [10 empty] | 0 | 36.6 | 10.1667 | 49613.3333 | 13328.5185 |  | 0 | 2423.7656 | 717.037 | 0 | 0.67067 |  | 0 | 0.68119 |  | -58.7886 | 2383.2987 | -1.4722 | 10.1667 | 57726.6637 | 15508.1478 | -2853651.3184 | 0.79268 | 2815361.6597 | 0.78204 | 15.5081 |  | 401.6909 | 0.40169 | 0.00011158 | 0.46947 |  | 0 |  |  |  |  | 22.7422 | 0.79155 | 0.78092 | 0.70283 | 0.70283 | 2530175.9603 | 2530.176 | 13.9573
High | 1433 | 411 | 31.3 | -1.4722 | -5.3 | [10 empty] | 0 | 31.3 | 8.6944 | 36284.8148 | 11247.7778 |  | 0 | 2423.7656 | 1040.3704 | 0 | 0.67067 |  | 0 | 0.68119 |  | -50.3701 | 2332.9287 | -1.4722 | 8.6944 | 42218.5159 | 13087.1409 | -2853651.3184 | 0.79268 | 2815361.6597 | 0.78204 | 13.0871 |  | 343.5225 | 0.34352 | 9.5423e-05 | 0.46947 |  | 0 |  |  |  |  | 19.449 | 0.79155 | 0.78092 | 0.70283 | 0.70283 | 2530175.9603 | 2530.176 | 11.7784
High | 1434 | 412 | 26 | -1.4861 | -5.35 | [10 empty] | 0 | 26 | 7.2222 | 25037.037 | 9320 |  | 0 | 2423.7656 | 1060.0926 | 0 | 0.67067 |  | 0 | 0.68119 |  | -42.7136 | 2290.2151 | -1.5 | 7.2222 | 29131.375 | 10844.1112 | -2853651.3184 | 0.79268 | 2815361.6597 | 0.78204 | 10.8441 |  | 285.3542 | 0.28535 | 7.9265e-05 | 0.46947 |  | 0 |  |  |  |  | 16.1557 | 0.79155 | 0.78092 | 0.70283 | 0.70283 | 2530175.9603 | 2530.176 | 9.7597
High | 1435 | 413 | 20.6 | -0.95833 | -3.45 | [10 empty] | 0 | 20.6 | 5.7222 | 15717.037 | 2205.5556 |  | 0 | 2423.7656 | 440.8333 | 0 | 0.67067 |  | 0 | 0.68246 |  | -8.9705 | 2281.2446 | -0.41667 | 5.7222 | 18287.2638 | 2566.2328 | -2853651.3184 | 0.79268 | 2815361.6597 | 0.78204 | 2.5662 |  | 226.0883 | 0.22609 | 6.2802e-05 | 0.46947 |  | 0 |  |  |  |  | 12.8003 | 0.79155 | 0.78092 | 0.70283 | 0.70283 | 2530175.9603 | 2530.176 | 2.3096
High | 1436 | 414 | 19.1 | -0.125 | -0.45 | [10 empty] | 0 | 19.1 | 5.3056 | 13511.4815 | -862.2222 |  | 0 | 2423.7656 | 7.5 | 0 | 0.67067 | -4577.7778 | 0.0012716 | 0.68246 |  | 4.1122 | 2285.3568 | 0.16667 | 5.3056 | 15721.0309 | -1003.2225 | -2858977.7059 | 0.79416 | 2815361.6597 | 0.78204 | -1.0032 |  | 209.6256 | 0.20963 | 5.8229e-05 | 0.46947 |  | 0 |  |  |  |  | 11.8682 | 0.79303 | 0.78092 | 0.70283 | 0.70283 | 2530175.9603 | 2530.176 | -0.9029
High | 1437 | 415 | 19.7 | 0.27778 | 1 | [10 empty] | 0 | 19.7 | 5.4722 | 14373.7037 | -2115.5556 |  | 0 | 2423.7656 | 37.037 | 0 | 0.67067 |  | 0 | 0.68246 |  | 9.1328 | 2294.4895 | 0.38889 | 5.4722 | 16724.2534 | -2461.515 | -2858977.7059 | 0.79416 | 2815361.6597 | 0.78204 | -2.4615 |  | 216.2107 | 0.21621 | 6.0059e-05 | 0.46947 |  | 0 |  |  |  |  | 12.241 | 0.79303 | 0.78092 | 0.70283 | 0.70283 | 2530175.9603 | 2530.176 | -2.2154
High | 1438 | 416 | 21.1 | 0.31944 | 1.15 | [10 empty] | 0 | 21.1 | 5.8611 | 16489.2593 | -1436.6667 |  | 0 | 2423.7656 | 48.9815 | 0 | 0.67067 |  | 0 | 0.68246 |  | 6.5201 | 2301.0096 | 0.25 | 5.8611 | 19185.7684 | -1671.6066 | -2858977.7059 | 0.79416 | 2815361.6597 | 0.78204 | -1.6716 |  | 231.5759 | 0.23158 | 6.4327e-05 | 0.46947 |  | 0 |  |  |  |  | 13.111 | 0.79303 | 0.78092 | 0.70283 | 0.70283 | 2530175.9603 | 2530.176 | -1.5044
High | 1439 | 417 | 22 | 0.13889 | 0.5 | [10 empty] | 0 | 22 | 6.1111 | 17925.9259 | -163.3333 |  | 0 | 2695.4641 | 9.2593 | 0 | 0.67236 |  | 0 | 0.68246 |  | 1.3472 | 2302.3568 | 0.027778 | 6.1111 | 20857.375 | -190.0434 | -2858977.7059 | 0.79416 | 2815361.6597 | 0.78204 | -0.19004 |  | 241.4535 | 0.24145 | 6.707e-05 | 0.47065 |  | 0 |  |  |  |  | 13.6702 | 0.79303 | 0.78092 | 0.70283 | 0.70283 | 2530175.9603 | 2530.176 | -0.17104
High | 1440 | 418 | 22.1 | -0.083333 | -0.3 | [10 empty] | 0 | 22.1 | 6.1389 | 18089.2593 | 1127.7778 | 6089.2593 | 6.0893 | 2695.4641 | 3.3333 | 0.0016915 | 0.67236 |  | 0 | 0.68246 |  | -4.1288 | 2298.228 | -0.19444 | 6.1389 | 21047.4184 | 1312.2047 | -2858977.7059 | 0.79416 | 2822446.7031 | 0.78401 | 1.3122 |  | 242.5511 | 0.24255 | 6.7375e-05 | 0.47065 |  | 0 |  |  |  |  | 13.7323 | 0.79303 | 0.78289 | 0.7046 | 0.7046 | 2536552.4993 | 2536.5525 | 1.181
High | 1441 | 419 | 21.4 | -0.34722 | -1.25 | [10 empty] | 0 | 21.4 | 5.9444 | 16961.4815 | 2733.3333 |  | 0 | 2695.4641 | 57.8704 | 0 | 0.67236 |  | 0 | 0.68246 |  | -11.3038 | 2286.9242 | -0.5 | 5.9444 | 19735.2137 | 3180.3187 | -2858977.7059 | 0.79416 | 2822446.7031 | 0.78401 | 3.1803 |  | 234.8684 | 0.23487 | 6.5241e-05 | 0.47065 |  | 0 |  |  |  |  | 13.2974 | 0.79303 | 0.78289 | 0.7046 | 0.7046 | 2536552.4993 | 2536.5525 | 2.8623
High | 1442 | 420 | 19.6 | -0.43056 | -1.55 | [10 empty] | 0 | 19.6 | 5.4444 | 14228.1481 | 1824.8148 |  | 0 | 2695.4641 | 88.9815 | 0 | 0.67236 |  | 0 | 0.68246 |  | -7.326 | 2279.5982 | -0.36111 | 5.4444 | 16554.895 | 2123.2291 | -2858977.7059 | 0.79416 | 2822446.7031 | 0.78401 | 2.1232 |  | 215.1132 | 0.21511 | 5.9754e-05 | 0.47065 |  | 0 |  |  |  |  | 12.1789 | 0.79303 | 0.78289 | 0.7046 | 0.7046 | 2536552.4993 | 2536.5525 | 1.9109
High | 1443 | 421 | 18.3 | -0.22222 | -0.8 | [10 empty] | 0 | 18.3 | 5.0833 | 12403.3333 | 403.3333 |  | 0 | 2695.4641 | 23.7037 | 0 | 0.67236 |  | 0 | 0.68265 |  | -1.1724 | 2278.4258 | -0.083333 | 5.0833 | 14431.6659 | 469.2909 | -2858977.7059 | 0.79416 | 2822446.7031 | 0.78401 | 0.46929 |  | 200.8454 | 0.20085 | 5.579e-05 | 0.47065 |  | 0 |  |  |  |  | 11.3711 | 0.79303 | 0.78289 | 0.7046 | 0.7046 | 2536552.4993 | 2536.5525 | 0.42236
High | 1444 | 422 | 18 | 0 | 0 | [10 empty] | 0 | 18 | 5 | 12000 | -403.3333 |  | 0 | 2695.4641 | 0 | 0 | 0.67236 | -675.9259 | 0.00018776 | 0.68265 |  | 2.1945 | 2280.6203 | 0.083333 | 5 | 13962.375 | -469.2909 | -2859764.1669 | 0.79438 | 2822446.7031 | 0.78401 | -0.46929 |  | 197.5529 | 0.19755 | 5.4876e-05 | 0.47065 |  | 0 |  |  |  |  | 11.1847 | 0.79325 | 0.78289 | 0.7046 | 0.7046 | 2536552.4993 | 2536.5525 | -0.42236
High | 1445 | 423 | 18.3 | 0.069444 | 0.25 | [10 empty] | 0 | 18.3 | 5.0833 | 12403.3333 | -272.5926 |  | 0 | 2708.1401 | 2.3148 | 0 | 0.67588 |  | 0 | 0.68265 |  | 1.6652 | 2282.2856 | 0.055556 | 5.0833 | 14431.6659 | -317.17 | -2859764.1669 | 0.79438 | 2822446.7031 | 0.78401 | -0.31717 |  | 200.8454 | 0.20085 | 5.579e-05 | 0.47312 |  | 0 |  |  |  |  | 11.3711 | 0.79325 | 0.78289 | 0.7046 | 0.7046 | 2536552.4993 | 2536.5525 | -0.28545
High | 1446 | 424 | 18.5 | -0.055556 | -0.2 | [10 empty] | 0 | 18.5 | 5.1389 | 12675.9259 | 808.8889 | 12675.9259 | 12.6759 | 2708.1401 | 1.4815 | 0.0035211 | 0.67588 |  | 0 | 0.68265 |  | -2.9052 | 2279.3803 | -0.16667 | 5.1389 | 14748.8359 | 941.1675 | -2859764.1669 | 0.79438 | 2837195.5391 | 0.78811 | 0.94117 |  | 203.0405 | 0.20304 | 5.64e-05 | 0.47312 |  | 0 |  |  |  |  | 11.4954 | 0.79325 | 0.78698 | 0.70829 | 0.70829 | 2549826.4517 | 2549.8265 | 0.84705
High | 1447 | 425 | 17.9 | -0.48611 | -1.75 | [10 empty] | 0 | 17.9 | 4.9722 | 11867.037 | 3533.7037 |  | 0 | 2708.1401 | 113.4259 | 0 | 0.67588 |  | 0 | 0.68265 |  | -15.5821 | 2263.7983 | -0.80556 | 4.9722 | 13807.6684 | 4111.5747 | -2859764.1669 | 0.79438 | 2837195.5391 | 0.78811 | 4.1116 |  | 196.4554 | 0.19646 | 5.4571e-05 | 0.47312 |  | 0 |  |  |  |  | 11.1226 | 0.79325 | 0.78698 | 0.70829 | 0.70829 | 2549826.4517 | 2549.8265 | 3.7004
High | 1448 | 426 | 15 | -1.1111 | -4 | [10 empty] | 0 | 15 | 4.1667 | 8333.3333 | 4703.3333 |  | 0 | 2708.1401 | 592.5926 | 0 | 0.67588 |  | 0 | 0.68265 |  | -23.3037 | 2240.4945 | -1.4167 | 4.1667 | 9696.0938 | 5472.4753 | -2859764.1669 | 0.79438 | 2837195.5391 | 0.78811 | 5.4725 |  | 164.6274 | 0.16463 | 4.573e-05 | 0.47312 |  | 0 |  |  |  |  | 9.3206 | 0.79325 | 0.78698 | 0.70829 | 0.70829 | 2549826.4517 | 2549.8265 | 4.9252
High | 1449 | 427 | 9.9 | -1.4444 | -5.2 | [10 empty] | 0 | 9.9 | 2.75 | 3630 | 2846.2963 |  | 0 | 2708.1401 | 1001.4815 | 0 | 0.67588 |  | 0 | 0.68265 |  | -16.005 | 2224.4895 | -1.4722 | 2.75 | 4223.6184 | 3311.7547 | -2859764.1669 | 0.79438 | 2837195.5391 | 0.78811 | 3.3118 |  | 108.6541 | 0.10865 | 3.0182e-05 | 0.47312 |  | 0 |  |  |  |  | 6.1516 | 0.79325 | 0.78698 | 0.70829 | 0.70829 | 2549826.4517 | 2549.8265 | 2.9806
High | 1450 | 428 | 4.6 | -1.2083 | -4.35 | [10 empty] | 0 | 4.6 | 1.2778 | 783.7037 | 730.3704 |  | 0 | 2708.1401 | 700.8333 | 0 | 0.67588 |  | 0 | 0.68265 |  | -4.7292 | 2219.7603 | -0.94444 | 1.2778 | 911.8637 | 849.8087 | -2859764.1669 | 0.79438 | 2837195.5391 | 0.78811 | 0.84981 |  | 50.4857 | 0.050486 | 1.4024e-05 | 0.47312 |  | 0 |  |  |  |  | 2.8583 | 0.79325 | 0.78698 | 0.70829 | 0.70829 | 2549826.4517 | 2549.8265 | 0.76483
High | 1451 | 429 | 1.2 | -0.63889 | -2.3 | [10 empty] | 0 | 1.2 | 0.33333 | 53.3333 | 53.3333 |  | 0 | 2708.1401 | 195.9259 | 0 | 0.67588 |  | 0 | 0.68265 |  | -0.41517 | 2219.3452 | -0.33333 | 0.33333 | 62.055 | 62.055 | -2859764.1669 | 0.79438 | 2837195.5391 | 0.78811 | 0.062055 |  | 13.1702 | 0.01317 | 3.6584e-06 | 0.47312 |  | 0 |  |  |  |  | 0.74565 | 0.79325 | 0.78698 | 0.70829 | 0.70829 | 2549826.4517 | 2549.8265 | 0.055849
High | 1452 | 430 | 0 | -0.16667 | -0.6 | [10 empty] | 1 |  | 0 | 0 | 0 |  | 0 | 2708.1401 | 13.3333 | 0 | 0.67588 |  | 0 | 0.68265 |  | 0 | 2219.3452 | 0 | 0 | 0 | 0 | -2859764.1669 | 0.79438 | 2837195.5391 | 0.78811 | 0 |  | 0 | 0 | 0 | 0.47312 |  | 0 |  |  |  |  | 0 | 0.79325 | 0.78698 | 0.70829 | 0.70829 | 2549826.4517 | 2549.8265 | 0
High | 1453 | 431 | 0 | 0 | 0 | [10 empty] | 1 |  | 0 | 0 | 0 |  | 0 | 2708.1401 | 0 | 0 | 0.67588 |  | 0 | 0.68265 |  | 0 | 2219.3452 | 0 | 0 | 0 | 0 | -2859764.1669 | 0.79438 | 2837195.5391 | 0.78811 | 0 |  | 0 | 0 | 0 | 0.47312 |  | 0 |  |  |  |  | 0 | 0.79325 | 0.78698 | 0.70829 | 0.70829 | 2549826.4517 | 2549.8265 | 0
High | 1454 | 432 | 0 | 0 | 0 | [10 empty] | 1 |  | 0 | 0 | 0 |  | 0 | 2708.1401 | 0 | 0 | 0.67588 |  | 0 | 0.68265 |  | 0 | 2219.3452 | 0 | 0 | 0 | 0 | -2859764.1669 | 0.79438 | 2837195.5391 | 0.78811 | 0 |  | 0 | 0 | 0 | 0.47312 |  | 0 |  |  |  |  | 0 | 0.79325 | 0.78698 | 0.70829 | 0.70829 | 2549826.4517 | 2549.8265 | 0
High | 1455 | 433 | 0 | 0 | 0 | [10 empty] | 1 |  | 0 | 0 | 0 |  | 0 | 2708.1401 | 0 | 0 | 0.67588 |  | 0 | 0.68265 |  | 0 | 2219.3452 | 0 | 0 | 0 | 0 | -2859764.1669 | 0.79438 | 2837195.5391 | 0.78811 | 0 |  | 0 | 0 | 0 | 0.47312 |  | 0 |  |  |  |  | 0 | 0.79325 | 0.78698 | 0.70829 | 0.70829 | 2549826.4517 | 2549.8265 | 0
High | 1456 | 434 | 0 | 0 | 0 | [10 empty] | 1 |  | 0 | 0 | 0 |  | 0 | 2708.1401 | 0 | 0 | 0.67588 |  | 0 | 0.68265 |  | 0 | 2219.3452 | 0 | 0 | 0 | 0 | -2859764.1669 | 0.79438 | 2837195.5391 | 0.78811 | 0 |  | 0 | 0 | 0 | 0.47312 |  | 0 |  |  |  |  | 0 | 0.79325 | 0.78698 | 0.70829 | 0.70829 | 2549826.4517 | 2549.8265 | 0
High | 1457 | 435 | 0 | 0 | 0 | [10 empty] | 1 |  | 0 | 0 | 0 |  | 0 | 2708.1401 | 0 | 0 | 0.67588 |  | 0 | 0.68265 |  | 0 | 2219.3452 | 0 | 0 | 0 | 0 | -2859764.1669 | 0.79438 | 2837195.5391 | 0.78811 | 0 |  | 0 | 0 | 0 | 0.47312 |  | 0 |  |  |  |  | 0 | 0.79325 | 0.78698 | 0.70829 | 0.70829 | 2549826.4517 | 2549.8265 | 0
High | 1458 | 436 | 0 | 0 | 0 | [10 empty] | 1 |  | 0 | 0 | 0 |  | 0 | 2708.1401 | 0 | 0 | 0.67588 |  | 0 | 0.68265 |  | 0 | 2219.3452 | 0 | 0 | 0 | 0 | -2859764.1669 | 0.79438 | 2837195.5391 | 0.78811 | 0 |  | 0 | 0 | 0 | 0.47312 |  | 0 |  |  |  |  | 0 | 0.79325 | 0.78698 | 0.70829 | 0.70829 | 2549826.4517 | 2549.8265 | 0
High | 1459 | 437 | 0 | 0 | 0 | [10 empty] | 1 |  | 0 | 0 | 0 |  | 0 | 2708.1401 | 0 | 0 | 0.67588 |  | 0 | 0.68265 |  | 0 | 2219.3452 | 0 | 0 | 0 | 0 | -2859764.1669 | 0.79438 | 2837195.5391 | 0.78811 | 0 |  | 0 | 0 | 0 | 0.47312 |  | 0 |  |  |  |  | 0 | 0.79325 | 0.78698 | 0.70829 | 0.70829 | 2549826.4517 | 2549.8265 | 0
High | 1460 | 438 | 0 | 0 | 0 | [10 empty] | 1 |  | 0 | 0 | 0 |  | 0 | 2708.1401 | 0 | 0 | 0.67588 |  | 0 | 0.68265 |  | 0 | 2219.3452 | 0 | 0 | 0 | 0 | -2859764.1669 | 0.79438 | 2837195.5391 | 0.78811 | 0 |  | 0 | 0 | 0 | 0.47312 |  | 0 |  |  |  |  | 0 | 0.79325 | 0.78698 | 0.70829 | 0.70829 | 2549826.4517 | 2549.8265 | 0
High | 1461 | 439 | 0 | 0 | 0 | [10 empty] | 1 |  | 0 | 0 | 0 |  | 0 | 2708.1401 | 0 | 0 | 0.67588 |  | 0 | 0.68265 |  | 0 | 2219.3452 | 0 | 0 | 0 | 0 | -2859764.1669 | 0.79438 | 2837195.5391 | 0.78811 | 0 |  | 0 | 0 | 0 | 0.47312 |  | 0 |  |  |  |  | 0 | 0.79325 | 0.78698 | 0.70829 | 0.70829 | 2549826.4517 | 2549.8265 | 0
High | 1462 | 440 | 0 | 0 | 0 | [10 empty] | 1 |  | 0 | 0 | 0 |  | 0 | 2708.1401 | 0 | 0 | 0.67588 |  | 0 | 0.68265 |  | 0 | 2219.3452 | 0 | 0 | 0 | 0 | -2859764.1669 | 0.79438 | 2837195.5391 | 0.78811 | 0 |  | 0 | 0 | 0 | 0.47312 |  | 0 |  |  |  |  | 0 | 0.79325 | 0.78698 | 0.70829 | 0.70829 | 2549826.4517 | 2549.8265 | 0
High | 1463 | 441 | 0 | 0 | 0 | [10 empty] | 1 |  | 0 | 0 | 0 |  | 0 | 2708.1401 | 0 | 0 | 0.67588 |  | 0 | 0.68265 |  | 0 | 2219.3452 | 0 | 0 | 0 | 0 | -2859764.1669 | 0.79438 | 2837195.5391 | 0.78811 | 0 |  | 0 | 0 | 0 | 0.47312 |  | 0 |  |  |  |  | 0 | 0.79325 | 0.78698 | 0.70829 | 0.70829 | 2549826.4517 | 2549.8265 | 0
High | 1464 | 442 | 0 | 0 | 0 | [10 empty] | 1 |  | 0 | 0 | 0 |  | 0 | 2708.1401 | 0 | 0 | 0.67588 |  | 0 | 0.68265 |  | 0 | 2219.3452 | 0 | 0 | 0 | 0 | -2859764.1669 | 0.79438 | 2837195.5391 | 0.78811 | 0 |  | 0 | 0 | 0 | 0.47312 |  | 0 |  |  |  |  | 0 | 0.79325 | 0.78698 | 0.70829 | 0.70829 | 2549826.4517 | 2549.8265 | 0
High | 1465 | 443 | 0 | 0 | 0 | [10 empty] | 1 |  | 0 | 0 | 0 |  | 0 | 2708.1401 | 0 | 0 | 0.67588 |  | 0 | 0.68265 |  | 0 | 2219.3452 | 0 | 0 | 0 | 0 | -2859764.1669 | 0.79438 | 2837195.5391 | 0.78811 | 0 |  | 0 | 0 | 0 | 0.47312 |  | 0 |  |  |  |  | 0 | 0.79325 | 0.78698 | 0.70829 | 0.70829 | 2549826.4517 | 2549.8265 | 0
High | 1466 | 444 | 0 | 0 | 0 | [10 empty] | 1 |  | 0 | 0 | 0 |  | 0 | 2708.1401 | 0 | 0 | 0.67588 |  | 0 | 0.68265 |  | 0 | 2219.3452 | 0 | 0 | 0 | 0 | -2859764.1669 | 0.79438 | 2837195.5391 | 0.78811 | 0 |  | 0 | 0 | 0 | 0.47312 |  | 0 |  |  |  |  | 0 | 0.79325 | 0.78698 | 0.70829 | 0.70829 | 2549826.4517 | 2549.8265 | 0
High | 1467 | 445 | 0 | 0 | 0 | [10 empty] | 1 |  | 0 | 0 | 0 |  | 0 | 2708.1401 | 0 | 0 | 0.67588 |  | 0 | 0.68265 |  | 0 | 2219.3452 | 0 | 0 | 0 | 0 | -2859764.1669 | 0.79438 | 2837195.5391 | 0.78811 | 0 |  | 0 | 0 | 0 | 0.47312 |  | 0 |  |  |  |  | 0 | 0.79325 | 0.78698 | 0.70829 | 0.70829 | 2549826.4517 | 2549.8265 | 0
High | 1468 | 446 | 0 | 0 | 0 | [10 empty] | 1 |  | 0 | 0 | 0 |  | 0 | 2708.1401 | 0 | 0 | 0.67588 |  | 0 | 0.68265 |  | 0 | 2219.3452 | 0 | 0 | 0 | 0 | -2859764.1669 | 0.79438 | 2837195.5391 | 0.78811 | 0 |  | 0 | 0 | 0 | 0.47312 |  | 0 |  |  |  |  | 0 | 0.79325 | 0.78698 | 0.70829 | 0.70829 | 2549826.4517 | 2549.8265 | 0
High | 1469 | 447 | 0 | 0 | 0 | [10 empty] | 1 |  | 0 | 0 | 0 |  | 0 | 2708.1401 | 0 | 0 | 0.67588 |  | 0 | 0.68265 |  | 0 | 2219.3452 | 0 | 0 | 0 | 0 | -2859764.1669 | 0.79438 | 2837195.5391 | 0.78811 | 0 |  | 0 | 0 | 0 | 0.47312 |  | 0 |  |  |  |  | 0 | 0.79325 | 0.78698 | 0.70829 | 0.70829 | 2549826.4517 | 2549.8265 | 0
High | 1470 | 448 | 0 | 0 | 0 | [10 empty] | 1 |  | 0 | 0 | 0 |  | 0 | 2708.1401 | 0 | 0 | 0.67588 |  | 0 | 0.68265 |  | 0 | 2219.3452 | 0 | 0 | 0 | 0 | -2859764.1669 | 0.79438 | 2837195.5391 | 0.78811 | 0 |  | 0 | 0 | 0 | 0.47312 |  | 0 |  |  |  |  | 0 | 0.79325 | 0.78698 | 0.70829 | 0.70829 | 2549826.4517 | 2549.8265 | 0
High | 1471 | 449 | 0 | 0 | 0 | [10 empty] | 1 |  | 0 | 0 | 0 |  | 0 | 2708.1401 | 0 | 0 | 0.67588 |  | 0 | 0.68265 |  | 0 | 2219.3452 | 0 | 0 | 0 | 0 | -2859764.1669 | 0.79438 | 2837195.5391 | 0.78811 | 0 |  | 0 | 0 | 0 | 0.47312 |  | 0 |  |  |  |  | 0 | 0.79325 | 0.78698 | 0.70829 | 0.70829 | 2549826.4517 | 2549.8265 | 0
High | 1472 | 450 | 0 | 0 | 0 | [10 empty] | 1 |  | 0 | 0 | 0 |  | 0 | 2708.1401 | 0 | 0 | 0.67588 |  | 0 | 0.68265 |  | 0 | 2219.3452 | 0 | 0 | 0 | 0 | -2859764.1669 | 0.79438 | 2837195.5391 | 0.78811 | 0 |  | 0 | 0 | 0 | 0.47312 |  | 0 |  |  |  |  | 0 | 0.79325 | 0.78698 | 0.70829 | 0.70829 | 2549826.4517 | 2549.8265 | 0
High | 1473 | 451 | 0 | 0 | 0 | [10 empty] | 1 |  | 0 | 0 | 0 |  | 0 | 2708.1401 | 0 | 0 | 0.67588 |  | 0 | 0.68265 |  | 0 | 2219.3452 | 0 | 0 | 0 | 0 | -2859764.1669 | 0.79438 | 2837195.5391 | 0.78811 | 0 |  | 0 | 0 | 0 | 0.47312 |  | 0 |  |  |  |  | 0 | 0.79325 | 0.78698 | 0.70829 | 0.70829 | 2549826.4517 | 2549.8265 | 0
High | 1474 | 452 | 0 | 0 | 0 | [10 empty] | 1 |  | 0 | 0 | 0 |  | 0 | 2708.1401 | 0 | 0 | 0.67588 |  | 0 | 0.68265 |  | 0 | 2219.3452 | 0 | 0 | 0 | 0 | -2859764.1669 | 0.79438 | 2837195.5391 | 0.78811 | 0 |  | 0 | 0 | 0 | 0.47312 |  | 0 |  |  |  |  | 0 | 0.79325 | 0.78698 | 0.70829 | 0.70829 | 2549826.4517 | 2549.8265 | 0
High | 1475 | 453 | 0 | 0 | 0 | [10 empty] | 1 |  | 0 | 0 | 0 |  | 0 | 2708.1401 | 0 | 0 | 0.67588 |  | 0 | 0.68265 |  | 0 | 2219.3452 | 0 | 0 | 0 | 0 | -2859764.1669 | 0.79438 | 2837195.5391 | 0.78811 | 0 |  | 0 | 0 | 0 | 0.47312 |  | 0 |  |  |  |  | 0 | 0.79325 | 0.78698 | 0.70829 | 0.70829 | 2549826.4517 | 2549.8265 | 0
High | 1476 | 454 | 0 | 0 | 0 | [10 empty] | 1 |  | 0 | 0 | 0 |  | 0 | 2708.1401 | 0 | 0 | 0.67588 |  | 0 | 0.68265 |  | 0 | 2219.3452 | 0 | 0 | 0 | 0 | -2859764.1669 | 0.79438 | 2837195.5391 | 0.78811 | 0 |  | 0 | 0 | 0 | 0.47312 |  | 0 |  |  |  |  | 0 | 0.79325 | 0.78698 | 0.70829 | 0.70829 | 2549826.4517 | 2549.8265 | 0
High | 1477 | 455 | 0 | 0 | 0 | [10 empty] | 1 |  | 0 | 0 | 0 |  | 0 | 2708.1401 | 0 | 0 | 0.67588 |  | 0 | 0.73914 |  | 0 | 2219.3452 | 0 | 0 | 0 | 0 | -2859764.1669 | 0.79438 | 2837195.5391 | 0.78811 | 0 |  | 0 | 0 | 0 | 0.47312 |  | 0 |  |  |  |  | 0 | 0.79325 | 0.78698 | 0.70829 | 0.70829 | 2549826.4517 | 2549.8265 | 0
Extra-high | 1478 | 1 | 0 | 0.30556 | 1.1 | [10 empty] | 1 |  | 0 | 0 | -179.2593 |  | 0 | 2708.1401 | 44.8148 | 0 | 0.67588 | -203363.3333 | 0.05649 | 0.73914 |  | 0 | 2219.3452 | 0.61111 | 0 | 0 | -208.5738 | -3096383.7603 | 0.86011 | 2837195.5391 | 0.78811 | -0.20857 |  | 0 | 0 | 0 | 0.47312 |  | 0 |  |  |  |  | 0 | 0.85898 | 0.78698 | 0.70829 | 0.70829 | 2549826.4517 | 2549.8265 | -0.18772
Extra-high | 1479 | 2 | 2.2 | 0.61111 | 2.2 | [10 empty] | 0 | 2.2 | 0.61111 | 179.2593 | -537.7778 |  | 0 | 2708.1401 | 179.2593 | 0 | 0.67588 |  | 0 | 0.73914 |  | 1.5586 | 2220.9038 | 0.61111 | 0.61111 | 208.5738 | -625.7213 | -3096383.7603 | 0.86011 | 2837195.5391 | 0.78811 | -0.62572 |  | 24.1454 | 0.024145 | 6.707e-06 | 0.47312 |  | 0 |  |  |  |  | 1.367 | 0.85898 | 0.78698 | 0.70829 | 0.70829 | 2549826.4517 | 2549.8265 | -0.56315
Extra-high | 1480 | 3 | 4.4 | 0.56944 | 2.05 | [10 empty] | 0 | 4.4 | 1.2222 | 717.037 | -752.963 |  | 0 | 2708.1401 | 155.6481 | 0 | 0.67588 |  | 0 | 0.73914 |  | 2.7085 | 2223.6122 | 0.52778 | 1.2222 | 834.295 | -876.0959 | -3096383.7603 | 0.86011 | 2837195.5391 | 0.78811 | -0.8761 |  | 48.2907 | 0.048291 | 1.3414e-05 | 0.47312 |  | 0 |  |  |  |  | 2.734 | 0.85898 | 0.78698 | 0.70829 | 0.70829 | 2549826.4517 | 2549.8265 | -0.78849
Extra-high | 1481 | 4 | 6.3 | 0.48611 | 1.75 | [10 empty] | 0 | 6.3 | 1.75 | 1470 | -841.4815 |  | 0 | 2708.1401 | 113.4259 | 0 | 0.67588 |  | 0 | 0.73914 |  | 3.293 | 2226.9052 | 0.44444 | 1.75 | 1710.3909 | -979.09 | -3096383.7603 | 0.86011 | 2837195.5391 | 0.78811 | -0.97909 |  | 69.1435 | 0.069144 | 1.9207e-05 | 0.47312 |  | 0 |  |  |  |  | 3.9146 | 0.85898 | 0.78698 | 0.70829 | 0.70829 | 2549826.4517 | 2549.8265 | -0.88118
Extra-high | 1482 | 5 | 7.9 | 0.40278 | 1.45 | [10 empty] | 0 | 7.9 | 2.1944 | 2311.4815 | -823.3333 |  | 0 | 2708.1401 | 77.8704 | 0 | 0.67588 |  | 0 | 0.73914 |  | 3.3958 | 2230.301 | 0.36111 | 2.1944 | 2689.4809 | -957.9741 | -3096383.7603 | 0.86011 | 2837195.5391 | 0.78811 | -0.95797 |  | 86.7038 | 0.086704 | 2.4084e-05 | 0.47312 |  | 0 |  |  |  |  | 4.9088 | 0.85898 | 0.78698 | 0.70829 | 0.70829 | 2549826.4517 | 2549.8265 | -0.86218
Extra-high | 1483 | 6 | 9.2 | 0.34722 | 1.25 | [10 empty] | 0 | 9.2 | 2.5556 | 3134.8148 | -871.1111 |  | 0 | 2708.1401 | 57.8704 | 0 | 0.67588 |  | 0 | 0.73914 |  | 3.671 | 2233.9719 | 0.33333 | 2.5556 | 3647.455 | -1013.565 | -3096383.7603 | 0.86011 | 2837195.5391 | 0.78811 | -1.0136 |  | 100.9715 | 0.10097 | 2.8048e-05 | 0.47312 |  | 0 |  |  |  |  | 5.7166 | 0.85898 | 0.78698 | 0.70829 | 0.70829 | 2549826.4517 | 2549.8265 | -0.91221
Extra-high | 1484 | 7 | 10.4 | 0.31944 | 1.15 | [10 empty] | 0 | 10.4 | 2.8889 | 4005.9259 | -892.2222 |  | 0 | 2708.1401 | 48.9815 | 0 | 0.67588 |  | 0 | 0.73914 |  | 3.8293 | 2237.8013 | 0.30556 | 2.8889 | 4661.02 | -1038.1284 | -3096383.7603 | 0.86011 | 2837195.5391 | 0.78811 | -1.0381 |  | 114.1417 | 0.11414 | 3.1706e-05 | 0.47312 |  | 0 |  |  |  |  | 6.4623 | 0.85898 | 0.78698 | 0.70829 | 0.70829 | 2549826.4517 | 2549.8265 | -0.93432
Extra-high | 1485 | 8 | 11.5 | 0.34722 | 1.25 | [10 empty] | 0 | 11.5 | 3.1944 | 4898.1481 | -1265.1852 |  | 0 | 2708.1401 | 57.8704 | 0 | 0.67588 |  | 0 | 0.73914 |  | 5.3066 | 2243.1079 | 0.38889 | 3.1944 | 5699.1484 | -1472.0825 | -3096383.7603 | 0.86011 | 2837195.5391 | 0.78811 | -1.4721 |  | 126.2144 | 0.12621 | 3.506e-05 | 0.47312 |  | 0 |  |  |  |  | 7.1458 | 0.85898 | 0.78698 | 0.70829 | 0.70829 | 2549826.4517 | 2549.8265 | -1.3249
Extra-high | 1486 | 9 | 12.9 | 0.44444 | 1.6 | [10 empty] | 0 | 12.9 | 3.5833 | 6163.3333 | -1840 |  | 0 | 2708.1401 | 94.8148 | 0 | 0.67588 |  | 0 | 0.73914 |  | 7.5566 | 2250.6644 | 0.5 | 3.5833 | 7171.2309 | -2140.8975 | -3096383.7603 | 0.86011 | 2837195.5391 | 0.78811 | -2.1409 |  | 141.5796 | 0.14158 | 3.9328e-05 | 0.47312 |  | 0 |  |  |  |  | 8.0157 | 0.85898 | 0.78698 | 0.70829 | 0.70829 | 2549826.4517 | 2549.8265 | -1.9268
Extra-high | 1487 | 10 | 14.7 | 0.56944 | 2.05 | [10 empty] | 0 | 14.7 | 4.0833 | 8003.3333 | -2700.3704 |  | 0 | 2708.1401 | 155.6481 | 0 | 0.67588 |  | 0 | 0.73914 |  | 10.8965 | 2261.5609 | 0.63889 | 4.0833 | 9312.1284 | -3141.9653 | -3096383.7603 | 0.86011 | 2837195.5391 | 0.78811 | -3.142 |  | 161.3349 | 0.16133 | 4.4815e-05 | 0.47312 |  | 0 |  |  |  |  | 9.1342 | 0.85898 | 0.78698 | 0.70829 | 0.70829 | 2549826.4517 | 2549.8265 | -2.8278
Extra-high | 1488 | 11 | 17 | 0.70833 | 2.55 | [10 empty] | 0 | 17 | 4.7222 | 10703.7037 | -3816.2963 |  | 0 | 2708.1401 | 240.8333 | 0 | 0.67588 |  | 0 | 0.73914 |  | 15.2479 | 2276.8088 | 0.77778 | 4.7222 | 12454.0938 | -4440.38 | -3096383.7603 | 0.86011 | 2837195.5391 | 0.78811 | -4.4404 |  | 186.5777 | 0.18658 | 5.1827e-05 | 0.47312 |  | 0 |  |  |  |  | 10.5633 | 0.85898 | 0.78698 | 0.70829 | 0.70829 | 2549826.4517 | 2549.8265 | -3.9963
Extra-high | 1489 | 12 | 19.8 | 0.84722 | 3.05 | [10 empty] | 0 | 19.8 | 5.5 | 14520 | -5243.3333 |  | 0 | 2708.1401 | 344.537 | 0 | 0.67588 |  | 0 | 0.73914 |  | 20.8466 | 2297.6554 | 0.91667 | 5.5 | 16894.4738 | -6100.7822 | -3096383.7603 | 0.86011 | 2837195.5391 | 0.78811 | -6.1008 |  | 217.3082 | 0.21731 | 6.0363e-05 | 0.47312 |  | 0 |  |  |  |  | 12.3032 | 0.85898 | 0.78698 | 0.70829 | 0.70829 | 2549826.4517 | 2549.8265 | -5.4907
Extra-high | 1490 | 13 | 23.1 | 0.95833 | 3.45 | [10 empty] | 0 | 23.1 | 6.4167 | 19763.3333 | -6640 |  | 0 | 2708.1401 | 440.8333 | 0 | 0.67588 |  | 0 | 0.73914 |  | 26.4977 | 2324.1531 | 1 | 6.4167 | 22995.2559 | -7725.8475 | -3096383.7603 | 0.86011 | 2837195.5391 | 0.78811 | -7.7258 |  | 253.5262 | 0.25353 | 7.0424e-05 | 0.47312 |  | 0 |  |  |  |  | 14.3537 | 0.85898 | 0.78698 | 0.70829 | 0.70829 | 2549826.4517 | 2549.8265 | -6.9533
Extra-high | 1491 | 14 | 26.7 | 1.0278 | 3.7 | [10 empty] | 0 | 26.7 | 7.4167 | 26403.3333 | -8050.3704 |  | 0 | 2708.1401 | 507.037 | 0 | 0.67588 |  | 0 | 0.73914 |  | 32.3234 | 2356.4765 | 1.0556 | 7.4167 | 30721.1034 | -9366.8575 | -3096383.7603 | 0.86011 | 2837195.5391 | 0.78811 | -9.3669 |  | 293.0368 | 0.29304 | 8.1399e-05 | 0.47312 |  | 0 |  |  |  |  | 16.5906 | 0.85898 | 0.78698 | 0.70829 | 0.70829 | 2549826.4517 | 2549.8265 | -8.4302
Extra-high | 1492 | 15 | 30.5 | 1.0278 | 3.7 | [10 empty] | 0 | 30.5 | 8.4722 | 34453.7037 | -8613.3333 |  | 0 | 2708.1401 | 507.037 | 0 | 0.67588 |  | 0 | 0.73914 |  | 35.0877 | 2391.5642 | 1 | 8.4722 | 40087.9609 | -10021.8825 | -3096383.7603 | 0.86011 | 2837195.5391 | 0.78811 | -10.0219 |  | 334.7424 | 0.33474 | 9.2984e-05 | 0.47312 |  | 0 |  |  |  |  | 18.9519 | 0.85898 | 0.78698 | 0.70829 | 0.70829 | 2549826.4517 | 2549.8265 | -9.0197
Extra-high | 1493 | 16 | 34.1 | 0.97222 | 3.5 | [10 empty] | 0 | 34.1 | 9.4722 | 43067.037 | -9016.2963 |  | 0 | 2708.1401 | 453.7037 | 0 | 0.67588 |  | 0 | 0.73914 |  | 37.1807 | 2428.745 | 0.94444 | 9.4722 | 50109.8434 | -10490.7425 | -3096383.7603 | 0.86011 | 2837195.5391 | 0.78811 | -10.4907 |  | 374.253 | 0.37425 | 0.00010396 | 0.47312 |  | 0 |  |  |  |  | 21.1888 | 0.85898 | 0.78698 | 0.70829 | 0.70829 | 2549826.4517 | 2549.8265 | -9.4417
Extra-high | 1494 | 17 | 37.5 | 0.90278 | 3.25 | [10 empty] | 0 | 37.5 | 10.4167 | 52083.3333 | -8967.037 |  | 0 | 2708.1401 | 391.2037 | 0 | 0.67588 |  | 0 | 0.73914 |  | 37.4757 | 2466.2206 | 0.86111 | 10.4167 | 60600.5859 | -10433.4278 | -3096383.7603 | 0.86011 | 2837195.5391 | 0.78811 | -10.4334 |  | 411.5685 | 0.41157 | 0.00011432 | 0.47312 |  | 0 |  |  |  |  | 23.3015 | 0.85898 | 0.78698 | 0.70829 | 0.70829 | 2549826.4517 | 2549.8265 | -9.3901
Extra-high | 1495 | 18 | 40.6 | 0.80556 | 2.9 | [10 empty] | 0 | 40.6 | 11.2778 | 61050.3704 | -8390 |  | 0 | 2708.1401 | 311.4815 | 0 | 0.67588 |  | 0 | 0.73914 |  | 35.6198 | 2501.8405 | 0.75 | 11.2778 | 71034.0138 | -9762.0272 | -3096383.7603 | 0.86011 | 2837195.5391 | 0.78811 | -9.762 |  | 445.5915 | 0.44559 | 0.00012378 | 0.47312 |  | 0 |  |  |  |  | 25.2277 | 0.85898 | 0.78698 | 0.70829 | 0.70829 | 2549826.4517 | 2549.8265 | -8.7858
Extra-high | 1496 | 19 | 43.3 | 0.70833 | 2.55 | [10 empty] | 0 | 43.3 | 12.0278 | 69440.3704 | -7911.1111 |  | 0 | 2708.1401 | 240.8333 | 0 | 0.67588 |  | 0 | 0.73914 |  | 34.0425 | 2535.883 | 0.66667 | 12.0278 | 80796.0409 | -9204.825 | -3096383.7603 | 0.86011 | 2837195.5391 | 0.78811 | -9.2048 |  | 475.2245 | 0.47522 | 0.00013201 | 0.47312 |  | 0 |  |  |  |  | 26.9054 | 0.85898 | 0.78698 | 0.70829 | 0.70829 | 2549826.4517 | 2549.8265 | -8.2843
Extra-high | 1497 | 20 | 45.7 | 0.61111 | 2.2 | [10 empty] | 0 | 45.7 | 12.6944 | 77351.4815 | -6918.5185 |  | 0 | 2708.1401 | 179.2593 | 0 | 0.67588 |  | 0 | 0.73914 |  | 30.3423 | 2566.2253 | 0.55556 | 12.6944 | 90000.8659 | -8049.9125 | -3096383.7603 | 0.86011 | 2837195.5391 | 0.78811 | -8.0499 |  | 501.5649 | 0.50156 | 0.00013932 | 0.47312 |  | 0 |  |  |  |  | 28.3967 | 0.85898 | 0.78698 | 0.70829 | 0.70829 | 2549826.4517 | 2549.8265 | -7.2449
Extra-high | 1498 | 21 | 47.7 | 0.5 | 1.8 | [10 empty] | 0 | 47.7 | 13.25 | 84270 | -5748.1481 |  | 0 | 2708.1401 | 120 | 0 | 0.67588 |  | 0 | 0.73914 |  | 25.8279 | 2592.0531 | 0.44444 | 13.25 | 98050.7784 | -6688.15 | -3096383.7603 | 0.86011 | 2837195.5391 | 0.78811 | -6.6881 |  | 523.5152 | 0.52352 | 0.00014542 | 0.47312 |  | 0 |  |  |  |  | 29.6395 | 0.85898 | 0.78698 | 0.70829 | 0.70829 | 2549826.4517 | 2549.8265 | -6.0193
Extra-high | 1499 | 22 | 49.3 | 0.38889 | 1.4 | [10 empty] | 0 | 49.3 | 13.6944 | 90018.1481 | -4435.5556 |  | 0 | 2708.1401 | 72.5926 | 0 | 0.67588 |  | 0 | 0.73914 |  | 20.6428 | 2612.6959 | 0.33333 | 13.6944 | 104738.9284 | -5160.9075 | -3096383.7603 | 0.86011 | 2837195.5391 | 0.78811 | -5.1609 |  | 541.0754 | 0.54108 | 0.0001503 | 0.47312 |  | 0 |  |  |  |  | 30.6337 | 0.85898 | 0.78698 | 0.70829 | 0.70829 | 2549826.4517 | 2549.8265 | -4.6448
Extra-high | 1500 | 23 | 50.5 | 0.27778 | 1 | [10 empty] | 0 | 50.5 | 14.0278 | 94453.7037 | -3016.2963 |  | 0 | 2708.1401 | 37.037 | 0 | 0.67588 |  | 0 | 0.73914 |  | 14.9316 | 2627.6275 | 0.22222 | 14.0278 | 109899.8359 | -3509.555 | -3096383.7603 | 0.86011 | 2837195.5391 | 0.78811 | -3.5096 |  | 554.2456 | 0.55425 | 0.00015396 | 0.47312 |  | 0 |  |  |  |  | 31.3793 | 0.85898 | 0.78698 | 0.70829 | 0.70829 | 2549826.4517 | 2549.8265 | -3.1586
Extra-high | 1501 | 24 | 51.3 | 0.22222 | 0.8 | [10 empty] | 0 | 51.3 | 14.25 | 97470 | -3063.7037 |  | 0 | 2708.1401 | 23.7037 | 0 | 0.67588 |  | 0 | 0.73914 |  | 15.2032 | 2642.8307 | 0.22222 | 14.25 | 113409.3909 | -3564.715 | -3096383.7603 | 0.86011 | 2837195.5391 | 0.78811 | -3.5647 |  | 563.0258 | 0.56303 | 0.0001564 | 0.47312 |  | 0 |  |  |  |  | 31.8764 | 0.85898 | 0.78698 | 0.70829 | 0.70829 | 2549826.4517 | 2549.8265 | -3.2082
Extra-high | 1502 | 25 | 52.1 | 0.19444 | 0.7 | [10 empty] | 0 | 52.1 | 14.4722 | 100533.7037 | -2328.8889 |  | 0 | 2708.1401 | 18.1481 | 0 | 0.67588 |  | 0 | 0.73914 |  | 12.245 | 2655.0757 | 0.16667 | 14.4722 | 116974.1059 | -2709.735 | -3096383.7603 | 0.86011 | 2837195.5391 | 0.78811 | -2.7097 |  | 571.8059 | 0.57181 | 0.00015884 | 0.47312 |  | 0 |  |  |  |  | 32.3735 | 0.85898 | 0.78698 | 0.70829 | 0.70829 | 2549826.4517 | 2549.8265 | -2.4388
Extra-high | 1503 | 26 | 52.7 | 0.18056 | 0.65 | [10 empty] | 0 | 52.7 | 14.6389 | 102862.5926 | -2750.7407 |  | 0 | 2708.1401 | 15.6481 | 0 | 0.67588 |  | 0 | 0.73914 |  | 14.0482 | 2669.1238 | 0.19444 | 14.6389 | 119683.8409 | -3200.5728 | -3096383.7603 | 0.86011 | 2837195.5391 | 0.78811 | -3.2006 |  | 578.391 | 0.57839 | 0.00016066 | 0.47312 |  | 0 |  |  |  |  | 32.7463 | 0.85898 | 0.78698 | 0.70829 | 0.70829 | 2549826.4517 | 2549.8265 | -2.8805
Extra-high | 1504 | 27 | 53.4 | 0.18056 | 0.65 | [10 empty] | 0 | 53.4 | 14.8333 | 105613.3333 | -2386.6667 |  | 0 | 2708.1401 | 15.6481 | 0 | 0.67588 |  | 0 | 0.73914 |  | 12.612 | 2681.7359 | 0.16667 | 14.8333 | 122884.4137 | -2776.9613 | -3096383.7603 | 0.86011 | 2837195.5391 | 0.78811 | -2.777 |  | 586.0736 | 0.58607 | 0.0001628 | 0.47312 |  | 0 |  |  |  |  | 33.1813 | 0.85898 | 0.78698 | 0.70829 | 0.70829 | 2549826.4517 | 2549.8265 | -2.4993
Extra-high | 1505 | 28 | 54 | 0.15278 | 0.55 | [10 empty] | 0 | 54 | 15 | 108000 | -2009.2593 |  | 0 | 2708.1401 | 11.2037 | 0 | 0.67588 |  | 0 | 0.73914 |  | 11.1083 | 2692.8441 | 0.13889 | 15 | 125661.375 | -2337.8359 | -3096383.7603 | 0.86011 | 2837195.5391 | 0.78811 | -2.3378 |  | 592.6587 | 0.59266 | 0.00016463 | 0.47312 |  | 0 |  |  |  |  | 33.5541 | 0.85898 | 0.78698 | 0.70829 | 0.70829 | 2549826.4517 | 2549.8265 | -2.1041
Extra-high | 1506 | 29 | 54.5 | 0.13889 | 0.5 | [10 empty] | 0 | 54.5 | 15.1389 | 110009.2593 | -2027.7778 |  | 0 | 2708.1401 | 9.2593 | 0 | 0.67588 |  | 0 | 0.73914 |  | 11.236 | 2704.0801 | 0.13889 | 15.1389 | 127999.2109 | -2359.3828 | -3096383.7603 | 0.86011 | 2837195.5391 | 0.78811 | -2.3594 |  | 598.1463 | 0.59815 | 0.00016615 | 0.47312 |  | 0 |  |  |  |  | 33.8648 | 0.85898 | 0.78698 | 0.70829 | 0.70829 | 2549826.4517 | 2549.8265 | -2.1234
Extra-high | 1507 | 30 | 55 | 0.15278 | 0.55 | [10 empty] | 0 | 55 | 15.2778 | 112037.037 | -2457.7778 |  | 0 | 2708.1401 | 11.2037 | 0 | 0.67588 |  | 0 | 0.73914 |  | 13.07 | 2717.1501 | 0.16667 | 15.2778 | 130358.5937 | -2859.7013 | -3096383.7603 | 0.86011 | 2837195.5391 | 0.78811 | -2.8597 |  | 603.6339 | 0.60363 | 0.00016768 | 0.47312 |  | 0 |  |  |  |  | 34.1755 | 0.85898 | 0.78698 | 0.70829 | 0.70829 | 2549826.4517 | 2549.8265 | -2.5737
Extra-high | 1508 | 31 | 55.6 | 0.18056 | 0.65 | [10 empty] | 0 | 55.6 | 15.4444 | 114494.8148 | -2901.1111 |  | 0 | 2708.1401 | 15.6481 | 0 | 0.67588 |  | 0 | 0.73914 |  | 14.9679 | 2732.118 | 0.19444 | 15.4444 | 133218.295 | -3375.5334 | -3096383.7603 | 0.86011 | 2837195.5391 | 0.78811 | -3.3755 |  | 610.2189 | 0.61022 | 0.00016951 | 0.47312 |  | 0 |  |  |  |  | 34.5483 | 0.85898 | 0.78698 | 0.70829 | 0.70829 | 2549826.4517 | 2549.8265 | -3.038
Extra-high | 1509 | 32 | 56.3 | 0.22222 | 0.8 | [10 empty] | 0 | 56.3 | 15.6389 | 117395.9259 | -3783.3333 |  | 0 | 2708.1401 | 23.7037 | 0 | 0.67588 |  | 0 | 0.73914 |  | 18.6853 | 2750.8033 | 0.25 | 15.6389 | 136593.8284 | -4402.0266 | -3096383.7603 | 0.86011 | 2837195.5391 | 0.78811 | -4.402 |  | 617.9016 | 0.6179 | 0.00017164 | 0.47312 |  | 0 |  |  |  |  | 34.9833 | 0.85898 | 0.78698 | 0.70829 | 0.70829 | 2549826.4517 | 2549.8265 | -3.9618
Extra-high | 1510 | 33 | 57.2 | 0.30556 | 1.1 | [10 empty] | 0 | 57.2 | 15.8889 | 121179.2593 | -5570.7407 |  | 0 | 2708.1401 | 44.8148 | 0 | 0.67588 |  | 0 | 0.73914 |  | 26.1287 | 2776.9321 | 0.36111 | 15.8889 | 140995.855 | -6481.7309 | -3096383.7603 | 0.86011 | 2837195.5391 | 0.78811 | -6.4817 |  | 627.7792 | 0.62778 | 0.00017438 | 0.47312 |  | 0 |  |  |  |  | 35.5425 | 0.85898 | 0.78698 | 0.70829 | 0.70829 | 2549826.4517 | 2549.8265 | -5.8336
Extra-high | 1511 | 34 | 58.5 | 0.41667 | 1.5 | [10 empty] | 0 | 58.5 | 16.25 | 126750 | -7473.7037 |  | 0 | 2708.1401 | 83.3333 | 0 | 0.67588 |  | 0 | 0.73914 |  | 34.0533 | 2810.9854 | 0.47222 | 16.25 | 147477.5859 | -8695.8878 | -3096383.7603 | 0.86011 | 2837195.5391 | 0.78811 | -8.6959 |  | 642.0469 | 0.64205 | 0.00017835 | 0.47312 |  | 0 |  |  |  |  | 36.3503 | 0.85898 | 0.78698 | 0.70829 | 0.70829 | 2549826.4517 | 2549.8265 | -7.8263
Extra-high | 1512 | 35 | 60.2 | 0.52778 | 1.9 | [10 empty] | 0 | 60.2 | 16.7222 | 134223.7037 | -9527.7778 |  | 0 | 2708.1401 | 133.7037 | 0 | 0.67588 |  | 0 | 0.73914 |  | 42.6127 | 2853.5981 | 0.58333 | 16.7222 | 156173.4737 | -11085.8672 | -3096383.7603 | 0.86011 | 2837195.5391 | 0.78811 | -11.0859 |  | 660.7047 | 0.6607 | 0.00018353 | 0.47312 |  | 0 |  |  |  |  | 37.4066 | 0.85898 | 0.78698 | 0.70829 | 0.70829 | 2549826.4517 | 2549.8265 | -9.9773
Extra-high | 1513 | 36 | 62.3 | 0.625 | 2.25 | [10 empty] | 0 | 62.3 | 17.3056 | 143751.4815 | -11288.8889 |  | 0 | 2708.1401 | 187.5 | 0 | 0.67588 |  | 0 | 0.73914 |  | 50.03 | 2903.6281 | 0.66667 | 17.3056 | 167259.3409 | -13134.975 | -3096383.7603 | 0.86011 | 2837195.5391 | 0.78811 | -13.135 |  | 683.7525 | 0.68375 | 0.00018993 | 0.47312 |  | 0 |  |  |  |  | 38.7115 | 0.85898 | 0.78698 | 0.70829 | 0.70829 | 2549826.4517 | 2549.8265 | -11.8215
Extra-high | 1514 | 37 | 64.7 | 0.66667 | 2.4 | [10 empty] | 0 | 64.7 | 17.9722 | 155040.3704 | -11715.5556 |  | 0 | 2708.1401 | 213.3333 | 0 | 0.67588 |  | 0 | 0.73914 |  | 52.1229 | 2955.751 | 0.66667 | 17.9722 | 180394.3159 | -13631.415 | -3096383.7603 | 0.86011 | 2837195.5391 | 0.78811 | -13.6314 |  | 710.0929 | 0.71009 | 0.00019725 | 0.47312 |  | 0 |  |  |  |  | 40.2028 | 0.85898 | 0.78698 | 0.70829 | 0.70829 | 2549826.4517 | 2549.8265 | -12.2683
Extra-high | 1515 | 38 | 67.1 | 0.625 | 2.25 | [10 empty] | 0 | 67.1 | 18.6389 | 166755.9259 | -10601.1111 |  | 0 | 2708.1401 | 187.5 | 0 | 0.67588 |  | 0 | 0.73914 |  | 47.9918 | 3003.7429 | 0.58333 | 18.6389 | 194025.7309 | -12334.7241 | -3096383.7603 | 0.86011 | 2837195.5391 | 0.78811 | -12.3347 |  | 736.4333 | 0.73643 | 0.00020456 | 0.47312 |  | 0 |  |  |  |  | 41.6941 | 0.85898 | 0.78698 | 0.70829 | 0.70829 | 2549826.4517 | 2549.8265 | -11.1013
Extra-high | 1516 | 39 | 69.2 | 0.5 | 1.8 | [10 empty] | 0 | 69.2 | 19.2222 | 177357.037 | -7772.2222 |  | 0 | 2708.1401 | 120 | 0 | 0.67588 |  | 0 | 0.73914 |  | 36.7838 | 3040.5267 | 0.41667 | 19.2222 | 206360.455 | -9043.2234 | -3096383.7603 | 0.86011 | 2837195.5391 | 0.78811 | -9.0432 |  | 759.4811 | 0.75948 | 0.00021097 | 0.47312 |  | 0 |  |  |  |  | 42.999 | 0.85898 | 0.78698 | 0.70829 | 0.70829 | 2549826.4517 | 2549.8265 | -8.1389
Extra-high | 1517 | 40 | 70.7 | 0.375 | 1.35 | [10 empty] | 0 | 70.7 | 19.6389 | 185129.2593 | -6337.7778 |  | 0 | 2708.1401 | 67.5 | 0 | 0.67588 |  | 0 | 0.73914 |  | 31.128 | 3071.6547 | 0.33333 | 19.6389 | 215403.6784 | -7374.2025 | -3096383.7603 | 0.86011 | 2837195.5391 | 0.78811 | -7.3742 |  | 775.9439 | 0.77594 | 0.00021554 | 0.47312 |  | 0 |  |  |  |  | 43.931 | 0.85898 | 0.78698 | 0.70829 | 0.70829 | 2549826.4517 | 2549.8265 | -6.6368
Extra-high | 1518 | 41 | 71.9 | 0.27778 | 1 | [10 empty] | 0 | 71.9 | 19.9722 | 191467.037 | -4284.4444 |  | 0 | 2708.1401 | 37.037 | 0 | 0.67588 |  | 0 | 0.73914 |  | 22.8405 | 3094.4952 | 0.22222 | 19.9722 | 222777.8809 | -4985.085 | -3096383.7603 | 0.86011 | 2837195.5391 | 0.78811 | -4.9851 |  | 789.1141 | 0.78911 | 0.0002192 | 0.47312 |  | 0 |  |  |  |  | 44.6767 | 0.85898 | 0.78698 | 0.70829 | 0.70829 | 2549826.4517 | 2549.8265 | -4.4866
Extra-high | 1519 | 42 | 72.7 | 0.20833 | 0.75 | [10 empty] | 0 | 72.7 | 20.1944 | 195751.4815 | -3787.7778 |  | 0 | 2708.1401 | 20.8333 | 0 | 0.67588 |  | 0 | 0.73914 |  | 20.9107 | 3115.4059 | 0.19444 | 20.1944 | 227762.9659 | -4407.1978 | -3096383.7603 | 0.86011 | 2837195.5391 | 0.78811 | -4.4072 |  | 797.8942 | 0.79789 | 0.00022164 | 0.47312 |  | 0 |  |  |  |  | 45.1738 | 0.85898 | 0.78698 | 0.70829 | 0.70829 | 2549826.4517 | 2549.8265 | -3.9665
Extra-high | 1520 | 43 | 73.4 | 0.15278 | 0.55 | [10 empty] | 0 | 73.4 | 20.3889 | 199539.2593 | -2180.7407 |  | 0 | 2708.1401 | 11.2037 | 0 | 0.67588 |  | 0 | 0.73914 |  | 14.3462 | 3129.7521 | 0.11111 | 20.3889 | 232170.1638 | -2537.36 | -3096383.7603 | 0.86011 | 2837195.5391 | 0.78811 | -2.5374 |  | 805.5768 | 0.80558 | 0.00022377 | 0.47312 |  | 0 |  |  |  |  | 45.6087 | 0.85898 | 0.78698 | 0.70829 | 0.70829 | 2549826.4517 | 2549.8265 | -2.2836
Extra-high | 1521 | 44 | 73.8 | 0.097222 | 0.35 | [10 empty] | 0 | 73.8 | 20.5 | 201720 | -1643.3333 |  | 0 | 2778.1701 | 4.537 | 0 | 0.69534 |  | 0 | 0.73914 |  | 12.1721 | 3141.9242 | 0.083333 | 20.5 | 234707.5237 | -1912.0697 | -3096383.7603 | 0.86011 | 2837195.5391 | 0.78811 | -1.9121 |  | 809.9669 | 0.80997 | 0.00022499 | 0.48673 |  | 0 |  |  |  |  | 45.8573 | 0.85898 | 0.78698 | 0.70829 | 0.70829 | 2549826.4517 | 2549.8265 | -1.7209
Extra-high | 1522 | 45 | 74.1 | 0.027778 | 0.1 | [10 empty] | 0 | 74.1 | 20.5833 | 203363.3333 | 548.5185 | 70030 | 70.03 | 2778.1701 | 0.37037 | 0.019453 | 0.69534 |  | 0 | 0.73914 |  | 3.0571 | 3144.9813 | -0.027778 | 20.5833 | 236619.5934 | 638.2184 | -3096383.7603 | 0.86011 | 2918677.6325 | 0.81074 | 0.63822 |  | 813.2594 | 0.81326 | 0.00022591 | 0.48673 |  | 0 |  |  |  |  | 46.0437 | 0.85898 | 0.80962 | 0.72866 | 0.72866 | 2623160.3358 | 2623.1603 | 0.5744
Extra-high | 1523 | 46 | 74 | -0.069444 | -0.25 | [10 empty] | 0 | 74 | 20.5556 | 202814.8148 | 2186.6667 |  | 0 | 2778.1701 | 2.3148 | 0 | 0.69534 |  | 0 | 0.73914 |  | -3.8409 | 3141.1404 | -0.11111 | 20.5556 | 235981.375 | 2544.255 | -3096383.7603 | 0.86011 | 2918677.6325 | 0.81074 | 2.5443 |  | 812.1619 | 0.81216 | 0.0002256 | 0.48673 |  | 0 |  |  |  |  | 45.9815 | 0.85898 | 0.80962 | 0.72866 | 0.72866 | 2623160.3358 | 2623.1603 | 2.2898
Extra-high | 1524 | 47 | 73.6 | -0.20833 | -0.75 | [10 empty] | 0 | 73.6 | 20.4444 | 200628.1481 | 5952.2222 |  | 0 | 2778.1701 | 20.8333 | 0 | 0.69534 |  | 0 | 0.73914 |  | -19.8342 | 3121.3062 | -0.30556 | 20.4444 | 233437.12 | 6925.5966 | -3096383.7603 | 0.86011 | 2918677.6325 | 0.81074 | 6.9256 |  | 807.7718 | 0.80777 | 0.00022438 | 0.48673 |  | 0 |  |  |  |  | 45.733 | 0.85898 | 0.80962 | 0.72866 | 0.72866 | 2623160.3358 | 2623.1603 | 6.233
Extra-high | 1525 | 48 | 72.5 | -0.38889 | -1.4 | [10 empty] | 0 | 72.5 | 20.1389 | 194675.9259 | 9022.5926 |  | 0 | 2778.1701 | 72.5926 | 0 | 0.69534 |  | 0 | 0.73914 |  | -33.126 | 3088.1802 | -0.47222 | 20.1389 | 226511.5234 | 10498.0684 | -3096383.7603 | 0.86011 | 2918677.6325 | 0.81074 | 10.4981 |  | 795.6992 | 0.7957 | 0.00022103 | 0.48673 |  | 0 |  |  |  |  | 45.0495 | 0.85898 | 0.80962 | 0.72866 | 0.72866 | 2623160.3358 | 2623.1603 | 9.4483
Extra-high | 1526 | 49 | 70.8 | -0.54167 | -1.95 | [10 empty] | 0 | 70.8 | 19.6667 | 185653.3333 | 11358.5185 |  | 0 | 2778.1701 | 140.8333 | 0 | 0.69534 |  | 0 | 0.73914 |  | -43.4725 | 3044.7078 | -0.61111 | 19.6667 | 216013.455 | 13215.9912 | -3096383.7603 | 0.86011 | 2918677.6325 | 0.81074 | 13.216 |  | 777.0414 | 0.77704 | 0.00021585 | 0.48673 |  | 0 |  |  |  |  | 43.9932 | 0.85898 | 0.80962 | 0.72866 | 0.72866 | 2623160.3358 | 2623.1603 | 11.8944
Extra-high | 1527 | 50 | 68.6 | -0.63889 | -2.3 | [10 empty] | 0 | 68.6 | 19.0556 | 174294.8148 | 11982.2222 |  | 0 | 2778.1701 | 195.9259 | 0 | 0.69534 |  | 0 | 0.73914 |  | -46.5532 | 2998.1546 | -0.66667 | 19.0556 | 202797.4637 | 13941.69 | -3096383.7603 | 0.86011 | 2918677.6325 | 0.81074 | 13.9417 |  | 752.896 | 0.7529 | 0.00020914 | 0.48673 |  | 0 |  |  |  |  | 42.6261 | 0.85898 | 0.80962 | 0.72866 | 0.72866 | 2623160.3358 | 2623.1603 | 12.5475
Extra-high | 1528 | 51 | 66.2 | -0.63889 | -2.3 | [10 empty] | 0 | 66.2 | 18.3889 | 162312.5926 | 10608.8889 |  | 0 | 2778.1701 | 195.9259 | 0 | 0.69534 |  | 0 | 0.73914 |  | -40.9983 | 2957.1563 | -0.61111 | 18.3889 | 188855.7738 | 12343.7737 | -3096383.7603 | 0.86011 | 2918677.6325 | 0.81074 | 12.3438 |  | 726.5557 | 0.72656 | 0.00020182 | 0.48673 |  | 0 |  |  |  |  | 41.1348 | 0.85898 | 0.80962 | 0.72866 | 0.72866 | 2623160.3358 | 2623.1603 | 11.1094
Extra-high | 1529 | 52 | 64 | -0.55556 | -2 | [10 empty] | 0 | 64 | 17.7778 | 151703.7037 | 8413.3333 |  | 0 | 2778.1701 | 148.1481 | 0 | 0.69534 |  | 0 | 0.73914 |  | -31.8506 | 2925.3057 | -0.5 | 17.7778 | 176512 | 9789.1762 | -3096383.7603 | 0.86011 | 2918677.6325 | 0.81074 | 9.7892 |  | 702.4103 | 0.70241 | 0.00019511 | 0.48673 |  | 0 |  |  |  |  | 39.7678 | 0.85898 | 0.80962 | 0.72866 | 0.72866 | 2623160.3358 | 2623.1603 | 8.8103
Extra-high | 1530 | 53 | 62.2 | -0.43056 | -1.55 | [10 empty] | 0 | 62.2 | 17.2778 | 143290.3704 | 5927.037 |  | 0 | 2778.1701 | 88.9815 | 0 | 0.69534 |  | 0 | 0.73914 |  | -21.4286 | 2903.877 | -0.36111 | 17.2778 | 166722.8238 | 6896.2928 | -3096383.7603 | 0.86011 | 2918677.6325 | 0.81074 | 6.8963 |  | 682.655 | 0.68266 | 0.00018963 | 0.48673 |  | 0 |  |  |  |  | 38.6494 | 0.85898 | 0.80962 | 0.72866 | 0.72866 | 2623160.3358 | 2623.1603 | 6.2067
Extra-high | 1531 | 54 | 60.9 | -0.27778 | -1 | [10 empty] | 0 | 60.9 | 16.9167 | 137363.3333 | 3139.6296 |  | 0 | 2778.1701 | 37.037 | 0 | 0.69534 |  | 0 | 0.73914 |  | -9.7307 | 2894.1463 | -0.19444 | 16.9167 | 159826.5309 | 3653.0572 | -3096383.7603 | 0.86011 | 2918677.6325 | 0.81074 | 3.6531 |  | 668.3873 | 0.66839 | 0.00018566 | 0.48673 |  | 0 |  |  |  |  | 37.8416 | 0.85898 | 0.80962 | 0.72866 | 0.72866 | 2623160.3358 | 2623.1603 | 3.2878
Extra-high | 1532 | 55 | 60.2 | -0.125 | -0.45 | [10 empty] | 0 | 60.2 | 16.7222 | 134223.7037 | 890.3704 |  | 0 | 2778.1701 | 7.5 | 0 | 0.69534 |  | 0 | 0.85953 |  | -0.32698 | 2893.8193 | -0.055556 | 16.7222 | 156173.4737 | 1035.9737 | -3096383.7603 | 0.86011 | 2918677.6325 | 0.81074 | 1.036 |  | 660.7047 | 0.6607 | 0.00018353 | 0.48673 |  | 0 |  |  |  |  | 37.4066 | 0.85898 | 0.80962 | 0.72866 | 0.72866 | 2623160.3358 | 2623.1603 | 0.93238
Extra-high | 1533 | 56 | 60 | 0.027778 | 0.1 | [10 empty] | 0 | 60 | 16.6667 | 133333.3333 | -1783.7037 |  | 0 | 2778.1701 | 0.37037 | 0 | 0.69534 | -433395.9259 | 0.12039 | 0.85953 |  | 10.8264 | 2904.6458 | 0.11111 | 16.6667 | 155137.5 | -2075.395 | -3600653.4638 | 1.0002 | 2918677.6325 | 0.81074 | -2.0754 |  | 658.5097 | 0.65851 | 0.00018292 | 0.48673 |  | 0 |  |  |  |  | 37.2823 | 0.99906 | 0.80962 | 0.72866 | 0.72866 | 2623160.3358 | 2623.1603 | -1.8679
Extra-high | 1534 | 57 | 60.4 | 0.19444 | 0.7 | [10 empty] | 0 | 60.4 | 16.7778 | 135117.037 | -4511.1111 |  | 0 | 2778.1701 | 18.1481 | 0 | 0.69534 |  | 0 | 0.85953 |  | 22.1619 | 2926.8077 | 0.27778 | 16.7778 | 157212.895 | -5248.8187 | -3600653.4638 | 1.0002 | 2918677.6325 | 0.81074 | -5.2488 |  | 662.8997 | 0.6629 | 0.00018414 | 0.48673 |  | 0 |  |  |  |  | 37.5309 | 0.99906 | 0.80962 | 0.72866 | 0.72866 | 2623160.3358 | 2623.1603 | -4.7239
Extra-high | 1535 | 58 | 61.4 | 0.38889 | 1.4 | [10 empty] | 0 | 61.4 | 17.0556 | 139628.1481 | -8306.6667 |  | 0 | 2778.1701 | 72.5926 | 0 | 0.69534 |  | 0 | 0.85953 |  | 37.8249 | 2964.6326 | 0.5 | 17.0556 | 162461.7137 | -9665.0663 | -3600653.4638 | 1.0002 | 2918677.6325 | 0.81074 | -9.6651 |  | 673.8749 | 0.67387 | 0.00018719 | 0.48673 |  | 0 |  |  |  |  | 38.1523 | 0.99906 | 0.80962 | 0.72866 | 0.72866 | 2623160.3358 | 2623.1603 | -8.6986
Extra-high | 1536 | 59 | 63.2 | 0.58333 | 2.1 | [10 empty] | 0 | 63.2 | 17.5556 | 147934.8148 | -11448.8889 |  | 0 | 2778.1701 | 163.3333 | 0 | 0.69534 |  | 0 | 0.85953 |  | 50.8127 | 3015.4453 | 0.66667 | 17.5556 | 172126.78 | -13321.14 | -3600653.4638 | 1.0002 | 2918677.6325 | 0.81074 | -13.3211 |  | 693.6302 | 0.69363 | 0.00019268 | 0.48673 |  | 0 |  |  |  |  | 39.2707 | 0.99906 | 0.80962 | 0.72866 | 0.72866 | 2623160.3358 | 2623.1603 | -11.989
Extra-high | 1537 | 60 | 65.6 | 0.72222 | 2.6 | [10 empty] | 0 | 65.6 | 18.2222 | 159383.7037 | -13896.2963 |  | 0 | 2778.1701 | 250.3704 | 0 | 0.69534 |  | 0 | 0.85953 |  | 61.0502 | 3076.4955 | 0.77778 | 18.2222 | 185447.92 | -16168.775 | -3600653.4638 | 1.0002 | 2918677.6325 | 0.81074 | -16.1688 |  | 719.9706 | 0.71997 | 0.00019999 | 0.48673 |  | 0 |  |  |  |  | 40.762 | 0.99906 | 0.80962 | 0.72866 | 0.72866 | 2623160.3358 | 2623.1603 | -14.5519
Extra-high | 1538 | 61 | 68.4 | 0.83333 | 3 | [10 empty] | 0 | 68.4 | 19 | 173280 | -16592.5926 |  | 0 | 2778.1701 | 333.3333 | 0 | 0.69534 |  | 0 | 0.85953 |  | 72.3565 | 3148.852 | 0.88889 | 19 | 201616.695 | -19306 | -3600653.4638 | 1.0002 | 2918677.6325 | 0.81074 | -19.306 |  | 750.701 | 0.7507 | 0.00020853 | 0.48673 |  | 0 |  |  |  |  | 42.5019 | 0.99906 | 0.80962 | 0.72866 | 0.72866 | 2623160.3358 | 2623.1603 | -17.3754
Extra-high | 1539 | 62 | 71.6 | 0.90278 | 3.25 | [10 empty] | 0 | 71.6 | 19.8889 | 189872.5926 | -17905.5556 |  | 0 | 2778.1701 | 391.2037 | 0 | 0.69534 |  | 0 | 0.85953 |  | 78.2314 | 3227.0834 | 0.91667 | 19.8889 | 220922.695 | -20833.6734 | -3600653.4638 | 1.0002 | 2918677.6325 | 0.81074 | -20.8337 |  | 785.8215 | 0.78582 | 0.00021828 | 0.48673 |  | 0 |  |  |  |  | 44.4903 | 0.99906 | 0.80962 | 0.72866 | 0.72866 | 2623160.3358 | 2623.1603 | -18.7503
Extra-high | 1540 | 63 | 74.9 | 0.94444 | 3.4 | [10 empty] | 0 | 74.9 | 20.8056 | 207778.1481 | -19872.2222 |  | 0 | 2778.1701 | 428.1481 | 0 | 0.69534 |  | 0 | 0.85953 |  | 86.7868 | 3313.8702 | 0.97222 | 20.8056 | 241756.3684 | -23121.9516 | -3600653.4638 | 1.0002 | 2918677.6325 | 0.81074 | -23.122 |  | 822.0396 | 0.82204 | 0.00022834 | 0.48673 |  | 0 |  |  |  |  | 46.5408 | 0.99906 | 0.80962 | 0.72866 | 0.72866 | 2623160.3358 | 2623.1603 | -20.8098
Extra-high | 1541 | 64 | 78.4 | 0.95833 | 3.45 | [10 empty] | 0 | 78.4 | 21.7778 | 227650.3704 | -20173.3333 |  | 0 | 2778.1701 | 440.8333 | 0 | 0.69534 |  | 0 | 0.85953 |  | 88.7642 | 3402.6344 | 0.94444 | 21.7778 | 264878.32 | -23472.3037 | -3600653.4638 | 1.0002 | 2918677.6325 | 0.81074 | -23.4723 |  | 860.4526 | 0.86045 | 0.00023901 | 0.48673 |  | 0 |  |  |  |  | 48.7156 | 0.99906 | 0.80962 | 0.72866 | 0.72866 | 2623160.3358 | 2623.1603 | -21.1251
Extra-high | 1542 | 65 | 81.8 | 0.90278 | 3.25 | [10 empty] | 0 | 81.8 | 22.7222 | 247823.7037 | -19139.6296 |  | 0 | 2778.1701 | 391.2037 | 0 | 0.69534 |  | 0 | 0.85953 |  | 85.3773 | 3488.0117 | 0.86111 | 22.7222 | 288350.6237 | -22269.5572 | -3600653.4638 | 1.0002 | 2918677.6325 | 0.81074 | -22.2696 |  | 897.7682 | 0.89777 | 0.00024938 | 0.48673 |  | 0 |  |  |  |  | 50.8282 | 0.99906 | 0.80962 | 0.72866 | 0.72866 | 2623160.3358 | 2623.1603 | -20.0426
Extra-high | 1543 | 66 | 84.9 | 0.77778 | 2.8 | [10 empty] | 0 | 84.9 | 23.5833 | 266963.3333 | -15953.7037 |  | 0 | 2778.1701 | 290.3704 | 0 | 0.69534 |  | 0 | 0.85953 |  | 73.1837 | 3561.1954 | 0.69444 | 23.5833 | 310620.1809 | -18562.6328 | -3600653.4638 | 1.0002 | 2918677.6325 | 0.81074 | -18.5626 |  | 931.7912 | 0.93179 | 0.00025883 | 0.48673 |  | 0 |  |  |  |  | 52.7545 | 0.99906 | 0.80962 | 0.72866 | 0.72866 | 2623160.3358 | 2623.1603 | -16.7064
Extra-high | 1544 | 67 | 87.4 | 0.56944 | 2.05 | [10 empty] | 0 | 87.4 | 24.2778 | 282917.037 | -10453.3333 |  | 0 | 2778.1701 | 155.6481 | 0 | 0.69534 |  | 0 | 0.85953 |  | 51.2605 | 3612.4559 | 0.44444 | 24.2778 | 329182.8138 | -12162.78 | -3600653.4638 | 1.0002 | 2918677.6325 | 0.81074 | -12.1628 |  | 959.2291 | 0.95923 | 0.00026645 | 0.48673 |  | 0 |  |  |  |  | 54.3079 | 0.99906 | 0.80962 | 0.72866 | 0.72866 | 2623160.3358 | 2623.1603 | -10.9465
Extra-high | 1545 | 68 | 89 | 0.36111 | 1.3 | [10 empty] | 0 | 89 | 24.7222 | 293370.3704 | -6629.6296 |  | 0 | 2778.1701 | 62.5926 | 0 | 0.69534 |  | 0 | 0.85953 |  | 35.8492 | 3648.3051 | 0.27778 | 24.7222 | 341345.5938 | -7713.7812 | -3600653.4638 | 1.0002 | 2918677.6325 | 0.81074 | -7.7138 |  | 976.7893 | 0.97679 | 0.00027133 | 0.48673 |  | 0 |  |  |  |  | 55.3021 | 0.99906 | 0.80962 | 0.72866 | 0.72866 | 2623160.3358 | 2623.1603 | -6.9424
Extra-high | 1546 | 69 | 90 | 0.22222 | 0.8 | [10 empty] | 0 | 90 | 25 | 300000 | -4013.3333 |  | 0 | 2778.1701 | 23.7037 | 0 | 0.69534 |  | 0 | 0.85953 |  | 25.2229 | 3673.528 | 0.16667 | 25 | 349059.375 | -4669.6387 | -3600653.4638 | 1.0002 | 2918677.6325 | 0.81074 | -4.6696 |  | 987.7645 | 0.98776 | 0.00027438 | 0.48673 |  | 0 |  |  |  |  | 55.9235 | 0.99906 | 0.80962 | 0.72866 | 0.72866 | 2623160.3358 | 2623.1603 | -4.2027
Extra-high | 1547 | 70 | 90.6 | 0.13889 | 0.5 | [10 empty] | 0 | 90.6 | 25.1667 | 304013.3333 | -2690.3704 |  | 0 | 2778.1701 | 9.2593 | 0 | 0.69534 |  | 0 | 0.85953 |  | 19.854 | 3693.382 | 0.11111 | 25.1667 | 353729.0137 | -3130.33 | -3600653.4638 | 1.0002 | 2918677.6325 | 0.81074 | -3.1303 |  | 994.3496 | 0.99435 | 0.00027621 | 0.48673 |  | 0 |  |  |  |  | 56.2963 | 0.99906 | 0.80962 | 0.72866 | 0.72866 | 2623160.3358 | 2623.1603 | -2.8173
Extra-high | 1548 | 71 | 91 | 0.125 | 0.45 | [10 empty] | 0 | 91 | 25.2778 | 306703.7037 | -3379.6296 |  | 0 | 2778.1701 | 7.5 | 0 | 0.69534 |  | 0 | 0.85953 |  | 22.8193 | 3716.2014 | 0.13889 | 25.2778 | 356859.3438 | -3932.3047 | -3600653.4638 | 1.0002 | 2918677.6325 | 0.81074 | -3.9323 |  | 998.7396 | 0.99874 | 0.00027743 | 0.48673 |  | 0 |  |  |  |  | 56.5449 | 0.99906 | 0.80962 | 0.72866 | 0.72866 | 2623160.3358 | 2623.1603 | -3.5391
Extra-high | 1549 | 72 | 91.5 | 0.13889 | 0.5 | [10 empty] | 0 | 91.5 | 25.4167 | 310083.3333 | -3398.1481 |  | 0 | 2778.1701 | 9.2593 | 0 | 0.69534 |  | 0 | 0.85953 |  | 23.0148 | 3739.2162 | 0.13889 | 25.4167 | 360791.6484 | -3953.8516 | -3600653.4638 | 1.0002 | 2918677.6325 | 0.81074 | -3.9539 |  | 1004.2272 | 1.0042 | 0.00027895 | 0.48673 |  | 0 |  |  |  |  | 56.8556 | 0.99906 | 0.80962 | 0.72866 | 0.72866 | 2623160.3358 | 2623.1603 | -3.5585
Extra-high | 1550 | 73 | 92 | 0.16667 | 0.6 | [10 empty] | 0 | 92 | 25.5556 | 313481.4815 | -4788.5185 |  | 0 | 2778.1701 | 13.3333 | 0 | 0.69534 |  | 0 | 0.85953 |  | 28.9177 | 3768.1339 | 0.19444 | 25.5556 | 364745.5 | -5571.5909 | -3600653.4638 | 1.0002 | 2918677.6325 | 0.81074 | -5.5716 |  | 1009.7148 | 1.0097 | 0.00028048 | 0.48673 |  | 0 |  |  |  |  | 57.1662 | 0.99906 | 0.80962 | 0.72866 | 0.72866 | 2623160.3358 | 2623.1603 | -5.0144
Extra-high | 1551 | 74 | 92.7 | 0.19444 | 0.7 | [10 empty] | 0 | 92.7 | 25.75 | 318270 | -4824.8148 |  | 0 | 2778.1701 | 18.1481 | 0 | 0.69534 |  | 0 | 0.85953 |  | 29.2384 | 3797.3723 | 0.19444 | 25.75 | 370317.0909 | -5613.8228 | -3600653.4638 | 1.0002 | 2918677.6325 | 0.81074 | -5.6138 |  | 1017.3974 | 1.0174 | 0.00028261 | 0.48673 |  | 0 |  |  |  |  | 57.6012 | 0.99906 | 0.80962 | 0.72866 | 0.72866 | 2623160.3358 | 2623.1603 | -5.0524
Extra-high | 1552 | 75 | 93.4 | 0.20833 | 0.75 | [10 empty] | 0 | 93.4 | 25.9444 | 323094.8148 | -5558.5185 |  | 0 | 2778.1701 | 20.8333 | 0 | 0.69534 |  | 0 | 0.85953 |  | 32.4579 | 3829.8303 | 0.22222 | 25.9444 | 375930.9138 | -6467.51 | -3600653.4638 | 1.0002 | 2918677.6325 | 0.81074 | -6.4675 |  | 1025.08 | 1.0251 | 0.00028474 | 0.48673 |  | 0 |  |  |  |  | 58.0362 | 0.99906 | 0.80962 | 0.72866 | 0.72866 | 2623160.3358 | 2623.1603 | -5.8208
Extra-high | 1553 | 76 | 94.2 | 0.20833 | 0.75 | [10 empty] | 0 | 94.2 | 26.1667 | 328653.3333 | -4902.5926 |  | 0 | 2778.1701 | 20.8333 | 0 | 0.69534 |  | 0 | 0.85953 |  | 29.9333 | 3859.7636 | 0.19444 | 26.1667 | 382398.4238 | -5704.3197 | -3600653.4638 | 1.0002 | 2918677.6325 | 0.81074 | -5.7043 |  | 1033.8602 | 1.0339 | 0.00028718 | 0.48673 |  | 0 |  |  |  |  | 58.5333 | 0.99906 | 0.80962 | 0.72866 | 0.72866 | 2623160.3358 | 2623.1603 | -5.1339
Extra-high | 1554 | 77 | 94.9 | 0.20833 | 0.75 | [10 empty] | 0 | 94.9 | 26.3611 | 333555.9259 | -5647.4074 |  | 0 | 2778.1701 | 20.8333 | 0 | 0.69534 |  | 0 | 0.85953 |  | 33.2043 | 3892.9679 | 0.22222 | 26.3611 | 388102.7434 | -6570.935 | -3600653.4638 | 1.0002 | 2918677.6325 | 0.81074 | -6.5709 |  | 1041.5428 | 1.0415 | 0.00028932 | 0.48673 |  | 0 |  |  |  |  | 58.9682 | 0.99906 | 0.80962 | 0.72866 | 0.72866 | 2623160.3358 | 2623.1603 | -5.9138
Extra-high | 1555 | 78 | 95.7 | 0.23611 | 0.85 | [10 empty] | 0 | 95.7 | 26.5833 | 339203.3333 | -6410 |  | 0 | 2778.1701 | 26.7593 | 0 | 0.69534 |  | 0 | 0.85953 |  | 36.5746 | 3929.5425 | 0.25 | 26.5833 | 394673.6784 | -7458.2353 | -3600653.4638 | 1.0002 | 2918677.6325 | 0.81074 | -7.4582 |  | 1050.3229 | 1.0503 | 0.00029176 | 0.48673 |  | 0 |  |  |  |  | 59.4653 | 0.99906 | 0.80962 | 0.72866 | 0.72866 | 2623160.3358 | 2623.1603 | -6.7124
Extra-high | 1556 | 79 | 96.6 | 0.27778 | 1 | [10 empty] | 0 | 96.6 | 26.8333 | 345613.3333 | -7915.9259 |  | 0 | 2778.1701 | 37.037 | 0 | 0.69534 |  | 0 | 0.85953 |  | 43.0506 | 3972.5931 | 0.30556 | 26.8333 | 402131.9137 | -9210.4272 | -3600653.4638 | 1.0002 | 2918677.6325 | 0.81074 | -9.2104 |  | 1060.2005 | 1.0602 | 0.0002945 | 0.48673 |  | 0 |  |  |  |  | 60.0246 | 0.99906 | 0.80962 | 0.72866 | 0.72866 | 2623160.3358 | 2623.1603 | -8.2894
Extra-high | 1557 | 80 | 97.7 | 0.31944 | 1.15 | [10 empty] | 0 | 97.7 | 27.1389 | 353529.2593 | -8737.7778 |  | 0 | 2778.1701 | 48.9815 | 0 | 0.69534 |  | 0 | 0.85953 |  | 46.7461 | 4019.3391 | 0.33333 | 27.1389 | 411342.3409 | -10166.6775 | -3600653.4638 | 1.0002 | 2918677.6325 | 0.81074 | -10.1667 |  | 1072.2732 | 1.0723 | 0.00029785 | 0.48673 |  | 0 |  |  |  |  | 60.7081 | 0.99906 | 0.80962 | 0.72866 | 0.72866 | 2623160.3358 | 2623.1603 | -9.15
Extra-high | 1558 | 81 | 98.9 | 0.375 | 1.35 | [10 empty] | 0 | 98.9 | 27.4722 | 362267.037 | -11072.2222 |  | 0 | 2778.1701 | 67.5 | 0 | 0.69534 |  | 0 | 0.85953 |  | 56.7175 | 4076.0566 | 0.41667 | 27.4722 | 421509.0184 | -12882.8766 | -3600653.4638 | 1.0002 | 2918677.6325 | 0.81074 | -12.8829 |  | 1085.4434 | 1.0854 | 0.00030151 | 0.48673 |  | 0 |  |  |  |  | 61.4537 | 0.99906 | 0.80962 | 0.72866 | 0.72866 | 2623160.3358 | 2623.1603 | -11.5946
Extra-high | 1559 | 82 | 100.4 | 0.43056 | 1.55 | [10 empty] | 0 | 100.4 | 27.8889 | 373339.2593 | -11994.0741 |  | 0 | 2778.1701 | 88.9815 | 0 | 0.69534 |  | 0 | 0.85953 |  | 60.9434 | 4137 | 0.44444 | 27.8889 | 434391.895 | -13955.48 | -3600653.4638 | 1.0002 | 2918677.6325 | 0.81074 | -13.9555 |  | 1101.9062 | 1.1019 | 0.00030609 | 0.48673 |  | 0 |  |  |  |  | 62.3858 | 0.99906 | 0.80962 | 0.72866 | 0.72866 | 2623160.3358 | 2623.1603 | -12.5599
Extra-high | 1560 | 83 | 102 | 0.44444 | 1.6 | [10 empty] | 0 | 102 | 28.3333 | 385333.3333 | -12183.7037 |  | 0 | 2778.1701 | 94.8148 | 0 | 0.69534 |  | 0 | 0.85953 |  | 62.192 | 4199.1921 | 0.44444 | 28.3333 | 448347.375 | -14176.12 | -3600653.4638 | 1.0002 | 2918677.6325 | 0.81074 | -14.1761 |  | 1119.4664 | 1.1195 | 0.00031096 | 0.48673 |  | 0 |  |  |  |  | 63.38 | 0.99906 | 0.80962 | 0.72866 | 0.72866 | 2623160.3358 | 2623.1603 | -12.7585
Extra-high | 1561 | 84 | 103.6 | 0.44444 | 1.6 | [10 empty] | 0 | 103.6 | 28.7778 | 397517.037 | -12373.3333 |  | 0 | 2778.1701 | 94.8148 | 0 | 0.69534 |  | 0 | 0.85953 |  | 63.4538 | 4262.6458 | 0.44444 | 28.7778 | 462523.495 | -14396.76 | -3600653.4638 | 1.0002 | 2918677.6325 | 0.81074 | -14.3968 |  | 1137.0267 | 1.137 | 0.00031584 | 0.48673 |  | 0 |  |  |  |  | 64.3742 | 0.99906 | 0.80962 | 0.72866 | 0.72866 | 2623160.3358 | 2623.1603 | -12.9571
Extra-high | 1562 | 85 | 105.2 | 0.44444 | 1.6 | [10 empty] | 0 | 105.2 | 29.2222 | 409890.3704 | -12562.963 |  | 0 | 2778.1701 | 94.8148 | 0 | 0.69534 |  | 0 | 0.85953 |  | 64.7289 | 4327.3747 | 0.44444 | 29.2222 | 476920.255 | -14617.4 | -3600653.4638 | 1.0002 | 2918677.6325 | 0.81074 | -14.6174 |  | 1154.5869 | 1.1546 | 0.00032072 | 0.48673 |  | 0 |  |  |  |  | 65.3684 | 0.99906 | 0.80962 | 0.72866 | 0.72866 | 2623160.3358 | 2623.1603 | -13.1557
Extra-high | 1563 | 86 | 106.8 | 0.45833 | 1.65 | [10 empty] | 0 | 106.8 | 29.6667 | 422453.3333 | -13555.9259 |  | 0 | 2778.1701 | 100.8333 | 0 | 0.69534 |  | 0 | 0.85953 |  | 69.3297 | 4396.7044 | 0.47222 | 29.6667 | 491537.655 | -15772.7434 | -3600653.4638 | 1.0002 | 2918677.6325 | 0.81074 | -15.7727 |  | 1172.1472 | 1.1721 | 0.0003256 | 0.48673 |  | 0 |  |  |  |  | 66.3626 | 0.99906 | 0.80962 | 0.72866 | 0.72866 | 2623160.3358 | 2623.1603 | -14.1955
Extra-high | 1564 | 87 | 108.5 | 0.47222 | 1.7 | [10 empty] | 0 | 108.5 | 30.1389 | 436009.2593 | -13770 |  | 0 | 2778.1701 | 107.037 | 0 | 0.69534 |  | 0 | 0.85953 |  | 70.7667 | 4467.4711 | 0.47222 | 30.1389 | 507310.3984 | -16021.8253 | -3600653.4638 | 1.0002 | 2918677.6325 | 0.81074 | -16.0218 |  | 1190.805 | 1.1908 | 0.00033078 | 0.48673 |  | 0 |  |  |  |  | 67.4189 | 0.99906 | 0.80962 | 0.72866 | 0.72866 | 2623160.3358 | 2623.1603 | -14.4196
Extra-high | 1565 | 88 | 110.2 | 0.47222 | 1.7 | [10 empty] | 0 | 110.2 | 30.6111 | 449779.2593 | -13984.0741 |  | 0 | 2778.1701 | 107.037 | 0 | 0.69534 |  | 0 | 0.85953 |  | 72.2196 | 4539.6907 | 0.47222 | 30.6111 | 523332.2237 | -16270.9072 | -3600653.4638 | 1.0002 | 2918677.6325 | 0.81074 | -16.2709 |  | 1209.4627 | 1.2095 | 0.00033596 | 0.48673 |  | 0 |  |  |  |  | 68.4752 | 0.99906 | 0.80962 | 0.72866 | 0.72866 | 2623160.3358 | 2623.1603 | -14.6438
Extra-high | 1566 | 89 | 111.9 | 0.48611 | 1.75 | [10 empty] | 0 | 111.9 | 31.0833 | 463763.3333 | -15040 |  | 0 | 2778.1701 | 113.4259 | 0 | 0.69534 |  | 0 | 0.85953 |  | 77.1588 | 4616.8495 | 0.5 | 31.0833 | 539603.1309 | -17499.51 | -3600653.4638 | 1.0002 | 2918677.6325 | 0.81074 | -17.4995 |  | 1228.1205 | 1.2281 | 0.00034114 | 0.48673 |  | 0 |  |  |  |  | 69.5316 | 0.99906 | 0.80962 | 0.72866 | 0.72866 | 2623160.3358 | 2623.1603 | -15.7496
Extra-high | 1567 | 90 | 113.7 | 0.47222 | 1.7 | [10 empty] | 0 | 113.7 | 31.5833 | 478803.3333 | -13570.3704 |  | 0 | 2778.1701 | 107.037 | 0 | 0.69534 |  | 0 | 0.85953 |  | 71.7354 | 4688.5849 | 0.44444 | 31.5833 | 557102.6409 | -15789.55 | -3600653.4638 | 1.0002 | 2918677.6325 | 0.81074 | -15.7896 |  | 1247.8758 | 1.2479 | 0.00034663 | 0.48673 |  | 0 |  |  |  |  | 70.65 | 0.99906 | 0.80962 | 0.72866 | 0.72866 | 2623160.3358 | 2623.1603 | -14.2106
Extra-high | 1568 | 91 | 115.3 | 0.43056 | 1.55 | [10 empty] | 0 | 115.3 | 32.0278 | 492373.7037 | -12894.4444 |  | 0 | 2778.1701 | 88.9815 | 0 | 0.69534 |  | 0 | 0.85953 |  | 69.5239 | 4758.1088 | 0.41667 | 32.0278 | 572892.1909 | -15003.0891 | -3600653.4638 | 1.0002 | 2918677.6325 | 0.81074 | -15.0031 |  | 1265.4361 | 1.2654 | 0.00035151 | 0.48673 |  | 0 |  |  |  |  | 71.6442 | 0.99906 | 0.80962 | 0.72866 | 0.72866 | 2623160.3358 | 2623.1603 | -13.5028
Extra-high | 1569 | 92 | 116.8 | 0.40278 | 1.45 | [10 empty] | 0 | 116.8 | 32.4444 | 505268.1481 | -12185.1852 |  | 0 | 2778.1701 | 77.8704 | 0 | 0.69534 |  | 0 | 0.85953 |  | 67.1476 | 4825.2565 | 0.38889 | 32.4444 | 587895.28 | -14177.8438 | -3600653.4638 | 1.0002 | 2918677.6325 | 0.81074 | -14.1778 |  | 1281.8988 | 1.2819 | 0.00035608 | 0.48673 |  | 0 |  |  |  |  | 72.5763 | 0.99906 | 0.80962 | 0.72866 | 0.72866 | 2623160.3358 | 2623.1603 | -12.7601
Extra-high | 1570 | 93 | 118.2 | 0.375 | 1.35 | [10 empty] | 0 | 118.2 | 32.8333 | 517453.3333 | -11444.8148 |  | 0 | 2778.1701 | 67.5 | 0 | 0.69534 |  | 0 | 0.85953 |  | 64.6134 | 4889.8699 | 0.36111 | 32.8333 | 602073.1238 | -13316.3997 | -3600653.4638 | 1.0002 | 2918677.6325 | 0.81074 | -13.3164 |  | 1297.264 | 1.2973 | 0.00036035 | 0.48673 |  | 0 |  |  |  |  | 73.4462 | 0.99906 | 0.80962 | 0.72866 | 0.72866 | 2623160.3358 | 2623.1603 | -11.9848
Extra-high | 1571 | 94 | 119.5 | 0.34722 | 1.25 | [10 empty] | 0 | 119.5 | 33.1944 | 528898.1481 | -10675.5556 |  | 0 | 2778.1701 | 57.8704 | 0 | 0.69534 |  | 0 | 0.85953 |  | 61.9282 | 4951.798 | 0.33333 | 33.1944 | 615389.5234 | -12421.3425 | -3600653.4638 | 1.0002 | 2918677.6325 | 0.81074 | -12.4213 |  | 1311.5317 | 1.3115 | 0.00036431 | 0.48673 |  | 0 |  |  |  |  | 74.254 | 0.99906 | 0.80962 | 0.72866 | 0.72866 | 2623160.3358 | 2623.1603 | -11.1792
Extra-high | 1572 | 95 | 120.7 | 0.31944 | 1.15 | [10 empty] | 0 | 120.7 | 33.5278 | 539573.7037 | -9879.6296 |  | 0 | 2778.1701 | 48.9815 | 0 | 0.69534 |  | 0 | 0.85953 |  | 59.099 | 5010.897 | 0.30556 | 33.5278 | 627810.8659 | -11495.2578 | -3600653.4638 | 1.0002 | 2918677.6325 | 0.81074 | -11.4953 |  | 1324.7019 | 1.3247 | 0.00036797 | 0.48673 |  | 0 |  |  |  |  | 74.9996 | 0.99906 | 0.80962 | 0.72866 | 0.72866 | 2623160.3358 | 2623.1603 | -10.3457
Extra-high | 1573 | 96 | 121.8 | 0.26389 | 0.95 | [10 empty] | 0 | 121.8 | 33.8333 | 549453.3333 | -7241.4815 |  | 0 | 2778.1701 | 33.4259 | 0 | 0.69534 |  | 0 | 0.85953 |  | 48.5785 | 5059.4756 | 0.22222 | 33.8333 | 639306.1237 | -8425.69 | -3600653.4638 | 1.0002 | 2918677.6325 | 0.81074 | -8.4257 |  | 1336.7746 | 1.3368 | 0.00037133 | 0.48673 |  | 0 |  |  |  |  | 75.6831 | 0.99906 | 0.80962 | 0.72866 | 0.72866 | 2623160.3358 | 2623.1603 | -7.5831
Extra-high | 1574 | 97 | 122.6 | 0.19444 | 0.7 | [10 empty] | 0 | 122.6 | 34.0556 | 556694.8148 | -5462.2222 |  | 0 | 2778.1701 | 18.1481 | 0 | 0.69534 |  | 0 | 0.85953 |  | 41.4947 | 5100.9702 | 0.16667 | 34.0556 | 647731.8137 | -6355.4663 | -3600653.4638 | 1.0002 | 2918677.6325 | 0.81074 | -6.3555 |  | 1345.5547 | 1.3456 | 0.00037377 | 0.48673 |  | 0 |  |  |  |  | 76.1802 | 0.99906 | 0.80962 | 0.72866 | 0.72866 | 2623160.3358 | 2623.1603 | -5.7199
Extra-high | 1575 | 98 | 123.2 | 0.13889 | 0.5 | [10 empty] | 0 | 123.2 | 34.2222 | 562157.037 | -3656.2963 |  | 0 | 2778.1701 | 9.2593 | 0 | 0.69534 |  | 0 | 0.85953 |  | 34.2089 | 5135.1791 | 0.11111 | 34.2222 | 654087.28 | -4254.215 | -3600653.4638 | 1.0002 | 2918677.6325 | 0.81074 | -4.2542 |  | 1352.1398 | 1.3521 | 0.00037559 | 0.48673 |  | 0 |  |  |  |  | 76.5531 | 0.99906 | 0.80962 | 0.72866 | 0.72866 | 2623160.3358 | 2623.1603 | -3.8288
Extra-high | 1576 | 99 | 123.6 | 0.069444 | 0.25 | [10 empty] | 0 | 123.6 | 34.3333 | 565813.3333 | -915.9259 |  | 0 | 2927.1793 | 2.3148 | 0 | 0.73673 |  | 0 | 0.85953 |  | 22.923 | 5158.1021 | 0.027778 | 34.3333 | 658341.495 | -1065.7084 | -3600653.4638 | 1.0002 | 2918677.6325 | 0.81074 | -1.0657 |  | 1356.5299 | 1.3565 | 0.00037681 | 0.51571 |  | 0 |  |  |  |  | 76.8016 | 0.99906 | 0.80962 | 0.72866 | 0.72866 | 2623160.3358 | 2623.1603 | -0.95914
Extra-high | 1577 | 100 | 123.7 | 0 | 0 | [10 empty] | 0 | 123.7 | 34.3611 | 566729.2593 | 915.9259 | 149009.2593 | 149.0093 | 2927.1793 | 0 | 0.041391 | 0.73673 |  | 0 | 0.85953 |  | 15.2948 | 5173.397 | -0.027778 | 34.3611 | 659407.2034 | 1065.7084 | -3600653.4638 | 1.0002 | 3092054.5622 | 0.8589 | 1.0657 |  | 1357.6274 | 1.3576 | 0.00037712 | 0.51571 |  | 0 |  |  |  |  | 76.8637 | 0.99906 | 0.85778 | 0.772 | 0.772 | 2779199.5724 | 2779.1996 | 0.95914
Extra-high | 1578 | 101 | 123.6 | -0.055556 | -0.2 | [10 empty] | 0 | 123.6 | 34.3333 | 565813.3333 | 2743.3333 |  | 0 | 2927.1793 | 1.4815 | 0 | 0.73673 |  | 0 | 0.85953 |  | 7.5905 | 5180.9875 | -0.083333 | 34.3333 | 658341.495 | 3191.9541 | -3600653.4638 | 1.0002 | 3092054.5622 | 0.8589 | 3.192 |  | 1356.5299 | 1.3565 | 0.00037681 | 0.51571 |  | 0 |  |  |  |  | 76.8016 | 0.99906 | 0.85778 | 0.772 | 0.772 | 2779199.5724 | 2779.1996 | 2.8728
Extra-high | 1579 | 102 | 123.3 | -0.083333 | -0.3 | [10 empty] | 0 | 123.3 | 34.25 | 563070 | 2736.6667 |  | 0 | 2927.1793 | 3.3333 | 0 | 0.73673 |  | 0 | 0.85953 |  | 7.4954 | 5188.4829 | -0.083333 | 34.25 | 655149.5409 | 3184.1972 | -3600653.4638 | 1.0002 | 3092054.5622 | 0.8589 | 3.1842 |  | 1353.2373 | 1.3532 | 0.0003759 | 0.51571 |  | 0 |  |  |  |  | 76.6152 | 0.99906 | 0.85778 | 0.772 | 0.772 | 2779199.5724 | 2779.1996 | 2.8658
Extra-high | 1580 | 103 | 123 | -0.11111 | -0.4 | [10 empty] | 0 | 123 | 34.1667 | 560333.3333 | 4546.2963 |  | 0 | 2927.1793 | 5.9259 | 0 | 0.73673 |  | 0 | 0.85953 |  | -0.22819 | 5188.2547 | -0.13889 | 34.1667 | 651965.3437 | 5289.7578 | -3600653.4638 | 1.0002 | 3092054.5622 | 0.8589 | 5.2898 |  | 1349.9448 | 1.3499 | 0.00037498 | 0.51571 |  | 0 |  |  |  |  | 76.4288 | 0.99906 | 0.85778 | 0.772 | 0.772 | 2779199.5724 | 2779.1996 | 4.7608
Extra-high | 1581 | 104 | 122.5 | -0.125 | -0.45 | [10 empty] | 0 | 122.5 | 34.0278 | 555787.037 | 3623.7037 |  | 0 | 2927.1793 | 7.5 | 0 | 0.73673 |  | 0 | 0.85953 |  | 3.4455 | 5191.7002 | -0.11111 | 34.0278 | 646675.5859 | 4216.2925 | -3600653.4638 | 1.0002 | 3092054.5622 | 0.8589 | 4.2163 |  | 1344.4572 | 1.3445 | 0.00037346 | 0.51571 |  | 0 |  |  |  |  | 76.1181 | 0.99906 | 0.85778 | 0.772 | 0.772 | 2779199.5724 | 2779.1996 | 3.7947
Extra-high | 1582 | 105 | 122.1 | -0.13889 | -0.5 | [10 empty] | 0 | 122.1 | 33.9167 | 552163.3333 | 5413.3333 |  | 0 | 2927.1793 | 9.2593 | 0 | 0.73673 |  | 0 | 0.85953 |  | -4.2393 | 5187.4609 | -0.16667 | 33.9167 | 642459.2934 | 6298.5825 | -3600653.4638 | 1.0002 | 3092054.5622 | 0.8589 | 6.2986 |  | 1340.0672 | 1.3401 | 0.00037224 | 0.51571 |  | 0 |  |  |  |  | 75.8695 | 0.99906 | 0.85778 | 0.772 | 0.772 | 2779199.5724 | 2779.1996 | 5.6687
Extra-high | 1583 | 106 | 121.5 | -0.18056 | -0.65 | [10 empty] | 0 | 121.5 | 33.75 | 546750 | 6281.8519 |  | 0 | 2927.1793 | 15.6481 | 0 | 0.73673 |  | 0 | 0.85953 |  | -8.1356 | 5179.3253 | -0.19444 | 33.75 | 636160.7109 | 7309.1309 | -3600653.4638 | 1.0002 | 3092054.5622 | 0.8589 | 7.3091 |  | 1333.4821 | 1.3335 | 0.00037041 | 0.51571 |  | 0 |  |  |  |  | 75.4967 | 0.99906 | 0.85778 | 0.772 | 0.772 | 2779199.5724 | 2779.1996 | 6.5782
Extra-high | 1584 | 107 | 120.8 | -0.20833 | -0.75 | [10 empty] | 0 | 120.8 | 33.5556 | 540468.1481 | 7134.8148 |  | 0 | 2927.1793 | 20.8333 | 0 | 0.73673 |  | 0 | 0.85953 |  | -12.0071 | 5167.3182 | -0.22222 | 33.5556 | 628851.58 | 8301.58 | -3600653.4638 | 1.0002 | 3092054.5622 | 0.8589 | 8.3016 |  | 1325.7994 | 1.3258 | 0.00036828 | 0.51571 |  | 0 |  |  |  |  | 75.0618 | 0.99906 | 0.85778 | 0.772 | 0.772 | 2779199.5724 | 2779.1996 | 7.4714
Extra-high | 1585 | 108 | 120 | -0.23611 | -0.85 | [10 empty] | 0 | 120 | 33.3333 | 533333.3333 | 7970 |  | 0 | 2927.1793 | 26.7593 | 0 | 0.73673 |  | 0 | 0.85953 |  | -15.8432 | 5151.475 | -0.25 | 33.3333 | 620550 | 9273.3441 | -3600653.4638 | 1.0002 | 3092054.5622 | 0.8589 | 9.2733 |  | 1317.0193 | 1.317 | 0.00036584 | 0.51571 |  | 0 |  |  |  |  | 74.5647 | 0.99906 | 0.85778 | 0.772 | 0.772 | 2779199.5724 | 2779.1996 | 8.346
Extra-high | 1586 | 109 | 119.1 | -0.26389 | -0.95 | [10 empty] | 0 | 119.1 | 33.0833 | 525363.3333 | 8785.1852 |  | 0 | 2927.1793 | 33.4259 | 0 | 0.73673 |  | 0 | 0.85953 |  | -19.6331 | 5131.8419 | -0.27778 | 33.0833 | 611276.6559 | 10221.8375 | -3600653.4638 | 1.0002 | 3092054.5622 | 0.8589 | 10.2218 |  | 1307.1417 | 1.3071 | 0.0003631 | 0.51571 |  | 0 |  |  |  |  | 74.0054 | 0.99906 | 0.85778 | 0.772 | 0.772 | 2779199.5724 | 2779.1996 | 9.1997
Extra-high | 1587 | 110 | 118.1 | -0.27778 | -1 | [10 empty] | 0 | 118.1 | 32.8056 | 516578.1481 | 8711.1111 |  | 0 | 2927.1793 | 37.037 | 0 | 0.73673 |  | 0 | 0.85953 |  | -19.7035 | 5112.1384 | -0.27778 | 32.8056 | 601054.8184 | 10135.65 | -3600653.4638 | 1.0002 | 3092054.5622 | 0.8589 | 10.1356 |  | 1296.1665 | 1.2962 | 0.00036005 | 0.51571 |  | 0 |  |  |  |  | 73.3841 | 0.99906 | 0.85778 | 0.772 | 0.772 | 2779199.5724 | 2779.1996 | 9.1221
Extra-high | 1588 | 111 | 117.1 | -0.26389 | -0.95 | [10 empty] | 0 | 117.1 | 32.5278 | 507867.037 | 7776.6667 |  | 0 | 2927.1793 | 33.4259 | 0 | 0.73673 |  | 0 | 0.85953 |  | -16.1364 | 5096.002 | -0.25 | 32.5278 | 590919.1684 | 9048.3947 | -3600653.4638 | 1.0002 | 3092054.5622 | 0.8589 | 9.0484 |  | 1285.1913 | 1.2852 | 0.000357 | 0.51571 |  | 0 |  |  |  |  | 72.7627 | 0.99906 | 0.85778 | 0.772 | 0.772 | 2779199.5724 | 2779.1996 | 8.1436
Extra-high | 1589 | 112 | 116.2 | -0.22222 | -0.8 | [10 empty] | 0 | 116.2 | 32.2778 | 500090.3704 | 6007.037 |  | 0 | 2927.1793 | 23.7037 | 0 | 0.73673 |  | 0 | 0.85953 |  | -9.01 | 5086.9919 | -0.19444 | 32.2778 | 581870.7738 | 6989.3753 | -3600653.4638 | 1.0002 | 3092054.5622 | 0.8589 | 6.9894 |  | 1275.3137 | 1.2753 | 0.00035425 | 0.51571 |  | 0 |  |  |  |  | 72.2035 | 0.99906 | 0.85778 | 0.772 | 0.772 | 2779199.5724 | 2779.1996 | 6.2904
Extra-high | 1590 | 113 | 115.5 | -0.18056 | -0.65 | [10 empty] | 0 | 115.5 | 32.0833 | 494083.3333 | 5120 |  | 0 | 2927.1793 | 15.6481 | 0 | 0.73673 |  | 0 | 0.85953 |  | -5.5311 | 5081.4608 | -0.16667 | 32.0833 | 574881.3984 | 5957.28 | -3600653.4638 | 1.0002 | 3092054.5622 | 0.8589 | 5.9573 |  | 1267.6311 | 1.2676 | 0.00035212 | 0.51571 |  | 0 |  |  |  |  | 71.7685 | 0.99906 | 0.85778 | 0.772 | 0.772 | 2779199.5724 | 2779.1996 | 5.3616
Extra-high | 1591 | 114 | 114.9 | -0.13889 | -0.5 | [10 empty] | 0 | 114.9 | 31.9167 | 488963.3333 | 3398.5185 |  | 0 | 2927.1793 | 9.2593 | 0 | 0.73673 |  | 0 | 0.85953 |  | 1.4908 | 5082.9516 | -0.11111 | 31.9167 | 568924.1184 | 3954.2825 | -3600653.4638 | 1.0002 | 3092054.5622 | 0.8589 | 3.9543 |  | 1261.046 | 1.261 | 0.00035029 | 0.51571 |  | 0 |  |  |  |  | 71.3957 | 0.99906 | 0.85778 | 0.772 | 0.772 | 2779199.5724 | 2779.1996 | 3.5589
Extra-high | 1592 | 115 | 114.5 | -0.11111 | -0.4 | [10 empty] | 0 | 114.5 | 31.8056 | 485564.8148 | 3386.6667 |  | 0 | 2927.1793 | 5.9259 | 0 | 0.73673 |  | 0 | 0.85953 |  | 1.3974 | 5084.3491 | -0.11111 | 31.8056 | 564969.8359 | 3940.4925 | -3600653.4638 | 1.0002 | 3092054.5622 | 0.8589 | 3.9405 |  | 1256.6559 | 1.2567 | 0.00034907 | 0.51571 |  | 0 |  |  |  |  | 71.1471 | 0.99906 | 0.85778 | 0.772 | 0.772 | 2779199.5724 | 2779.1996 | 3.5464
Extra-high | 1593 | 116 | 114.1 | -0.083333 | -0.3 | [10 empty] | 0 | 114.1 | 31.6944 | 482178.1481 | 1688.8889 |  | 0 | 2927.1793 | 3.3333 | 0 | 0.73673 |  | 0 | 0.85953 |  | 8.382 | 5092.731 | -0.055556 | 31.6944 | 561029.3434 | 1965.075 | -3600653.4638 | 1.0002 | 3092054.5622 | 0.8589 | 1.9651 |  | 1252.2659 | 1.2523 | 0.00034785 | 0.51571 |  | 0 |  |  |  |  | 70.8986 | 0.99906 | 0.85778 | 0.772 | 0.772 | 2779199.5724 | 2779.1996 | 1.7686
Extra-high | 1594 | 117 | 113.9 | -0.055556 | -0.2 | [10 empty] | 0 | 113.9 | 31.6389 | 480489.2593 | 1685.9259 |  | 0 | 2927.1793 | 1.4815 | 0 | 0.73673 |  | 0 | 0.85953 |  | 8.3236 | 5101.0547 | -0.055556 | 31.6389 | 559064.2684 | 1961.6275 | -3600653.4638 | 1.0002 | 3092054.5622 | 0.8589 | 1.9616 |  | 1250.0708 | 1.2501 | 0.00034724 | 0.51571 |  | 0 |  |  |  |  | 70.7743 | 0.99906 | 0.85778 | 0.772 | 0.772 | 2779199.5724 | 2779.1996 | 1.7655
Extra-high | 1595 | 118 | 113.7 | -0.083333 | -0.3 | [10 empty] | 0 | 113.7 | 31.5833 | 478803.3333 | 3362.963 |  | 0 | 2927.1793 | 3.3333 | 0 | 0.73673 |  | 0 | 0.85953 |  | 1.2134 | 5102.268 | -0.11111 | 31.5833 | 557102.6409 | 3912.9125 | -3600653.4638 | 1.0002 | 3092054.5622 | 0.8589 | 3.9129 |  | 1247.8758 | 1.2479 | 0.00034663 | 0.51571 |  | 0 |  |  |  |  | 70.65 | 0.99906 | 0.85778 | 0.772 | 0.772 | 2779199.5724 | 2779.1996 | 3.5216
Extra-high | 1596 | 119 | 113.3 | -0.11111 | -0.4 | [10 empty] | 0 | 113.3 | 31.4722 | 475440.3704 | 3351.1111 |  | 0 | 2927.1793 | 5.9259 | 0 | 0.73673 |  | 0 | 0.85953 |  | 1.1227 | 5103.3907 | -0.11111 | 31.4722 | 553189.7284 | 3899.1225 | -3600653.4638 | 1.0002 | 3092054.5622 | 0.8589 | 3.8991 |  | 1243.4857 | 1.2435 | 0.00034541 | 0.51571 |  | 0 |  |  |  |  | 70.4015 | 0.99906 | 0.85778 | 0.772 | 0.772 | 2779199.5724 | 2779.1996 | 3.5092
Extra-high | 1597 | 120 | 112.9 | -0.15278 | -0.55 | [10 empty] | 0 | 112.9 | 31.3611 | 472089.2593 | 5835.9259 |  | 0 | 2927.1793 | 11.2037 | 0 | 0.73673 |  | 0 | 0.85953 |  | -9.4709 | 5093.9198 | -0.19444 | 31.3611 | 549290.6059 | 6790.2822 | -3600653.4638 | 1.0002 | 3092054.5622 | 0.8589 | 6.7903 |  | 1239.0957 | 1.2391 | 0.00034419 | 0.51571 |  | 0 |  |  |  |  | 70.1529 | 0.99906 | 0.85778 | 0.772 | 0.772 | 2779199.5724 | 2779.1996 | 6.1113
Extra-high | 1598 | 121 | 112.2 | -0.20833 | -0.75 | [10 empty] | 0 | 112.2 | 31.1667 | 466253.3333 | 6625.1852 |  | 0 | 2927.1793 | 20.8333 | 0 | 0.73673 |  | 0 | 0.85953 |  | -13.0403 | 5080.8795 | -0.22222 | 31.1667 | 542500.3238 | 7708.61 | -3600653.4638 | 1.0002 | 3092054.5622 | 0.8589 | 7.7086 |  | 1231.4131 | 1.2314 | 0.00034206 | 0.51571 |  | 0 |  |  |  |  | 69.718 | 0.99906 | 0.85778 | 0.772 | 0.772 | 2779199.5724 | 2779.1996 | 6.9377
Extra-high | 1599 | 122 | 111.4 | -0.23611 | -0.85 | [10 empty] | 0 | 111.4 | 30.9444 | 459628.1481 | 7396.6667 |  | 0 | 2927.1793 | 26.7593 | 0 | 0.73673 |  | 0 | 0.85953 |  | -16.5694 | 5064.3101 | -0.25 | 30.9444 | 534791.7138 | 8606.2528 | -3600653.4638 | 1.0002 | 3092054.5622 | 0.8589 | 8.6063 |  | 1222.6329 | 1.2226 | 0.00033962 | 0.51571 |  | 0 |  |  |  |  | 69.2209 | 0.99906 | 0.85778 | 0.772 | 0.772 | 2779199.5724 | 2779.1996 | 7.7456
Extra-high | 1600 | 123 | 110.5 | -0.26389 | -0.95 | [10 empty] | 0 | 110.5 | 30.6944 | 452231.4815 | 8148.1481 |  | 0 | 2927.1793 | 33.4259 | 0 | 0.73673 |  | 0 | 0.85953 |  | -20.0477 | 5044.2624 | -0.27778 | 30.6944 | 526185.4609 | 9480.625 | -3600653.4638 | 1.0002 | 3092054.5622 | 0.8589 | 9.4806 |  | 1212.7553 | 1.2128 | 0.00033688 | 0.51571 |  | 0 |  |  |  |  | 68.6616 | 0.99906 | 0.85778 | 0.772 | 0.772 | 2779199.5724 | 2779.1996 | 8.5326
Extra-high | 1601 | 124 | 109.5 | -0.27778 | -1 | [10 empty] | 0 | 109.5 | 30.4167 | 444083.3333 | 8074.0741 |  | 0 | 2927.1793 | 37.037 | 0 | 0.73673 |  | 0 | 0.85953 |  | -20.0686 | 5024.1938 | -0.27778 | 30.4167 | 516704.8359 | 9394.4375 | -3600653.4638 | 1.0002 | 3092054.5622 | 0.8589 | 9.3944 |  | 1201.7801 | 1.2018 | 0.00033383 | 0.51571 |  | 0 |  |  |  |  | 68.0403 | 0.99906 | 0.85778 | 0.772 | 0.772 | 2779199.5724 | 2779.1996 | 8.455
Extra-high | 1602 | 125 | 108.5 | -0.25 | -0.9 | [10 empty] | 0 | 108.5 | 30.1389 | 436009.2593 | 6405.9259 |  | 0 | 2927.1793 | 30 | 0 | 0.73673 |  | 0 | 0.85953 |  | -13.3543 | 5010.8396 | -0.22222 | 30.1389 | 507310.3984 | 7453.495 | -3600653.4638 | 1.0002 | 3092054.5622 | 0.8589 | 7.4535 |  | 1190.805 | 1.1908 | 0.00033078 | 0.51571 |  | 0 |  |  |  |  | 67.4189 | 0.99906 | 0.85778 | 0.772 | 0.772 | 2779199.5724 | 2779.1996 | 6.7081
Extra-high | 1603 | 126 | 107.7 | -0.19444 | -0.7 | [10 empty] | 0 | 107.7 | 29.9167 | 429603.3333 | 4773.3333 |  | 0 | 2927.1793 | 18.1481 | 0 | 0.73673 |  | 0 | 0.85953 |  | -6.7322 | 5004.1074 | -0.16667 | 29.9167 | 499856.9034 | 5553.9225 | -3600653.4638 | 1.0002 | 3092054.5622 | 0.8589 | 5.5539 |  | 1182.0248 | 1.182 | 0.00032834 | 0.51571 |  | 0 |  |  |  |  | 66.9218 | 0.99906 | 0.85778 | 0.772 | 0.772 | 2779199.5724 | 2779.1996 | 4.9985
Extra-high | 1604 | 127 | 107.1 | -0.15278 | -0.55 | [10 empty] | 0 | 107.1 | 29.75 | 424830 | 3957.4074 |  | 0 | 2927.1793 | 11.2037 | 0 | 0.73673 |  | 0 | 0.85953 |  | -3.4891 | 5000.6183 | -0.13889 | 29.75 | 494302.9809 | 4604.5672 | -3600653.4638 | 1.0002 | 3092054.5622 | 0.8589 | 4.6046 |  | 1175.4397 | 1.1754 | 0.00032651 | 0.51571 |  | 0 |  |  |  |  | 66.549 | 0.99906 | 0.85778 | 0.772 | 0.772 | 2779199.5724 | 2779.1996 | 4.1441
Extra-high | 1605 | 128 | 106.6 | -0.097222 | -0.35 | [10 empty] | 0 | 106.6 | 29.6111 | 420872.5926 | 1577.7778 |  | 0 | 2927.1793 | 4.537 | 0 | 0.73673 |  | 0 | 0.85953 |  | 6.3492 | 5006.9675 | -0.055556 | 29.6111 | 489698.4137 | 1835.7937 | -3600653.4638 | 1.0002 | 3092054.5622 | 0.8589 | 1.8358 |  | 1169.9522 | 1.17 | 0.00032499 | 0.51571 |  | 0 |  |  |  |  | 66.2383 | 0.99906 | 0.85778 | 0.772 | 0.772 | 2779199.5724 | 2779.1996 | 1.6522
Extra-high | 1606 | 129 | 106.4 | -0.055556 | -0.2 | [10 empty] | 0 | 106.4 | 29.5556 | 419294.8148 | 1574.8148 |  | 0 | 2927.1793 | 1.4815 | 0 | 0.73673 |  | 0 | 0.85953 |  | 6.2993 | 5013.2668 | -0.055556 | 29.5556 | 487862.62 | 1832.3463 | -3600653.4638 | 1.0002 | 3092054.5622 | 0.8589 | 1.8323 |  | 1167.7571 | 1.1678 | 0.00032438 | 0.51571 |  | 0 |  |  |  |  | 66.114 | 0.99906 | 0.85778 | 0.772 | 0.772 | 2779199.5724 | 2779.1996 | 1.6491
Extra-high | 1607 | 130 | 106.2 | -0.027778 | -0.1 | [10 empty] | 0 | 106.2 | 29.5 | 417720 | 0 |  | 0 | 2927.1793 | 0.37037 | 0 | 0.73673 |  | 0 | 0.85953 |  | 12.8365 | 5026.1033 | 0 | 29.5 | 486030.2737 | 0 | -3600653.4638 | 1.0002 | 3092054.5622 | 0.8589 | 0 |  | 1165.5621 | 1.1656 | 0.00032377 | 0.51571 |  | 0 |  |  |  |  | 65.9897 | 0.99906 | 0.85778 | 0.772 | 0.772 | 2779199.5724 | 2779.1996 | 0
Extra-high | 1608 | 131 | 106.2 | 0 | 0 | [10 empty] | 0 | 106.2 | 29.5 | 417720 | 0 |  | 0 | 2927.1793 | 0 | 0 | 0.73673 |  | 0 | 0.88361 |  | 12.8365 | 5038.9399 | 0 | 29.5 | 486030.2737 | 0 | -3600653.4638 | 1.0002 | 3092054.5622 | 0.8589 | 0 |  | 1165.5621 | 1.1656 | 0.00032377 | 0.51571 |  | 0 |  |  |  |  | 65.9897 | 0.99906 | 0.85778 | 0.772 | 0.772 | 2779199.5724 | 2779.1996 | 0
Extra-high | 1609 | 132 | 106.2 | 0.027778 | 0.1 | [10 empty] | 0 | 106.2 | 29.5 | 417720 | -1574.8148 |  | 0 | 2927.1793 | 0.37037 | 0 | 0.73673 | -86683.3333 | 0.024079 | 0.88361 |  | 19.4236 | 5058.3634 | 0.055556 | 29.5 | 486030.2737 | -1832.3463 | -3701512.2309 | 1.0282 | 3092054.5622 | 0.8589 | -1.8323 |  | 1165.5621 | 1.1656 | 0.00032377 | 0.51571 |  | 0 |  |  |  |  | 65.9897 | 1.0271 | 0.85778 | 0.772 | 0.772 | 2779199.5724 | 2779.1996 | -1.6491
Extra-high | 1610 | 133 | 106.4 | 0.041667 | 0.15 | [10 empty] | 0 | 106.4 | 29.5556 | 419294.8148 | -788.5185 |  | 0 | 2927.1793 | 0.83333 | 0 | 0.73673 |  | 0 | 0.88361 |  | 16.1984 | 5074.5618 | 0.027778 | 29.5556 | 487862.62 | -917.4659 | -3701512.2309 | 1.0282 | 3092054.5622 | 0.8589 | -0.91747 |  | 1167.7571 | 1.1678 | 0.00032438 | 0.51571 |  | 0 |  |  |  |  | 66.114 | 1.0271 | 0.85778 | 0.772 | 0.772 | 2779199.5724 | 2779.1996 | -0.82572
Extra-high | 1611 | 134 | 106.5 | 0.055556 | 0.2 | [10 empty] | 0 | 106.5 | 29.5833 | 420083.3333 | -2370 |  | 0 | 2927.1793 | 1.4815 | 0 | 0.73673 |  | 0 | 0.88361 |  | 22.8383 | 5097.4001 | 0.083333 | 29.5833 | 488780.0859 | -2757.5691 | -3701512.2309 | 1.0282 | 3092054.5622 | 0.8589 | -2.7576 |  | 1168.8546 | 1.1689 | 0.00032468 | 0.51571 |  | 0 |  |  |  |  | 66.1761 | 1.0271 | 0.85778 | 0.772 | 0.772 | 2779199.5724 | 2779.1996 | -2.4818
Extra-high | 1612 | 135 | 106.8 | 0.097222 | 0.35 | [10 empty] | 0 | 106.8 | 29.6667 | 422453.3333 | -3170.3704 |  | 0 | 2927.1793 | 4.537 | 0 | 0.73673 |  | 0 | 0.88361 |  | 26.2721 | 5123.6723 | 0.11111 | 29.6667 | 491537.655 | -3688.825 | -3701512.2309 | 1.0282 | 3092054.5622 | 0.8589 | -3.6888 |  | 1172.1472 | 1.1721 | 0.0003256 | 0.51571 |  | 0 |  |  |  |  | 66.3626 | 1.0271 | 0.85778 | 0.772 | 0.772 | 2779199.5724 | 2779.1996 | -3.3199
Extra-high | 1613 | 136 | 107.2 | 0.13889 | 0.5 | [10 empty] | 0 | 107.2 | 29.7778 | 425623.7037 | -4777.7778 |  | 0 | 2927.1793 | 9.2593 | 0 | 0.73673 |  | 0 | 0.88361 |  | 33.0966 | 5156.7689 | 0.16667 | 29.7778 | 495226.48 | -5559.0937 | -3701512.2309 | 1.0282 | 3092054.5622 | 0.8589 | -5.5591 |  | 1176.5373 | 1.1765 | 0.00032682 | 0.51571 |  | 0 |  |  |  |  | 66.6111 | 1.0271 | 0.85778 | 0.772 | 0.772 | 2779199.5724 | 2779.1996 | -5.0032
Extra-high | 1614 | 137 | 107.8 | 0.18056 | 0.65 | [10 empty] | 0 | 107.8 | 29.9444 | 430401.4815 | -5607.7778 |  | 0 | 2927.1793 | 15.6481 | 0 | 0.73673 |  | 0 | 0.88361 |  | 36.7418 | 5193.5107 | 0.19444 | 29.9444 | 500785.5737 | -6524.8247 | -3701512.2309 | 1.0282 | 3092054.5622 | 0.8589 | -6.5248 |  | 1183.1224 | 1.1831 | 0.00032865 | 0.51571 |  | 0 |  |  |  |  | 66.9839 | 1.0271 | 0.85778 | 0.772 | 0.772 | 2779199.5724 | 2779.1996 | -5.8723
Extra-high | 1615 | 138 | 108.5 | 0.22222 | 0.8 | [10 empty] | 0 | 108.5 | 30.1389 | 436009.2593 | -7263.3333 |  | 0 | 2927.1793 | 23.7037 | 0 | 0.73673 |  | 0 | 0.88361 |  | 43.848 | 5237.3587 | 0.25 | 30.1389 | 507310.3984 | -8451.1153 | -3701512.2309 | 1.0282 | 3092054.5622 | 0.8589 | -8.4511 |  | 1190.805 | 1.1908 | 0.00033078 | 0.51571 |  | 0 |  |  |  |  | 67.4189 | 1.0271 | 0.85778 | 0.772 | 0.772 | 2779199.5724 | 2779.1996 | -7.606
Extra-high | 1616 | 139 | 109.4 | 0.27778 | 1 | [10 empty] | 0 | 109.4 | 30.3889 | 443272.5926 | -8958.8889 |  | 0 | 2927.1793 | 37.037 | 0 | 0.73673 |  | 0 | 0.88361 |  | 51.1774 | 5288.5361 | 0.30556 | 30.3889 | 515761.5138 | -10423.9472 | -3701512.2309 | 1.0282 | 3092054.5622 | 0.8589 | -10.4239 |  | 1200.6826 | 1.2007 | 0.00033352 | 0.51571 |  | 0 |  |  |  |  | 67.9781 | 1.0271 | 0.85778 | 0.772 | 0.772 | 2779199.5724 | 2779.1996 | -9.3816
Extra-high | 1617 | 140 | 110.5 | 0.31944 | 1.15 | [10 empty] | 0 | 110.5 | 30.6944 | 452231.4815 | -9875.5556 |  | 0 | 2927.1793 | 48.9815 | 0 | 0.73673 |  | 0 | 0.88361 |  | 55.3433 | 5343.8794 | 0.33333 | 30.6944 | 526185.4609 | -11490.5175 | -3701512.2309 | 1.0282 | 3092054.5622 | 0.8589 | -11.4905 |  | 1212.7553 | 1.2128 | 0.00033688 | 0.51571 |  | 0 |  |  |  |  | 68.6616 | 1.0271 | 0.85778 | 0.772 | 0.772 | 2779199.5724 | 2779.1996 | -10.3415
Extra-high | 1618 | 141 | 111.7 | 0.34722 | 1.25 | [10 empty] | 0 | 111.7 | 31.0278 | 462107.037 | -10818.8889 |  | 0 | 2927.1793 | 57.8704 | 0 | 0.73673 |  | 0 | 0.88361 |  | 59.6585 | 5403.5379 | 0.36111 | 31.0278 | 537675.9784 | -12588.1153 | -3701512.2309 | 1.0282 | 3092054.5622 | 0.8589 | -12.5881 |  | 1225.9255 | 1.2259 | 0.00034054 | 0.51571 |  | 0 |  |  |  |  | 69.4073 | 1.0271 | 0.85778 | 0.772 | 0.772 | 2779199.5724 | 2779.1996 | -11.3293
Extra-high | 1619 | 142 | 113 | 0.33333 | 1.2 | [10 empty] | 0 | 113 | 31.3889 | 472925.9259 | -9252.2222 |  | 0 | 2927.1793 | 53.3333 | 0 | 0.73673 |  | 0 | 0.88361 |  | 53.6212 | 5457.1592 | 0.30556 | 31.3889 | 550264.0938 | -10765.2497 | -3701512.2309 | 1.0282 | 3092054.5622 | 0.8589 | -10.7652 |  | 1240.1932 | 1.2402 | 0.0003445 | 0.51571 |  | 0 |  |  |  |  | 70.2151 | 1.0271 | 0.85778 | 0.772 | 0.772 | 2779199.5724 | 2779.1996 | -9.6887
Extra-high | 1620 | 143 | 114.1 | 0.29167 | 1.05 | [10 empty] | 0 | 114.1 | 31.6944 | 482178.1481 | -8488.8889 |  | 0 | 2927.1793 | 40.8333 | 0 | 0.73673 |  | 0 | 0.88361 |  | 50.8441 | 5508.0032 | 0.27778 | 31.6944 | 561029.3434 | -9877.0875 | -3701512.2309 | 1.0282 | 3092054.5622 | 0.8589 | -9.8771 |  | 1252.2659 | 1.2523 | 0.00034785 | 0.51571 |  | 0 |  |  |  |  | 70.8986 | 1.0271 | 0.85778 | 0.772 | 0.772 | 2779199.5724 | 2779.1996 | -8.8894
Extra-high | 1621 | 144 | 115.1 | 0.25 | 0.9 | [10 empty] | 0 | 115.1 | 31.9722 | 490667.037 | -6844.4444 |  | 0 | 2927.1793 | 30 | 0 | 0.73673 |  | 0 | 0.88361 |  | 44.3722 | 5552.3754 | 0.22222 | 31.9722 | 570906.4309 | -7963.725 | -3701512.2309 | 1.0282 | 3092054.5622 | 0.8589 | -7.9637 |  | 1263.241 | 1.2632 | 0.0003509 | 0.51571 |  | 0 |  |  |  |  | 71.5199 | 1.0271 | 0.85778 | 0.772 | 0.772 | 2779199.5724 | 2779.1996 | -7.1674
Extra-high | 1622 | 145 | 115.9 | 0.19444 | 0.7 | [10 empty] | 0 | 115.9 | 32.1944 | 497511.4815 | -5164.4444 |  | 0 | 2927.1793 | 18.1481 | 0 | 0.73673 |  | 0 | 0.88361 |  | 37.6718 | 5590.0471 | 0.16667 | 32.1944 | 578870.1559 | -6008.9925 | -3701512.2309 | 1.0282 | 3092054.5622 | 0.8589 | -6.009 |  | 1272.0212 | 1.272 | 0.00035334 | 0.51571 |  | 0 |  |  |  |  | 72.017 | 1.0271 | 0.85778 | 0.772 | 0.772 | 2779199.5724 | 2779.1996 | -5.4081
Extra-high | 1623 | 146 | 116.5 | 0.11111 | 0.4 | [10 empty] | 0 | 116.5 | 32.3611 | 502675.9259 | -1727.4074 |  | 0 | 3032.5293 | 5.9259 | 0 | 0.76599 |  | 0 | 0.88361 |  | 23.5514 | 5613.5986 | 0.055556 | 32.3611 | 584879.1484 | -2009.8925 | -3701512.2309 | 1.0282 | 3092054.5622 | 0.8589 | -2.0099 |  | 1278.6063 | 1.2786 | 0.00035517 | 0.53619 |  | 0 |  |  |  |  | 72.3899 | 1.0271 | 0.85778 | 0.772 | 0.772 | 2779199.5724 | 2779.1996 | -1.8089
Extra-high | 1624 | 147 | 116.7 | 0.013889 | 0.05 | [10 empty] | 0 | 116.7 | 32.4167 | 504403.3333 | 864.0741 | 105350 | 105.35 | 3032.5293 | 0.092593 | 0.029264 | 0.76599 |  | 0 | 0.88361 |  | 12.7802 | 5626.3788 | -0.027778 | 32.4167 | 586889.0409 | 1005.3772 | -3701512.2309 | 1.0282 | 3214632.5794 | 0.89295 | 1.0054 |  | 1280.8013 | 1.2808 | 0.00035578 | 0.53619 |  | 0 |  |  |  |  | 72.5141 | 1.0271 | 0.89183 | 0.80264 | 0.80264 | 2889519.7879 | 2889.5198 | 0.90484
Extra-high | 1625 | 148 | 116.6 | -0.069444 | -0.25 | [10 empty] | 0 | 116.6 | 32.3889 | 503539.2593 | 3448.8889 |  | 0 | 3032.5293 | 2.3148 | 0 | 0.76599 |  | 0 | 0.88361 |  | 1.8983 | 5628.277 | -0.11111 | 32.3889 | 585883.6637 | 4012.89 | -3701512.2309 | 1.0282 | 3214632.5794 | 0.89295 | 4.0129 |  | 1279.7038 | 1.2797 | 0.00035547 | 0.53619 |  | 0 |  |  |  |  | 72.452 | 1.0271 | 0.89183 | 0.80264 | 0.80264 | 2889519.7879 | 2889.5198 | 3.6116
Extra-high | 1626 | 149 | 116.2 | -0.19444 | -0.7 | [10 empty] | 0 | 116.2 | 32.2778 | 500090.3704 | 8570.3704 |  | 0 | 3032.5293 | 18.1481 | 0 | 0.76599 |  | 0 | 0.88361 |  | -19.8209 | 5608.4561 | -0.27778 | 32.2778 | 581870.7738 | 9971.8938 | -3701512.2309 | 1.0282 | 3214632.5794 | 0.89295 | 9.9719 |  | 1275.3137 | 1.2753 | 0.00035425 | 0.53619 |  | 0 |  |  |  |  | 72.2035 | 1.0271 | 0.89183 | 0.80264 | 0.80264 | 2889519.7879 | 2889.5198 | 8.9747
Extra-high | 1627 | 150 | 115.2 | -0.33333 | -1.2 | [10 empty] | 0 | 115.2 | 32 | 491520 | 11874.0741 |  | 0 | 3032.5293 | 53.3333 | 0 | 0.76599 |  | 0 | 0.88361 |  | -34.1647 | 5574.2914 | -0.38889 | 32 | 571898.88 | 13815.8562 | -3701512.2309 | 1.0282 | 3214632.5794 | 0.89295 | 13.8159 |  | 1264.3385 | 1.2643 | 0.00035121 | 0.53619 |  | 0 |  |  |  |  | 71.5821 | 1.0271 | 0.89183 | 0.80264 | 0.80264 | 2889519.7879 | 2889.5198 | 12.4343
Extra-high | 1628 | 151 | 113.8 | -0.44444 | -1.6 | [10 empty] | 0 | 113.8 | 31.6111 | 479645.9259 | 15053.3333 |  | 0 | 3032.5293 | 94.8148 | 0 | 0.76599 |  | 0 | 0.88361 |  | -48.1727 | 5526.1187 | -0.5 | 31.6111 | 558083.0238 | 17515.0238 | -3701512.2309 | 1.0282 | 3214632.5794 | 0.89295 | 17.515 |  | 1248.9733 | 1.249 | 0.00034694 | 0.53619 |  | 0 |  |  |  |  | 70.7122 | 1.0271 | 0.89183 | 0.80264 | 0.80264 | 2889519.7879 | 2889.5198 | 15.7635
Extra-high | 1629 | 152 | 112 | -0.51389 | -1.85 | [10 empty] | 0 | 112 | 31.1111 | 464592.5926 | 15629.2593 |  | 0 | 3032.5293 | 126.7593 | 0 | 0.76599 |  | 0 | 0.88361 |  | -51.2664 | 5474.8523 | -0.52778 | 31.1111 | 540568 | 18185.1316 | -3701512.2309 | 1.0282 | 3214632.5794 | 0.89295 | 18.1851 |  | 1229.218 | 1.2292 | 0.00034145 | 0.53619 |  | 0 |  |  |  |  | 69.5937 | 1.0271 | 0.89183 | 0.80264 | 0.80264 | 2889519.7879 | 2889.5198 | 16.3666
Extra-high | 1630 | 153 | 110.1 | -0.51389 | -1.85 | [10 empty] | 0 | 110.1 | 30.5833 | 448963.3333 | 14560 |  | 0 | 3032.5293 | 126.7593 | 0 | 0.76599 |  | 0 | 0.88361 |  | -47.3724 | 5427.4799 | -0.5 | 30.5833 | 522382.8684 | 16941.015 | -3701512.2309 | 1.0282 | 3214632.5794 | 0.89295 | 16.941 |  | 1208.3652 | 1.2084 | 0.00033566 | 0.53619 |  | 0 |  |  |  |  | 68.4131 | 1.0271 | 0.89183 | 0.80264 | 0.80264 | 2889519.7879 | 2889.5198 | 15.2469
Extra-high | 1631 | 154 | 108.3 | -0.43056 | -1.55 | [10 empty] | 0 | 108.3 | 30.0833 | 434403.3333 | 10366.2963 |  | 0 | 3032.5293 | 88.9815 | 0 | 0.76599 |  | 0 | 0.88361 |  | -30.1623 | 5397.3176 | -0.36111 | 30.0833 | 505441.8534 | 12061.5097 | -3701512.2309 | 1.0282 | 3214632.5794 | 0.89295 | 12.0615 |  | 1188.6099 | 1.1886 | 0.00033017 | 0.53619 |  | 0 |  |  |  |  | 67.2946 | 1.0271 | 0.89183 | 0.80264 | 0.80264 | 2889519.7879 | 2889.5198 | 10.8554
Extra-high | 1632 | 155 | 107 | -0.30556 | -1.1 | [10 empty] | 0 | 107 | 29.7222 | 424037.037 | 7103.3333 |  | 0 | 3032.5293 | 44.8148 | 0 | 0.76599 |  | 0 | 0.88361 |  | -16.7784 | 5380.5392 | -0.25 | 29.7222 | 493380.3437 | 8264.9503 | -3701512.2309 | 1.0282 | 3214632.5794 | 0.89295 | 8.265 |  | 1174.3422 | 1.1743 | 0.00032621 | 0.53619 |  | 0 |  |  |  |  | 66.4868 | 1.0271 | 0.89183 | 0.80264 | 0.80264 | 2889519.7879 | 2889.5198 | 7.4385
Extra-high | 1633 | 156 | 106.1 | -0.16667 | -0.6 | [10 empty] | 0 | 106.1 | 29.4722 | 416933.7037 | 2354.4444 |  | 0 | 3032.5293 | 13.3333 | 0 | 0.76599 |  | 0 | 0.88361 |  | 2.9343 | 5383.4735 | -0.083333 | 29.4722 | 485115.3934 | 2739.4697 | -3701512.2309 | 1.0282 | 3214632.5794 | 0.89295 | 2.7395 |  | 1164.4646 | 1.1645 | 0.00032346 | 0.53619 |  | 0 |  |  |  |  | 65.9276 | 1.0271 | 0.89183 | 0.80264 | 0.80264 | 2889519.7879 | 2889.5198 | 2.4655
Extra-high | 1634 | 157 | 105.8 | -0.055556 | -0.2 | [10 empty] | 0 | 105.8 | 29.3889 | 414579.2593 | 783.3333 |  | 0 | 3032.5293 | 1.4815 | 0 | 0.76599 |  | 0 | 0.88361 |  | 9.4317 | 5392.9052 | -0.027778 | 29.3889 | 482375.9237 | 911.4328 | -3701512.2309 | 1.0282 | 3214632.5794 | 0.89295 | 0.91143 |  | 1161.172 | 1.1612 | 0.00032255 | 0.53619 |  | 0 |  |  |  |  | 65.7412 | 1.0271 | 0.89183 | 0.80264 | 0.80264 | 2889519.7879 | 2889.5198 | 0.82029
Extra-high | 1635 | 158 | 105.7 | -0.013889 | -0.05 | [10 empty] | 0 | 105.7 | 29.3611 | 413795.9259 | 0 |  | 0 | 3032.5293 | 0.092593 | 0 | 0.76599 |  | 0 | 0.88361 |  | 12.6821 | 5405.5873 | 0 | 29.3611 | 481464.4909 | 0 | -3701512.2309 | 1.0282 | 3214632.5794 | 0.89295 | 0 |  | 1160.0745 | 1.1601 | 0.00032224 | 0.53619 |  | 0 |  |  |  |  | 65.679 | 1.0271 | 0.89183 | 0.80264 | 0.80264 | 2889519.7879 | 2889.5198 | 0
Extra-high | 1636 | 159 | 105.7 | -0.013889 | -0.05 | [10 empty] | 0 | 105.7 | 29.3611 | 413795.9259 | 782.5926 |  | 0 | 3032.5293 | 0.092593 | 0 | 0.76599 |  | 0 | 0.88361 |  | 9.404 | 5414.9913 | -0.027778 | 29.3611 | 481464.4909 | 910.5709 | -3701512.2309 | 1.0282 | 3214632.5794 | 0.89295 | 0.91057 |  | 1160.0745 | 1.1601 | 0.00032224 | 0.53619 |  | 0 |  |  |  |  | 65.679 | 1.0271 | 0.89183 | 0.80264 | 0.80264 | 2889519.7879 | 2889.5198 | 0.81951
Extra-high | 1637 | 160 | 105.6 | -0.055556 | -0.2 | [10 empty] | 0 | 105.6 | 29.3333 | 413013.3333 | 2343.3333 |  | 0 | 3032.5293 | 1.4815 | 0 | 0.76599 |  | 0 | 0.88361 |  | 2.8266 | 5417.818 | -0.083333 | 29.3333 | 480553.92 | 2726.5416 | -3701512.2309 | 1.0282 | 3214632.5794 | 0.89295 | 2.7265 |  | 1158.977 | 1.159 | 0.00032194 | 0.53619 |  | 0 |  |  |  |  | 65.6169 | 1.0271 | 0.89183 | 0.80264 | 0.80264 | 2889519.7879 | 2889.5198 | 2.4539
Extra-high | 1638 | 161 | 105.3 | -0.097222 | -0.35 | [10 empty] | 0 | 105.3 | 29.25 | 410670 | 3114.0741 |  | 0 | 3032.5293 | 4.537 | 0 | 0.76599 |  | 0 | 0.88361 |  | -0.50297 | 5417.315 | -0.11111 | 29.25 | 477827.3784 | 3623.3225 | -3701512.2309 | 1.0282 | 3214632.5794 | 0.89295 | 3.6233 |  | 1155.6844 | 1.1557 | 0.00032102 | 0.53619 |  | 0 |  |  |  |  | 65.4305 | 1.0271 | 0.89183 | 0.80264 | 0.80264 | 2889519.7879 | 2889.5198 | 3.261
Extra-high | 1639 | 162 | 104.9 | -0.125 | -0.45 | [10 empty] | 0 | 104.9 | 29.1389 | 407555.9259 | 3875.9259 |  | 0 | 3032.5293 | 7.5 | 0 | 0.76599 |  | 0 | 0.88361 |  | -3.8283 | 5413.4867 | -0.13889 | 29.1389 | 474204.0559 | 4509.7609 | -3701512.2309 | 1.0282 | 3214632.5794 | 0.89295 | 4.5098 |  | 1151.2944 | 1.1513 | 0.0003198 | 0.53619 |  | 0 |  |  |  |  | 65.1819 | 1.0271 | 0.89183 | 0.80264 | 0.80264 | 2889519.7879 | 2889.5198 | 4.0588
Extra-high | 1640 | 163 | 104.4 | -0.125 | -0.45 | [10 empty] | 0 | 104.4 | 29 | 403680 | 3087.4074 |  | 0 | 3032.5293 | 7.5 | 0 | 0.76599 |  | 0 | 0.88361 |  | -0.66413 | 5412.8225 | -0.11111 | 29 | 469694.295 | 3592.295 | -3701512.2309 | 1.0282 | 3214632.5794 | 0.89295 | 3.5923 |  | 1145.8068 | 1.1458 | 0.00031828 | 0.53619 |  | 0 |  |  |  |  | 64.8713 | 1.0271 | 0.89183 | 0.80264 | 0.80264 | 2889519.7879 | 2889.5198 | 3.2331
Extra-high | 1641 | 164 | 104 | -0.083333 | -0.3 | [10 empty] | 0 | 104 | 28.8889 | 400592.5926 | 1539.2593 |  | 0 | 3032.5293 | 3.3333 | 0 | 0.76599 |  | 0 | 0.93843 |  | 5.7162 | 5418.5387 | -0.055556 | 28.8889 | 466102 | 1790.9763 | -3701512.2309 | 1.0282 | 3214632.5794 | 0.89295 | 1.791 |  | 1141.4167 | 1.1414 | 0.00031706 | 0.53619 |  | 0 |  |  |  |  | 64.6227 | 1.0271 | 0.89183 | 0.80264 | 0.80264 | 2889519.7879 | 2889.5198 | 1.6119
Extra-high | 1642 | 165 | 103.8 | -0.013889 | -0.05 | [10 empty] | 0 | 103.8 | 28.8333 | 399053.3333 | -769.2593 |  | 0 | 3032.5293 | 0.092593 | 0 | 0.76599 | -197376.6667 | 0.054827 | 0.93843 |  | 15.3262 | 5433.8649 | 0.027778 | 28.8333 | 464311.0237 | -895.0572 | -3931166.1506 | 1.092 | 3214632.5794 | 0.89295 | -0.89506 |  | 1139.2217 | 1.1392 | 0.00031645 | 0.53619 |  | 0 |  |  |  |  | 64.4984 | 1.0909 | 0.89183 | 0.80264 | 0.80264 | 2889519.7879 | 2889.5198 | -0.80555
Extra-high | 1643 | 166 | 103.9 | 0.083333 | 0.3 | [10 empty] | 0 | 103.9 | 28.8611 | 399822.5926 | -3857.4074 |  | 0 | 3032.5293 | 3.3333 | 0 | 0.76599 |  | 0 | 0.93843 |  | 28.2478 | 5462.1127 | 0.13889 | 28.8611 | 465206.0809 | -4488.2141 | -3931166.1506 | 1.092 | 3214632.5794 | 0.89295 | -4.4882 |  | 1140.3192 | 1.1403 | 0.00031676 | 0.53619 |  | 0 |  |  |  |  | 64.5606 | 1.0909 | 0.89183 | 0.80264 | 0.80264 | 2889519.7879 | 2889.5198 | -4.0394
Extra-high | 1644 | 167 | 104.4 | 0.16667 | 0.6 | [10 empty] | 0 | 104.4 | 29 | 403680 | -5431.4815 |  | 0 | 3032.5293 | 13.3333 | 0 | 0.76599 |  | 0 | 0.93843 |  | 34.9504 | 5497.0632 | 0.19444 | 29 | 469694.295 | -6319.6984 | -3931166.1506 | 1.092 | 3214632.5794 | 0.89295 | -6.3197 |  | 1145.8068 | 1.1458 | 0.00031828 | 0.53619 |  | 0 |  |  |  |  | 64.8713 | 1.0909 | 0.89183 | 0.80264 | 0.80264 | 2889519.7879 | 2889.5198 | -5.6877
Extra-high | 1645 | 168 | 105.1 | 0.23611 | 0.85 | [10 empty] | 0 | 105.1 | 29.1944 | 409111.4815 | -7822.2222 |  | 0 | 3032.5293 | 26.7593 | 0 | 0.76599 |  | 0 | 0.93843 |  | 45.0924 | 5542.1556 | 0.27778 | 29.1944 | 476013.9934 | -9101.4 | -3931166.1506 | 1.092 | 3214632.5794 | 0.89295 | -9.1014 |  | 1153.4894 | 1.1535 | 0.00032041 | 0.53619 |  | 0 |  |  |  |  | 65.3062 | 1.0909 | 0.89183 | 0.80264 | 0.80264 | 2889519.7879 | 2889.5198 | -8.1913
Extra-high | 1646 | 169 | 106.1 | 0.29167 | 1.05 | [10 empty] | 0 | 106.1 | 29.4722 | 416933.7037 | -8690 |  | 0 | 3032.5293 | 40.8333 | 0 | 0.76599 |  | 0 | 0.93843 |  | 49 | 5591.1556 | 0.30556 | 29.4722 | 485115.3934 | -10111.0866 | -3931166.1506 | 1.092 | 3214632.5794 | 0.89295 | -10.1111 |  | 1164.4646 | 1.1645 | 0.00032346 | 0.53619 |  | 0 |  |  |  |  | 65.9276 | 1.0909 | 0.89183 | 0.80264 | 0.80264 | 2889519.7879 | 2889.5198 | -9.1
Extra-high | 1647 | 170 | 107.2 | 0.33333 | 1.2 | [10 empty] | 0 | 107.2 | 29.7778 | 425623.7037 | -10385.5556 |  | 0 | 3032.5293 | 53.3333 | 0 | 0.76599 |  | 0 | 0.93843 |  | 56.3683 | 5647.5239 | 0.36111 | 29.7778 | 495226.48 | -12083.9184 | -3931166.1506 | 1.092 | 3214632.5794 | 0.89295 | -12.0839 |  | 1176.5373 | 1.1765 | 0.00032682 | 0.53619 |  | 0 |  |  |  |  | 66.6111 | 1.0909 | 0.89183 | 0.80264 | 0.80264 | 2889519.7879 | 2889.5198 | -10.8755
Extra-high | 1648 | 171 | 108.5 | 0.375 | 1.35 | [10 empty] | 0 | 108.5 | 30.1389 | 436009.2593 | -11324.4444 |  | 0 | 3032.5293 | 67.5 | 0 | 0.76599 |  | 0 | 0.93843 |  | 60.6722 | 5708.1961 | 0.38889 | 30.1389 | 507310.3984 | -13176.345 | -3931166.1506 | 1.092 | 3214632.5794 | 0.89295 | -13.1763 |  | 1190.805 | 1.1908 | 0.00033078 | 0.53619 |  | 0 |  |  |  |  | 67.4189 | 1.0909 | 0.89183 | 0.80264 | 0.80264 | 2889519.7879 | 2889.5198 | -11.8587
Extra-high | 1649 | 172 | 109.9 | 0.38889 | 1.4 | [10 empty] | 0 | 109.9 | 30.5278 | 447333.7037 | -11469.6296 |  | 0 | 3032.5293 | 72.5926 | 0 | 0.76599 |  | 0 | 0.93843 |  | 61.7373 | 5769.9334 | 0.38889 | 30.5278 | 520486.7434 | -13345.2725 | -3931166.1506 | 1.092 | 3214632.5794 | 0.89295 | -13.3453 |  | 1206.1702 | 1.2062 | 0.00033505 | 0.53619 |  | 0 |  |  |  |  | 68.2888 | 1.0909 | 0.89183 | 0.80264 | 0.80264 | 2889519.7879 | 2889.5198 | -12.0107
Extra-high | 1650 | 173 | 111.3 | 0.38889 | 1.4 | [10 empty] | 0 | 111.3 | 30.9167 | 458803.3333 | -11614.8148 |  | 0 | 3032.5293 | 72.5926 | 0 | 0.76599 |  | 0 | 0.93843 |  | 62.8132 | 5832.7466 | 0.38889 | 30.9167 | 533832.0159 | -13514.2 | -3931166.1506 | 1.092 | 3214632.5794 | 0.89295 | -13.5142 |  | 1221.5354 | 1.2215 | 0.00033932 | 0.53619 |  | 0 |  |  |  |  | 69.1587 | 1.0909 | 0.89183 | 0.80264 | 0.80264 | 2889519.7879 | 2889.5198 | -12.1628
Extra-high | 1651 | 174 | 112.7 | 0.36111 | 1.3 | [10 empty] | 0 | 112.7 | 31.3056 | 470418.1481 | -10071.1111 |  | 0 | 3032.5293 | 62.5926 | 0 | 0.76599 |  | 0 | 0.93843 |  | 56.9099 | 5889.6564 | 0.33333 | 31.3056 | 547346.2159 | -11718.0525 | -3931166.1506 | 1.092 | 3214632.5794 | 0.89295 | -11.7181 |  | 1236.9006 | 1.2369 | 0.00034358 | 0.53619 |  | 0 |  |  |  |  | 70.0286 | 1.0909 | 0.89183 | 0.80264 | 0.80264 | 2889519.7879 | 2889.5198 | -10.5462
Extra-high | 1652 | 175 | 113.9 | 0.31944 | 1.15 | [10 empty] | 0 | 113.9 | 31.6389 | 480489.2593 | -9325.5556 |  | 0 | 3032.5293 | 48.9815 | 0 | 0.76599 |  | 0 | 0.93843 |  | 54.2436 | 5943.9001 | 0.30556 | 31.6389 | 559064.2684 | -10850.5753 | -3931166.1506 | 1.092 | 3214632.5794 | 0.89295 | -10.8506 |  | 1250.0708 | 1.2501 | 0.00034724 | 0.53619 |  | 0 |  |  |  |  | 70.7743 | 1.0909 | 0.89183 | 0.80264 | 0.80264 | 2889519.7879 | 2889.5198 | -9.7655
Extra-high | 1653 | 176 | 115 | 0.29167 | 1.05 | [10 empty] | 0 | 115 | 31.9444 | 489814.8148 | -8555.5556 |  | 0 | 3032.5293 | 40.8333 | 0 | 0.76599 |  | 0 | 0.93843 |  | 51.4442 | 5995.3443 | 0.27778 | 31.9444 | 569914.8438 | -9954.6562 | -3931166.1506 | 1.092 | 3214632.5794 | 0.89295 | -9.9547 |  | 1262.1435 | 1.2621 | 0.0003506 | 0.53619 |  | 0 |  |  |  |  | 71.4578 | 1.0909 | 0.89183 | 0.80264 | 0.80264 | 2889519.7879 | 2889.5198 | -8.9592
Extra-high | 1654 | 177 | 116 | 0.25 | 0.9 | [10 empty] | 0 | 116 | 32.2222 | 498370.3704 | -6897.7778 |  | 0 | 3032.5293 | 30 | 0 | 0.76599 |  | 0 | 0.93843 |  | 44.9217 | 6040.266 | 0.22222 | 32.2222 | 579869.5 | -8025.78 | -3931166.1506 | 1.092 | 3214632.5794 | 0.89295 | -8.0258 |  | 1273.1187 | 1.2731 | 0.00035364 | 0.53619 |  | 0 |  |  |  |  | 72.0792 | 1.0909 | 0.89183 | 0.80264 | 0.80264 | 2889519.7879 | 2889.5198 | -7.2232
Extra-high | 1655 | 178 | 116.8 | 0.22222 | 0.8 | [10 empty] | 0 | 116.8 | 32.4444 | 505268.1481 | -6945.1852 |  | 0 | 3032.5293 | 23.7037 | 0 | 0.76599 |  | 0 | 0.93843 |  | 45.4142 | 6085.6802 | 0.22222 | 32.4444 | 587895.28 | -8080.94 | -3931166.1506 | 1.092 | 3214632.5794 | 0.89295 | -8.0809 |  | 1281.8988 | 1.2819 | 0.00035608 | 0.53619 |  | 0 |  |  |  |  | 72.5763 | 1.0909 | 0.89183 | 0.80264 | 0.80264 | 2889519.7879 | 2889.5198 | -7.2728
Extra-high | 1656 | 179 | 117.6 | 0.22222 | 0.8 | [10 empty] | 0 | 117.6 | 32.6667 | 512213.3333 | -6992.5926 |  | 0 | 3032.5293 | 23.7037 | 0 | 0.76599 |  | 0 | 0.93843 |  | 45.9104 | 6131.5907 | 0.22222 | 32.6667 | 595976.22 | -8136.1 | -3931166.1506 | 1.092 | 3214632.5794 | 0.89295 | -8.1361 |  | 1290.6789 | 1.2907 | 0.00035852 | 0.53619 |  | 0 |  |  |  |  | 73.0734 | 1.0909 | 0.89183 | 0.80264 | 0.80264 | 2889519.7879 | 2889.5198 | -7.3225
Extra-high | 1657 | 180 | 118.4 | 0.22222 | 0.8 | [10 empty] | 0 | 118.4 | 32.8889 | 519205.9259 | -7040 |  | 0 | 3032.5293 | 23.7037 | 0 | 0.76599 |  | 0 | 0.93843 |  | 46.4105 | 6178.0011 | 0.22222 | 32.8889 | 604112.32 | -8191.26 | -3931166.1506 | 1.092 | 3214632.5794 | 0.89295 | -8.1913 |  | 1299.4591 | 1.2995 | 0.00036096 | 0.53619 |  | 0 |  |  |  |  | 73.5705 | 1.0909 | 0.89183 | 0.80264 | 0.80264 | 2889519.7879 | 2889.5198 | -7.3721
Extra-high | 1658 | 181 | 119.2 | 0.22222 | 0.8 | [10 empty] | 0 | 119.2 | 33.1111 | 526245.9259 | -7087.4074 |  | 0 | 3032.5293 | 23.7037 | 0 | 0.76599 |  | 0 | 0.93843 |  | 46.9143 | 6224.9155 | 0.22222 | 33.1111 | 612303.58 | -8246.42 | -3931166.1506 | 1.092 | 3214632.5794 | 0.89295 | -8.2464 |  | 1308.2392 | 1.3082 | 0.0003634 | 0.53619 |  | 0 |  |  |  |  | 74.0676 | 1.0909 | 0.89183 | 0.80264 | 0.80264 | 2889519.7879 | 2889.5198 | -7.4218
Extra-high | 1659 | 182 | 120 | 0.22222 | 0.8 | [10 empty] | 0 | 120 | 33.3333 | 533333.3333 | -7134.8148 |  | 0 | 3032.5293 | 23.7037 | 0 | 0.76599 |  | 0 | 0.93843 |  | 47.422 | 6272.3375 | 0.22222 | 33.3333 | 620550 | -8301.58 | -3931166.1506 | 1.092 | 3214632.5794 | 0.89295 | -8.3016 |  | 1317.0193 | 1.317 | 0.00036584 | 0.53619 |  | 0 |  |  |  |  | 74.5647 | 1.0909 | 0.89183 | 0.80264 | 0.80264 | 2889519.7879 | 2889.5198 | -7.4714
Extra-high | 1660 | 183 | 120.8 | 0.22222 | 0.8 | [10 empty] | 0 | 120.8 | 33.5556 | 540468.1481 | -7182.2222 |  | 0 | 3032.5293 | 23.7037 | 0 | 0.76599 |  | 0 | 0.93843 |  | 47.9336 | 6320.2711 | 0.22222 | 33.5556 | 628851.58 | -8356.74 | -3931166.1506 | 1.092 | 3214632.5794 | 0.89295 | -8.3567 |  | 1325.7994 | 1.3258 | 0.00036828 | 0.53619 |  | 0 |  |  |  |  | 75.0618 | 1.0909 | 0.89183 | 0.80264 | 0.80264 | 2889519.7879 | 2889.5198 | -7.5211
Extra-high | 1661 | 184 | 121.6 | 0.20833 | 0.75 | [10 empty] | 0 | 121.6 | 33.7778 | 547650.3704 | -6323.3333 |  | 0 | 3032.5293 | 20.8333 | 0 | 0.76599 |  | 0 | 0.93843 |  | 44.6779 | 6364.949 | 0.19444 | 33.7778 | 637208.32 | -7357.3959 | -3931166.1506 | 1.092 | 3214632.5794 | 0.89295 | -7.3574 |  | 1334.5796 | 1.3346 | 0.00037072 | 0.53619 |  | 0 |  |  |  |  | 75.5589 | 1.0909 | 0.89183 | 0.80264 | 0.80264 | 2889519.7879 | 2889.5198 | -6.6217
Extra-high | 1662 | 185 | 122.3 | 0.20833 | 0.75 | [10 empty] | 0 | 122.3 | 33.9722 | 553973.7037 | -7271.1111 |  | 0 | 3032.5293 | 20.8333 | 0 | 0.76599 |  | 0 | 0.93843 |  | 48.9033 | 6413.8523 | 0.22222 | 33.9722 | 644565.7159 | -8460.165 | -3931166.1506 | 1.092 | 3214632.5794 | 0.89295 | -8.4602 |  | 1342.2622 | 1.3423 | 0.00037285 | 0.53619 |  | 0 |  |  |  |  | 75.9938 | 1.0909 | 0.89183 | 0.80264 | 0.80264 | 2889519.7879 | 2889.5198 | -7.6141
Extra-high | 1663 | 186 | 123.1 | 0.20833 | 0.75 | [10 empty] | 0 | 123.1 | 34.1944 | 561244.8148 | -6401.1111 |  | 0 | 3032.5293 | 20.8333 | 0 | 0.76599 |  | 0 | 0.93843 |  | 45.6085 | 6459.4608 | 0.19444 | 34.1944 | 653025.8809 | -7447.8928 | -3931166.1506 | 1.092 | 3214632.5794 | 0.89295 | -7.4479 |  | 1351.0423 | 1.351 | 0.00037529 | 0.53619 |  | 0 |  |  |  |  | 76.4909 | 1.0909 | 0.89183 | 0.80264 | 0.80264 | 2889519.7879 | 2889.5198 | -6.7031
Extra-high | 1664 | 187 | 123.8 | 0.18056 | 0.65 | [10 empty] | 0 | 123.8 | 34.3889 | 567645.9259 | -5515.5556 |  | 0 | 3032.5293 | 15.6481 | 0 | 0.76599 |  | 0 | 0.93843 |  | 42.2082 | 6501.669 | 0.16667 | 34.3889 | 660473.7737 | -6417.5213 | -3931166.1506 | 1.092 | 3214632.5794 | 0.89295 | -6.4175 |  | 1358.7249 | 1.3587 | 0.00037742 | 0.53619 |  | 0 |  |  |  |  | 76.9259 | 1.0909 | 0.89183 | 0.80264 | 0.80264 | 2889519.7879 | 2889.5198 | -5.7758
Extra-high | 1665 | 188 | 124.4 | 0.16667 | 0.6 | [10 empty] | 0 | 124.4 | 34.5556 | 573161.4815 | -5542.2222 |  | 0 | 3032.5293 | 13.3333 | 0 | 0.76599 |  | 0 | 0.93843 |  | 42.5683 | 6544.2373 | 0.16667 | 34.5556 | 666891.295 | -6448.5487 | -3931166.1506 | 1.092 | 3214632.5794 | 0.89295 | -6.4485 |  | 1365.31 | 1.3653 | 0.00037925 | 0.53619 |  | 0 |  |  |  |  | 77.2987 | 1.0909 | 0.89183 | 0.80264 | 0.80264 | 2889519.7879 | 2889.5198 | -5.8037
Extra-high | 1666 | 189 | 125 | 0.13889 | 0.5 | [10 empty] | 0 | 125 | 34.7222 | 578703.7037 | -3709.6296 |  | 0 | 3032.5293 | 9.2593 | 0 | 0.76599 |  | 0 | 0.93843 |  | 35.1776 | 6579.415 | 0.11111 | 34.7222 | 673339.8438 | -4316.27 | -3931166.1506 | 1.092 | 3214632.5794 | 0.89295 | -4.3163 |  | 1371.8951 | 1.3719 | 0.00038108 | 0.53619 |  | 0 |  |  |  |  | 77.6715 | 1.0909 | 0.89183 | 0.80264 | 0.80264 | 2889519.7879 | 2889.5198 | -3.8846
Extra-high | 1667 | 190 | 125.4 | 0.11111 | 0.4 | [10 empty] | 0 | 125.4 | 34.8333 | 582413.3333 | -3721.4815 |  | 0 | 3032.5293 | 5.9259 | 0 | 0.76599 |  | 0 | 0.93843 |  | 35.3957 | 6614.8107 | 0.11111 | 34.8333 | 677656.1138 | -4330.06 | -3931166.1506 | 1.092 | 3214632.5794 | 0.89295 | -4.3301 |  | 1376.2852 | 1.3763 | 0.0003823 | 0.53619 |  | 0 |  |  |  |  | 77.9201 | 1.0909 | 0.89183 | 0.80264 | 0.80264 | 2889519.7879 | 2889.5198 | -3.8971
Extra-high | 1668 | 191 | 125.8 | 0.097222 | 0.35 | [10 empty] | 0 | 125.8 | 34.9444 | 586134.8148 | -2798.8889 |  | 0 | 3032.5293 | 4.537 | 0 | 0.76599 |  | 0 | 0.93843 |  | 31.7134 | 6646.5241 | 0.083333 | 34.9444 | 681986.1737 | -3256.5947 | -3931166.1506 | 1.092 | 3214632.5794 | 0.89295 | -3.2566 |  | 1380.6752 | 1.3807 | 0.00038352 | 0.53619 |  | 0 |  |  |  |  | 78.1686 | 1.0909 | 0.89183 | 0.80264 | 0.80264 | 2889519.7879 | 2889.5198 | -2.9309
Extra-high | 1669 | 192 | 126.1 | 0.083333 | 0.3 | [10 empty] | 0 | 126.1 | 35.0278 | 588933.7037 | -2805.5556 |  | 0 | 3032.5293 | 3.3333 | 0 | 0.76599 |  | 0 | 0.93843 |  | 31.869 | 6678.3931 | 0.083333 | 35.0278 | 685242.7684 | -3264.3516 | -3931166.1506 | 1.092 | 3214632.5794 | 0.89295 | -3.2644 |  | 1383.9678 | 1.384 | 0.00038444 | 0.53619 |  | 0 |  |  |  |  | 78.355 | 1.0909 | 0.89183 | 0.80264 | 0.80264 | 2889519.7879 | 2889.5198 | -2.9379
Extra-high | 1670 | 193 | 126.4 | 0.069444 | 0.25 | [10 empty] | 0 | 126.4 | 35.1111 | 591739.2593 | -1874.0741 |  | 0 | 3032.5293 | 2.3148 | 0 | 0.76599 |  | 0 | 0.93843 |  | 28.1053 | 6706.4984 | 0.055556 | 35.1111 | 688507.12 | -2180.5437 | -3931166.1506 | 1.092 | 3214632.5794 | 0.89295 | -2.1805 |  | 1387.2603 | 1.3873 | 0.00038535 | 0.53619 |  | 0 |  |  |  |  | 78.5414 | 1.0909 | 0.89183 | 0.80264 | 0.80264 | 2889519.7879 | 2889.5198 | -1.9625
Extra-high | 1671 | 194 | 126.6 | 0.041667 | 0.15 | [10 empty] | 0 | 126.6 | 35.1667 | 593613.3333 | -938.1481 |  | 0 | 3032.5293 | 0.83333 | 0 | 0.76599 |  | 0 | 0.93843 |  | 24.2774 | 6730.7758 | 0.027778 | 35.1667 | 690687.6637 | -1091.5647 | -3931166.1506 | 1.092 | 3214632.5794 | 0.89295 | -1.0916 |  | 1389.4554 | 1.3895 | 0.00038596 | 0.53619 |  | 0 |  |  |  |  | 78.6657 | 1.0909 | 0.89183 | 0.80264 | 0.80264 | 2889519.7879 | 2889.5198 | -0.98241
Extra-high | 1672 | 195 | 126.7 | 0.027778 | 0.1 | [10 empty] | 0 | 126.7 | 35.1944 | 594551.4815 | -938.8889 |  | 0 | 3032.5293 | 0.37037 | 0 | 0.76599 |  | 0 | 0.93843 |  | 24.3235 | 6755.0993 | 0.027778 | 35.1944 | 691779.2284 | -1092.4266 | -3931166.1506 | 1.092 | 3214632.5794 | 0.89295 | -1.0924 |  | 1390.5529 | 1.3906 | 0.00038627 | 0.53619 |  | 0 |  |  |  |  | 78.7279 | 1.0909 | 0.89183 | 0.80264 | 0.80264 | 2889519.7879 | 2889.5198 | -0.98318
Extra-high | 1673 | 196 | 126.8 | 0.027778 | 0.1 | [10 empty] | 0 | 126.8 | 35.2222 | 595490.3704 | -939.6296 |  | 0 | 3044.6867 | 0.37037 | 0 | 0.76937 |  | 0 | 0.93843 |  | 24.3697 | 6779.469 | 0.027778 | 35.2222 | 692871.655 | -1093.2884 | -3931166.1506 | 1.092 | 3214632.5794 | 0.89295 | -1.0933 |  | 1391.6504 | 1.3917 | 0.00038657 | 0.53856 |  | 0 |  |  |  |  | 78.79 | 1.0909 | 0.89183 | 0.80264 | 0.80264 | 2889519.7879 | 2889.5198 | -0.98396
Extra-high | 1674 | 197 | 126.9 | 0.013889 | 0.05 | [10 empty] | 0 | 126.9 | 35.25 | 596430 | 0 | 12157.4074 | 12.1574 | 3044.6867 | 0.092593 | 0.0033771 | 0.76937 |  | 0 | 0.93843 |  | 20.4805 | 6799.9495 | 0 | 35.25 | 693964.9434 | 0 | -3931166.1506 | 1.092 | 3214632.5794 | 0.89295 | 0 |  | 1392.7479 | 1.3927 | 0.00038687 | 0.53856 |  | 0 |  |  |  |  | 78.8521 | 1.0909 | 0.89183 | 0.80264 | 0.80264 | 2889519.7879 | 2889.5198 | 0
Extra-high | 1675 | 198 | 126.9 | 0 | 0 | [10 empty] | 0 | 126.9 | 35.25 | 596430 | 0 |  | 0 | 3044.6867 | 0 | 0 | 0.76937 |  | 0 | 0.93843 |  | 20.4805 | 6820.43 | 0 | 35.25 | 693964.9434 | 0 | -3931166.1506 | 1.092 | 3214632.5794 | 0.89295 | 0 |  | 1392.7479 | 1.3927 | 0.00038687 | 0.53856 |  | 0 |  |  |  |  | 78.8521 | 1.0909 | 0.89183 | 0.80264 | 0.80264 | 2889519.7879 | 2889.5198 | 0
Extra-high | 1676 | 199 | 126.9 | -0.013889 | -0.05 | [10 empty] | 0 | 126.9 | 35.25 | 596430 | 939.6296 |  | 0 | 3044.6867 | 0.092593 | 0 | 0.76937 |  | 0 | 0.93843 |  | 16.545 | 6836.9751 | -0.027778 | 35.25 | 693964.9434 | 1093.2884 | -3931166.1506 | 1.092 | 3228778.1028 | 0.89688 | 1.0933 |  | 1392.7479 | 1.3927 | 0.00038687 | 0.53856 |  | 0 |  |  |  |  | 78.8521 | 1.0909 | 0.89576 | 0.80618 | 0.80618 | 2902250.759 | 2902.2508 | 0.98396
Extra-high | 1677 | 200 | 126.8 | -0.041667 | -0.15 | [10 empty] | 0 | 126.8 | 35.2222 | 595490.3704 | 1877.037 |  | 0 | 3044.6867 | 0.83333 | 0 | 0.76937 |  | 0 | 0.93843 |  | 12.5726 | 6849.5477 | -0.055556 | 35.2222 | 692871.655 | 2183.9912 | -3931166.1506 | 1.092 | 3228778.1028 | 0.89688 | 2.184 |  | 1391.6504 | 1.3917 | 0.00038657 | 0.53856 |  | 0 |  |  |  |  | 78.79 | 1.0909 | 0.89576 | 0.80618 | 0.80618 | 2902250.759 | 2902.2508 | 1.9656
Extra-high | 1678 | 201 | 126.6 | -0.069444 | -0.25 | [10 empty] | 0 | 126.6 | 35.1667 | 593613.3333 | 2810 |  | 0 | 3044.6867 | 2.3148 | 0 | 0.76937 |  | 0 | 0.93843 |  | 8.5727 | 6858.1205 | -0.083333 | 35.1667 | 690687.6637 | 3269.5228 | -3931166.1506 | 1.092 | 3228778.1028 | 0.89688 | 3.2695 |  | 1389.4554 | 1.3895 | 0.00038596 | 0.53856 |  | 0 |  |  |  |  | 78.6657 | 1.0909 | 0.89576 | 0.80618 | 0.80618 | 2902250.759 | 2902.2508 | 2.9426
Extra-high | 1679 | 202 | 126.3 | -0.083333 | -0.3 | [10 empty] | 0 | 126.3 | 35.0833 | 590803.3333 | 2803.3333 |  | 0 | 3044.6867 | 3.3333 | 0 | 0.76937 |  | 0 | 0.93843 |  | 8.472 | 6866.5924 | -0.083333 | 35.0833 | 687418.1409 | 3261.7659 | -3931166.1506 | 1.092 | 3228778.1028 | 0.89688 | 3.2618 |  | 1386.1628 | 1.3862 | 0.00038505 | 0.53856 |  | 0 |  |  |  |  | 78.4793 | 1.0909 | 0.89576 | 0.80618 | 0.80618 | 2902250.759 | 2902.2508 | 2.9356
Extra-high | 1680 | 203 | 126 | -0.083333 | -0.3 | [10 empty] | 0 | 126 | 35 | 588000 | 2796.6667 |  | 0 | 3044.6867 | 3.3333 | 0 | 0.76937 |  | 0 | 0.93843 |  | 8.3718 | 6874.9642 | -0.083333 | 35 | 684156.375 | 3254.0091 | -3931166.1506 | 1.092 | 3228778.1028 | 0.89688 | 3.254 |  | 1382.8703 | 1.3829 | 0.00038413 | 0.53856 |  | 0 |  |  |  |  | 78.2929 | 1.0909 | 0.89576 | 0.80618 | 0.80618 | 2902250.759 | 2902.2508 | 2.9286
Extra-high | 1681 | 204 | 125.7 | -0.055556 | -0.2 | [10 empty] | 0 | 125.7 | 34.9167 | 585203.3333 | 930.7407 |  | 0 | 3044.6867 | 1.4815 | 0 | 0.76937 |  | 0 | 0.93843 |  | 16.0686 | 6891.0328 | -0.027778 | 34.9167 | 680902.3659 | 1082.9459 | -3931166.1506 | 1.092 | 3228778.1028 | 0.89688 | 1.0829 |  | 1379.5777 | 1.3796 | 0.00038322 | 0.53856 |  | 0 |  |  |  |  | 78.1065 | 1.0909 | 0.89576 | 0.80618 | 0.80618 | 2902250.759 | 2902.2508 | 0.97465
Extra-high | 1682 | 205 | 125.6 | -0.013889 | -0.05 | [10 empty] | 0 | 125.6 | 34.8889 | 584272.5926 | 0 |  | 0 | 3044.6867 | 0.092593 | 0 | 0.76937 |  | 0 | 0.94628 |  | 19.9245 | 6910.9573 | 0 | 34.8889 | 679819.42 | 0 | -3931166.1506 | 1.092 | 3228778.1028 | 0.89688 | 0 |  | 1378.4802 | 1.3785 | 0.00038291 | 0.53856 |  | 0 |  |  |  |  | 78.0444 | 1.0909 | 0.89576 | 0.80618 | 0.80618 | 2902250.759 | 2902.2508 | 0
Extra-high | 1683 | 206 | 125.6 | 0.027778 | 0.1 | [10 empty] | 0 | 125.6 | 34.8889 | 584272.5926 | -1862.2222 |  | 0 | 3044.6867 | 0.37037 | 0 | 0.76937 | -28244.4444 | 0.0078457 | 0.94628 |  | 27.7148 | 6938.6721 | 0.055556 | 34.8889 | 679819.42 | -2166.7537 | -3964029.4444 | 1.1011 | 3228778.1028 | 0.89688 | -2.1668 |  | 1378.4802 | 1.3785 | 0.00038291 | 0.53856 |  | 0 |  |  |  |  | 78.0444 | 1.1 | 0.89576 | 0.80618 | 0.80618 | 2902250.759 | 2902.2508 | -1.9501
Extra-high | 1684 | 207 | 125.8 | 0.083333 | 0.3 | [10 empty] | 0 | 125.8 | 34.9444 | 586134.8148 | -3733.3333 |  | 0 | 3044.6867 | 3.3333 | 0 | 0.76937 |  | 0 | 0.94628 |  | 35.6147 | 6974.2868 | 0.11111 | 34.9444 | 681986.1737 | -4343.85 | -3964029.4444 | 1.1011 | 3228778.1028 | 0.89688 | -4.3439 |  | 1380.6752 | 1.3807 | 0.00038352 | 0.53856 |  | 0 |  |  |  |  | 78.1686 | 1.1 | 0.89576 | 0.80618 | 0.80618 | 2902250.759 | 2902.2508 | -3.9095
Extra-high | 1685 | 208 | 126.2 | 0.11111 | 0.4 | [10 empty] | 0 | 126.2 | 35.0556 | 589868.1481 | -3745.1852 |  | 0 | 3044.6867 | 5.9259 | 0 | 0.76937 |  | 0 | 0.94628 |  | 35.8348 | 7010.1216 | 0.11111 | 35.0556 | 686330.0238 | -4357.64 | -3964029.4444 | 1.1011 | 3228778.1028 | 0.89688 | -4.3576 |  | 1385.0653 | 1.3851 | 0.00038474 | 0.53856 |  | 0 |  |  |  |  | 78.4172 | 1.1 | 0.89576 | 0.80618 | 0.80618 | 2902250.759 | 2902.2508 | -3.9219
Extra-high | 1686 | 209 | 126.6 | 0.11111 | 0.4 | [10 empty] | 0 | 126.6 | 35.1667 | 593613.3333 | -3757.037 |  | 0 | 3044.6867 | 5.9259 | 0 | 0.76937 |  | 0 | 0.94628 |  | 36.0559 | 7046.1775 | 0.11111 | 35.1667 | 690687.6637 | -4371.43 | -3964029.4444 | 1.1011 | 3228778.1028 | 0.89688 | -4.3714 |  | 1389.4554 | 1.3895 | 0.00038596 | 0.53856 |  | 0 |  |  |  |  | 78.6657 | 1.1 | 0.89576 | 0.80618 | 0.80618 | 2902250.759 | 2902.2508 | -3.9343
Extra-high | 1687 | 210 | 127 | 0.11111 | 0.4 | [10 empty] | 0 | 127 | 35.2778 | 597370.3704 | -3768.8889 |  | 0 | 3044.6867 | 5.9259 | 0 | 0.76937 |  | 0 | 0.94628 |  | 36.278 | 7082.4555 | 0.11111 | 35.2778 | 695059.0938 | -4385.22 | -3964029.4444 | 1.1011 | 3228778.1028 | 0.89688 | -4.3852 |  | 1393.8454 | 1.3938 | 0.00038718 | 0.53856 |  | 0 |  |  |  |  | 78.9143 | 1.1 | 0.89576 | 0.80618 | 0.80618 | 2902250.759 | 2902.2508 | -3.9467
Extra-high | 1688 | 211 | 127.4 | 0.083333 | 0.3 | [10 empty] | 0 | 127.4 | 35.3889 | 601139.2593 | -1888.8889 |  | 0 | 3044.6867 | 3.3333 | 0 | 0.76937 |  | 0 | 0.94628 |  | 28.5992 | 7111.0547 | 0.055556 | 35.3889 | 699444.3138 | -2197.7812 | -3964029.4444 | 1.1011 | 3228778.1028 | 0.89688 | -2.1978 |  | 1398.2355 | 1.3982 | 0.0003884 | 0.53856 |  | 0 |  |  |  |  | 79.1628 | 1.1 | 0.89576 | 0.80618 | 0.80618 | 2902250.759 | 2902.2508 | -1.978
Extra-high | 1689 | 212 | 127.6 | 0.055556 | 0.2 | [10 empty] | 0 | 127.6 | 35.4444 | 603028.1481 | -1891.8519 |  | 0 | 3044.6867 | 1.4815 | 0 | 0.76937 |  | 0 | 0.94628 |  | 28.6987 | 7139.7534 | 0.055556 | 35.4444 | 701642.095 | -2201.2288 | -3964029.4444 | 1.1011 | 3228778.1028 | 0.89688 | -2.2012 |  | 1400.4305 | 1.4004 | 0.00038901 | 0.53856 |  | 0 |  |  |  |  | 79.2871 | 1.1 | 0.89576 | 0.80618 | 0.80618 | 2902250.759 | 2902.2508 | -1.9811
Extra-high | 1690 | 213 | 127.8 | 0.041667 | 0.15 | [10 empty] | 0 | 127.8 | 35.5 | 604920 | -947.037 |  | 0 | 3044.6867 | 0.83333 | 0 | 0.76937 |  | 0 | 0.94628 |  | 24.8351 | 7164.5885 | 0.027778 | 35.5 | 703843.3237 | -1101.9072 | -3964029.4444 | 1.1011 | 3228778.1028 | 0.89688 | -1.1019 |  | 1402.6256 | 1.4026 | 0.00038962 | 0.53856 |  | 0 |  |  |  |  | 79.4114 | 1.1 | 0.89576 | 0.80618 | 0.80618 | 2902250.759 | 2902.2508 | -0.99172
Extra-high | 1691 | 214 | 127.9 | 0.027778 | 0.1 | [10 empty] | 0 | 127.9 | 35.5278 | 605867.037 | -947.7778 |  | 0 | 3044.6867 | 0.37037 | 0 | 0.76937 |  | 0 | 0.94628 |  | 24.882 | 7189.4706 | 0.027778 | 35.5278 | 704945.2309 | -1102.7691 | -3964029.4444 | 1.1011 | 3228778.1028 | 0.89688 | -1.1028 |  | 1403.7231 | 1.4037 | 0.00038992 | 0.53856 |  | 0 |  |  |  |  | 79.4735 | 1.1 | 0.89576 | 0.80618 | 0.80618 | 2902250.759 | 2902.2508 | -0.99249
Extra-high | 1692 | 215 | 128 | 0.027778 | 0.1 | [10 empty] | 0 | 128 | 35.5556 | 606814.8148 | -948.5185 |  | 0 | 3044.6867 | 0.37037 | 0 | 0.76937 |  | 0 | 0.94628 |  | 24.929 | 7214.3996 | 0.027778 | 35.5556 | 706048 | -1103.6309 | -3964029.4444 | 1.1011 | 3228778.1028 | 0.89688 | -1.1036 |  | 1404.8206 | 1.4048 | 0.00039023 | 0.53856 |  | 0 |  |  |  |  | 79.5356 | 1.1 | 0.89576 | 0.80618 | 0.80618 | 2902250.759 | 2902.2508 | -0.99327
Extra-high | 1693 | 216 | 128.1 | 0.027778 | 0.1 | [10 empty] | 0 | 128.1 | 35.5833 | 607763.3333 | -949.2593 |  | 0 | 3044.6867 | 0.37037 | 0 | 0.76937 |  | 0 | 0.94628 |  | 24.976 | 7239.3756 | 0.027778 | 35.5833 | 707151.6309 | -1104.4928 | -3964029.4444 | 1.1011 | 3228778.1028 | 0.89688 | -1.1045 |  | 1405.9181 | 1.4059 | 0.00039053 | 0.53856 |  | 0 |  |  |  |  | 79.5978 | 1.1 | 0.89576 | 0.80618 | 0.80618 | 2902250.759 | 2902.2508 | -0.99404
Extra-high | 1694 | 217 | 128.2 | 0.027778 | 0.1 | [10 empty] | 0 | 128.2 | 35.6111 | 608712.5926 | -950 |  | 0 | 3044.6867 | 0.37037 | 0 | 0.76937 |  | 0 | 0.94628 |  | 25.0231 | 7264.3987 | 0.027778 | 35.6111 | 708256.1237 | -1105.3547 | -3964029.4444 | 1.1011 | 3228778.1028 | 0.89688 | -1.1054 |  | 1407.0156 | 1.407 | 0.00039084 | 0.53856 |  | 0 |  |  |  |  | 79.6599 | 1.1 | 0.89576 | 0.80618 | 0.80618 | 2902250.759 | 2902.2508 | -0.99482
Extra-high | 1695 | 218 | 128.3 | 0.027778 | 0.1 | [10 empty] | 0 | 128.3 | 35.6389 | 609662.5926 | -950.7407 |  | 0 | 3044.6867 | 0.37037 | 0 | 0.76937 |  | 0 | 0.94628 |  | 25.0703 | 7289.469 | 0.027778 | 35.6389 | 709361.4784 | -1106.2166 | -3964029.4444 | 1.1011 | 3228778.1028 | 0.89688 | -1.1062 |  | 1408.1131 | 1.4081 | 0.00039114 | 0.53856 |  | 0 |  |  |  |  | 79.7221 | 1.1 | 0.89576 | 0.80618 | 0.80618 | 2902250.759 | 2902.2508 | -0.99559
Extra-high | 1696 | 219 | 128.4 | 0.027778 | 0.1 | [10 empty] | 0 | 128.4 | 35.6667 | 610613.3333 | -951.4815 |  | 0 | 3044.6867 | 0.37037 | 0 | 0.76937 |  | 0 | 0.94628 |  | 25.1175 | 7314.5865 | 0.027778 | 35.6667 | 710467.695 | -1107.0784 | -3964029.4444 | 1.1011 | 3228778.1028 | 0.89688 | -1.1071 |  | 1409.2107 | 1.4092 | 0.00039145 | 0.53856 |  | 0 |  |  |  |  | 79.7842 | 1.1 | 0.89576 | 0.80618 | 0.80618 | 2902250.759 | 2902.2508 | -0.99637
Extra-high | 1697 | 220 | 128.5 | 0.027778 | 0.1 | [10 empty] | 0 | 128.5 | 35.6944 | 611564.8148 | -952.2222 |  | 0 | 3062.6523 | 0.37037 | 0 | 0.77436 |  | 0 | 0.94628 |  | 25.1648 | 7339.7513 | 0.027778 | 35.6944 | 711574.7734 | -1107.9403 | -3964029.4444 | 1.1011 | 3228778.1028 | 0.89688 | -1.1079 |  | 1410.3082 | 1.4103 | 0.00039175 | 0.54205 |  | 0 |  |  |  |  | 79.8463 | 1.1 | 0.89576 | 0.80618 | 0.80618 | 2902250.759 | 2902.2508 | -0.99715
Extra-high | 1698 | 221 | 128.6 | 0.013889 | 0.05 | [10 empty] | 0 | 128.6 | 35.7222 | 612517.037 | 0 | 17965.5556 | 17.9656 | 3062.6523 | 0.092593 | 0.0049904 | 0.77436 |  | 0 | 0.94628 |  | 21.2239 | 7360.9752 | 0 | 35.7222 | 712682.7137 | 0 | -3964029.4444 | 1.1011 | 3228778.1028 | 0.89688 | 0 |  | 1411.4057 | 1.4114 | 0.00039206 | 0.54205 |  | 0 |  |  |  |  | 79.9085 | 1.1 | 0.89576 | 0.80618 | 0.80618 | 2902250.759 | 2902.2508 | 0
Extra-high | 1699 | 222 | 128.6 | -0.013889 | -0.05 | [10 empty] | 0 | 128.6 | 35.7222 | 612517.037 | 952.2222 |  | 0 | 3062.6523 | 0.092593 | 0 | 0.77436 |  | 0 | 0.94628 |  | 17.2357 | 7378.2109 | -0.027778 | 35.7222 | 712682.7137 | 1107.9403 | -3964029.4444 | 1.1011 | 3249681.5881 | 0.90269 | 1.1079 |  | 1411.4057 | 1.4114 | 0.00039206 | 0.54205 |  | 0 |  |  |  |  | 79.9085 | 1.1 | 0.90156 | 0.81141 | 0.81141 | 2921063.8957 | 2921.0639 | 0.99715
Extra-high | 1700 | 223 | 128.5 | -0.041667 | -0.15 | [10 empty] | 0 | 128.5 | 35.6944 | 611564.8148 | 1902.2222 |  | 0 | 3062.6523 | 0.83333 | 0 | 0.77436 |  | 0 | 0.94628 |  | 13.2095 | 7391.4205 | -0.055556 | 35.6944 | 711574.7734 | 2213.295 | -3964029.4444 | 1.1011 | 3249681.5881 | 0.90269 | 2.2133 |  | 1410.3082 | 1.4103 | 0.00039175 | 0.54205 |  | 0 |  |  |  |  | 79.8463 | 1.1 | 0.90156 | 0.81141 | 0.81141 | 2921063.8957 | 2921.0639 | 1.992
Extra-high | 1701 | 224 | 128.3 | -0.055556 | -0.2 | [10 empty] | 0 | 128.3 | 35.6389 | 609662.5926 | 1899.2593 |  | 0 | 3062.6523 | 1.4815 | 0 | 0.77436 |  | 0 | 0.94628 |  | 13.1336 | 7404.5541 | -0.055556 | 35.6389 | 709361.4784 | 2209.8475 | -3964029.4444 | 1.1011 | 3249681.5881 | 0.90269 | 2.2098 |  | 1408.1131 | 1.4081 | 0.00039114 | 0.54205 |  | 0 |  |  |  |  | 79.7221 | 1.1 | 0.90156 | 0.81141 | 0.81141 | 2921063.8957 | 2921.0639 | 1.9889
Extra-high | 1702 | 225 | 128.1 | -0.055556 | -0.2 | [10 empty] | 0 | 128.1 | 35.5833 | 607763.3333 | 1896.2963 |  | 0 | 3062.6523 | 1.4815 | 0 | 0.77436 |  | 0 | 0.94628 |  | 13.058 | 7417.6121 | -0.055556 | 35.5833 | 707151.6309 | 2206.4 | -3964029.4444 | 1.1011 | 3249681.5881 | 0.90269 | 2.2064 |  | 1405.9181 | 1.4059 | 0.00039053 | 0.54205 |  | 0 |  |  |  |  | 79.5978 | 1.1 | 0.90156 | 0.81141 | 0.81141 | 2921063.8957 | 2921.0639 | 1.9858
Extra-high | 1703 | 226 | 127.9 | -0.069444 | -0.25 | [10 empty] | 0 | 127.9 | 35.5278 | 605867.037 | 2838.8889 |  | 0 | 3062.6523 | 2.3148 | 0 | 0.77436 |  | 0 | 0.94628 |  | 9.0161 | 7426.6282 | -0.083333 | 35.5278 | 704945.2309 | 3303.1359 | -3964029.4444 | 1.1011 | 3249681.5881 | 0.90269 | 3.3031 |  | 1403.7231 | 1.4037 | 0.00038992 | 0.54205 |  | 0 |  |  |  |  | 79.4735 | 1.1 | 0.90156 | 0.81141 | 0.81141 | 2921063.8957 | 2921.0639 | 2.9728
Extra-high | 1704 | 227 | 127.6 | -0.069444 | -0.25 | [10 empty] | 0 | 127.6 | 35.4444 | 603028.1481 | 1888.8889 |  | 0 | 3062.6523 | 2.3148 | 0 | 0.77436 |  | 0 | 0.94628 |  | 12.87 | 7439.4982 | -0.055556 | 35.4444 | 701642.095 | 2197.7812 | -3964029.4444 | 1.1011 | 3249681.5881 | 0.90269 | 2.1978 |  | 1400.4305 | 1.4004 | 0.00038901 | 0.54205 |  | 0 |  |  |  |  | 79.2871 | 1.1 | 0.90156 | 0.81141 | 0.81141 | 2921063.8957 | 2921.0639 | 1.978
Extra-high | 1705 | 228 | 127.4 | -0.055556 | -0.2 | [10 empty] | 0 | 127.4 | 35.3889 | 601139.2593 | 1885.9259 |  | 0 | 3062.6523 | 1.4815 | 0 | 0.77436 |  | 0 | 0.94628 |  | 12.7953 | 7452.2935 | -0.055556 | 35.3889 | 699444.3138 | 2194.3338 | -3964029.4444 | 1.1011 | 3249681.5881 | 0.90269 | 2.1943 |  | 1398.2355 | 1.3982 | 0.0003884 | 0.54205 |  | 0 |  |  |  |  | 79.1628 | 1.1 | 0.90156 | 0.81141 | 0.81141 | 2921063.8957 | 2921.0639 | 1.9749
Extra-high | 1706 | 229 | 127.2 | -0.055556 | -0.2 | [10 empty] | 0 | 127.2 | 35.3333 | 599253.3333 | 1882.963 |  | 0 | 3062.6523 | 1.4815 | 0 | 0.77436 |  | 0 | 0.94628 |  | 12.7208 | 7465.0143 | -0.055556 | 35.3333 | 697249.98 | 2190.8863 | -3964029.4444 | 1.1011 | 3249681.5881 | 0.90269 | 2.1909 |  | 1396.0405 | 1.396 | 0.00038779 | 0.54205 |  | 0 |  |  |  |  | 79.0385 | 1.1 | 0.90156 | 0.81141 | 0.81141 | 2921063.8957 | 2921.0639 | 1.9718
Extra-high | 1707 | 230 | 127 | -0.041667 | -0.15 | [10 empty] | 0 | 127 | 35.2778 | 597370.3704 | 940.3704 |  | 0 | 3062.6523 | 0.83333 | 0 | 0.77436 |  | 0 | 0.94628 |  | 16.5852 | 7481.5995 | -0.027778 | 35.2778 | 695059.0938 | 1094.1503 | -3964029.4444 | 1.1011 | 3249681.5881 | 0.90269 | 1.0942 |  | 1393.8454 | 1.3938 | 0.00038718 | 0.54205 |  | 0 |  |  |  |  | 78.9143 | 1.1 | 0.90156 | 0.81141 | 0.81141 | 2921063.8957 | 2921.0639 | 0.98474
Extra-high | 1708 | 231 | 126.9 | -0.027778 | -0.1 | [10 empty] | 0 | 126.9 | 35.25 | 596430 | 939.6296 |  | 0 | 3062.6523 | 0.37037 | 0 | 0.77436 |  | 0 | 0.94628 |  | 16.545 | 7498.1445 | -0.027778 | 35.25 | 693964.9434 | 1093.2884 | -3964029.4444 | 1.1011 | 3249681.5881 | 0.90269 | 1.0933 |  | 1392.7479 | 1.3927 | 0.00038687 | 0.54205 |  | 0 |  |  |  |  | 78.8521 | 1.1 | 0.90156 | 0.81141 | 0.81141 | 2921063.8957 | 2921.0639 | 0.98396
Extra-high | 1709 | 232 | 126.8 | -0.027778 | -0.1 | [10 empty] | 0 | 126.8 | 35.2222 | 595490.3704 | 938.8889 |  | 0 | 3062.6523 | 0.37037 | 0 | 0.77436 |  | 0 | 0.95849 |  | 16.505 | 7514.6495 | -0.027778 | 35.2222 | 692871.655 | 1092.4266 | -3964029.4444 | 1.1011 | 3249681.5881 | 0.90269 | 1.0924 |  | 1391.6504 | 1.3917 | 0.00038657 | 0.54205 |  | 0 |  |  |  |  | 78.79 | 1.1 | 0.90156 | 0.81141 | 0.81141 | 2921063.8957 | 2921.0639 | 0.98318
Extra-high | 1710 | 233 | 126.7 | 0 | 0 | [10 empty] | 0 | 126.7 | 35.1944 | 594551.4815 | -938.8889 |  | 0 | 3062.6523 | 0 | 0 | 0.77436 | -43955.5556 | 0.01221 | 0.95849 |  | 24.3235 | 7538.973 | 0.027778 | 35.1944 | 691779.2284 | -1092.4266 | -4015173.1069 | 1.1153 | 3249681.5881 | 0.90269 | -1.0924 |  | 1390.5529 | 1.3906 | 0.00038627 | 0.54205 |  | 0 |  |  |  |  | 78.7279 | 1.1142 | 0.90156 | 0.81141 | 0.81141 | 2921063.8957 | 2921.0639 | -0.98318
Extra-high | 1711 | 234 | 126.8 | 0.027778 | 0.1 | [10 empty] | 0 | 126.8 | 35.2222 | 595490.3704 | -939.6296 |  | 0 | 3062.6523 | 0.37037 | 0 | 0.77436 |  | 0 | 0.95849 |  | 24.3697 | 7563.3427 | 0.027778 | 35.2222 | 692871.655 | -1093.2884 | -4015173.1069 |  | 3249681.5881 | 0.90269 | -1.0933 |  | 1391.6504 | 1.3917 | 0.00038657 | 0.54205 |  | 0 |  |  |  |  | 78.79 |  | 0.90156 | 0.81141 | 0.81141 | 2921063.8957 | 2921.0639 | -0.98396
Extra-high | 1712 | 235 | 126.9 | 0.041667 | 0.15 | [10 empty] | 0 | 126.9 | 35.25 | 596430 | -1881.4815 |  | 0 | 3062.6523 | 0.83333 | 0 | 0.77436 |  | 0 | 0.95849 |  | 28.3514 | 7591.6942 | 0.055556 | 35.25 | 693964.9434 | -2189.1625 | -4015173.1069 |  | 3249681.5881 | 0.90269 | -2.1892 |  | 1392.7479 | 1.3927 | 0.00038687 | 0.54205 |  | 0 |  |  |  |  | 78.8521 |  | 0.90156 | 0.81141 | 0.81141 | 2921063.8957 | 2921.0639 | -1.9702
Extra-high | 1713 | 236 | 127.1 | 0.069444 | 0.25 | [10 empty] | 0 | 127.1 | 35.3056 | 598311.4815 | -2827.7778 |  | 0 | 3062.6523 | 2.3148 | 0 | 0.77436 |  | 0 | 0.95849 |  | 32.392 | 7624.0862 | 0.083333 | 35.3056 | 696154.1059 | -3290.2078 | -4015173.1069 |  | 3249681.5881 | 0.90269 | -3.2902 |  | 1394.943 | 1.3949 | 0.00038748 | 0.54205 |  | 0 |  |  |  |  | 78.9764 |  | 0.90156 | 0.81141 | 0.81141 | 2921063.8957 | 2921.0639 | -2.9612
Extra-high | 1714 | 237 | 127.4 | 0.083333 | 0.3 | [10 empty] | 0 | 127.4 | 35.3889 | 601139.2593 | -2834.4444 |  | 0 | 3062.6523 | 3.3333 | 0 | 0.77436 |  | 0 | 0.95849 |  | 32.5502 | 7656.6363 | 0.083333 | 35.3889 | 699444.3138 | -3297.9647 | -4015173.1069 |  | 3249681.5881 | 0.90269 | -3.298 |  | 1398.2355 | 1.3982 | 0.0003884 | 0.54205 |  | 0 |  |  |  |  | 79.1628 |  | 0.90156 | 0.81141 | 0.81141 | 2921063.8957 | 2921.0639 | -2.9682
Extra-high | 1715 | 238 | 127.7 | 0.097222 | 0.35 | [10 empty] | 0 | 127.7 | 35.4722 | 603973.7037 | -3789.6296 |  | 0 | 3062.6523 | 4.537 | 0 | 0.77436 |  | 0 | 0.95849 |  | 36.6691 | 7693.3055 | 0.11111 | 35.4722 | 702742.2784 | -4409.3525 | -4015173.1069 |  | 3249681.5881 | 0.90269 | -4.4094 |  | 1401.5281 | 1.4015 | 0.00038931 | 0.54205 |  | 0 |  |  |  |  | 79.3492 |  | 0.90156 | 0.81141 | 0.81141 | 2921063.8957 | 2921.0639 | -3.9684
Extra-high | 1716 | 239 | 128.1 | 0.11111 | 0.4 | [10 empty] | 0 | 128.1 | 35.5833 | 607763.3333 | -3801.4815 |  | 0 | 3062.6523 | 5.9259 | 0 | 0.77436 |  | 0 | 0.95849 |  | 36.8941 | 7730.1995 | 0.11111 | 35.5833 | 707151.6309 | -4423.1425 | -4015173.1069 |  | 3249681.5881 | 0.90269 | -4.4231 |  | 1405.9181 | 1.4059 | 0.00039053 | 0.54205 |  | 0 |  |  |  |  | 79.5978 |  | 0.90156 | 0.81141 | 0.81141 | 2921063.8957 | 2921.0639 | -3.9808
Extra-high | 1717 | 240 | 128.5 | 0.125 | 0.45 | [10 empty] | 0 | 128.5 | 35.6944 | 611564.8148 | -4768.5185 |  | 0 | 3062.6523 | 7.5 | 0 | 0.77436 |  | 0 | 0.95849 |  | 41.1051 | 7771.3047 | 0.13889 | 35.6944 | 711574.7734 | -5548.3203 | -4015173.1069 |  | 3249681.5881 | 0.90269 | -5.5483 |  | 1410.3082 | 1.4103 | 0.00039175 | 0.54205 |  | 0 |  |  |  |  | 79.8463 |  | 0.90156 | 0.81141 | 0.81141 | 2921063.8957 | 2921.0639 | -4.9935
Extra-high | 1718 | 241 | 129 | 0.13889 | 0.5 | [10 empty] | 0 | 129 | 35.8333 | 616333.3333 | -4787.037 |  | 0 | 3062.6523 | 9.2593 | 0 | 0.77436 |  | 0 | 0.95849 |  | 41.4045 | 7812.7092 | 0.13889 | 35.8333 | 717123.0938 | -5569.8672 | -4015173.1069 |  | 3249681.5881 | 0.90269 | -5.5699 |  | 1415.7958 | 1.4158 | 0.00039328 | 0.54205 |  | 0 |  |  |  |  | 80.157 |  | 0.90156 | 0.81141 | 0.81141 | 2921063.8957 | 2921.0639 | -5.0129
Extra-high | 1719 | 242 | 129.5 | 0.15278 | 0.55 | [10 empty] | 0 | 129.5 | 35.9722 | 621120.3704 | -5768.8889 |  | 0 | 3062.6523 | 11.2037 | 0 | 0.77436 |  | 0 | 0.95849 |  | 45.7217 | 7858.4309 | 0.16667 | 35.9722 | 722692.9609 | -6712.2825 | -4015173.1069 |  | 3249681.5881 | 0.90269 | -6.7123 |  | 1421.2833 | 1.4213 | 0.0003948 | 0.54205 |  | 0 |  |  |  |  | 80.4677 |  | 0.90156 | 0.81141 | 0.81141 | 2921063.8957 | 2921.0639 | -6.0411
Extra-high | 1720 | 243 | 130.1 | 0.15278 | 0.55 | [10 empty] | 0 | 130.1 | 36.1389 | 626889.2593 | -4827.7778 |  | 0 | 3062.6523 | 11.2037 | 0 | 0.77436 |  | 0 | 0.95849 |  | 42.069 | 7900.4998 | 0.13889 | 36.1389 | 729405.2434 | -5617.2703 | -4015173.1069 |  | 3249681.5881 | 0.90269 | -5.6173 |  | 1427.8684 | 1.4279 | 0.00039663 | 0.54205 |  | 0 |  |  |  |  | 80.8405 |  | 0.90156 | 0.81141 | 0.81141 | 2921063.8957 | 2921.0639 | -5.0555
Extra-high | 1721 | 244 | 130.6 | 0.125 | 0.45 | [10 empty] | 0 | 130.6 | 36.2778 | 631717.037 | -3875.5556 |  | 0 | 3062.6523 | 7.5 | 0 | 0.77436 |  | 0 | 0.95849 |  | 38.3234 | 7938.8233 | 0.11111 | 36.2778 | 735022.5138 | -4509.33 | -4015173.1069 |  | 3249681.5881 | 0.90269 | -4.5093 |  | 1433.356 | 1.4334 | 0.00039815 | 0.54205 |  | 0 |  |  |  |  | 81.1512 |  | 0.90156 | 0.81141 | 0.81141 | 2921063.8957 | 2921.0639 | -4.0584
Extra-high | 1722 | 245 | 131 | 0.083333 | 0.3 | [10 empty] | 0 | 131 | 36.3889 | 635592.5926 | -1942.2222 |  | 0 | 3062.6523 | 3.3333 | 0 | 0.77436 |  | 0 | 0.95849 |  | 30.4307 | 7969.2539 | 0.055556 | 36.3889 | 739531.8437 | -2259.8363 | -4015173.1069 |  | 3249681.5881 | 0.90269 | -2.2598 |  | 1437.7461 | 1.4377 | 0.00039937 | 0.54205 |  | 0 |  |  |  |  | 81.3998 |  | 0.90156 | 0.81141 | 0.81141 | 2921063.8957 | 2921.0639 | -2.0339
Extra-high | 1723 | 246 | 131.2 | 0.041667 | 0.15 | [10 empty] | 0 | 131.2 | 36.4444 | 637534.8148 | -972.2222 |  | 0 | 3701.1593 | 0.83333 | 0 |  |  | 0 |  |  | 26.4661 | 7995.72 | 0.027778 | 36.4444 | 741791.68 | -1131.2109 | -4015173.1069 |  | 3249681.5881 | 0.90269 | -1.1312 |  | 1439.9411 | 1.4399 | 0.00039998 |  |  | 0 |  |  |  |  | 81.524 |  | 0.90156 | 0.81141 | 0.81141 | 2921063.8957 | 2921.0639 | -1.0181
Extra-high | 1724 | 247 | 131.3 | 0 | 0 | [10 empty] | 0 | 131.3 | 36.4722 | 638507.037 | 972.2222 | 638507.037 | 638.507 | 3701.1593 | 0 | 0.17736 |  |  | 0 |  |  | 18.3713 | 8014.0913 | -0.027778 | 36.4722 | 742922.8909 | 1131.2109 | -4015173.1069 |  | 3992604.4791 |  | 1.1312 |  | 1441.0386 | 1.441 | 0.00040029 |  |  | 0 |  |  |  |  | 81.5862 |  |  | 0 | 0 |  |  | 1.0181
Extra-high | 1725 | 248 | 131.2 | -0.083333 | -0.3 | [10 empty] | 0 | 131.2 | 36.4444 | 637534.8148 | 4850 |  | 0 | 3701.1593 | 3.3333 | 0 |  |  | 0 |  |  | 2.0532 | 8016.1445 | -0.13889 | 36.4444 | 741791.68 | 5643.1266 | -4015173.1069 |  |  |  | 5.6431 |  | 1439.9411 | 1.4399 | 0.00039998 |  |  | 0 |  |  |  |  | 81.524 |  |  | 0 | 0 |  |  | 5.0788
Extra-high | 1726 | 249 | 130.7 | -0.19444 | -0.7 | [10 empty] | 0 | 130.7 | 36.3056 | 632684.8148 | 8683.3333 |  | 0 | 3701.1593 | 18.1481 | 0 |  |  | 0 |  |  | -14.3117 | 8001.8328 | -0.25 | 36.3056 | 736148.5534 | 10103.3297 | -4015173.1069 |  |  |  | 10.1033 |  | 1434.4535 | 1.4345 | 0.00039846 |  |  | 0 |  |  |  |  | 81.2133 |  |  | 0 | 0 |  |  | 9.093
Extra-high | 1727 | 250 | 129.8 | -0.31944 | -1.15 | [10 empty] | 0 | 129.8 | 36.0556 | 624001.4815 | 13388.1481 |  | 0 | 3701.1593 | 48.9815 | 0 |  |  | 0 |  |  | -34.5957 | 7967.2372 | -0.38889 | 36.0556 | 726045.2238 | 15577.5288 | -4015173.1069 |  |  |  | 15.5775 |  | 1424.5759 | 1.4246 | 0.00039572 |  |  | 0 |  |  |  |  | 80.6541 |  |  | 0 | 0 |  |  | 14.0198
Extra-high | 1728 | 251 | 128.4 | -0.45833 | -1.65 | [10 empty] | 0 | 128.4 | 35.6667 | 610613.3333 | 17937.4074 |  | 0 | 3701.1593 | 100.8333 | 0 |  |  | 0 |  |  | -54.5222 | 7912.7149 | -0.52778 | 35.6667 | 710467.695 | 20870.7341 | -4015173.1069 |  |  |  | 20.8707 |  | 1409.2107 | 1.4092 | 0.00039145 |  |  | 0 |  |  |  |  | 79.7842 |  |  | 0 | 0 |  |  | 18.7837
Extra-high | 1729 | 252 | 126.5 | -0.59722 | -2.15 | [10 empty] | 0 | 126.5 | 35.1389 | 592675.9259 | 22275.5556 |  | 0 | 3701.1593 | 171.2037 | 0 |  |  | 0 |  |  | -73.8452 | 7838.8697 | -0.66667 | 35.1389 | 689596.9609 | 25918.305 | -4015173.1069 |  |  |  | 25.9183 |  | 1388.3579 | 1.3884 | 0.00038566 |  |  | 0 |  |  |  |  | 78.6036 |  |  | 0 | 0 |  |  | 23.3265
Extra-high | 1730 | 253 | 124.1 | -0.68056 | -2.45 | [10 empty] | 0 | 124.1 | 34.4722 | 570400.3704 | 22750 |  | 0 | 3701.1593 | 222.3148 | 0 |  |  | 0 |  |  | -76.9196 | 7761.9501 | -0.69444 | 34.4722 | 663678.6559 | 26470.3359 | -4015173.1069 |  |  |  | 26.4703 |  | 1362.0175 | 1.362 | 0.00037834 |  |  | 0 |  |  |  |  | 77.1123 |  |  | 0 | 0 |  |  | 23.8233
Extra-high | 1731 | 254 | 121.6 | -0.70833 | -2.55 | [10 empty] | 0 | 121.6 | 33.7778 | 547650.3704 | 23168.8889 |  | 0 | 3701.1593 | 240.8333 | 0 |  |  | 0 |  |  | -79.7684 | 7682.1817 | -0.72222 | 33.7778 | 637208.32 | 26957.7262 | -4015173.1069 |  |  |  | 26.9577 |  | 1334.5796 | 1.3346 | 0.00037072 |  |  | 0 |  |  |  |  | 75.5589 |  |  | 0 | 0 |  |  | 24.262
Extra-high | 1732 | 255 | 119 | -0.70833 | -2.55 | [10 empty] | 0 | 119 | 33.0556 | 524481.4815 | 21805.5556 |  | 0 | 3701.1593 | 240.8333 | 0 |  |  | 0 |  |  | -74.9975 | 7607.1843 | -0.69444 | 33.0556 | 610250.5938 | 25371.4453 | -4015173.1069 |  |  |  | 25.3714 |  | 1306.0442 | 1.306 | 0.00036279 |  |  | 0 |  |  |  |  | 73.9433 |  |  | 0 | 0 |  |  | 22.8343
Extra-high | 1733 | 256 | 116.5 | -0.68056 | -2.45 | [10 empty] | 0 | 116.5 | 32.3611 | 502675.9259 | 20497.7778 |  | 0 | 3701.1593 | 222.3148 | 0 |  |  | 0 |  |  | -70.3849 | 7536.7993 | -0.66667 | 32.3611 | 584879.1484 | 23849.805 | -4015173.1069 |  |  |  | 23.8498 |  | 1278.6063 | 1.2786 | 0.00035517 |  |  | 0 |  |  |  |  | 72.3899 |  |  | 0 | 0 |  |  | 21.4648
Extra-high | 1734 | 257 | 114.1 | -0.65278 | -2.35 | [10 empty] | 0 | 114.1 | 31.6944 | 482178.1481 | 19243.3333 |  | 0 | 3701.1593 | 204.537 | 0 |  |  | 0 |  |  | -65.9267 | 7470.8726 | -0.63889 | 31.6944 | 561029.3434 | 22390.2197 | -4015173.1069 |  |  |  | 22.3902 |  | 1252.2659 | 1.2523 | 0.00034785 |  |  | 0 |  |  |  |  | 70.8986 |  |  | 0 | 0 |  |  | 20.1512
Extra-high | 1735 | 258 | 111.8 | -0.63889 | -2.3 | [10 empty] | 0 | 111.8 | 31.0556 | 462934.8148 | 18851.4815 |  | 0 | 3701.1593 | 195.9259 | 0 |  |  | 0 |  |  | -65.0856 | 7405.787 | -0.63889 | 31.0556 | 538639.1237 | 21934.2878 | -4015173.1069 |  |  |  | 21.9343 |  | 1227.023 | 1.227 | 0.00034084 |  |  | 0 |  |  |  |  | 69.4694 |  |  | 0 | 0 |  |  | 19.7409
Extra-high | 1736 | 259 | 109.5 | -0.65278 | -2.35 | [10 empty] | 0 | 109.5 | 30.4167 | 444083.3333 | 19253.3333 |  | 0 | 3701.1593 | 204.537 | 0 |  |  | 0 |  |  | -67.6105 | 7338.1765 | -0.66667 | 30.4167 | 516704.8359 | 22401.855 | -4015173.1069 |  |  |  | 22.4019 |  | 1201.7801 | 1.2018 | 0.00033383 |  |  | 0 |  |  |  |  | 68.0403 |  |  | 0 | 0 |  |  | 20.1617
Extra-high | 1737 | 260 | 107.1 | -0.65278 | -2.35 | [10 empty] | 0 | 107.1 | 29.75 | 424830 | 18050.7407 |  | 0 | 3701.1593 | 204.537 | 0 |  |  | 0 |  |  | -63.2747 | 7274.9017 | -0.63889 | 29.75 | 494302.9809 | 21002.6009 | -4015173.1069 |  |  |  | 21.0026 |  | 1175.4397 | 1.1754 | 0.00032651 |  |  | 0 |  |  |  |  | 66.549 |  |  | 0 | 0 |  |  | 18.9023
Extra-high | 1738 | 261 | 104.8 | -0.63889 | -2.3 | [10 empty] | 0 | 104.8 | 29.1111 | 406779.2593 | 17658.8889 |  | 0 | 3701.1593 | 195.9259 | 0 |  |  | 0 |  |  | -62.3448 | 7212.5569 | -0.63889 | 29.1111 | 473300.38 | 20546.6691 | -4015173.1069 |  |  |  | 20.5467 |  | 1150.1969 | 1.1502 | 0.0003195 |  |  | 0 |  |  |  |  | 65.1198 |  |  | 0 | 0 |  |  | 18.492
Extra-high | 1739 | 262 | 102.5 | -0.61111 | -2.2 | [10 empty] | 0 | 102.5 | 28.4722 | 389120.3704 | 15781.1111 |  | 0 | 3701.1593 | 179.2593 | 0 |  |  | 0 |  |  | -55.0294 | 7157.5275 | -0.58333 | 28.4722 | 452753.7109 | 18361.8159 | -4015173.1069 |  |  |  | 18.3618 |  | 1124.954 | 1.125 | 0.00031249 |  |  | 0 |  |  |  |  | 63.6907 |  |  | 0 | 0 |  |  | 16.5256
Extra-high | 1740 | 263 | 100.4 | -0.54167 | -1.95 | [10 empty] | 0 | 100.4 | 27.8889 | 373339.2593 | 13266.6667 |  | 0 | 3701.1593 | 140.8333 | 0 |  |  | 0 |  |  | -44.9203 | 7112.6072 | -0.5 | 27.8889 | 434391.895 | 15436.1813 | -4015173.1069 |  |  |  | 15.4362 |  | 1101.9062 | 1.1019 | 0.00030609 |  |  | 0 |  |  |  |  | 62.3858 |  |  | 0 | 0 |  |  | 13.8926
Extra-high | 1741 | 264 | 98.6 | -0.44444 | -1.6 | [10 empty] | 0 | 98.6 | 27.3889 | 360072.5926 | 10152.5926 |  | 0 | 3701.1593 | 94.8148 | 0 |  |  | 0 |  |  | -32.1803 | 7080.4269 | -0.38889 | 27.3889 | 418955.7137 | 11812.8587 | -4015173.1069 |  |  |  | 11.8129 |  | 1082.1509 | 1.0822 | 0.0003006 |  |  | 0 |  |  |  |  | 61.2673 |  |  | 0 | 0 |  |  | 10.6316
Extra-high | 1742 | 265 | 97.2 | -0.375 | -1.35 | [10 empty] | 0 | 97.2 | 27 | 349920 | 9297.4074 |  | 0 | 3701.1593 | 67.5 | 0 |  |  | 0 |  |  | -28.9327 | 7051.4942 | -0.36111 | 27 | 407142.855 | 10817.8241 | -4015173.1069 |  |  |  | 10.8178 |  | 1066.7856 | 1.0668 | 0.00029633 |  |  | 0 |  |  |  |  | 60.3974 |  |  | 0 | 0 |  |  | 9.736
Extra-high | 1743 | 266 | 95.9 | -0.33333 | -1.2 | [10 empty] | 0 | 95.9 | 26.6389 | 340622.5926 | 7769.2593 |  | 0 | 3701.1593 | 53.3333 | 0 |  |  | 0 |  |  | -22.7998 | 7028.6944 | -0.30556 | 26.6389 | 396325.0309 | 9039.7759 | -4015173.1069 |  |  |  | 9.0398 |  | 1052.5179 | 1.0525 | 0.00029237 |  |  | 0 |  |  |  |  | 59.5896 |  |  | 0 | 0 |  |  | 8.1358
Extra-high | 1744 | 267 | 94.8 | -0.29167 | -1.05 | [10 empty] | 0 | 94.8 | 26.3333 | 332853.3333 | 6985.1852 |  | 0 | 3701.1593 | 40.8333 | 0 |  |  | 0 |  |  | -19.7653 | 7008.9291 | -0.27778 | 26.3333 | 387285.255 | 8127.4812 | -4015173.1069 |  |  |  | 8.1275 |  | 1040.4453 | 1.0404 | 0.00028901 |  |  | 0 |  |  |  |  | 58.9061 |  |  | 0 | 0 |  |  | 7.3147
Extra-high | 1745 | 268 | 93.8 | -0.27778 | -1 | [10 empty] | 0 | 93.8 | 26.0556 | 325868.1481 | 6911.1111 |  | 0 | 3701.1593 | 37.037 | 0 |  |  | 0 |  |  | -19.7053 | 6989.2238 | -0.27778 | 26.0556 | 379157.7737 | 8041.2938 | -4015173.1069 |  |  |  | 8.0413 |  | 1029.4701 | 1.0295 | 0.00028596 |  |  | 0 |  |  |  |  | 58.2847 |  |  | 0 | 0 |  |  | 7.2372
Extra-high | 1746 | 269 | 92.8 | -0.27778 | -1 | [10 empty] | 0 | 92.8 | 25.7778 | 318957.037 | 6837.037 |  | 0 | 3701.1593 | 37.037 | 0 |  |  | 0 |  |  | -19.6407 | 6969.5831 | -0.27778 | 25.7778 | 371116.48 | 7955.1062 | -4015173.1069 |  |  |  | 7.9551 |  | 1018.4949 | 1.0185 | 0.00028292 |  |  | 0 |  |  |  |  | 57.6633 |  |  | 0 | 0 |  |  | 7.1596
Extra-high | 1747 | 270 | 91.8 | -0.25 | -0.9 | [10 empty] | 0 | 91.8 | 25.5 | 312120 | 5416.2963 |  | 0 | 3701.1593 | 30 | 0 |  |  | 0 |  |  | -13.8775 | 6955.7057 | -0.22222 | 25.5 | 363161.3738 | 6302.03 | -4015173.1069 |  |  |  | 6.302 |  | 1007.5198 | 1.0075 | 0.00027987 |  |  | 0 |  |  |  |  | 57.042 |  |  | 0 | 0 |  |  | 5.6718
Extra-high | 1748 | 271 | 91 | -0.22222 | -0.8 | [10 empty] | 0 | 91 | 25.2778 | 306703.7037 | 5368.8889 |  | 0 | 3701.1593 | 23.7037 | 0 |  |  | 0 |  |  | -13.8683 | 6941.8374 | -0.22222 | 25.2778 | 356859.3438 | 6246.87 | -4015173.1069 |  |  |  | 6.2469 |  | 998.7396 | 0.99874 | 0.00027743 |  |  | 0 |  |  |  |  | 56.5449 |  |  | 0 | 0 |  |  | 5.6222
Extra-high | 1749 | 272 | 90.2 | -0.19444 | -0.7 | [10 empty] | 0 | 90.2 | 25.0556 | 301334.8148 | 3995.5556 |  | 0 | 3701.1593 | 18.1481 | 0 |  |  | 0 |  |  | -8.2615 | 6933.5759 | -0.16667 | 25.0556 | 350612.4738 | 4648.9538 | -4015173.1069 |  |  |  | 4.649 |  | 989.9595 | 0.98996 | 0.00027499 |  |  | 0 |  |  |  |  | 56.0478 |  |  | 0 | 0 |  |  | 4.1841
Extra-high | 1750 | 273 | 89.6 | -0.15278 | -0.55 | [10 empty] | 0 | 89.6 | 24.8889 | 297339.2593 | 3309.2593 |  | 0 | 3701.1593 | 11.2037 | 0 |  |  | 0 |  |  | -5.509 | 6928.0668 | -0.13889 | 24.8889 | 345963.52 | 3850.4266 | -4015173.1069 |  |  |  | 3.8504 |  | 983.3744 | 0.98337 | 0.00027316 |  |  | 0 |  |  |  |  | 55.675 |  |  | 0 | 0 |  |  | 3.4654
Extra-high | 1751 | 274 | 89.1 | -0.13889 | -0.5 | [10 empty] | 0 | 89.1 | 24.75 | 294030 | 3290.7407 |  | 0 | 3701.1593 | 9.2593 | 0 |  |  | 0 |  |  | -5.5452 | 6922.5217 | -0.13889 | 24.75 | 342113.0934 | 3828.8797 | -4015173.1069 |  |  |  | 3.8289 |  | 977.8868 | 0.97789 | 0.00027164 |  |  | 0 |  |  |  |  | 55.3643 |  |  | 0 | 0 |  |  | 3.446
Extra-high | 1752 | 275 | 88.6 | -0.13889 | -0.5 | [10 empty] | 0 | 88.6 | 24.6111 | 290739.2593 | 3272.2222 |  | 0 | 3701.1593 | 9.2593 | 0 |  |  | 0 |  |  | -5.5801 | 6916.9415 | -0.13889 | 24.6111 | 338284.2137 | 3807.3328 | -4015173.1069 |  |  |  | 3.8073 |  | 972.3993 | 0.9724 | 0.00027011 |  |  | 0 |  |  |  |  | 55.0536 |  |  | 0 | 0 |  |  | 3.4266
Extra-high | 1753 | 276 | 88.1 | -0.13889 | -0.5 | [10 empty] | 0 | 88.1 | 24.4722 | 287467.037 | 3253.7037 |  | 0 | 3701.1593 | 9.2593 | 0 |  |  | 0 |  |  | -5.614 | 6911.3275 | -0.13889 | 24.4722 | 334476.8809 | 3785.7859 | -4015173.1069 |  |  |  | 3.7858 |  | 966.9117 | 0.96691 | 0.00026859 |  |  | 0 |  |  |  |  | 54.7429 |  |  | 0 | 0 |  |  | 3.4072
Extra-high | 1754 | 277 | 87.6 | -0.13889 | -0.5 | [10 empty] | 0 | 87.6 | 24.3333 | 284213.3333 | 3235.1852 |  | 0 | 3701.1593 | 9.2593 | 0 |  |  | 0 |  |  | -5.6468 | 6905.6808 | -0.13889 | 24.3333 | 330691.095 | 3764.2391 | -4015173.1069 |  |  |  | 3.7642 |  | 961.4241 | 0.96142 | 0.00026706 |  |  | 0 |  |  |  |  | 54.4322 |  |  | 0 | 0 |  |  | 3.3878
Extra-high | 1755 | 278 | 87.1 | -0.13889 | -0.5 | [10 empty] | 0 | 87.1 | 24.1944 | 280978.1481 | 3216.6667 |  | 0 | 3701.1593 | 9.2593 | 0 |  |  | 0 |  |  | -5.6784 | 6900.0023 | -0.13889 | 24.1944 | 326926.8559 | 3742.6922 | -4015173.1069 |  |  |  | 3.7427 |  | 955.9365 | 0.95594 | 0.00026554 |  |  | 0 |  |  |  |  | 54.1215 |  |  | 0 | 0 |  |  | 3.3684
Extra-high | 1756 | 279 | 86.6 | -0.13889 | -0.5 | [10 empty] | 0 | 86.6 | 24.0556 | 277761.4815 | 3198.1481 |  | 0 | 3701.1593 | 9.2593 | 0 |  |  | 0 |  |  | -5.709 | 6894.2933 | -0.13889 | 24.0556 | 323184.1637 | 3721.1453 | -4015173.1069 |  |  |  | 3.7211 |  | 950.4489 | 0.95045 | 0.00026401 |  |  | 0 |  |  |  |  | 53.8108 |  |  | 0 | 0 |  |  | 3.349
Extra-high | 1757 | 280 | 86.1 | -0.15278 | -0.55 | [10 empty] | 0 | 86.1 | 23.9167 | 274563.3333 | 3813.3333 |  | 0 | 3701.1593 | 11.2037 | 0 |  |  | 0 |  |  | -8.4086 | 6885.8847 | -0.16667 | 23.9167 | 319463.0184 | 4436.9325 | -4015173.1069 |  |  |  | 4.4369 |  | 944.9614 | 0.94496 | 0.00026249 |  |  | 0 |  |  |  |  | 53.5001 |  |  | 0 | 0 |  |  | 3.9932
Extra-high | 1758 | 281 | 85.5 | -0.15278 | -0.55 | [10 empty] | 0 | 85.5 | 23.75 | 270750 | 3157.4074 |  | 0 | 3701.1593 | 11.2037 | 0 |  |  | 0 |  |  | -5.7724 | 6880.1123 | -0.13889 | 23.75 | 315026.0859 | 3673.7422 | -4015173.1069 |  |  |  | 3.6737 |  | 938.3763 | 0.93838 | 0.00026066 |  |  | 0 |  |  |  |  | 53.1273 |  |  | 0 | 0 |  |  | 3.3064
Extra-high | 1759 | 282 | 85 | -0.15278 | -0.55 | [10 empty] | 0 | 85 | 23.6111 | 267592.5926 | 3764.4444 |  | 0 | 3701.1593 | 11.2037 | 0 |  |  | 0 |  |  | -8.4355 | 6871.6767 | -0.16667 | 23.6111 | 311352.3438 | 4380.0487 | -4015173.1069 |  |  |  | 4.38 |  | 932.8887 | 0.93289 | 0.00025914 |  |  | 0 |  |  |  |  | 52.8166 |  |  | 0 | 0 |  |  | 3.942
Extra-high | 1760 | 283 | 84.4 | -0.16667 | -0.6 | [10 empty] | 0 | 84.4 | 23.4444 | 263828.1481 | 3737.7778 |  | 0 | 3701.1593 | 13.3333 | 0 |  |  | 0 |  |  | -8.448 | 6863.2287 | -0.16667 | 23.4444 | 306972.295 | 4349.0213 | -4015173.1069 |  |  |  | 4.349 |  | 926.3036 | 0.9263 | 0.00025731 |  |  | 0 |  |  |  |  | 52.4438 |  |  | 0 | 0 |  |  | 3.9141
Extra-high | 1761 | 284 | 83.8 | -0.16667 | -0.6 | [10 empty] | 0 | 83.8 | 23.2778 | 260090.3704 | 3711.1111 |  | 0 | 3701.1593 | 13.3333 | 0 |  |  | 0 |  |  | -8.459 | 6854.7697 | -0.16667 | 23.2778 | 302623.2737 | 4317.9937 | -4015173.1069 |  |  |  | 4.318 |  | 919.7185 | 0.91972 | 0.00025548 |  |  | 0 |  |  |  |  | 52.071 |  |  | 0 | 0 |  |  | 3.8862
Extra-high | 1762 | 285 | 83.2 | -0.16667 | -0.6 | [10 empty] | 0 | 83.2 | 23.1111 | 256379.2593 | 3684.4444 |  | 0 | 3701.1593 | 13.3333 | 0 |  |  | 0 |  |  | -8.4684 | 6846.3012 | -0.16667 | 23.1111 | 298305.28 | 4286.9662 | -4015173.1069 |  |  |  | 4.287 |  | 913.1334 | 0.91313 | 0.00025365 |  |  | 0 |  |  |  |  | 51.6982 |  |  | 0 | 0 |  |  | 3.8583
Extra-high | 1763 | 286 | 82.6 | -0.16667 | -0.6 | [10 empty] | 0 | 82.6 | 22.9444 | 252694.8148 | 3657.7778 |  | 0 | 3701.1593 | 13.3333 | 0 |  |  | 0 |  |  | -8.4764 | 6837.8249 | -0.16667 | 22.9444 | 294018.3137 | 4255.9387 | -4015173.1069 |  |  |  | 4.2559 |  | 906.5483 | 0.90655 | 0.00025182 |  |  | 0 |  |  |  |  | 51.3253 |  |  | 0 | 0 |  |  | 3.8303
Extra-high | 1764 | 287 | 82 | -0.18056 | -0.65 | [10 empty] | 0 | 82 | 22.7778 | 249037.037 | 4233.7037 |  | 0 | 3701.1593 | 15.6481 | 0 |  |  | 0 |  |  | -11.0258 | 6826.799 | -0.19444 | 22.7778 | 289762.375 | 4926.0466 | -4015173.1069 |  |  |  | 4.926 |  | 899.9632 | 0.89996 | 0.00024999 |  |  | 0 |  |  |  |  | 50.9525 |  |  | 0 | 0 |  |  | 4.4334
Extra-high | 1765 | 288 | 81.3 | -0.22222 | -0.8 | [10 empty] | 0 | 81.3 | 22.5833 | 244803.3333 | 5390 |  | 0 | 3701.1593 | 23.7037 | 0 |  |  | 0 |  |  | -16.0524 | 6810.7467 | -0.25 | 22.5833 | 284836.3284 | 6271.4334 | -4015173.1069 |  |  |  | 6.2714 |  | 892.2806 | 0.89228 | 0.00024786 |  |  | 0 |  |  |  |  | 50.5176 |  |  | 0 | 0 |  |  | 5.6443
Extra-high | 1766 | 289 | 80.4 | -0.30556 | -1.1 | [10 empty] | 0 | 80.4 | 22.3333 | 239413.3333 | 7679.6296 |  | 0 | 3701.1593 | 44.8148 | 0 |  |  | 0 |  |  | -25.9465 | 6784.8002 | -0.36111 | 22.3333 | 278564.895 | 8935.4891 | -4015173.1069 |  |  |  | 8.9355 |  | 882.4029 | 0.8824 | 0.00024511 |  |  | 0 |  |  |  |  | 49.9583 |  |  | 0 | 0 |  |  | 8.0419
Extra-high | 1767 | 290 | 79.1 | -0.41667 | -1.5 | [10 empty] | 0 | 79.1 | 21.9722 | 231733.7037 | 9853.7037 |  | 0 | 3701.1593 | 83.3333 | 0 |  |  | 0 |  |  | -35.477 | 6749.3232 | -0.47222 | 21.9722 | 269629.4059 | 11465.0922 | -4015173.1069 |  |  |  | 11.4651 |  | 868.1352 | 0.86814 | 0.00024115 |  |  | 0 |  |  |  |  | 49.1505 |  |  | 0 | 0 |  |  | 10.3186
Extra-high | 1768 | 291 | 77.4 | -0.55556 | -2 | [10 empty] | 0 | 77.4 | 21.5 | 221880 | 12990.7407 |  | 0 | 3701.1593 | 148.1481 | 0 |  |  | 0 |  |  | -49.2896 | 6700.0336 | -0.63889 | 21.5 | 258164.3138 | 15115.1328 | -4015173.1069 |  |  |  | 15.1151 |  | 849.4775 | 0.84948 | 0.00023597 |  |  | 0 |  |  |  |  | 48.0942 |  |  | 0 | 0 |  |  | 13.6036
Extra-high | 1769 | 292 | 75.1 | -0.70833 | -2.55 | [10 empty] | 0 | 75.1 | 20.8611 | 208889.2593 | 15285.9259 |  | 0 | 3701.1593 | 240.8333 | 0 |  |  | 0 |  |  | -59.6912 | 6640.3424 | -0.77778 | 20.8611 | 243049.1809 | 17785.6525 | -4015173.1069 |  |  |  | 17.7857 |  | 824.2346 | 0.82423 | 0.00022895 |  |  | 0 |  |  |  |  | 46.6651 |  |  | 0 | 0 |  |  | 16.0071
Extra-high | 1770 | 293 | 72.3 | -0.83333 | -3 | [10 empty] | 0 | 72.3 | 20.0833 | 193603.3333 | 16758.5185 |  | 0 | 3701.1593 | 333.3333 | 0 |  |  | 0 |  |  | -66.6851 | 6573.6573 | -0.88889 | 20.0833 | 225263.5284 | 19499.06 | -4015173.1069 |  |  |  | 19.4991 |  | 793.5041 | 0.7935 | 0.00022042 |  |  | 0 |  |  |  |  | 44.9252 |  |  | 0 | 0 |  |  | 17.5492
Extra-high | 1771 | 294 | 69.1 | -0.88889 | -3.2 | [10 empty] | 0 | 69.1 | 19.1944 | 176844.8148 | 16000 |  | 0 | 3701.1593 | 379.2593 | 0 |  |  | 0 |  |  | -63.9962 | 6509.6612 | -0.88889 | 19.1944 | 205764.4684 | 18616.5 | -4015173.1069 |  |  |  | 18.6165 |  | 758.3836 | 0.75838 | 0.00021066 |  |  | 0 |  |  |  |  | 42.9368 |  |  | 0 | 0 |  |  | 16.7548
Extra-high | 1772 | 295 | 65.9 | -0.88889 | -3.2 | [10 empty] | 0 | 65.9 | 18.3056 | 160844.8148 | 15241.4815 |  | 0 | 3701.1593 | 379.2593 | 0 |  |  | 0 |  |  | -61.2716 | 6448.3896 | -0.88889 | 18.3056 | 187147.9684 | 17733.94 | -4015173.1069 |  |  |  | 17.7339 |  | 723.2631 | 0.72326 | 0.00020091 |  |  | 0 |  |  |  |  | 40.9484 |  |  | 0 | 0 |  |  | 15.9605
Extra-high | 1773 | 296 | 62.7 | -0.86111 | -3.1 | [10 empty] | 0 | 62.7 | 17.4167 | 145603.3333 | 13600 |  | 0 | 3701.1593 | 355.9259 | 0 |  |  | 0 |  |  | -54.6241 | 6393.7655 | -0.83333 | 17.4167 | 169414.0284 | 15824.025 | -4015173.1069 |  |  |  | 15.824 |  | 688.1426 | 0.68814 | 0.00019115 |  |  | 0 |  |  |  |  | 38.96 |  |  | 0 | 0 |  |  | 14.2416
Extra-high | 1774 | 297 | 59.7 | -0.79167 | -2.85 | [10 empty] | 0 | 59.7 | 16.5833 | 132003.3333 | 11670 |  | 0 | 3701.1593 | 300.8333 | 0 |  |  | 0 |  |  | -46.6402 | 6347.1253 | -0.75 | 16.5833 | 153590.0034 | 13578.4097 | -4015173.1069 |  |  |  | 13.5784 |  | 655.2171 | 0.65522 | 0.000182 |  |  | 0 |  |  |  |  | 37.0959 |  |  | 0 | 0 |  |  | 12.2206
Extra-high | 1775 | 298 | 57 | -0.70833 | -2.55 | [10 empty] | 0 | 57 | 15.8333 | 120333.3333 | 9920 |  | 0 | 3701.1593 | 240.8333 | 0 |  |  | 0 |  |  | -39.3786 | 6307.7467 | -0.66667 | 15.8333 | 140011.5937 | 11542.23 | -4015173.1069 |  |  |  | 11.5422 |  | 625.5842 | 0.62558 | 0.00017377 |  |  | 0 |  |  |  |  | 35.4182 |  |  | 0 | 0 |  |  | 10.388
Extra-high | 1776 | 299 | 54.6 | -0.66667 | -2.4 | [10 empty] | 0 | 54.6 | 15.1667 | 110413.3333 | 9493.3333 |  | 0 | 3701.1593 | 213.3333 | 0 |  |  | 0 |  |  | -37.8434 | 6269.9033 | -0.66667 | 15.1667 | 128469.3638 | 11045.79 | -4015173.1069 |  |  |  | 11.0458 |  | 599.2438 | 0.59924 | 0.00016646 |  |  | 0 |  |  |  |  | 33.9269 |  |  | 0 | 0 |  |  | 9.9412
Extra-high | 1777 | 300 | 52.2 | -0.68056 | -2.45 | [10 empty] | 0 | 52.2 | 14.5 | 100920 | 9435.1852 |  | 0 | 3701.1593 | 222.3148 | 0 |  |  | 0 |  |  | -37.9111 | 6231.9922 | -0.69444 | 14.5 | 117423.5737 | 10978.1328 | -4015173.1069 |  |  |  | 10.9781 |  | 572.9034 | 0.5729 | 0.00015914 |  |  | 0 |  |  |  |  | 32.4356 |  |  | 0 | 0 |  |  | 9.8803
Extra-high | 1778 | 301 | 49.7 | -0.75 | -2.7 | [10 empty] | 0 | 49.7 | 13.8056 | 91484.8148 | 10364.8148 |  | 0 | 3701.1593 | 270 | 0 |  |  | 0 |  |  | -42.367 | 6189.6252 | -0.80556 | 13.8056 | 106445.4409 | 12059.7859 | -4015173.1069 |  |  |  | 12.0598 |  | 545.4655 | 0.54547 | 0.00015152 |  |  | 0 |  |  |  |  | 30.8822 |  |  | 0 | 0 |  |  | 10.8538
Extra-high | 1779 | 302 | 46.8 | -0.86111 | -3.1 | [10 empty] | 0 | 46.8 | 13 | 81120 | 11036.6667 |  | 0 | 3701.1593 | 355.9259 | 0 |  |  | 0 |  |  | -45.8104 | 6143.8148 | -0.91667 | 13 | 94385.655 | 12841.5066 | -4015173.1069 |  |  |  | 12.8415 |  | 513.6375 | 0.51364 | 0.00014268 |  |  | 0 |  |  |  |  | 29.0802 |  |  | 0 | 0 |  |  | 11.5574
Extra-high | 1780 | 303 | 43.5 | -0.95833 | -3.45 | [10 empty] | 0 | 43.5 | 12.0833 | 70083.3333 | 11120 |  | 0 | 3701.1593 | 440.8333 | 0 |  |  | 0 |  |  | -46.7361 | 6097.0786 | -1 | 12.0833 | 81544.1484 | 12938.4675 | -4015173.1069 |  |  |  | 12.9385 |  | 477.4195 | 0.47742 | 0.00013262 |  |  | 0 |  |  |  |  | 27.0297 |  |  | 0 | 0 |  |  | 11.6446
Extra-high | 1781 | 304 | 39.9 | -0.98611 | -3.55 | [10 empty] | 0 | 39.9 | 11.0833 | 58963.3333 | 9890.7407 |  | 0 | 3701.1593 | 466.7593 | 0 |  |  | 0 |  |  | -41.7315 | 6055.3471 | -0.97222 | 11.0833 | 68605.6809 | 11508.1859 | -4015173.1069 |  |  |  | 11.5082 |  | 437.9089 | 0.43791 | 0.00012164 |  |  | 0 |  |  |  |  | 24.7928 |  |  | 0 | 0 |  |  | 10.3574
Extra-high | 1782 | 305 | 36.4 | -0.93056 | -3.35 | [10 empty] | 0 | 36.4 | 10.1111 | 49072.5926 | 8248.8889 |  | 0 | 3701.1593 | 415.6481 | 0 |  |  | 0 |  |  | -34.766 | 6020.5811 | -0.88889 | 10.1111 | 57097.495 | 9597.84 | -4015173.1069 |  |  |  | 9.5978 |  | 399.4959 | 0.3995 | 0.00011097 |  |  | 0 |  |  |  |  | 22.6179 |  |  | 0 | 0 |  |  | 8.6381
Extra-high | 1783 | 306 | 33.2 | -0.81944 | -2.95 | [10 empty] | 0 | 33.2 | 9.2222 | 40823.7037 | 6370 |  | 0 | 3701.1593 | 322.3148 | 0 |  |  | 0 |  |  | -26.6237 | 5993.9575 | -0.75 | 9.2222 | 47499.655 | 7411.6941 | -4015173.1069 |  |  |  | 7.4117 |  | 364.3753 | 0.36438 | 0.00010122 |  |  | 0 |  |  |  |  | 20.6296 |  |  | 0 | 0 |  |  | 6.6705
Extra-high | 1784 | 307 | 30.5 | -0.68056 | -2.45 | [10 empty] | 0 | 30.5 | 8.4722 | 34453.7037 | 4791.1111 |  | 0 | 3701.1593 | 222.3148 | 0 |  |  | 0 |  |  | -19.7731 | 5974.1843 | -0.61111 | 8.4722 | 40087.9609 | 5574.6075 | -4015173.1069 |  |  |  | 5.5746 |  | 334.7424 | 0.33474 | 9.2984e-05 |  |  | 0 |  |  |  |  | 18.9519 |  |  | 0 | 0 |  |  | 5.0171
Extra-high | 1785 | 308 | 28.3 | -0.58333 | -2.1 | [10 empty] | 0 | 28.3 | 7.8611 | 29662.5926 | 4044.4444 |  | 0 | 3701.1593 | 163.3333 | 0 |  |  | 0 |  |  | -16.6223 | 5957.562 | -0.55556 | 7.8611 | 34513.3534 | 4705.8375 | -4015173.1069 |  |  |  | 4.7058 |  | 310.5971 | 0.3106 | 8.6277e-05 |  |  | 0 |  |  |  |  | 17.5848 |  |  | 0 | 0 |  |  | 4.2353
Extra-high | 1786 | 309 | 26.3 | -0.54167 | -1.95 | [10 empty] | 0 | 26.3 | 7.3056 | 25618.1481 | 3567.7778 |  | 0 | 3701.1593 | 140.8333 | 0 |  |  | 0 |  |  | -14.6561 | 5942.9059 | -0.52778 | 7.3056 | 29807.5159 | 4151.2209 | -4015173.1069 |  |  |  | 4.1512 |  | 288.6467 | 0.28865 | 8.018e-05 |  |  | 0 |  |  |  |  | 16.3421 |  |  | 0 | 0 |  |  | 3.7361
Extra-high | 1787 | 310 | 24.4 | -0.52778 | -1.9 | [10 empty] | 0 | 24.4 | 6.7778 | 22050.3704 | 3300.3704 |  | 0 | 3701.1593 | 133.7037 | 0 |  |  | 0 |  |  | -13.617 | 5929.2889 | -0.52778 | 6.7778 | 25656.295 | 3840.0841 | -4015173.1069 |  |  |  | 3.8401 |  | 267.7939 | 0.26779 | 7.4387e-05 |  |  | 0 |  |  |  |  | 15.1615 |  |  | 0 | 0 |  |  | 3.4561
Extra-high | 1788 | 311 | 22.5 | -0.54167 | -1.95 | [10 empty] | 0 | 22.5 | 6.25 | 18750 | 3185.1852 |  | 0 | 3701.1593 | 140.8333 | 0 |  |  | 0 |  |  | -13.2713 | 5916.0176 | -0.55556 | 6.25 | 21816.2109 | 3706.0625 | -4015173.1069 |  |  |  | 3.7061 |  | 246.9411 | 0.24694 | 6.8595e-05 |  |  | 0 |  |  |  |  | 13.9809 |  |  | 0 | 0 |  |  | 3.3355
Extra-high | 1789 | 312 | 20.5 | -0.59722 | -2.15 | [10 empty] | 0 | 20.5 | 5.6944 | 15564.8148 | 3296.6667 |  | 0 | 3701.1593 | 171.2037 | 0 |  |  | 0 |  |  | -14.0137 | 5902.0039 | -0.63889 | 5.6944 | 18110.1484 | 3835.7747 | -4015173.1069 |  |  |  | 3.8358 |  | 224.9908 | 0.22499 | 6.2497e-05 |  |  | 0 |  |  |  |  | 12.7381 |  |  | 0 | 0 |  |  | 3.4522
Extra-high | 1790 | 313 | 18.2 | -0.69444 | -2.5 | [10 empty] | 0 | 18.2 | 5.0556 | 12268.1481 | 3370 |  | 0 | 3701.1593 | 231.4815 | 0 |  |  | 0 |  |  | -14.7127 | 5887.2911 | -0.75 | 5.0556 | 14274.3737 | 3921.1003 | -4015173.1069 |  |  |  | 3.9211 |  | 199.7479 | 0.19975 | 5.5486e-05 |  |  | 0 |  |  |  |  | 11.309 |  |  | 0 | 0 |  |  | 3.529
Extra-high | 1791 | 314 | 15.5 | -0.81944 | -2.95 | [10 empty] | 0 | 15.5 | 4.3056 | 8898.1481 | 3294.8148 |  | 0 | 3701.1593 | 322.3148 | 0 |  |  | 0 |  |  | -14.9454 | 5872.3458 | -0.88889 | 4.3056 | 10353.2734 | 3833.62 | -4015173.1069 |  |  |  | 3.8336 |  | 170.115 | 0.17011 | 4.7254e-05 |  |  | 0 |  |  |  |  | 9.6313 |  |  | 0 | 0 |  |  | 3.4503
Extra-high | 1792 | 315 | 12.3 | -0.94444 | -3.4 | [10 empty] | 0 | 12.3 | 3.4167 | 5603.3333 | 2800 |  | 0 | 3701.1593 | 428.1481 | 0 |  |  | 0 |  |  | -13.3949 | 5858.9509 | -1 | 3.4167 | 6519.6534 | 3257.8875 | -4015173.1069 |  |  |  | 3.2579 |  | 134.9945 | 0.13499 | 3.7498e-05 |  |  | 0 |  |  |  |  | 7.6429 |  |  | 0 | 0 |  |  | 2.9321
Extra-high | 1793 | 316 | 8.7 | -0.98611 | -3.55 | [10 empty] | 0 | 8.7 | 2.4167 | 2803.3333 | 1801.8519 |  | 0 | 3701.1593 | 466.7593 | 0 |  |  | 0 |  |  | -9.2101 | 5849.7408 | -0.97222 | 2.4167 | 3261.7659 | 2096.5109 | -4015173.1069 |  |  |  | 2.0965 |  | 95.4839 | 0.095484 | 2.6523e-05 |  |  | 0 |  |  |  |  | 5.4059 |  |  | 0 | 0 |  |  | 1.8869
Extra-high | 1794 | 317 | 5.2 | -1.2083 | -4.35 | [10 empty] | 0 | 5.2 | 1.4444 | 1001.4815 | 1001.4815 |  | 0 | 3701.1593 | 700.8333 | 0 |  |  | 0 |  |  | -8.2485 | 5841.4922 | -1.4444 | 1.4444 | 1165.255 | 1165.255 | -4015173.1069 |  |  |  | 1.1653 |  | 57.0708 | 0.057071 | 1.5853e-05 |  |  | 0 |  |  |  |  | 3.2311 |  |  | 0 | 0 |  |  | 1.0487
Extra-high | 1795 | 318 | 0 | -0.72222 | -2.6 | [10 empty] | 1 |  | 0 | 0 | 0 |  | 0 | 3701.1593 | 250.3704 | 0 |  |  | 0 |  |  | 0 | 5841.4922 | 0 | 0 | 0 | 0 | -4015173.1069 | [5 empty] | 0 | 0 | 0 |  |  | 0 |  |  |  |  | 0 |  |  | 0 | 0 |  |  | 0
Extra-high | 1796 | 319 | 0 | 0 | 0 | [10 empty] | 1 |  | 0 | 0 | 0 |  | 0 | 3701.1593 | 0 | 0 |  |  | 0 |  |  | 0 | 5841.4922 | 0 | 0 | 0 | 0 | -4015173.1069 | [5 empty] | 0 | 0 | 0 |  |  | 0 |  |  |  |  | 0 |  |  | 0 | 0 |  |  | 0
Extra-high | 1797 | 320 | 0 | 0 | 0 | [10 empty] | 1 |  | 0 | 0 | 0 |  | 0 | 3701.1593 | 0 | 0 |  |  | 0 |  |  | 0 | 5841.4922 | 0 | 0 | 0 | 0 | -4015173.1069 | [5 empty] | 0 | 0 | 0 |  |  | 0 |  |  |  |  | 0 |  |  | 0 | 0 |  |  | 0
Extra-high | 1798 | 321 | 0 | 0 | 0 | [10 empty] | 1 |  | 0 | 0 | 0 |  | 0 | 3701.1593 | 0 | 0 |  |  | 0 |  |  | 0 | 5841.4922 | 0 | 0 | 0 | 0 | -4015173.1069 | [5 empty] | 0 | 0 | 0 |  |  | 0 |  |  |  |  | 0 |  |  | 0 | 0 |  |  | 0
Extra-high | 1799 | 322 | 0 | 0 | 0 | [10 empty] | 1 |  | 0 | 0 | 0 |  | 0 | 3701.1593 | 0 | 0 |  |  | 0 |  |  | 0 | 5841.4922 | 0 | 0 | 0 | 0 | -4015173.1069 | [5 empty] | 0 | 0 | 0 |  |  | 0 |  |  |  |  | 0 |  |  | 0 | 0 |  |  | 0
Extra-high | 1800 | 323 | 0 | 0 | 0 | [10 empty] | 1 |  | 0 | 0 | 0 |  | 0 | 3701.1593 | 0 | 0 |  |  | 0 |  |  | 0 | 5841.4922 | 0 | 0 | 0 | 0 | -4015173.1069 | [5 empty] | 0 | 0 | 0 |  |  | 0 |  |  |  |  | 0 |  |  | 0 | 0 |  |  | 0
[20 empty] | 0 |  | 0 | 3701.1593 | 0 | 0 |  |  | 0 |  |  | 0 | 5841.4922 | 0 |  | 0 | 0 | -4015173.1069 | [5 empty] | 0 | 0 | 0 |  |  | 0 |  |  |  |  | 0 | [6 empty] | 0
[21 empty] | 3379970.7407 | 3379.9707 |  |  | 0.97963

## WLTC_class_2
Class 2 vehicles: | 22 < ratio of rated power in W / kerb mass in kg <= 34
For further requirements/recommendations see table "Explanations"
Phase | Total elapsed time | Phase elapsed time | WLTC class 2, version 1.4, vehicle speed | WLTC class 2, version 1.4, acceleration | WLTC class 2, version 1.4, acceleration |  | duration | stop duration | distance | p_stop | v_max | v_ave without stops | v_ave with stops | a_min | a_max
Phase | s | s | km/h | m/s² | km/h/s |  | s | s | m |  | km/h | km/h | km/h | m/s² | m/s²
Low | 0 | 0 | 0 | 0 | 0 | low | 589 | 155 | 3131.9722 | 26.32% | 51.4 | 25.9795 | 19.1428 | -1.0694 | 0.91667 | 1 |  | 0
Low | 1 | 1 | 0 | 0 | 0 | medium | 433 | 48 | 4711.8889 | 11.09% | 74.7 | 44.0592 | 39.1751 | -0.98611 | 0.95833 | 1 |  | 0
Low | 2 | 2 | 0 | 0 | 0 | high | 455 | 30 | 6820.3333 | 6.593% | 85.2 | 57.7722 | 53.9631 | -1.1111 | 0.84722 | 1 |  | 0
Low | 3 | 3 | 0 | 0 | 0 |  | 1477 | 233 | 14664.1944 | [6 empty] | 1 |  | 0
Low | 4 | 4 | 0 | 0 | 0 | [10 empty] | 1 |  | 0
Low | 5 | 5 | 0 | 0 | 0 | [10 empty] | 1 |  | 0
Low | 6 | 6 | 0 | 0 | 0 | [10 empty] | 1 |  | 0
Low | 7 | 7 | 0 | 0 | 0 | [10 empty] | 1 |  | 0
Low | 8 | 8 | 0 | 0 | 0 | [10 empty] | 1 |  | 0
Low | 9 | 9 | 0 | 0 | 0 | [10 empty] | 1 |  | 0
Low | 10 | 10 | 0 | 0 | 0 | [10 empty] | 1 |  | 0
Low | 11 | 11 | 0 | 0 | 0 | [10 empty] | 1 |  | 0
Low | 12 | 12 | 0 | 0.16667 | 0.6 | [10 empty] | 1 |  | 0
Low | 13 | 13 | 1.2 | 0.36111 | 1.3 | [10 empty] | 0 | 1.2 | 0.33333
Low | 14 | 14 | 2.6 | 0.51389 | 1.85 | [10 empty] | 0 | 2.6 | 0.72222
Low | 15 | 15 | 4.9 | 0.65278 | 2.35 | [10 empty] | 0 | 4.9 | 1.3611
Low | 16 | 16 | 7.3 | 0.625 | 2.25 | [10 empty] | 0 | 7.3 | 2.0278
Low | 17 | 17 | 9.4 | 0.56944 | 2.05 | [10 empty] | 0 | 9.4 | 2.6111
Low | 18 | 18 | 11.4 | 0.45833 | 1.65 | [10 empty] | 0 | 11.4 | 3.1667
Low | 19 | 19 | 12.7 | 0.26389 | 0.95 | [10 empty] | 0 | 12.7 | 3.5278
Low | 20 | 20 | 13.3 | 0.097222 | 0.35 | [10 empty] | 0 | 13.3 | 3.6944
Low | 21 | 21 | 13.4 | 0 | 0 | [10 empty] | 0 | 13.4 | 3.7222
Low | 22 | 22 | 13.3 | -0.041667 | -0.15 | [10 empty] | 0 | 13.3 | 3.6944
Low | 23 | 23 | 13.1 | -0.11111 | -0.4 | [10 empty] | 0 | 13.1 | 3.6389
Low | 24 | 24 | 12.5 | -0.27778 | -1 | [10 empty] | 0 | 12.5 | 3.4722
Low | 25 | 25 | 11.1 | -0.5 | -1.8 | [10 empty] | 0 | 11.1 | 3.0833
Low | 26 | 26 | 8.9 | -0.68056 | -2.45 | [10 empty] | 0 | 8.9 | 2.4722
Low | 27 | 27 | 6.2 | -0.70833 | -2.55 | [10 empty] | 0 | 6.2 | 1.7222
Low | 28 | 28 | 3.8 | -0.61111 | -2.2 | [10 empty] | 0 | 3.8 | 1.0556
Low | 29 | 29 | 1.8 | -0.52778 | -1.9 | [10 empty] | 0 | 1.8 | 0.5
Low | 30 | 30 | 0 | -0.25 | -0.9 | [10 empty] | 1 |  | 0
Low | 31 | 31 | 0 | 0 | 0 | [10 empty] | 1 |  | 0
Low | 32 | 32 | 0 | 0 | 0 | [10 empty] | 1 |  | 0
Low | 33 | 33 | 0 | 0.20833 | 0.75 | [10 empty] | 1 |  | 0
Low | 34 | 34 | 1.5 | 0.38889 | 1.4 | [10 empty] | 0 | 1.5 | 0.41667
Low | 35 | 35 | 2.8 | 0.31944 | 1.15 | [10 empty] | 0 | 2.8 | 0.77778
Low | 36 | 36 | 3.8 | 0.25 | 0.9 | [10 empty] | 0 | 3.8 | 1.0556
Low | 37 | 37 | 4.6 | 0.20833 | 0.75 | [10 empty] | 0 | 4.6 | 1.2778
Low | 38 | 38 | 5.3 | 0.20833 | 0.75 | [10 empty] | 0 | 5.3 | 1.4722
Low | 39 | 39 | 6.1 | 0.18056 | 0.65 | [10 empty] | 0 | 6.1 | 1.6944
Low | 40 | 40 | 6.6 | 0.15278 | 0.55 | [10 empty] | 0 | 6.6 | 1.8333
Low | 41 | 41 | 7.2 | 0.18056 | 0.65 | [10 empty] | 0 | 7.2 | 2
Low | 42 | 42 | 7.9 | 0.20833 | 0.75 | [10 empty] | 0 | 7.9 | 2.1944
Low | 43 | 43 | 8.7 | 0.19444 | 0.7 | [10 empty] | 0 | 8.7 | 2.4167
Low | 44 | 44 | 9.3 | 0.18056 | 0.65 | [10 empty] | 0 | 9.3 | 2.5833
Low | 45 | 45 | 10 | 0.19444 | 0.7 | [10 empty] | 0 | 10 | 2.7778
Low | 46 | 46 | 10.7 | 0.20833 | 0.75 | [10 empty] | 0 | 10.7 | 2.9722
Low | 47 | 47 | 11.5 | 0.22222 | 0.8 | [10 empty] | 0 | 11.5 | 3.1944
Low | 48 | 48 | 12.3 | 0.25 | 0.9 | [10 empty] | 0 | 12.3 | 3.4167
Low | 49 | 49 | 13.3 | 0.26389 | 0.95 | [10 empty] | 0 | 13.3 | 3.6944
Low | 50 | 50 | 14.2 | 0.20833 | 0.75 | [10 empty] | 0 | 14.2 | 3.9444
Low | 51 | 51 | 14.8 | 0.069444 | 0.25 | [10 empty] | 0 | 14.8 | 4.1111
Low | 52 | 52 | 14.7 | -0.055556 | -0.2 | [10 empty] | 0 | 14.7 | 4.0833
Low | 53 | 53 | 14.4 | -0.083333 | -0.3 | [10 empty] | 0 | 14.4 | 4
Low | 54 | 54 | 14.1 | -0.11111 | -0.4 | [10 empty] | 0 | 14.1 | 3.9167
Low | 55 | 55 | 13.6 | -0.16667 | -0.6 | [10 empty] | 0 | 13.6 | 3.7778
Low | 56 | 56 | 12.9 | -0.22222 | -0.8 | [10 empty] | 0 | 12.9 | 3.5833
Low | 57 | 57 | 12 | -0.25 | -0.9 | [10 empty] | 0 | 12 | 3.3333
Low | 58 | 58 | 11.1 | -0.20833 | -0.75 | [10 empty] | 0 | 11.1 | 3.0833
Low | 59 | 59 | 10.5 | -0.11111 | -0.4 | [10 empty] | 0 | 10.5 | 2.9167
Low | 60 | 60 | 10.3 | 0 | 0 | [10 empty] | 0 | 10.3 | 2.8611
Low | 61 | 61 | 10.5 | -0.013889 | -0.05 | [10 empty] | 0 | 10.5 | 2.9167
Low | 62 | 62 | 10.2 | -0.18056 | -0.65 | [10 empty] | 0 | 10.2 | 2.8333
Low | 63 | 63 | 9.2 | -0.44444 | -1.6 | [10 empty] | 0 | 9.2 | 2.5556
Low | 64 | 64 | 7 | -0.61111 | -2.2 | [10 empty] | 0 | 7 | 1.9444
Low | 65 | 65 | 4.8 | -0.65278 | -2.35 | [10 empty] | 0 | 4.8 | 1.3333
Low | 66 | 66 | 2.3 | -0.66667 | -2.4 | [10 empty] | 0 | 2.3 | 0.63889
Low | 67 | 67 | 0 | -0.31944 | -1.15 | [10 empty] | 1 |  | 0
Low | 68 | 68 | 0 | 0 | 0 | [10 empty] | 1 |  | 0
Low | 69 | 69 | 0 | 0 | 0 | [10 empty] | 1 |  | 0
Low | 70 | 70 | 0 | 0 | 0 | [10 empty] | 1 |  | 0
Low | 71 | 71 | 0 | 0 | 0 | [10 empty] | 1 |  | 0
Low | 72 | 72 | 0 | 0 | 0 | [10 empty] | 1 |  | 0
Low | 73 | 73 | 0 | 0 | 0 | [10 empty] | 1 |  | 0
Low | 74 | 74 | 0 | 0 | 0 | [10 empty] | 1 |  | 0
Low | 75 | 75 | 0 | 0 | 0 | [10 empty] | 1 |  | 0
Low | 76 | 76 | 0 | 0 | 0 | [10 empty] | 1 |  | 0
Low | 77 | 77 | 0 | 0 | 0 | [10 empty] | 1 |  | 0
Low | 78 | 78 | 0 | 0 | 0 | [10 empty] | 1 |  | 0
Low | 79 | 79 | 0 | 0 | 0 | [10 empty] | 1 |  | 0
Low | 80 | 80 | 0 | 0 | 0 | [10 empty] | 1 |  | 0
Low | 81 | 81 | 0 | 0 | 0 | [10 empty] | 1 |  | 0
Low | 82 | 82 | 0 | 0 | 0 | [10 empty] | 1 |  | 0
Low | 83 | 83 | 0 | 0 | 0 | [10 empty] | 1 |  | 0
Low | 84 | 84 | 0 | 0 | 0 | [10 empty] | 1 |  | 0
Low | 85 | 85 | 0 | 0 | 0 | [10 empty] | 1 |  | 0
Low | 86 | 86 | 0 | 0 | 0 | [10 empty] | 1 |  | 0
Low | 87 | 87 | 0 | 0 | 0 | [10 empty] | 1 |  | 0
Low | 88 | 88 | 0 | 0 | 0 | [10 empty] | 1 |  | 0
Low | 89 | 89 | 0 | 0 | 0 | [10 empty] | 1 |  | 0
Low | 90 | 90 | 0 | 0 | 0 | [10 empty] | 1 |  | 0
Low | 91 | 91 | 0 | 0 | 0 | [10 empty] | 1 |  | 0
Low | 92 | 92 | 0 | 0 | 0 | [10 empty] | 1 |  | 0
Low | 93 | 93 | 0 | 0 | 0 | [10 empty] | 1 |  | 0
Low | 94 | 94 | 0 | 0 | 0 | [10 empty] | 1 |  | 0
Low | 95 | 95 | 0 | 0 | 0 | [10 empty] | 1 |  | 0
Low | 96 | 96 | 0 | 0 | 0 | [10 empty] | 1 |  | 0
Low | 97 | 97 | 0 | 0 | 0 | [10 empty] | 1 |  | 0
Low | 98 | 98 | 0 | 0 | 0 | [10 empty] | 1 |  | 0
Low | 99 | 99 | 0 | 0 | 0 | [10 empty] | 1 |  | 0
Low | 100 | 100 | 0 | 0 | 0 | [10 empty] | 1 |  | 0
Low | 101 | 101 | 0 | 0 | 0 | [10 empty] | 1 |  | 0
Low | 102 | 102 | 0 | 0 | 0 | [10 empty] | 1 |  | 0
Low | 103 | 103 | 0 | 0 | 0 | [10 empty] | 1 |  | 0
Low | 104 | 104 | 0 | 0 | 0 | [10 empty] | 1 |  | 0
Low | 105 | 105 | 0 | 0 | 0 | [10 empty] | 1 |  | 0
Low | 106 | 106 | 0 | 0.11111 | 0.4 | [10 empty] | 1 |  | 0
Low | 107 | 107 | 0.8 | 0.19444 | 0.7 | [10 empty] | 1 |  | 0.22222
Low | 108 | 108 | 1.4 | 0.20833 | 0.75 | [10 empty] | 0 | 1.4 | 0.38889
Low | 109 | 109 | 2.3 | 0.29167 | 1.05 | [10 empty] | 0 | 2.3 | 0.63889
Low | 110 | 110 | 3.5 | 0.33333 | 1.2 | [10 empty] | 0 | 3.5 | 0.97222
Low | 111 | 111 | 4.7 | 0.33333 | 1.2 | [10 empty] | 0 | 4.7 | 1.3056
Low | 112 | 112 | 5.9 | 0.375 | 1.35 | [10 empty] | 0 | 5.9 | 1.6389
Low | 113 | 113 | 7.4 | 0.45833 | 1.65 | [10 empty] | 0 | 7.4 | 2.0556
Low | 114 | 114 | 9.2 | 0.59722 | 2.15 | [10 empty] | 0 | 9.2 | 2.5556
Low | 115 | 115 | 11.7 | 0.59722 | 2.15 | [10 empty] | 0 | 11.7 | 3.25
Low | 116 | 116 | 13.5 | 0.45833 | 1.65 | [10 empty] | 0 | 13.5 | 3.75
Low | 117 | 117 | 15 | 0.375 | 1.35 | [10 empty] | 0 | 15 | 4.1667
Low | 118 | 118 | 16.2 | 0.25 | 0.9 | [10 empty] | 0 | 16.2 | 4.5
Low | 119 | 119 | 16.8 | 0.18056 | 0.65 | [10 empty] | 0 | 16.8 | 4.6667
Low | 120 | 120 | 17.5 | 0.27778 | 1 | [10 empty] | 0 | 17.5 | 4.8611
Low | 121 | 121 | 18.8 | 0.38889 | 1.4 | [10 empty] | 0 | 18.8 | 5.2222
Low | 122 | 122 | 20.3 | 0.44444 | 1.6 | [10 empty] | 0 | 20.3 | 5.6389
Low | 123 | 123 | 22 | 0.45833 | 1.65 | [10 empty] | 0 | 22 | 6.1111
Low | 124 | 124 | 23.6 | 0.38889 | 1.4 | [10 empty] | 0 | 23.6 | 6.5556
Low | 125 | 125 | 24.8 | 0.27778 | 1 | [10 empty] | 0 | 24.8 | 6.8889
Low | 126 | 126 | 25.6 | 0.20833 | 0.75 | [10 empty] | 0 | 25.6 | 7.1111
Low | 127 | 127 | 26.3 | 0.22222 | 0.8 | [10 empty] | 0 | 26.3 | 7.3056
Low | 128 | 128 | 27.2 | 0.27778 | 1 | [10 empty] | 0 | 27.2 | 7.5556
Low | 129 | 129 | 28.3 | 0.33333 | 1.2 | [10 empty] | 0 | 28.3 | 7.8611
Low | 130 | 130 | 29.6 | 0.36111 | 1.3 | [10 empty] | 0 | 29.6 | 8.2222
Low | 131 | 131 | 30.9 | 0.36111 | 1.3 | [10 empty] | 0 | 30.9 | 8.5833
Low | 132 | 132 | 32.2 | 0.34722 | 1.25 | [10 empty] | 0 | 32.2 | 8.9444
Low | 133 | 133 | 33.4 | 0.40278 | 1.45 | [10 empty] | 0 | 33.4 | 9.2778
Low | 134 | 134 | 35.1 | 0.52778 | 1.9 | [10 empty] | 0 | 35.1 | 9.75
Low | 135 | 135 | 37.2 | 0.5 | 1.8 | [10 empty] | 0 | 37.2 | 10.3333
Low | 136 | 136 | 38.7 | 0.25 | 0.9 | [10 empty] | 0 | 38.7 | 10.75
Low | 137 | 137 | 39 | -0.18056 | -0.65 | [10 empty] | 0 | 39 | 10.8333
Low | 138 | 138 | 37.4 | -0.70833 | -2.55 | [10 empty] | 0 | 37.4 | 10.3889
Low | 139 | 139 | 33.9 | -1.0694 | -3.85 | [10 empty] | 0 | 33.9 | 9.4167
Low | 140 | 140 | 29.7 | -0.98611 | -3.55 | [10 empty] | 0 | 29.7 | 8.25
Low | 141 | 141 | 26.8 | -0.5 | -1.8 | [10 empty] | 0 | 26.8 | 7.4444
Low | 142 | 142 | 26.1 | 0.055556 | 0.2 | [10 empty] | 0 | 26.1 | 7.25
Low | 143 | 143 | 27.2 | 0.41667 | 1.5 | [10 empty] | 0 | 27.2 | 7.5556
Low | 144 | 144 | 29.1 | 0.5 | 1.8 | [10 empty] | 0 | 29.1 | 8.0833
Low | 145 | 145 | 30.8 | 0.38889 | 1.4 | [10 empty] | 0 | 30.8 | 8.5556
Low | 146 | 146 | 31.9 | 0.16667 | 0.6 | [10 empty] | 0 | 31.9 | 8.8611
Low | 147 | 147 | 32 | -0.16667 | -0.6 | [10 empty] | 0 | 32 | 8.8889
Low | 148 | 148 | 30.7 | -0.48611 | -1.75 | [10 empty] | 0 | 30.7 | 8.5278
Low | 149 | 149 | 28.5 | -0.65278 | -2.35 | [10 empty] | 0 | 28.5 | 7.9167
Low | 150 | 150 | 26 | -0.70833 | -2.55 | [10 empty] | 0 | 26 | 7.2222
Low | 151 | 151 | 23.4 | -0.73611 | -2.65 | [10 empty] | 0 | 23.4 | 6.5
Low | 152 | 152 | 20.7 | -0.83333 | -3 | [10 empty] | 0 | 20.7 | 5.75
Low | 153 | 153 | 17.4 | -0.76389 | -2.75 | [10 empty] | 0 | 17.4 | 4.8333
Low | 154 | 154 | 15.2 | -0.54167 | -1.95 | [10 empty] | 0 | 15.2 | 4.2222
Low | 155 | 155 | 13.5 | -0.30556 | -1.1 | [10 empty] | 0 | 13.5 | 3.75
Low | 156 | 156 | 13 | -0.15278 | -0.55 | [10 empty] | 0 | 13 | 3.6111
Low | 157 | 157 | 12.4 | -0.097222 | -0.35 | [10 empty] | 0 | 12.4 | 3.4444
Low | 158 | 158 | 12.3 | -0.027778 | -0.1 | [10 empty] | 0 | 12.3 | 3.4167
Low | 159 | 159 | 12.2 | 0 | 0 | [10 empty] | 0 | 12.2 | 3.3889
Low | 160 | 160 | 12.3 | 0.027778 | 0.1 | [10 empty] | 0 | 12.3 | 3.4167
Low | 161 | 161 | 12.4 | 0.027778 | 0.1 | [10 empty] | 0 | 12.4 | 3.4444
Low | 162 | 162 | 12.5 | 0.027778 | 0.1 | [10 empty] | 0 | 12.5 | 3.4722
Low | 163 | 163 | 12.6 | 0.027778 | 0.1 | [10 empty] | 0 | 12.6 | 3.5
Low | 164 | 164 | 12.7 | 0.041667 | 0.15 | [10 empty] | 0 | 12.7 | 3.5278
Low | 165 | 165 | 12.9 | 0.16667 | 0.6 | [10 empty] | 0 | 12.9 | 3.5833
Low | 166 | 166 | 13.9 | 0.45833 | 1.65 | [10 empty] | 0 | 13.9 | 3.8611
Low | 167 | 167 | 16.2 | 0.75 | 2.7 | [10 empty] | 0 | 16.2 | 4.5
Low | 168 | 168 | 19.3 | 0.91667 | 3.3 | [10 empty] | 0 | 19.3 | 5.3611
Low | 169 | 169 | 22.8 | 0.91667 | 3.3 | [10 empty] | 0 | 22.8 | 6.3333
Low | 170 | 170 | 25.9 | 0.79167 | 2.85 | [10 empty] | 0 | 25.9 | 7.1944
Low | 171 | 171 | 28.5 | 0.56944 | 2.05 | [10 empty] | 0 | 28.5 | 7.9167
Low | 172 | 172 | 30 | 0.083333 | 0.3 | [10 empty] | 0 | 30 | 8.3333
Low | 173 | 173 | 29.1 | -0.36111 | -1.3 | [10 empty] | 0 | 29.1 | 8.0833
Low | 174 | 174 | 27.4 | -0.54167 | -1.95 | [10 empty] | 0 | 27.4 | 7.6111
Low | 175 | 175 | 25.2 | -0.5 | -1.8 | [10 empty] | 0 | 25.2 | 7
Low | 176 | 176 | 23.8 | -0.11111 | -0.4 | [10 empty] | 0 | 23.8 | 6.6111
Low | 177 | 177 | 24.4 | 0.30556 | 1.1 | [10 empty] | 0 | 24.4 | 6.7778
Low | 178 | 178 | 26 | 0.72222 | 2.6 | [10 empty] | 0 | 26 | 7.2222
Low | 179 | 179 | 29.6 | 0.86111 | 3.1 | [10 empty] | 0 | 29.6 | 8.2222
Low | 180 | 180 | 32.2 | 0.81944 | 2.95 | [10 empty] | 0 | 32.2 | 8.9444
Low | 181 | 181 | 35.5 | 0.75 | 2.7 | [10 empty] | 0 | 35.5 | 9.8611
Low | 182 | 182 | 37.6 | 0.55556 | 2 | [10 empty] | 0 | 37.6 | 10.4444
Low | 183 | 183 | 39.5 | 0.41667 | 1.5 | [10 empty] | 0 | 39.5 | 10.9722
Low | 184 | 184 | 40.6 | 0.27778 | 1 | [10 empty] | 0 | 40.6 | 11.2778
Low | 185 | 185 | 41.5 | 0.19444 | 0.7 | [10 empty] | 0 | 41.5 | 11.5278
Low | 186 | 186 | 42 | 0.125 | 0.45 | [10 empty] | 0 | 42 | 11.6667
Low | 187 | 187 | 42.4 | 0.13889 | 0.5 | [10 empty] | 0 | 42.4 | 11.7778
Low | 188 | 188 | 43 | 0.25 | 0.9 | [10 empty] | 0 | 43 | 11.9444
Low | 189 | 189 | 44.2 | 0.40278 | 1.45 | [10 empty] | 0 | 44.2 | 12.2778
Low | 190 | 190 | 45.9 | 0.48611 | 1.75 | [10 empty] | 0 | 45.9 | 12.75
Low | 191 | 191 | 47.7 | 0.45833 | 1.65 | [10 empty] | 0 | 47.7 | 13.25
Low | 192 | 192 | 49.2 | 0.31944 | 1.15 | [10 empty] | 0 | 49.2 | 13.6667
Low | 193 | 193 | 50 | 0.13889 | 0.5 | [10 empty] | 0 | 50 | 13.8889
Low | 194 | 194 | 50.2 | 0.013889 | 0.05 | [10 empty] | 0 | 50.2 | 13.9444
Low | 195 | 195 | 50.1 | -0.055556 | -0.2 | [10 empty] | 0 | 50.1 | 13.9167
Low | 196 | 196 | 49.8 | -0.097222 | -0.35 | [10 empty] | 0 | 49.8 | 13.8333
Low | 197 | 197 | 49.4 | -0.125 | -0.45 | [10 empty] | 0 | 49.4 | 13.7222
Low | 198 | 198 | 48.9 | -0.125 | -0.45 | [10 empty] | 0 | 48.9 | 13.5833
Low | 199 | 199 | 48.5 | -0.097222 | -0.35 | [10 empty] | 0 | 48.5 | 13.4722
Low | 200 | 200 | 48.2 | -0.041667 | -0.15 | [10 empty] | 0 | 48.2 | 13.3889
Low | 201 | 201 | 48.2 | -0.013889 | -0.05 | [10 empty] | 0 | 48.2 | 13.3889
Low | 202 | 202 | 48.1 | -0.11111 | -0.4 | [10 empty] | 0 | 48.1 | 13.3611
Low | 203 | 203 | 47.4 | -0.31944 | -1.15 | [10 empty] | 0 | 47.4 | 13.1667
Low | 204 | 204 | 45.8 | -0.58333 | -2.1 | [10 empty] | 0 | 45.8 | 12.7222
Low | 205 | 205 | 43.2 | -0.73611 | -2.65 | [10 empty] | 0 | 43.2 | 12
Low | 206 | 206 | 40.5 | -0.69444 | -2.5 | [10 empty] | 0 | 40.5 | 11.25
Low | 207 | 207 | 38.2 | -0.52778 | -1.9 | [10 empty] | 0 | 38.2 | 10.6111
Low | 208 | 208 | 36.7 | -0.33333 | -1.2 | [10 empty] | 0 | 36.7 | 10.1944
Low | 209 | 209 | 35.8 | -0.19444 | -0.7 | [10 empty] | 0 | 35.8 | 9.9444
Low | 210 | 210 | 35.3 | -0.13889 | -0.5 | [10 empty] | 0 | 35.3 | 9.8056
Low | 211 | 211 | 34.8 | -0.125 | -0.45 | [10 empty] | 0 | 34.8 | 9.6667
Low | 212 | 212 | 34.4 | -0.069444 | -0.25 | [10 empty] | 0 | 34.4 | 9.5556
Low | 213 | 213 | 34.3 | -0.055556 | -0.2 | [10 empty] | 0 | 34.3 | 9.5278
Low | 214 | 214 | 34 | -0.069444 | -0.25 | [10 empty] | 0 | 34 | 9.4444
Low | 215 | 215 | 33.8 | -0.055556 | -0.2 | [10 empty] | 0 | 33.8 | 9.3889
Low | 216 | 216 | 33.6 | -0.041667 | -0.15 | [10 empty] | 0 | 33.6 | 9.3333
Low | 217 | 217 | 33.5 | -0.013889 | -0.05 | [10 empty] | 0 | 33.5 | 9.3056
Low | 218 | 218 | 33.5 | -0.013889 | -0.05 | [10 empty] | 0 | 33.5 | 9.3056
Low | 219 | 219 | 33.4 | -0.027778 | -0.1 | [10 empty] | 0 | 33.4 | 9.2778
Low | 220 | 220 | 33.3 | -0.013889 | -0.05 | [10 empty] | 0 | 33.3 | 9.25
Low | 221 | 221 | 33.3 | -0.013889 | -0.05 | [10 empty] | 0 | 33.3 | 9.25
Low | 222 | 222 | 33.2 | -0.027778 | -0.1 | [10 empty] | 0 | 33.2 | 9.2222
Low | 223 | 223 | 33.1 | -0.013889 | -0.05 | [10 empty] | 0 | 33.1 | 9.1944
Low | 224 | 224 | 33.1 | -0.027778 | -0.1 | [10 empty] | 0 | 33.1 | 9.1944
Low | 225 | 225 | 32.9 | -0.041667 | -0.15 | [10 empty] | 0 | 32.9 | 9.1389
Low | 226 | 226 | 32.8 | -0.027778 | -0.1 | [10 empty] | 0 | 32.8 | 9.1111
Low | 227 | 227 | 32.7 | -0.027778 | -0.1 | [10 empty] | 0 | 32.7 | 9.0833
Low | 228 | 228 | 32.6 | -0.055556 | -0.2 | [10 empty] | 0 | 32.6 | 9.0556
Low | 229 | 229 | 32.3 | -0.097222 | -0.35 | [10 empty] | 0 | 32.3 | 8.9722
Low | 230 | 230 | 31.9 | -0.13889 | -0.5 | [10 empty] | 0 | 31.9 | 8.8611
Low | 231 | 231 | 31.3 | -0.13889 | -0.5 | [10 empty] | 0 | 31.3 | 8.6944
Low | 232 | 232 | 30.9 | -0.11111 | -0.4 | [10 empty] | 0 | 30.9 | 8.5833
Low | 233 | 233 | 30.5 | -0.055556 | -0.2 | [10 empty] | 0 | 30.5 | 8.4722
Low | 234 | 234 | 30.5 | 0.027778 | 0.1 | [10 empty] | 0 | 30.5 | 8.4722
Low | 235 | 235 | 30.7 | 0.125 | 0.45 | [10 empty] | 0 | 30.7 | 8.5278
Low | 236 | 236 | 31.4 | 0.23611 | 0.85 | [10 empty] | 0 | 31.4 | 8.7222
Low | 237 | 237 | 32.4 | 0.31944 | 1.15 | [10 empty] | 0 | 32.4 | 9
Low | 238 | 238 | 33.7 | 0.375 | 1.35 | [10 empty] | 0 | 33.7 | 9.3611
Low | 239 | 239 | 35.1 | 0.36111 | 1.3 | [10 empty] | 0 | 35.1 | 9.75
Low | 240 | 240 | 36.3 | 0.30556 | 1.1 | [10 empty] | 0 | 36.3 | 10.0833
Low | 241 | 241 | 37.3 | 0.22222 | 0.8 | [10 empty] | 0 | 37.3 | 10.3611
Low | 242 | 242 | 37.9 | 0.15278 | 0.55 | [10 empty] | 0 | 37.9 | 10.5278
Low | 243 | 243 | 38.4 | 0.097222 | 0.35 | [10 empty] | 0 | 38.4 | 10.6667
Low | 244 | 244 | 38.6 | 0.055556 | 0.2 | [10 empty] | 0 | 38.6 | 10.7222
Low | 245 | 245 | 38.8 | 0.055556 | 0.2 | [10 empty] | 0 | 38.8 | 10.7778
Low | 246 | 246 | 39 | 0.055556 | 0.2 | [10 empty] | 0 | 39 | 10.8333
Low | 247 | 247 | 39.2 | 0.055556 | 0.2 | [10 empty] | 0 | 39.2 | 10.8889
Low | 248 | 248 | 39.4 | 0.041667 | 0.15 | [10 empty] | 0 | 39.4 | 10.9444
Low | 249 | 249 | 39.5 | 0.027778 | 0.1 | [10 empty] | 0 | 39.5 | 10.9722
Low | 250 | 250 | 39.6 | 0.041667 | 0.15 | [10 empty] | 0 | 39.6 | 11
Low | 251 | 251 | 39.8 | 0.055556 | 0.2 | [10 empty] | 0 | 39.8 | 11.0556
Low | 252 | 252 | 40 | 0.097222 | 0.35 | [10 empty] | 0 | 40 | 11.1111
Low | 253 | 253 | 40.5 | 0.15278 | 0.55 | [10 empty] | 0 | 40.5 | 11.25
Low | 254 | 254 | 41.1 | 0.19444 | 0.7 | [10 empty] | 0 | 41.1 | 11.4167
Low | 255 | 255 | 41.9 | 0.23611 | 0.85 | [10 empty] | 0 | 41.9 | 11.6389
Low | 256 | 256 | 42.8 | 0.26389 | 0.95 | [10 empty] | 0 | 42.8 | 11.8889
Low | 257 | 257 | 43.8 | 0.375 | 1.35 | [10 empty] | 0 | 43.8 | 12.1667
Low | 258 | 258 | 45.5 | 0.29167 | 1.05 | [10 empty] | 0 | 45.5 | 12.6389
Low | 259 | 259 | 45.9 | 0.041667 | 0.15 | [10 empty] | 0 | 45.9 | 12.75
Low | 260 | 260 | 45.8 | -0.069444 | -0.25 | [10 empty] | 0 | 45.8 | 12.7222
Low | 261 | 261 | 45.4 | -0.13889 | -0.5 | [10 empty] | 0 | 45.4 | 12.6111
Low | 262 | 262 | 44.8 | -0.11111 | -0.4 | [10 empty] | 0 | 44.8 | 12.4444
Low | 263 | 263 | 44.6 | 0.027778 | 0.1 | [10 empty] | 0 | 44.6 | 12.3889
Low | 264 | 264 | 45 | 0.18056 | 0.65 | [10 empty] | 0 | 45 | 12.5
Low | 265 | 265 | 45.9 | 0.27778 | 1 | [10 empty] | 0 | 45.9 | 12.75
Low | 266 | 266 | 47 | 0.27778 | 1 | [10 empty] | 0 | 47 | 13.0556
Low | 267 | 267 | 47.9 | 0.18056 | 0.65 | [10 empty] | 0 | 47.9 | 13.3056
Low | 268 | 268 | 48.3 | 0.055556 | 0.2 | [10 empty] | 0 | 48.3 | 13.4167
Low | 269 | 269 | 48.3 | -0.013889 | -0.05 | [10 empty] | 0 | 48.3 | 13.4167
Low | 270 | 270 | 48.2 | -0.041667 | -0.15 | [10 empty] | 0 | 48.2 | 13.3889
Low | 271 | 271 | 48 | -0.069444 | -0.25 | [10 empty] | 0 | 48 | 13.3333
Low | 272 | 272 | 47.7 | -0.11111 | -0.4 | [10 empty] | 0 | 47.7 | 13.25
Low | 273 | 273 | 47.2 | -0.16667 | -0.6 | [10 empty] | 0 | 47.2 | 13.1111
Low | 274 | 274 | 46.5 | -0.27778 | -1 | [10 empty] | 0 | 46.5 | 12.9167
Low | 275 | 275 | 45.2 | -0.38889 | -1.4 | [10 empty] | 0 | 45.2 | 12.5556
Low | 276 | 276 | 43.7 | -0.44444 | -1.6 | [10 empty] | 0 | 43.7 | 12.1389
Low | 277 | 277 | 42 | -0.45833 | -1.65 | [10 empty] | 0 | 42 | 11.6667
Low | 278 | 278 | 40.4 | -0.41667 | -1.5 | [10 empty] | 0 | 40.4 | 11.2222
Low | 279 | 279 | 39 | -0.375 | -1.35 | [10 empty] | 0 | 39 | 10.8333
Low | 280 | 280 | 37.7 | -0.36111 | -1.3 | [10 empty] | 0 | 37.7 | 10.4722
Low | 281 | 281 | 36.4 | -0.34722 | -1.25 | [10 empty] | 0 | 36.4 | 10.1111
Low | 282 | 282 | 35.2 | -0.29167 | -1.05 | [10 empty] | 0 | 35.2 | 9.7778
Low | 283 | 283 | 34.3 | -0.19444 | -0.7 | [10 empty] | 0 | 34.3 | 9.5278
Low | 284 | 284 | 33.8 | -0.13889 | -0.5 | [10 empty] | 0 | 33.8 | 9.3889
Low | 285 | 285 | 33.3 | -0.18056 | -0.65 | [10 empty] | 0 | 33.3 | 9.25
Low | 286 | 286 | 32.5 | -0.33333 | -1.2 | [10 empty] | 0 | 32.5 | 9.0278
Low | 287 | 287 | 30.9 | -0.54167 | -1.95 | [10 empty] | 0 | 30.9 | 8.5833
Low | 288 | 288 | 28.6 | -0.69444 | -2.5 | [10 empty] | 0 | 28.6 | 7.9444
Low | 289 | 289 | 25.9 | -0.76389 | -2.75 | [10 empty] | 0 | 25.9 | 7.1944
Low | 290 | 290 | 23.1 | -0.80556 | -2.9 | [10 empty] | 0 | 23.1 | 6.4167
Low | 291 | 291 | 20.1 | -0.80556 | -2.9 | [10 empty] | 0 | 20.1 | 5.5833
Low | 292 | 292 | 17.3 | -0.69444 | -2.5 | [10 empty] | 0 | 17.3 | 4.8056
Low | 293 | 293 | 15.1 | -0.5 | -1.8 | [10 empty] | 0 | 15.1 | 4.1944
Low | 294 | 294 | 13.7 | -0.23611 | -0.85 | [10 empty] | 0 | 13.7 | 3.8056
Low | 295 | 295 | 13.4 | 0.027778 | 0.1 | [10 empty] | 0 | 13.4 | 3.7222
Low | 296 | 296 | 13.9 | 0.22222 | 0.8 | [10 empty] | 0 | 13.9 | 3.8611
Low | 297 | 297 | 15 | 0.33333 | 1.2 | [10 empty] | 0 | 15 | 4.1667
Low | 298 | 298 | 16.3 | 0.33333 | 1.2 | [10 empty] | 0 | 16.3 | 4.5278
Low | 299 | 299 | 17.4 | 0.26389 | 0.95 | [10 empty] | 0 | 17.4 | 4.8333
Low | 300 | 300 | 18.2 | 0.16667 | 0.6 | [10 empty] | 0 | 18.2 | 5.0556
Low | 301 | 301 | 18.6 | 0.083333 | 0.3 | [10 empty] | 0 | 18.6 | 5.1667
Low | 302 | 302 | 18.8 | 0.055556 | 0.2 | [10 empty] | 0 | 18.8 | 5.2222
Low | 303 | 303 | 19 | 0.097222 | 0.35 | [10 empty] | 0 | 19 | 5.2778
Low | 304 | 304 | 19.5 | 0.15278 | 0.55 | [10 empty] | 0 | 19.5 | 5.4167
Low | 305 | 305 | 20.1 | 0.13889 | 0.5 | [10 empty] | 0 | 20.1 | 5.5833
Low | 306 | 306 | 20.5 | 0.013889 | 0.05 | [10 empty] | 0 | 20.5 | 5.6944
Low | 307 | 307 | 20.2 | -0.26389 | -0.95 | [10 empty] | 0 | 20.2 | 5.6111
Low | 308 | 308 | 18.6 | -0.51389 | -1.85 | [10 empty] | 0 | 18.6 | 5.1667
Low | 309 | 309 | 16.5 | -0.58333 | -2.1 | [10 empty] | 0 | 16.5 | 4.5833
Low | 310 | 310 | 14.4 | -0.43056 | -1.55 | [10 empty] | 0 | 14.4 | 4
Low | 311 | 311 | 13.4 | -0.20833 | -0.75 | [10 empty] | 0 | 13.4 | 3.7222
Low | 312 | 312 | 12.9 | -0.097222 | -0.35 | [10 empty] | 0 | 12.9 | 3.5833
Low | 313 | 313 | 12.7 | -0.069444 | -0.25 | [10 empty] | 0 | 12.7 | 3.5278
Low | 314 | 314 | 12.4 | -0.041667 | -0.15 | [10 empty] | 0 | 12.4 | 3.4444
Low | 315 | 315 | 12.4 | 0.055556 | 0.2 | [10 empty] | 0 | 12.4 | 3.4444
Low | 316 | 316 | 12.8 | 0.23611 | 0.85 | [10 empty] | 0 | 12.8 | 3.5556
Low | 317 | 317 | 14.1 | 0.47222 | 1.7 | [10 empty] | 0 | 14.1 | 3.9167
Low | 318 | 318 | 16.2 | 0.65278 | 2.35 | [10 empty] | 0 | 16.2 | 4.5
Low | 319 | 319 | 18.8 | 0.79167 | 2.85 | [10 empty] | 0 | 18.8 | 5.2222
Low | 320 | 320 | 21.9 | 0.86111 | 3.1 | [10 empty] | 0 | 21.9 | 6.0833
Low | 321 | 321 | 25 | 0.90278 | 3.25 | [10 empty] | 0 | 25 | 6.9444
Low | 322 | 322 | 28.4 | 0.875 | 3.15 | [10 empty] | 0 | 28.4 | 7.8889
Low | 323 | 323 | 31.3 | 0.77778 | 2.8 | [10 empty] | 0 | 31.3 | 8.6944
Low | 324 | 324 | 34 | 0.45833 | 1.65 | [10 empty] | 0 | 34 | 9.4444
Low | 325 | 325 | 34.6 | -0.013889 | -0.05 | [10 empty] | 0 | 34.6 | 9.6111
Low | 326 | 326 | 33.9 | -0.375 | -1.35 | [10 empty] | 0 | 33.9 | 9.4167
Low | 327 | 327 | 31.9 | -0.54167 | -1.95 | [10 empty] | 0 | 31.9 | 8.8611
Low | 328 | 328 | 30 | -0.45833 | -1.65 | [10 empty] | 0 | 30 | 8.3333
Low | 329 | 329 | 28.6 | -0.33333 | -1.2 | [10 empty] | 0 | 28.6 | 7.9444
Low | 330 | 330 | 27.6 | -0.22222 | -0.8 | [10 empty] | 0 | 27.6 | 7.6667
Low | 331 | 331 | 27 | -0.18056 | -0.65 | [10 empty] | 0 | 27 | 7.5
Low | 332 | 332 | 26.3 | -0.16667 | -0.6 | [10 empty] | 0 | 26.3 | 7.3056
Low | 333 | 333 | 25.8 | -0.125 | -0.45 | [10 empty] | 0 | 25.8 | 7.1667
Low | 334 | 334 | 25.4 | -0.097222 | -0.35 | [10 empty] | 0 | 25.4 | 7.0556
Low | 335 | 335 | 25.1 | -0.097222 | -0.35 | [10 empty] | 0 | 25.1 | 6.9722
Low | 336 | 336 | 24.7 | -0.13889 | -0.5 | [10 empty] | 0 | 24.7 | 6.8611
Low | 337 | 337 | 24.1 | -0.16667 | -0.6 | [10 empty] | 0 | 24.1 | 6.6944
Low | 338 | 338 | 23.5 | -0.27778 | -1 | [10 empty] | 0 | 23.5 | 6.5278
Low | 339 | 339 | 22.1 | -0.41667 | -1.5 | [10 empty] | 0 | 22.1 | 6.1389
Low | 340 | 340 | 20.5 | -0.43056 | -1.55 | [10 empty] | 0 | 20.5 | 5.6944
Low | 341 | 341 | 19 | -0.30556 | -1.1 | [10 empty] | 0 | 19 | 5.2778
Low | 342 | 342 | 18.3 | -0.13889 | -0.5 | [10 empty] | 0 | 18.3 | 5.0833
Low | 343 | 343 | 18 | -0.083333 | -0.3 | [10 empty] | 0 | 18 | 5
Low | 344 | 344 | 17.7 | -0.083333 | -0.3 | [10 empty] | 0 | 17.7 | 4.9167
Low | 345 | 345 | 17.4 | -0.19444 | -0.7 | [10 empty] | 0 | 17.4 | 4.8333
Low | 346 | 346 | 16.3 | -0.43056 | -1.55 | [10 empty] | 0 | 16.3 | 4.5278
Low | 347 | 347 | 14.3 | -0.66667 | -2.4 | [10 empty] | 0 | 14.3 | 3.9722
Low | 348 | 348 | 11.5 | -0.79167 | -2.85 | [10 empty] | 0 | 11.5 | 3.1944
Low | 349 | 349 | 8.6 | -0.83333 | -3 | [10 empty] | 0 | 8.6 | 2.3889
Low | 350 | 350 | 5.5 | -0.76389 | -2.75 | [10 empty] | 0 | 5.5 | 1.5278
Low | 351 | 351 | 3.1 | -0.59722 | -2.15 | [10 empty] | 0 | 3.1 | 0.86111
Low | 352 | 352 | 1.2 | -0.43056 | -1.55 | [10 empty] | 0 | 1.2 | 0.33333
Low | 353 | 353 | 0 | -0.16667 | -0.6 | [10 empty] | 1 |  | 0
Low | 354 | 354 | 0 | 0 | 0 | [10 empty] | 1 |  | 0
Low | 355 | 355 | 0 | 0 | 0 | [10 empty] | 1 |  | 0
Low | 356 | 356 | 0 | 0 | 0 | [10 empty] | 1 |  | 0
Low | 357 | 357 | 0 | 0 | 0 | [10 empty] | 1 |  | 0
Low | 358 | 358 | 0 | 0 | 0 | [10 empty] | 1 |  | 0
Low | 359 | 359 | 0 | 0.19444 | 0.7 | [10 empty] | 1 |  | 0
Low | 360 | 360 | 1.4 | 0.44444 | 1.6 | [10 empty] | 0 | 1.4 | 0.38889
Low | 361 | 361 | 3.2 | 0.58333 | 2.1 | [10 empty] | 0 | 3.2 | 0.88889
Low | 362 | 362 | 5.6 | 0.68056 | 2.45 | [10 empty] | 0 | 5.6 | 1.5556
Low | 363 | 363 | 8.1 | 0.65278 | 2.35 | [10 empty] | 0 | 8.1 | 2.25
Low | 364 | 364 | 10.3 | 0.55556 | 2 | [10 empty] | 0 | 10.3 | 2.8611
Low | 365 | 365 | 12.1 | 0.375 | 1.35 | [10 empty] | 0 | 12.1 | 3.3611
Low | 366 | 366 | 13 | 0.19444 | 0.7 | [10 empty] | 0 | 13 | 3.6111
Low | 367 | 367 | 13.5 | 0.16667 | 0.6 | [10 empty] | 0 | 13.5 | 3.75
Low | 368 | 368 | 14.2 | 0.23611 | 0.85 | [10 empty] | 0 | 14.2 | 3.9444
Low | 369 | 369 | 15.2 | 0.34722 | 1.25 | [10 empty] | 0 | 15.2 | 4.2222
Low | 370 | 370 | 16.7 | 0.43056 | 1.55 | [10 empty] | 0 | 16.7 | 4.6389
Low | 371 | 371 | 18.3 | 0.43056 | 1.55 | [10 empty] | 0 | 18.3 | 5.0833
Low | 372 | 372 | 19.8 | 0.375 | 1.35 | [10 empty] | 0 | 19.8 | 5.5
Low | 373 | 373 | 21 | 0.31944 | 1.15 | [10 empty] | 0 | 21 | 5.8333
Low | 374 | 374 | 22.1 | 0.34722 | 1.25 | [10 empty] | 0 | 22.1 | 6.1389
Low | 375 | 375 | 23.5 | 0.41667 | 1.5 | [10 empty] | 0 | 23.5 | 6.5278
Low | 376 | 376 | 25.1 | 0.5 | 1.8 | [10 empty] | 0 | 25.1 | 6.9722
Low | 377 | 377 | 27.1 | 0.54167 | 1.95 | [10 empty] | 0 | 27.1 | 7.5278
Low | 378 | 378 | 29 | 0.47222 | 1.7 | [10 empty] | 0 | 29 | 8.0556
Low | 379 | 379 | 30.5 | 0.30556 | 1.1 | [10 empty] | 0 | 30.5 | 8.4722
Low | 380 | 380 | 31.2 | 0.097222 | 0.35 | [10 empty] | 0 | 31.2 | 8.6667
Low | 381 | 381 | 31.2 | -0.069444 | -0.25 | [10 empty] | 0 | 31.2 | 8.6667
Low | 382 | 382 | 30.7 | -0.19444 | -0.7 | [10 empty] | 0 | 30.7 | 8.5278
Low | 383 | 383 | 29.8 | -0.29167 | -1.05 | [10 empty] | 0 | 29.8 | 8.2778
Low | 384 | 384 | 28.6 | -0.33333 | -1.2 | [10 empty] | 0 | 28.6 | 7.9444
Low | 385 | 385 | 27.4 | -0.27778 | -1 | [10 empty] | 0 | 27.4 | 7.6111
Low | 386 | 386 | 26.6 | -0.18056 | -0.65 | [10 empty] | 0 | 26.6 | 7.3889
Low | 387 | 387 | 26.1 | -0.125 | -0.45 | [10 empty] | 0 | 26.1 | 7.25
Low | 388 | 388 | 25.7 | -0.16667 | -0.6 | [10 empty] | 0 | 25.7 | 7.1389
Low | 389 | 389 | 24.9 | -0.26389 | -0.95 | [10 empty] | 0 | 24.9 | 6.9167
Low | 390 | 390 | 23.8 | -0.34722 | -1.25 | [10 empty] | 0 | 23.8 | 6.6111
Low | 391 | 391 | 22.4 | -0.34722 | -1.25 | [10 empty] | 0 | 22.4 | 6.2222
Low | 392 | 392 | 21.3 | -0.23611 | -0.85 | [10 empty] | 0 | 21.3 | 5.9167
Low | 393 | 393 | 20.7 | -0.16667 | -0.6 | [10 empty] | 0 | 20.7 | 5.75
Low | 394 | 394 | 20.1 | -0.20833 | -0.75 | [10 empty] | 0 | 20.1 | 5.5833
Low | 395 | 395 | 19.2 | -0.34722 | -1.25 | [10 empty] | 0 | 19.2 | 5.3333
Low | 396 | 396 | 17.6 | -0.41667 | -1.5 | [10 empty] | 0 | 17.6 | 4.8889
Low | 397 | 397 | 16.2 | -0.31944 | -1.15 | [10 empty] | 0 | 16.2 | 4.5
Low | 398 | 398 | 15.3 | -0.20833 | -0.75 | [10 empty] | 0 | 15.3 | 4.25
Low | 399 | 399 | 14.7 | -0.15278 | -0.55 | [10 empty] | 0 | 14.7 | 4.0833
Low | 400 | 400 | 14.2 | -0.13889 | -0.5 | [10 empty] | 0 | 14.2 | 3.9444
Low | 401 | 401 | 13.7 | -0.11111 | -0.4 | [10 empty] | 0 | 13.7 | 3.8056
Low | 402 | 402 | 13.4 | -0.097222 | -0.35 | [10 empty] | 0 | 13.4 | 3.7222
Low | 403 | 403 | 13 | -0.083333 | -0.3 | [10 empty] | 0 | 13 | 3.6111
Low | 404 | 404 | 12.8 | -0.069444 | -0.25 | [10 empty] | 0 | 12.8 | 3.5556
Low | 405 | 405 | 12.5 | -0.097222 | -0.35 | [10 empty] | 0 | 12.5 | 3.4722
Low | 406 | 406 | 12.1 | -0.19444 | -0.7 | [10 empty] | 0 | 12.1 | 3.3611
Low | 407 | 407 | 11.1 | -0.34722 | -1.25 | [10 empty] | 0 | 11.1 | 3.0833
Low | 408 | 408 | 9.6 | -0.51389 | -1.85 | [10 empty] | 0 | 9.6 | 2.6667
Low | 409 | 409 | 7.4 | -0.65278 | -2.35 | [10 empty] | 0 | 7.4 | 2.0556
Low | 410 | 410 | 4.9 | -0.625 | -2.25 | [10 empty] | 0 | 4.9 | 1.3611
Low | 411 | 411 | 2.9 | -0.51389 | -1.85 | [10 empty] | 0 | 2.9 | 0.80556
Low | 412 | 412 | 1.2 | -0.40278 | -1.45 | [10 empty] | 0 | 1.2 | 0.33333
Low | 413 | 413 | 0 | -0.16667 | -0.6 | [10 empty] | 1 |  | 0
Low | 414 | 414 | 0 | 0 | 0 | [10 empty] | 1 |  | 0
Low | 415 | 415 | 0 | 0 | 0 | [10 empty] | 1 |  | 0
Low | 416 | 416 | 0 | 0 | 0 | [10 empty] | 1 |  | 0
Low | 417 | 417 | 0 | 0 | 0 | [10 empty] | 1 |  | 0
Low | 418 | 418 | 0 | 0 | 0 | [10 empty] | 1 |  | 0
Low | 419 | 419 | 0 | 0 | 0 | [10 empty] | 1 |  | 0
Low | 420 | 420 | 0 | 0 | 0 | [10 empty] | 1 |  | 0
Low | 421 | 421 | 0 | 0 | 0 | [10 empty] | 1 |  | 0
Low | 422 | 422 | 0 | 0 | 0 | [10 empty] | 1 |  | 0
Low | 423 | 423 | 0 | 0 | 0 | [10 empty] | 1 |  | 0
Low | 424 | 424 | 0 | 0 | 0 | [10 empty] | 1 |  | 0
Low | 425 | 425 | 0 | 0 | 0 | [10 empty] | 1 |  | 0
Low | 426 | 426 | 0 | 0 | 0 | [10 empty] | 1 |  | 0
Low | 427 | 427 | 0 | 0 | 0 | [10 empty] | 1 |  | 0
Low | 428 | 428 | 0 | 0 | 0 | [10 empty] | 1 |  | 0
Low | 429 | 429 | 0 | 0 | 0 | [10 empty] | 1 |  | 0
Low | 430 | 430 | 0 | 0 | 0 | [10 empty] | 1 |  | 0
Low | 431 | 431 | 0 | 0 | 0 | [10 empty] | 1 |  | 0
Low | 432 | 432 | 0 | 0 | 0 | [10 empty] | 1 |  | 0
Low | 433 | 433 | 0 | 0 | 0 | [10 empty] | 1 |  | 0
Low | 434 | 434 | 0 | 0 | 0 | [10 empty] | 1 |  | 0
Low | 435 | 435 | 0 | 0 | 0 | [10 empty] | 1 |  | 0
Low | 436 | 436 | 0 | 0 | 0 | [10 empty] | 1 |  | 0
Low | 437 | 437 | 0 | 0 | 0 | [10 empty] | 1 |  | 0
Low | 438 | 438 | 0 | 0 | 0 | [10 empty] | 1 |  | 0
Low | 439 | 439 | 0 | 0 | 0 | [10 empty] | 1 |  | 0
Low | 440 | 440 | 0 | 0 | 0 | [10 empty] | 1 |  | 0
Low | 441 | 441 | 0 | 0 | 0 | [10 empty] | 1 |  | 0
Low | 442 | 442 | 0 | 0 | 0 | [10 empty] | 1 |  | 0
Low | 443 | 443 | 0 | 0 | 0 | [10 empty] | 1 |  | 0
Low | 444 | 444 | 0 | 0 | 0 | [10 empty] | 1 |  | 0
Low | 445 | 445 | 0 | 0 | 0 | [10 empty] | 1 |  | 0
Low | 446 | 446 | 0 | 0 | 0 | [10 empty] | 1 |  | 0
Low | 447 | 447 | 0 | 0 | 0 | [10 empty] | 1 |  | 0
Low | 448 | 448 | 0 | 0 | 0 | [10 empty] | 1 |  | 0
Low | 449 | 449 | 0 | 0 | 0 | [10 empty] | 1 |  | 0
Low | 450 | 450 | 0 | 0 | 0 | [10 empty] | 1 |  | 0
Low | 451 | 451 | 0 | 0 | 0 | [10 empty] | 1 |  | 0
Low | 452 | 452 | 0 | 0 | 0 | [10 empty] | 1 |  | 0
Low | 453 | 453 | 0 | 0 | 0 | [10 empty] | 1 |  | 0
Low | 454 | 454 | 0 | 0 | 0 | [10 empty] | 1 |  | 0
Low | 455 | 455 | 0 | 0 | 0 | [10 empty] | 1 |  | 0
Low | 456 | 456 | 0 | 0 | 0 | [10 empty] | 1 |  | 0
Low | 457 | 457 | 0 | 0 | 0 | [10 empty] | 1 |  | 0
Low | 458 | 458 | 0 | 0 | 0 | [10 empty] | 1 |  | 0
Low | 459 | 459 | 0 | 0 | 0 | [10 empty] | 1 |  | 0
Low | 460 | 460 | 0 | 0 | 0 | [10 empty] | 1 |  | 0
Low | 461 | 461 | 0 | 0 | 0 | [10 empty] | 1 |  | 0
Low | 462 | 462 | 0 | 0 | 0 | [10 empty] | 1 |  | 0
Low | 463 | 463 | 0 | 0 | 0 | [10 empty] | 1 |  | 0
Low | 464 | 464 | 0 | 0 | 0 | [10 empty] | 1 |  | 0
Low | 465 | 465 | 0 | 0 | 0 | [10 empty] | 1 |  | 0
Low | 466 | 466 | 0 | 0 | 0 | [10 empty] | 1 |  | 0
Low | 467 | 467 | 0 | 0 | 0 | [10 empty] | 1 |  | 0
Low | 468 | 468 | 0 | 0 | 0 | [10 empty] | 1 |  | 0
Low | 469 | 469 | 0 | 0 | 0 | [10 empty] | 1 |  | 0
Low | 470 | 470 | 0 | 0 | 0 | [10 empty] | 1 |  | 0
Low | 471 | 471 | 0 | 0 | 0 | [10 empty] | 1 |  | 0
Low | 472 | 472 | 0 | 0 | 0 | [10 empty] | 1 |  | 0
Low | 473 | 473 | 0 | 0 | 0 | [10 empty] | 1 |  | 0
Low | 474 | 474 | 0 | 0 | 0 | [10 empty] | 1 |  | 0
Low | 475 | 475 | 0 | 0 | 0 | [10 empty] | 1 |  | 0
Low | 476 | 476 | 0 | 0 | 0 | [10 empty] | 1 |  | 0
Low | 477 | 477 | 0 | 0 | 0 | [10 empty] | 1 |  | 0
Low | 478 | 478 | 0 | 0 | 0 | [10 empty] | 1 |  | 0
Low | 479 | 479 | 0 | 0 | 0 | [10 empty] | 1 |  | 0
Low | 480 | 480 | 0 | 0.19444 | 0.7 | [10 empty] | 1 |  | 0
Low | 481 | 481 | 1.4 | 0.34722 | 1.25 | [10 empty] | 0 | 1.4 | 0.38889
Low | 482 | 482 | 2.5 | 0.52778 | 1.9 | [10 empty] | 0 | 2.5 | 0.69444
Low | 483 | 483 | 5.2 | 0.75 | 2.7 | [10 empty] | 0 | 5.2 | 1.4444
Low | 484 | 484 | 7.9 | 0.70833 | 2.55 | [10 empty] | 0 | 7.9 | 2.1944
Low | 485 | 485 | 10.3 | 0.68056 | 2.45 | [10 empty] | 0 | 10.3 | 2.8611
Low | 486 | 486 | 12.8 | 0.66667 | 2.4 | [10 empty] | 0 | 12.8 | 3.5556
Low | 487 | 487 | 15.1 | 0.63889 | 2.3 | [10 empty] | 0 | 15.1 | 4.1944
Low | 488 | 488 | 17.4 | 0.625 | 2.25 | [10 empty] | 0 | 17.4 | 4.8333
Low | 489 | 489 | 19.6 | 0.61111 | 2.2 | [10 empty] | 0 | 19.6 | 5.4444
Low | 490 | 490 | 21.8 | 0.66667 | 2.4 | [10 empty] | 0 | 21.8 | 6.0556
Low | 491 | 491 | 24.4 | 0.65278 | 2.35 | [10 empty] | 0 | 24.4 | 6.7778
Low | 492 | 492 | 26.5 | 0.61111 | 2.2 | [10 empty] | 0 | 26.5 | 7.3611
Low | 493 | 493 | 28.8 | 0.56944 | 2.05 | [10 empty] | 0 | 28.8 | 8
Low | 494 | 494 | 30.6 | 0.44444 | 1.6 | [10 empty] | 0 | 30.6 | 8.5
Low | 495 | 495 | 32 | 0.30556 | 1.1 | [10 empty] | 0 | 32 | 8.8889
Low | 496 | 496 | 32.8 | 0.18056 | 0.65 | [10 empty] | 0 | 32.8 | 9.1111
Low | 497 | 497 | 33.3 | 0.16667 | 0.6 | [10 empty] | 0 | 33.3 | 9.25
Low | 498 | 498 | 34 | 0.23611 | 0.85 | [10 empty] | 0 | 34 | 9.4444
Low | 499 | 499 | 35 | 0.29167 | 1.05 | [10 empty] | 0 | 35 | 9.7222
Low | 500 | 500 | 36.1 | 0.22222 | 0.8 | [10 empty] | 0 | 36.1 | 10.0278
Low | 501 | 501 | 36.6 | 0.11111 | 0.4 | [10 empty] | 0 | 36.6 | 10.1667
Low | 502 | 502 | 36.9 | 0.069444 | 0.25 | [10 empty] | 0 | 36.9 | 10.25
Low | 503 | 503 | 37.1 | 0.097222 | 0.35 | [10 empty] | 0 | 37.1 | 10.3056
Low | 504 | 504 | 37.6 | 0.125 | 0.45 | [10 empty] | 0 | 37.6 | 10.4444
Low | 505 | 505 | 38 | 0.069444 | 0.25 | [10 empty] | 0 | 38 | 10.5556
Low | 506 | 506 | 38.1 | -0.041667 | -0.15 | [10 empty] | 0 | 38.1 | 10.5833
Low | 507 | 507 | 37.7 | -0.16667 | -0.6 | [10 empty] | 0 | 37.7 | 10.4722
Low | 508 | 508 | 36.9 | -0.22222 | -0.8 | [10 empty] | 0 | 36.9 | 10.25
Low | 509 | 509 | 36.1 | -0.16667 | -0.6 | [10 empty] | 0 | 36.1 | 10.0278
Low | 510 | 510 | 35.7 | -0.027778 | -0.1 | [10 empty] | 0 | 35.7 | 9.9167
Low | 511 | 511 | 35.9 | 0.11111 | 0.4 | [10 empty] | 0 | 35.9 | 9.9722
Low | 512 | 512 | 36.5 | 0.26389 | 0.95 | [10 empty] | 0 | 36.5 | 10.1389
Low | 513 | 513 | 37.8 | 0.375 | 1.35 | [10 empty] | 0 | 37.8 | 10.5
Low | 514 | 514 | 39.2 | 0.38889 | 1.4 | [10 empty] | 0 | 39.2 | 10.8889
Low | 515 | 515 | 40.6 | 0.375 | 1.35 | [10 empty] | 0 | 40.6 | 11.2778
Low | 516 | 516 | 41.9 | 0.31944 | 1.15 | [10 empty] | 0 | 41.9 | 11.6389
Low | 517 | 517 | 42.9 | 0.23611 | 0.85 | [10 empty] | 0 | 42.9 | 11.9167
Low | 518 | 518 | 43.6 | 0.16667 | 0.6 | [10 empty] | 0 | 43.6 | 12.1111
Low | 519 | 519 | 44.1 | 0.125 | 0.45 | [10 empty] | 0 | 44.1 | 12.25
Low | 520 | 520 | 44.5 | 0.11111 | 0.4 | [10 empty] | 0 | 44.5 | 12.3611
Low | 521 | 521 | 44.9 | 0.125 | 0.45 | [10 empty] | 0 | 44.9 | 12.4722
Low | 522 | 522 | 45.4 | -0.055556 | -0.2 | [10 empty] | 0 | 45.4 | 12.6111
Low | 523 | 523 | 44.5 | -0.40278 | -1.45 | [10 empty] | 0 | 44.5 | 12.3611
Low | 524 | 524 | 42.5 | -0.69444 | -2.5 | [10 empty] | 0 | 42.5 | 11.8056
Low | 525 | 525 | 39.5 | -0.83333 | -3 | [10 empty] | 0 | 39.5 | 10.9722
Low | 526 | 526 | 36.5 | -0.83333 | -3 | [10 empty] | 0 | 36.5 | 10.1389
Low | 527 | 527 | 33.5 | -0.84722 | -3.05 | [10 empty] | 0 | 33.5 | 9.3056
Low | 528 | 528 | 30.4 | -0.90278 | -3.25 | [10 empty] | 0 | 30.4 | 8.4444
Low | 529 | 529 | 27 | -0.94444 | -3.4 | [10 empty] | 0 | 27 | 7.5
Low | 530 | 530 | 23.6 | -0.83333 | -3 | [10 empty] | 0 | 23.6 | 6.5556
Low | 531 | 531 | 21 | -0.43056 | -1.55 | [10 empty] | 0 | 21 | 5.8333
Low | 532 | 532 | 20.5 | 0.18056 | 0.65 | [10 empty] | 0 | 20.5 | 5.6944
Low | 533 | 533 | 22.3 | 0.59722 | 2.15 | [10 empty] | 0 | 22.3 | 6.1944
Low | 534 | 534 | 24.8 | 0.77778 | 2.8 | [10 empty] | 0 | 24.8 | 6.8889
Low | 535 | 535 | 27.9 | 0.76389 | 2.75 | [10 empty] | 0 | 27.9 | 7.75
Low | 536 | 536 | 30.3 | 0.73611 | 2.65 | [10 empty] | 0 | 30.3 | 8.4167
Low | 537 | 537 | 33.2 | 0.70833 | 2.55 | [10 empty] | 0 | 33.2 | 9.2222
Low | 538 | 538 | 35.4 | 0.66667 | 2.4 | [10 empty] | 0 | 35.4 | 9.8333
Low | 539 | 539 | 38 | 0.65278 | 2.35 | [10 empty] | 0 | 38 | 10.5556
Low | 540 | 540 | 40.1 | 0.65278 | 2.35 | [10 empty] | 0 | 40.1 | 11.1389
Low | 541 | 541 | 42.7 | 0.61111 | 2.2 | [10 empty] | 0 | 42.7 | 11.8611
Low | 542 | 542 | 44.5 | 0.5 | 1.8 | [10 empty] | 0 | 44.5 | 12.3611
Low | 543 | 543 | 46.3 | 0.43056 | 1.55 | [10 empty] | 0 | 46.3 | 12.8611
Low | 544 | 544 | 47.6 | 0.34722 | 1.25 | [10 empty] | 0 | 47.6 | 13.2222
Low | 545 | 545 | 48.8 | 0.29167 | 1.05 | [10 empty] | 0 | 48.8 | 13.5556
Low | 546 | 546 | 49.7 | 0.25 | 0.9 | [10 empty] | 0 | 49.7 | 13.8056
Low | 547 | 547 | 50.6 | 0.23611 | 0.85 | [10 empty] | 0 | 50.6 | 14.0556
Low | 548 | 548 | 51.4 | 0.11111 | 0.4 | [10 empty] | 0 | 51.4 | 14.2778
Low | 549 | 549 | 51.4 | -0.16667 | -0.6 | [10 empty] | 0 | 51.4 | 14.2778
Low | 550 | 550 | 50.2 | -0.5 | -1.8 | [10 empty] | 0 | 50.2 | 13.9444
Low | 551 | 551 | 47.8 | -0.76389 | -2.75 | [10 empty] | 0 | 47.8 | 13.2778
Low | 552 | 552 | 44.7 | -0.875 | -3.15 | [10 empty] | 0 | 44.7 | 12.4167
Low | 553 | 553 | 41.5 | -0.90278 | -3.25 | [10 empty] | 0 | 41.5 | 11.5278
Low | 554 | 554 | 38.2 | -0.84722 | -3.05 | [10 empty] | 0 | 38.2 | 10.6111
Low | 555 | 555 | 35.4 | -0.77778 | -2.8 | [10 empty] | 0 | 35.4 | 9.8333
Low | 556 | 556 | 32.6 | -0.79167 | -2.85 | [10 empty] | 0 | 32.6 | 9.0556
Low | 557 | 557 | 29.7 | -0.84722 | -3.05 | [10 empty] | 0 | 29.7 | 8.25
Low | 558 | 558 | 26.5 | -0.875 | -3.15 | [10 empty] | 0 | 26.5 | 7.3611
Low | 559 | 559 | 23.4 | -0.84722 | -3.05 | [10 empty] | 0 | 23.4 | 6.5
Low | 560 | 560 | 20.4 | -0.81944 | -2.95 | [10 empty] | 0 | 20.4 | 5.6667
Low | 561 | 561 | 17.5 | -0.83333 | -3 | [10 empty] | 0 | 17.5 | 4.8611
Low | 562 | 562 | 14.4 | -0.81944 | -2.95 | [10 empty] | 0 | 14.4 | 4
Low | 563 | 563 | 11.6 | -0.83333 | -3 | [10 empty] | 0 | 11.6 | 3.2222
Low | 564 | 564 | 8.4 | -0.83333 | -3 | [10 empty] | 0 | 8.4 | 2.3333
Low | 565 | 565 | 5.6 | -0.80556 | -2.9 | [10 empty] | 0 | 5.6 | 1.5556
Low | 566 | 566 | 2.6 | -0.77778 | -2.8 | [10 empty] | 0 | 2.6 | 0.72222
Low | 567 | 567 | 0 | -0.36111 | -1.3 | [10 empty] | 1 |  | 0
Low | 568 | 568 | 0 | 0 | 0 | [10 empty] | 1 |  | 0
Low | 569 | 569 | 0 | 0 | 0 | [10 empty] | 1 |  | 0
Low | 570 | 570 | 0 | 0 | 0 | [10 empty] | 1 |  | 0
Low | 571 | 571 | 0 | 0 | 0 | [10 empty] | 1 |  | 0
Low | 572 | 572 | 0 | 0 | 0 | [10 empty] | 1 |  | 0
Low | 573 | 573 | 0 | 0 | 0 | [10 empty] | 1 |  | 0
Low | 574 | 574 | 0 | 0 | 0 | [10 empty] | 1 |  | 0
Low | 575 | 575 | 0 | 0 | 0 | [10 empty] | 1 |  | 0
Low | 576 | 576 | 0 | 0 | 0 | [10 empty] | 1 |  | 0
Low | 577 | 577 | 0 | 0 | 0 | [10 empty] | 1 |  | 0
Low | 578 | 578 | 0 | 0 | 0 | [10 empty] | 1 |  | 0
Low | 579 | 579 | 0 | 0 | 0 | [10 empty] | 1 |  | 0
Low | 580 | 580 | 0 | 0 | 0 | [10 empty] | 1 |  | 0
Low | 581 | 581 | 0 | 0 | 0 | [10 empty] | 1 |  | 0
Low | 582 | 582 | 0 | 0 | 0 | [10 empty] | 1 |  | 0
Low | 583 | 583 | 0 | 0 | 0 | [10 empty] | 1 |  | 0
Low | 584 | 584 | 0 | 0 | 0 | [10 empty] | 1 |  | 0
Low | 585 | 585 | 0 | 0 | 0 | [10 empty] | 1 |  | 0
Low | 586 | 586 | 0 | 0 | 0 | [10 empty] | 1 |  | 0
Low | 587 | 587 | 0 | 0 | 0 | [10 empty] | 1 |  | 0
Low | 588 | 588 | 0 | 0 | 0 | [10 empty] | 1 |  | 0
Low | 589 | 589 | 0 | 0 | 0 | [10 empty] | 1 |  | 0
Middle | 590 | 1 | 0 | 0 | 0 | [10 empty] | 1 |  | 0
Middle | 591 | 2 | 0 | 0 | 0 | [10 empty] | 1 |  | 0
Middle | 592 | 3 | 0 | 0 | 0 | [10 empty] | 1 |  | 0
Middle | 593 | 4 | 0 | 0 | 0 | [10 empty] | 1 |  | 0
Middle | 594 | 5 | 0 | 0 | 0 | [10 empty] | 1 |  | 0
Middle | 595 | 6 | 0 | 0 | 0 | [10 empty] | 1 |  | 0
Middle | 596 | 7 | 0 | 0 | 0 | [10 empty] | 1 |  | 0
Middle | 597 | 8 | 0 | 0 | 0 | [10 empty] | 1 |  | 0
Middle | 598 | 9 | 0 | 0 | 0 | [10 empty] | 1 |  | 0
Middle | 599 | 10 | 0 | 0 | 0 | [10 empty] | 1 |  | 0
Middle | 600 | 11 | 0 | 0.22222 | 0.8 | [10 empty] | 1 |  | 0
Middle | 601 | 12 | 1.6 | 0.5 | 1.8 | [10 empty] | 0 | 1.6 | 0.44444
Middle | 602 | 13 | 3.6 | 0.65278 | 2.35 | [10 empty] | 0 | 3.6 | 1
Middle | 603 | 14 | 6.3 | 0.75 | 2.7 | [10 empty] | 0 | 6.3 | 1.75
Middle | 604 | 15 | 9 | 0.76389 | 2.75 | [10 empty] | 0 | 9 | 2.5
Middle | 605 | 16 | 11.8 | 0.72222 | 2.6 | [10 empty] | 0 | 11.8 | 3.2778
Middle | 606 | 17 | 14.2 | 0.66667 | 2.4 | [10 empty] | 0 | 14.2 | 3.9444
Middle | 607 | 18 | 16.6 | 0.59722 | 2.15 | [10 empty] | 0 | 16.6 | 4.6111
Middle | 608 | 19 | 18.5 | 0.58333 | 2.1 | [10 empty] | 0 | 18.5 | 5.1389
Middle | 609 | 20 | 20.8 | 0.68056 | 2.45 | [10 empty] | 0 | 20.8 | 5.7778
Middle | 610 | 21 | 23.4 | 0.84722 | 3.05 | [10 empty] | 0 | 23.4 | 6.5
Middle | 611 | 22 | 26.9 | 0.95833 | 3.45 | [10 empty] | 0 | 26.9 | 7.4722
Middle | 612 | 23 | 30.3 | 0.81944 | 2.95 | [10 empty] | 0 | 30.3 | 8.4167
Middle | 613 | 24 | 32.8 | 0.52778 | 1.9 | [10 empty] | 0 | 32.8 | 9.1111
Middle | 614 | 25 | 34.1 | 0.19444 | 0.7 | [10 empty] | 0 | 34.1 | 9.4722
Middle | 615 | 26 | 34.2 | -0.069444 | -0.25 | [10 empty] | 0 | 34.2 | 9.5
Middle | 616 | 27 | 33.6 | -0.29167 | -1.05 | [10 empty] | 0 | 33.6 | 9.3333
Middle | 617 | 28 | 32.1 | -0.5 | -1.8 | [10 empty] | 0 | 32.1 | 8.9167
Middle | 618 | 29 | 30 | -0.63889 | -2.3 | [10 empty] | 0 | 30 | 8.3333
Middle | 619 | 30 | 27.5 | -0.68056 | -2.45 | [10 empty] | 0 | 27.5 | 7.6389
Middle | 620 | 31 | 25.1 | -0.65278 | -2.35 | [10 empty] | 0 | 25.1 | 6.9722
Middle | 621 | 32 | 22.8 | -0.63889 | -2.3 | [10 empty] | 0 | 22.8 | 6.3333
Middle | 622 | 33 | 20.5 | -0.68056 | -2.45 | [10 empty] | 0 | 20.5 | 5.6944
Middle | 623 | 34 | 17.9 | -0.75 | -2.7 | [10 empty] | 0 | 17.9 | 4.9722
Middle | 624 | 35 | 15.1 | -0.625 | -2.25 | [10 empty] | 0 | 15.1 | 4.1944
Middle | 625 | 36 | 13.4 | -0.31944 | -1.15 | [10 empty] | 0 | 13.4 | 3.7222
Middle | 626 | 37 | 12.8 | 0.041667 | 0.15 | [10 empty] | 0 | 12.8 | 3.5556
Middle | 627 | 38 | 13.7 | 0.44444 | 1.6 | [10 empty] | 0 | 13.7 | 3.8056
Middle | 628 | 39 | 16 | 0.61111 | 2.2 | [10 empty] | 0 | 16 | 4.4444
Middle | 629 | 40 | 18.1 | 0.66667 | 2.4 | [10 empty] | 0 | 18.1 | 5.0278
Middle | 630 | 41 | 20.8 | 0.77778 | 2.8 | [10 empty] | 0 | 20.8 | 5.7778
Middle | 631 | 42 | 23.7 | 0.79167 | 2.85 | [10 empty] | 0 | 23.7 | 6.5833
Middle | 632 | 43 | 26.5 | 0.77778 | 2.8 | [10 empty] | 0 | 26.5 | 7.3611
Middle | 633 | 44 | 29.3 | 0.76389 | 2.75 | [10 empty] | 0 | 29.3 | 8.1389
Middle | 634 | 45 | 32 | 0.72222 | 2.6 | [10 empty] | 0 | 32 | 8.8889
Middle | 635 | 46 | 34.5 | 0.66667 | 2.4 | [10 empty] | 0 | 34.5 | 9.5833
Middle | 636 | 47 | 36.8 | 0.56944 | 2.05 | [10 empty] | 0 | 36.8 | 10.2222
Middle | 637 | 48 | 38.6 | 0.41667 | 1.5 | [10 empty] | 0 | 38.6 | 10.7222
Middle | 638 | 49 | 39.8 | 0.27778 | 1 | [10 empty] | 0 | 39.8 | 11.0556
Middle | 639 | 50 | 40.6 | 0.18056 | 0.65 | [10 empty] | 0 | 40.6 | 11.2778
Middle | 640 | 51 | 41.1 | 0.18056 | 0.65 | [10 empty] | 0 | 41.1 | 11.4167
Middle | 641 | 52 | 41.9 | 0.23611 | 0.85 | [10 empty] | 0 | 41.9 | 11.6389
Middle | 642 | 53 | 42.8 | 0.33333 | 1.2 | [10 empty] | 0 | 42.8 | 11.8889
Middle | 643 | 54 | 44.3 | 0.40278 | 1.45 | [10 empty] | 0 | 44.3 | 12.3056
Middle | 644 | 55 | 45.7 | 0.43056 | 1.55 | [10 empty] | 0 | 45.7 | 12.6944
Middle | 645 | 56 | 47.4 | 0.44444 | 1.6 | [10 empty] | 0 | 47.4 | 13.1667
Middle | 646 | 57 | 48.9 | 0.44444 | 1.6 | [10 empty] | 0 | 48.9 | 13.5833
Middle | 647 | 58 | 50.6 | 0.43056 | 1.55 | [10 empty] | 0 | 50.6 | 14.0556
Middle | 648 | 59 | 52 | 0.43056 | 1.55 | [10 empty] | 0 | 52 | 14.4444
Middle | 649 | 60 | 53.7 | 0.41667 | 1.5 | [10 empty] | 0 | 53.7 | 14.9167
Middle | 650 | 61 | 55 | 0.43056 | 1.55 | [10 empty] | 0 | 55 | 15.2778
Middle | 651 | 62 | 56.8 | 0.41667 | 1.5 | [10 empty] | 0 | 56.8 | 15.7778
Middle | 652 | 63 | 58 | 0.41667 | 1.5 | [10 empty] | 0 | 58 | 16.1111
Middle | 653 | 64 | 59.8 | 0.43056 | 1.55 | [10 empty] | 0 | 59.8 | 16.6111
Middle | 654 | 65 | 61.1 | 0.36111 | 1.3 | [10 empty] | 0 | 61.1 | 16.9722
Middle | 655 | 66 | 62.4 | 0.26389 | 0.95 | [10 empty] | 0 | 62.4 | 17.3333
Middle | 656 | 67 | 63 | 0.15278 | 0.55 | [10 empty] | 0 | 63 | 17.5
Middle | 657 | 68 | 63.5 | 0 | 0 | [10 empty] | 0 | 63.5 | 17.6389
Middle | 658 | 69 | 63 | -0.20833 | -0.75 | [10 empty] | 0 | 63 | 17.5
Middle | 659 | 70 | 62 | -0.36111 | -1.3 | [10 empty] | 0 | 62 | 17.2222
Middle | 660 | 71 | 60.4 | -0.47222 | -1.7 | [10 empty] | 0 | 60.4 | 16.7778
Middle | 661 | 72 | 58.6 | -0.51389 | -1.85 | [10 empty] | 0 | 58.6 | 16.2778
Middle | 662 | 73 | 56.7 | -0.5 | -1.8 | [10 empty] | 0 | 56.7 | 15.75
Middle | 663 | 74 | 55 | -0.41667 | -1.5 | [10 empty] | 0 | 55 | 15.2778
Middle | 664 | 75 | 53.7 | -0.31944 | -1.15 | [10 empty] | 0 | 53.7 | 14.9167
Middle | 665 | 76 | 52.7 | -0.25 | -0.9 | [10 empty] | 0 | 52.7 | 14.6389
Middle | 666 | 77 | 51.9 | -0.18056 | -0.65 | [10 empty] | 0 | 51.9 | 14.4167
Middle | 667 | 78 | 51.4 | -0.125 | -0.45 | [10 empty] | 0 | 51.4 | 14.2778
Middle | 668 | 79 | 51 | -0.097222 | -0.35 | [10 empty] | 0 | 51 | 14.1667
Middle | 669 | 80 | 50.7 | -0.055556 | -0.2 | [10 empty] | 0 | 50.7 | 14.0833
Middle | 670 | 81 | 50.6 | 0.013889 | 0.05 | [10 empty] | 0 | 50.6 | 14.0556
Middle | 671 | 82 | 50.8 | 0.083333 | 0.3 | [10 empty] | 0 | 50.8 | 14.1111
Middle | 672 | 83 | 51.2 | 0.125 | 0.45 | [10 empty] | 0 | 51.2 | 14.2222
Middle | 673 | 84 | 51.7 | 0.15278 | 0.55 | [10 empty] | 0 | 51.7 | 14.3611
Middle | 674 | 85 | 52.3 | 0.19444 | 0.7 | [10 empty] | 0 | 52.3 | 14.5278
Middle | 675 | 86 | 53.1 | 0.20833 | 0.75 | [10 empty] | 0 | 53.1 | 14.75
Middle | 676 | 87 | 53.8 | 0.19444 | 0.7 | [10 empty] | 0 | 53.8 | 14.9444
Middle | 677 | 88 | 54.5 | 0.18056 | 0.65 | [10 empty] | 0 | 54.5 | 15.1389
Middle | 678 | 89 | 55.1 | 0.19444 | 0.7 | [10 empty] | 0 | 55.1 | 15.3056
Middle | 679 | 90 | 55.9 | 0.19444 | 0.7 | [10 empty] | 0 | 55.9 | 15.5278
Middle | 680 | 91 | 56.5 | 0.16667 | 0.6 | [10 empty] | 0 | 56.5 | 15.6944
Middle | 681 | 92 | 57.1 | 0.18056 | 0.65 | [10 empty] | 0 | 57.1 | 15.8611
Middle | 682 | 93 | 57.8 | 0.19444 | 0.7 | [10 empty] | 0 | 57.8 | 16.0556
Middle | 683 | 94 | 58.5 | 0.20833 | 0.75 | [10 empty] | 0 | 58.5 | 16.25
Middle | 684 | 95 | 59.3 | 0.23611 | 0.85 | [10 empty] | 0 | 59.3 | 16.4722
Middle | 685 | 96 | 60.2 | 0.27778 | 1 | [10 empty] | 0 | 60.2 | 16.7222
Middle | 686 | 97 | 61.3 | 0.30556 | 1.1 | [10 empty] | 0 | 61.3 | 17.0278
Middle | 687 | 98 | 62.4 | 0.29167 | 1.05 | [10 empty] | 0 | 62.4 | 17.3333
Middle | 688 | 99 | 63.4 | 0.27778 | 1 | [10 empty] | 0 | 63.4 | 17.6111
Middle | 689 | 100 | 64.4 | 0.27778 | 1 | [10 empty] | 0 | 64.4 | 17.8889
Middle | 690 | 101 | 65.4 | 0.26389 | 0.95 | [10 empty] | 0 | 65.4 | 18.1667
Middle | 691 | 102 | 66.3 | 0.25 | 0.9 | [10 empty] | 0 | 66.3 | 18.4167
Middle | 692 | 103 | 67.2 | 0.23611 | 0.85 | [10 empty] | 0 | 67.2 | 18.6667
Middle | 693 | 104 | 68 | 0.22222 | 0.8 | [10 empty] | 0 | 68 | 18.8889
Middle | 694 | 105 | 68.8 | 0.20833 | 0.75 | [10 empty] | 0 | 68.8 | 19.1111
Middle | 695 | 106 | 69.5 | 0.18056 | 0.65 | [10 empty] | 0 | 69.5 | 19.3056
Middle | 696 | 107 | 70.1 | 0.15278 | 0.55 | [10 empty] | 0 | 70.1 | 19.4722
Middle | 697 | 108 | 70.6 | 0.125 | 0.45 | [10 empty] | 0 | 70.6 | 19.6111
Middle | 698 | 109 | 71 | 0.13889 | 0.5 | [10 empty] | 0 | 71 | 19.7222
Middle | 699 | 110 | 71.6 | 0.16667 | 0.6 | [10 empty] | 0 | 71.6 | 19.8889
Middle | 700 | 111 | 72.2 | 0.16667 | 0.6 | [10 empty] | 0 | 72.2 | 20.0556
Middle | 701 | 112 | 72.8 | 0.18056 | 0.65 | [10 empty] | 0 | 72.8 | 20.2222
Middle | 702 | 113 | 73.5 | 0.18056 | 0.65 | [10 empty] | 0 | 73.5 | 20.4167
Middle | 703 | 114 | 74.1 | 0.11111 | 0.4 | [10 empty] | 0 | 74.1 | 20.5833
Middle | 704 | 115 | 74.3 | 0.027778 | 0.1 | [10 empty] | 0 | 74.3 | 20.6389
Middle | 705 | 116 | 74.3 | -0.083333 | -0.3 | [10 empty] | 0 | 74.3 | 20.6389
Middle | 706 | 117 | 73.7 | -0.23611 | -0.85 | [10 empty] | 0 | 73.7 | 20.4722
Middle | 707 | 118 | 72.6 | -0.375 | -1.35 | [10 empty] | 0 | 72.6 | 20.1667
Middle | 708 | 119 | 71 | -0.47222 | -1.7 | [10 empty] | 0 | 71 | 19.7222
Middle | 709 | 120 | 69.2 | -0.54167 | -1.95 | [10 empty] | 0 | 69.2 | 19.2222
Middle | 710 | 121 | 67.1 | -0.54167 | -1.95 | [10 empty] | 0 | 67.1 | 18.6389
Middle | 711 | 122 | 65.3 | -0.45833 | -1.65 | [10 empty] | 0 | 65.3 | 18.1389
Middle | 712 | 123 | 63.8 | -0.375 | -1.35 | [10 empty] | 0 | 63.8 | 17.7222
Middle | 713 | 124 | 62.6 | -0.29167 | -1.05 | [10 empty] | 0 | 62.6 | 17.3889
Middle | 714 | 125 | 61.7 | -0.19444 | -0.7 | [10 empty] | 0 | 61.7 | 17.1389
Middle | 715 | 126 | 61.2 | -0.125 | -0.45 | [10 empty] | 0 | 61.2 | 17
Middle | 716 | 127 | 60.8 | -0.069444 | -0.25 | [10 empty] | 0 | 60.8 | 16.8889
Middle | 717 | 128 | 60.7 | 0.013889 | 0.05 | [10 empty] | 0 | 60.7 | 16.8611
Middle | 718 | 129 | 60.9 | 0.069444 | 0.25 | [10 empty] | 0 | 60.9 | 16.9167
Middle | 719 | 130 | 61.2 | 0.11111 | 0.4 | [10 empty] | 0 | 61.2 | 17
Middle | 720 | 131 | 61.7 | 0.125 | 0.45 | [10 empty] | 0 | 61.7 | 17.1389
Middle | 721 | 132 | 62.1 | 0.069444 | 0.25 | [10 empty] | 0 | 62.1 | 17.25
Middle | 722 | 133 | 62.2 | 0.013889 | 0.05 | [10 empty] | 0 | 62.2 | 17.2778
Middle | 723 | 134 | 62.2 | -0.083333 | -0.3 | [10 empty] | 0 | 62.2 | 17.2778
Middle | 724 | 135 | 61.6 | -0.27778 | -1 | [10 empty] | 0 | 61.6 | 17.1111
Middle | 725 | 136 | 60.2 | -0.43056 | -1.55 | [10 empty] | 0 | 60.2 | 16.7222
Middle | 726 | 137 | 58.5 | -0.51389 | -1.85 | [10 empty] | 0 | 58.5 | 16.25
Middle | 727 | 138 | 56.5 | -0.54167 | -1.95 | [10 empty] | 0 | 56.5 | 15.6944
Middle | 728 | 139 | 54.6 | -0.45833 | -1.65 | [10 empty] | 0 | 54.6 | 15.1667
Middle | 729 | 140 | 53.2 | -0.27778 | -1 | [10 empty] | 0 | 53.2 | 14.7778
Middle | 730 | 141 | 52.6 | -0.055556 | -0.2 | [10 empty] | 0 | 52.6 | 14.6111
Middle | 731 | 142 | 52.8 | 0.125 | 0.45 | [10 empty] | 0 | 52.8 | 14.6667
Middle | 732 | 143 | 53.5 | 0.22222 | 0.8 | [10 empty] | 0 | 53.5 | 14.8611
Middle | 733 | 144 | 54.4 | 0.22222 | 0.8 | [10 empty] | 0 | 54.4 | 15.1111
Middle | 734 | 145 | 55.1 | 0.16667 | 0.6 | [10 empty] | 0 | 55.1 | 15.3056
Middle | 735 | 146 | 55.6 | 0.055556 | 0.2 | [10 empty] | 0 | 55.6 | 15.4444
Middle | 736 | 147 | 55.5 | -0.097222 | -0.35 | [10 empty] | 0 | 55.5 | 15.4167
Middle | 737 | 148 | 54.9 | -0.19444 | -0.7 | [10 empty] | 0 | 54.9 | 15.25
Middle | 738 | 149 | 54.1 | -0.23611 | -0.85 | [10 empty] | 0 | 54.1 | 15.0278
Middle | 739 | 150 | 53.2 | -0.27778 | -1 | [10 empty] | 0 | 53.2 | 14.7778
Middle | 740 | 151 | 52.1 | -0.33333 | -1.2 | [10 empty] | 0 | 52.1 | 14.4722
Middle | 741 | 152 | 50.8 | -0.375 | -1.35 | [10 empty] | 0 | 50.8 | 14.1111
Middle | 742 | 153 | 49.4 | -0.43056 | -1.55 | [10 empty] | 0 | 49.4 | 13.7222
Middle | 743 | 154 | 47.7 | -0.52778 | -1.9 | [10 empty] | 0 | 47.7 | 13.25
Middle | 744 | 155 | 45.6 | -0.58333 | -2.1 | [10 empty] | 0 | 45.6 | 12.6667
Middle | 745 | 156 | 43.5 | -0.58333 | -2.1 | [10 empty] | 0 | 43.5 | 12.0833
Middle | 746 | 157 | 41.4 | -0.63889 | -2.3 | [10 empty] | 0 | 41.4 | 11.5
Middle | 747 | 158 | 38.9 | -0.75 | -2.7 | [10 empty] | 0 | 38.9 | 10.8056
Middle | 748 | 159 | 36 | -0.86111 | -3.1 | [10 empty] | 0 | 36 | 10
Middle | 749 | 160 | 32.7 | -0.91667 | -3.3 | [10 empty] | 0 | 32.7 | 9.0833
Middle | 750 | 161 | 29.4 | -0.90278 | -3.25 | [10 empty] | 0 | 29.4 | 8.1667
Middle | 751 | 162 | 26.2 | -0.81944 | -2.95 | [10 empty] | 0 | 26.2 | 7.2778
Middle | 752 | 163 | 23.5 | -0.625 | -2.25 | [10 empty] | 0 | 23.5 | 6.5278
Middle | 753 | 164 | 21.7 | -0.38889 | -1.4 | [10 empty] | 0 | 21.7 | 6.0278
Middle | 754 | 165 | 20.7 | -0.20833 | -0.75 | [10 empty] | 0 | 20.7 | 5.75
Middle | 755 | 166 | 20.2 | -0.11111 | -0.4 | [10 empty] | 0 | 20.2 | 5.6111
Middle | 756 | 167 | 19.9 | -0.097222 | -0.35 | [10 empty] | 0 | 19.9 | 5.5278
Middle | 757 | 168 | 19.5 | -0.19444 | -0.7 | [10 empty] | 0 | 19.5 | 5.4167
Middle | 758 | 169 | 18.5 | -0.31944 | -1.15 | [10 empty] | 0 | 18.5 | 5.1389
Middle | 759 | 170 | 17.2 | -0.375 | -1.35 | [10 empty] | 0 | 17.2 | 4.7778
Middle | 760 | 171 | 15.8 | -0.33333 | -1.2 | [10 empty] | 0 | 15.8 | 4.3889
Middle | 761 | 172 | 14.8 | -0.19444 | -0.7 | [10 empty] | 0 | 14.8 | 4.1111
Middle | 762 | 173 | 14.4 | 0.013889 | 0.05 | [10 empty] | 0 | 14.4 | 4
Middle | 763 | 174 | 14.9 | 0.20833 | 0.75 | [10 empty] | 0 | 14.9 | 4.1389
Middle | 764 | 175 | 15.9 | 0.30556 | 1.1 | [10 empty] | 0 | 15.9 | 4.4167
Middle | 765 | 176 | 17.1 | 0.33333 | 1.2 | [10 empty] | 0 | 17.1 | 4.75
Middle | 766 | 177 | 18.3 | 0.31944 | 1.15 | [10 empty] | 0 | 18.3 | 5.0833
Middle | 767 | 178 | 19.4 | 0.29167 | 1.05 | [10 empty] | 0 | 19.4 | 5.3889
Middle | 768 | 179 | 20.4 | 0.25 | 0.9 | [10 empty] | 0 | 20.4 | 5.6667
Middle | 769 | 180 | 21.2 | 0.18056 | 0.65 | [10 empty] | 0 | 21.2 | 5.8889
Middle | 770 | 181 | 21.7 | 0.069444 | 0.25 | [10 empty] | 0 | 21.7 | 6.0278
Middle | 771 | 182 | 21.7 | -0.055556 | -0.2 | [10 empty] | 0 | 21.7 | 6.0278
Middle | 772 | 183 | 21.3 | -0.19444 | -0.7 | [10 empty] | 0 | 21.3 | 5.9167
Middle | 773 | 184 | 20.3 | -0.30556 | -1.1 | [10 empty] | 0 | 20.3 | 5.6389
Middle | 774 | 185 | 19.1 | -0.33333 | -1.2 | [10 empty] | 0 | 19.1 | 5.3056
Middle | 775 | 186 | 17.9 | -0.30556 | -1.1 | [10 empty] | 0 | 17.9 | 4.9722
Middle | 776 | 187 | 16.9 | -0.25 | -0.9 | [10 empty] | 0 | 16.9 | 4.6944
Middle | 777 | 188 | 16.1 | -0.18056 | -0.65 | [10 empty] | 0 | 16.1 | 4.4722
Middle | 778 | 189 | 15.6 | -0.11111 | -0.4 | [10 empty] | 0 | 15.6 | 4.3333
Middle | 779 | 190 | 15.3 | -0.055556 | -0.2 | [10 empty] | 0 | 15.3 | 4.25
Middle | 780 | 191 | 15.2 | -0.027778 | -0.1 | [10 empty] | 0 | 15.2 | 4.2222
Middle | 781 | 192 | 15.1 | -0.027778 | -0.1 | [10 empty] | 0 | 15.1 | 4.1944
Middle | 782 | 193 | 15 | -0.013889 | -0.05 | [10 empty] | 0 | 15 | 4.1667
Middle | 783 | 194 | 15 | 0 | 0 | [10 empty] | 0 | 15 | 4.1667
Middle | 784 | 195 | 15 | 0 | 0 | [10 empty] | 0 | 15 | 4.1667
Middle | 785 | 196 | 15 | 0 | 0 | [10 empty] | 0 | 15 | 4.1667
Middle | 786 | 197 | 15 | -0.027778 | -0.1 | [10 empty] | 0 | 15 | 4.1667
Middle | 787 | 198 | 14.8 | -0.069444 | -0.25 | [10 empty] | 0 | 14.8 | 4.1111
Middle | 788 | 199 | 14.5 | -0.097222 | -0.35 | [10 empty] | 0 | 14.5 | 4.0278
Middle | 789 | 200 | 14.1 | -0.13889 | -0.5 | [10 empty] | 0 | 14.1 | 3.9167
Middle | 790 | 201 | 13.5 | -0.15278 | -0.55 | [10 empty] | 0 | 13.5 | 3.75
Middle | 791 | 202 | 13 | -0.11111 | -0.4 | [10 empty] | 0 | 13 | 3.6111
Middle | 792 | 203 | 12.7 | -0.069444 | -0.25 | [10 empty] | 0 | 12.7 | 3.5278
Middle | 793 | 204 | 12.5 | -0.027778 | -0.1 | [10 empty] | 0 | 12.5 | 3.4722
Middle | 794 | 205 | 12.5 | 0.013889 | 0.05 | [10 empty] | 0 | 12.5 | 3.4722
Middle | 795 | 206 | 12.6 | 0.069444 | 0.25 | [10 empty] | 0 | 12.6 | 3.5
Middle | 796 | 207 | 13 | 0.13889 | 0.5 | [10 empty] | 0 | 13 | 3.6111
Middle | 797 | 208 | 13.6 | 0.22222 | 0.8 | [10 empty] | 0 | 13.6 | 3.7778
Middle | 798 | 209 | 14.6 | 0.29167 | 1.05 | [10 empty] | 0 | 14.6 | 4.0556
Middle | 799 | 210 | 15.7 | 0.34722 | 1.25 | [10 empty] | 0 | 15.7 | 4.3611
Middle | 800 | 211 | 17.1 | 0.41667 | 1.5 | [10 empty] | 0 | 17.1 | 4.75
Middle | 801 | 212 | 18.7 | 0.43056 | 1.55 | [10 empty] | 0 | 18.7 | 5.1944
Middle | 802 | 213 | 20.2 | 0.44444 | 1.6 | [10 empty] | 0 | 20.2 | 5.6111
Middle | 803 | 214 | 21.9 | 0.47222 | 1.7 | [10 empty] | 0 | 21.9 | 6.0833
Middle | 804 | 215 | 23.6 | 0.48611 | 1.75 | [10 empty] | 0 | 23.6 | 6.5556
Middle | 805 | 216 | 25.4 | 0.48611 | 1.75 | [10 empty] | 0 | 25.4 | 7.0556
Middle | 806 | 217 | 27.1 | 0.48611 | 1.75 | [10 empty] | 0 | 27.1 | 7.5278
Middle | 807 | 218 | 28.9 | 0.45833 | 1.65 | [10 empty] | 0 | 28.9 | 8.0278
Middle | 808 | 219 | 30.4 | 0.43056 | 1.55 | [10 empty] | 0 | 30.4 | 8.4444
Middle | 809 | 220 | 32 | 0.41667 | 1.5 | [10 empty] | 0 | 32 | 8.8889
Middle | 810 | 221 | 33.4 | 0.41667 | 1.5 | [10 empty] | 0 | 33.4 | 9.2778
Middle | 811 | 222 | 35 | 0.41667 | 1.5 | [10 empty] | 0 | 35 | 9.7222
Middle | 812 | 223 | 36.4 | 0.43056 | 1.55 | [10 empty] | 0 | 36.4 | 10.1111
Middle | 813 | 224 | 38.1 | 0.45833 | 1.65 | [10 empty] | 0 | 38.1 | 10.5833
Middle | 814 | 225 | 39.7 | 0.48611 | 1.75 | [10 empty] | 0 | 39.7 | 11.0278
Middle | 815 | 226 | 41.6 | 0.5 | 1.8 | [10 empty] | 0 | 41.6 | 11.5556
Middle | 816 | 227 | 43.3 | 0.48611 | 1.75 | [10 empty] | 0 | 43.3 | 12.0278
Middle | 817 | 228 | 45.1 | 0.5 | 1.8 | [10 empty] | 0 | 45.1 | 12.5278
Middle | 818 | 229 | 46.9 | 0.5 | 1.8 | [10 empty] | 0 | 46.9 | 13.0278
Middle | 819 | 230 | 48.7 | 0.5 | 1.8 | [10 empty] | 0 | 48.7 | 13.5278
Middle | 820 | 231 | 50.5 | 0.51389 | 1.85 | [10 empty] | 0 | 50.5 | 14.0278
Middle | 821 | 232 | 52.4 | 0.5 | 1.8 | [10 empty] | 0 | 52.4 | 14.5556
Middle | 822 | 233 | 54.1 | 0.45833 | 1.65 | [10 empty] | 0 | 54.1 | 15.0278
Middle | 823 | 234 | 55.7 | 0.40278 | 1.45 | [10 empty] | 0 | 55.7 | 15.4722
Middle | 824 | 235 | 57 | 0.34722 | 1.25 | [10 empty] | 0 | 57 | 15.8333
Middle | 825 | 236 | 58.2 | 0.31944 | 1.15 | [10 empty] | 0 | 58.2 | 16.1667
Middle | 826 | 237 | 59.3 | 0.26389 | 0.95 | [10 empty] | 0 | 59.3 | 16.4722
Middle | 827 | 238 | 60.1 | 0.22222 | 0.8 | [10 empty] | 0 | 60.1 | 16.6944
Middle | 828 | 239 | 60.9 | 0.20833 | 0.75 | [10 empty] | 0 | 60.9 | 16.9167
Middle | 829 | 240 | 61.6 | 0.18056 | 0.65 | [10 empty] | 0 | 61.6 | 17.1111
Middle | 830 | 241 | 62.2 | 0.15278 | 0.55 | [10 empty] | 0 | 62.2 | 17.2778
Middle | 831 | 242 | 62.7 | 0.13889 | 0.5 | [10 empty] | 0 | 62.7 | 17.4167
Middle | 832 | 243 | 63.2 | 0.097222 | 0.35 | [10 empty] | 0 | 63.2 | 17.5556
Middle | 833 | 244 | 63.4 | 0.041667 | 0.15 | [10 empty] | 0 | 63.4 | 17.6111
Middle | 834 | 245 | 63.5 | 0.013889 | 0.05 | [10 empty] | 0 | 63.5 | 17.6389
Middle | 835 | 246 | 63.5 | 0.027778 | 0.1 | [10 empty] | 0 | 63.5 | 17.6389
Middle | 836 | 247 | 63.7 | 0.069444 | 0.25 | [10 empty] | 0 | 63.7 | 17.6944
Middle | 837 | 248 | 64 | 0.125 | 0.45 | [10 empty] | 0 | 64 | 17.7778
Middle | 838 | 249 | 64.6 | 0.18056 | 0.65 | [10 empty] | 0 | 64.6 | 17.9444
Middle | 839 | 250 | 65.3 | 0.22222 | 0.8 | [10 empty] | 0 | 65.3 | 18.1389
Middle | 840 | 251 | 66.2 | 0.22222 | 0.8 | [10 empty] | 0 | 66.2 | 18.3889
Middle | 841 | 252 | 66.9 | 0.22222 | 0.8 | [10 empty] | 0 | 66.9 | 18.5833
Middle | 842 | 253 | 67.8 | 0.23611 | 0.85 | [10 empty] | 0 | 67.8 | 18.8333
Middle | 843 | 254 | 68.6 | 0.22222 | 0.8 | [10 empty] | 0 | 68.6 | 19.0556
Middle | 844 | 255 | 69.4 | 0.20833 | 0.75 | [10 empty] | 0 | 69.4 | 19.2778
Middle | 845 | 256 | 70.1 | 0.20833 | 0.75 | [10 empty] | 0 | 70.1 | 19.4722
Middle | 846 | 257 | 70.9 | 0.22222 | 0.8 | [10 empty] | 0 | 70.9 | 19.6944
Middle | 847 | 258 | 71.7 | 0.22222 | 0.8 | [10 empty] | 0 | 71.7 | 19.9167
Middle | 848 | 259 | 72.5 | 0.20833 | 0.75 | [10 empty] | 0 | 72.5 | 20.1389
Middle | 849 | 260 | 73.2 | 0.18056 | 0.65 | [10 empty] | 0 | 73.2 | 20.3333
Middle | 850 | 261 | 73.8 | 0.16667 | 0.6 | [10 empty] | 0 | 73.8 | 20.5
Middle | 851 | 262 | 74.4 | 0.125 | 0.45 | [10 empty] | 0 | 74.4 | 20.6667
Middle | 852 | 263 | 74.7 | 0.041667 | 0.15 | [10 empty] | 0 | 74.7 | 20.75
Middle | 853 | 264 | 74.7 | -0.013889 | -0.05 | [10 empty] | 0 | 74.7 | 20.75
Middle | 854 | 265 | 74.6 | -0.069444 | -0.25 | [10 empty] | 0 | 74.6 | 20.7222
Middle | 855 | 266 | 74.2 | -0.15278 | -0.55 | [10 empty] | 0 | 74.2 | 20.6111
Middle | 856 | 267 | 73.5 | -0.22222 | -0.8 | [10 empty] | 0 | 73.5 | 20.4167
Middle | 857 | 268 | 72.6 | -0.23611 | -0.85 | [10 empty] | 0 | 72.6 | 20.1667
Middle | 858 | 269 | 71.8 | -0.22222 | -0.8 | [10 empty] | 0 | 71.8 | 19.9444
Middle | 859 | 270 | 71 | -0.23611 | -0.85 | [10 empty] | 0 | 71 | 19.7222
Middle | 860 | 271 | 70.1 | -0.22222 | -0.8 | [10 empty] | 0 | 70.1 | 19.4722
Middle | 861 | 272 | 69.4 | -0.16667 | -0.6 | [10 empty] | 0 | 69.4 | 19.2778
Middle | 862 | 273 | 68.9 | -0.13889 | -0.5 | [10 empty] | 0 | 68.9 | 19.1389
Middle | 863 | 274 | 68.4 | -0.13889 | -0.5 | [10 empty] | 0 | 68.4 | 19
Middle | 864 | 275 | 67.9 | -0.18056 | -0.65 | [10 empty] | 0 | 67.9 | 18.8611
Middle | 865 | 276 | 67.1 | -0.29167 | -1.05 | [10 empty] | 0 | 67.1 | 18.6389
Middle | 866 | 277 | 65.8 | -0.44444 | -1.6 | [10 empty] | 0 | 65.8 | 18.2778
Middle | 867 | 278 | 63.9 | -0.61111 | -2.2 | [10 empty] | 0 | 63.9 | 17.75
Middle | 868 | 279 | 61.4 | -0.76389 | -2.75 | [10 empty] | 0 | 61.4 | 17.0556
Middle | 869 | 280 | 58.4 | -0.83333 | -3 | [10 empty] | 0 | 58.4 | 16.2222
Middle | 870 | 281 | 55.4 | -0.83333 | -3 | [10 empty] | 0 | 55.4 | 15.3889
Middle | 871 | 282 | 52.4 | -0.75 | -2.7 | [10 empty] | 0 | 52.4 | 14.5556
Middle | 872 | 283 | 50 | -0.56944 | -2.05 | [10 empty] | 0 | 50 | 13.8889
Middle | 873 | 284 | 48.3 | -0.375 | -1.35 | [10 empty] | 0 | 48.3 | 13.4167
Middle | 874 | 285 | 47.3 | -0.20833 | -0.75 | [10 empty] | 0 | 47.3 | 13.1389
Middle | 875 | 286 | 46.8 | -0.055556 | -0.2 | [10 empty] | 0 | 46.8 | 13
Middle | 876 | 287 | 46.9 | 0.041667 | 0.15 | [10 empty] | 0 | 46.9 | 13.0278
Middle | 877 | 288 | 47.1 | 0.083333 | 0.3 | [10 empty] | 0 | 47.1 | 13.0833
Middle | 878 | 289 | 47.5 | 0.097222 | 0.35 | [10 empty] | 0 | 47.5 | 13.1944
Middle | 879 | 290 | 47.8 | 0.11111 | 0.4 | [10 empty] | 0 | 47.8 | 13.2778
Middle | 880 | 291 | 48.3 | 0.13889 | 0.5 | [10 empty] | 0 | 48.3 | 13.4167
Middle | 881 | 292 | 48.8 | 0.16667 | 0.6 | [10 empty] | 0 | 48.8 | 13.5556
Middle | 882 | 293 | 49.5 | 0.19444 | 0.7 | [10 empty] | 0 | 49.5 | 13.75
Middle | 883 | 294 | 50.2 | 0.18056 | 0.65 | [10 empty] | 0 | 50.2 | 13.9444
Middle | 884 | 295 | 50.8 | 0.16667 | 0.6 | [10 empty] | 0 | 50.8 | 14.1111
Middle | 885 | 296 | 51.4 | 0.13889 | 0.5 | [10 empty] | 0 | 51.4 | 14.2778
Middle | 886 | 297 | 51.8 | 0.069444 | 0.25 | [10 empty] | 0 | 51.8 | 14.3889
Middle | 887 | 298 | 51.9 | -0.013889 | -0.05 | [10 empty] | 0 | 51.9 | 14.4167
Middle | 888 | 299 | 51.7 | -0.097222 | -0.35 | [10 empty] | 0 | 51.7 | 14.3611
Middle | 889 | 300 | 51.2 | -0.18056 | -0.65 | [10 empty] | 0 | 51.2 | 14.2222
Middle | 890 | 301 | 50.4 | -0.27778 | -1 | [10 empty] | 0 | 50.4 | 14
Middle | 891 | 302 | 49.2 | -0.375 | -1.35 | [10 empty] | 0 | 49.2 | 13.6667
Middle | 892 | 303 | 47.7 | -0.40278 | -1.45 | [10 empty] | 0 | 47.7 | 13.25
Middle | 893 | 304 | 46.3 | -0.36111 | -1.3 | [10 empty] | 0 | 46.3 | 12.8611
Middle | 894 | 305 | 45.1 | -0.29167 | -1.05 | [10 empty] | 0 | 45.1 | 12.5278
Middle | 895 | 306 | 44.2 | -0.19444 | -0.7 | [10 empty] | 0 | 44.2 | 12.2778
Middle | 896 | 307 | 43.7 | -0.11111 | -0.4 | [10 empty] | 0 | 43.7 | 12.1389
Middle | 897 | 308 | 43.4 | -0.083333 | -0.3 | [10 empty] | 0 | 43.4 | 12.0556
Middle | 898 | 309 | 43.1 | -0.125 | -0.45 | [10 empty] | 0 | 43.1 | 11.9722
Middle | 899 | 310 | 42.5 | -0.18056 | -0.65 | [10 empty] | 0 | 42.5 | 11.8056
Middle | 900 | 311 | 41.8 | -0.19444 | -0.7 | [10 empty] | 0 | 41.8 | 11.6111
Middle | 901 | 312 | 41.1 | -0.20833 | -0.75 | [10 empty] | 0 | 41.1 | 11.4167
Middle | 902 | 313 | 40.3 | -0.19444 | -0.7 | [10 empty] | 0 | 40.3 | 11.1944
Middle | 903 | 314 | 39.7 | -0.13889 | -0.5 | [10 empty] | 0 | 39.7 | 11.0278
Middle | 904 | 315 | 39.3 | -0.069444 | -0.25 | [10 empty] | 0 | 39.3 | 10.9167
Middle | 905 | 316 | 39.2 | 0 | 0 | [10 empty] | 0 | 39.2 | 10.8889
Middle | 906 | 317 | 39.3 | 0.055556 | 0.2 | [10 empty] | 0 | 39.3 | 10.9167
Middle | 907 | 318 | 39.6 | 0.097222 | 0.35 | [10 empty] | 0 | 39.6 | 11
Middle | 908 | 319 | 40 | 0.15278 | 0.55 | [10 empty] | 0 | 40 | 11.1111
Middle | 909 | 320 | 40.7 | 0.19444 | 0.7 | [10 empty] | 0 | 40.7 | 11.3056
Middle | 910 | 321 | 41.4 | 0.20833 | 0.75 | [10 empty] | 0 | 41.4 | 11.5
Middle | 911 | 322 | 42.2 | 0.23611 | 0.85 | [10 empty] | 0 | 42.2 | 11.7222
Middle | 912 | 323 | 43.1 | 0.26389 | 0.95 | [10 empty] | 0 | 43.1 | 11.9722
Middle | 913 | 324 | 44.1 | 0.23611 | 0.85 | [10 empty] | 0 | 44.1 | 12.25
Middle | 914 | 325 | 44.8 | 0.19444 | 0.7 | [10 empty] | 0 | 44.8 | 12.4444
Middle | 915 | 326 | 45.5 | 0.13889 | 0.5 | [10 empty] | 0 | 45.5 | 12.6389
Middle | 916 | 327 | 45.8 | 0.097222 | 0.35 | [10 empty] | 0 | 45.8 | 12.7222
Middle | 917 | 328 | 46.2 | 0.083333 | 0.3 | [10 empty] | 0 | 46.2 | 12.8333
Middle | 918 | 329 | 46.4 | 0.041667 | 0.15 | [10 empty] | 0 | 46.4 | 12.8889
Middle | 919 | 330 | 46.5 | 0.013889 | 0.05 | [10 empty] | 0 | 46.5 | 12.9167
Middle | 920 | 331 | 46.5 | 0.013889 | 0.05 | [10 empty] | 0 | 46.5 | 12.9167
Middle | 921 | 332 | 46.6 | 0 | 0 | [10 empty] | 0 | 46.6 | 12.9444
Middle | 922 | 333 | 46.5 | -0.013889 | -0.05 | [10 empty] | 0 | 46.5 | 12.9167
Middle | 923 | 334 | 46.5 | -0.013889 | -0.05 | [10 empty] | 0 | 46.5 | 12.9167
Middle | 924 | 335 | 46.4 | -0.013889 | -0.05 | [10 empty] | 0 | 46.4 | 12.8889
Middle | 925 | 336 | 46.4 | 0 | 0 | [10 empty] | 0 | 46.4 | 12.8889
Middle | 926 | 337 | 46.4 | 0.013889 | 0.05 | [10 empty] | 0 | 46.4 | 12.8889
Middle | 927 | 338 | 46.5 | 0 | 0 | [10 empty] | 0 | 46.5 | 12.9167
Middle | 928 | 339 | 46.4 | 0.013889 | 0.05 | [10 empty] | 0 | 46.4 | 12.8889
Middle | 929 | 340 | 46.6 | 0.027778 | 0.1 | [10 empty] | 0 | 46.6 | 12.9444
Middle | 930 | 341 | 46.6 | 0.027778 | 0.1 | [10 empty] | 0 | 46.6 | 12.9444
Middle | 931 | 342 | 46.8 | 0.013889 | 0.05 | [10 empty] | 0 | 46.8 | 13
Middle | 932 | 343 | 46.7 | 0.013889 | 0.05 | [10 empty] | 0 | 46.7 | 12.9722
Middle | 933 | 344 | 46.9 | 0.027778 | 0.1 | [10 empty] | 0 | 46.9 | 13.0278
Middle | 934 | 345 | 46.9 | 0 | 0 | [10 empty] | 0 | 46.9 | 13.0278
Middle | 935 | 346 | 46.9 | -0.013889 | -0.05 | [10 empty] | 0 | 46.9 | 13.0278
Middle | 936 | 347 | 46.8 | 0.013889 | 0.05 | [10 empty] | 0 | 46.8 | 13
Middle | 937 | 348 | 47 | 0.013889 | 0.05 | [10 empty] | 0 | 47 | 13.0556
Middle | 938 | 349 | 46.9 | -0.013889 | -0.05 | [10 empty] | 0 | 46.9 | 13.0278
Middle | 939 | 350 | 46.9 | 0 | 0 | [10 empty] | 0 | 46.9 | 13.0278
Middle | 940 | 351 | 46.9 | -0.013889 | -0.05 | [10 empty] | 0 | 46.9 | 13.0278
Middle | 941 | 352 | 46.8 | -0.097222 | -0.35 | [10 empty] | 0 | 46.8 | 13
Middle | 942 | 353 | 46.2 | -0.16667 | -0.6 | [10 empty] | 0 | 46.2 | 12.8333
Middle | 943 | 354 | 45.6 | -0.18056 | -0.65 | [10 empty] | 0 | 45.6 | 12.6667
Middle | 944 | 355 | 44.9 | -0.18056 | -0.65 | [10 empty] | 0 | 44.9 | 12.4722
Middle | 945 | 356 | 44.3 | -0.15278 | -0.55 | [10 empty] | 0 | 44.3 | 12.3056
Middle | 946 | 357 | 43.8 | -0.097222 | -0.35 | [10 empty] | 0 | 43.8 | 12.1667
Middle | 947 | 358 | 43.6 | -0.041667 | -0.15 | [10 empty] | 0 | 43.6 | 12.1111
Middle | 948 | 359 | 43.5 | 0 | 0 | [10 empty] | 0 | 43.5 | 12.0833
Middle | 949 | 360 | 43.6 | 0.013889 | 0.05 | [10 empty] | 0 | 43.6 | 12.1111
Middle | 950 | 361 | 43.6 | -0.013889 | -0.05 | [10 empty] | 0 | 43.6 | 12.1111
Middle | 951 | 362 | 43.5 | -0.013889 | -0.05 | [10 empty] | 0 | 43.5 | 12.0833
Middle | 952 | 363 | 43.5 | 0 | 0 | [10 empty] | 0 | 43.5 | 12.0833
Middle | 953 | 364 | 43.5 | -0.013889 | -0.05 | [10 empty] | 0 | 43.5 | 12.0833
Middle | 954 | 365 | 43.4 | -0.041667 | -0.15 | [10 empty] | 0 | 43.4 | 12.0556
Middle | 955 | 366 | 43.2 | -0.055556 | -0.2 | [10 empty] | 0 | 43.2 | 12
Middle | 956 | 367 | 43 | -0.069444 | -0.25 | [10 empty] | 0 | 43 | 11.9444
Middle | 957 | 368 | 42.7 | -0.083333 | -0.3 | [10 empty] | 0 | 42.7 | 11.8611
Middle | 958 | 369 | 42.4 | -0.055556 | -0.2 | [10 empty] | 0 | 42.4 | 11.7778
Middle | 959 | 370 | 42.3 | -0.027778 | -0.1 | [10 empty] | 0 | 42.3 | 11.75
Middle | 960 | 371 | 42.2 | -0.027778 | -0.1 | [10 empty] | 0 | 42.2 | 11.7222
Middle | 961 | 372 | 42.1 | -0.013889 | -0.05 | [10 empty] | 0 | 42.1 | 11.6944
Middle | 962 | 373 | 42.1 | -0.027778 | -0.1 | [10 empty] | 0 | 42.1 | 11.6944
Middle | 963 | 374 | 41.9 | -0.055556 | -0.2 | [10 empty] | 0 | 41.9 | 11.6389
Middle | 964 | 375 | 41.7 | -0.055556 | -0.2 | [10 empty] | 0 | 41.7 | 11.5833
Middle | 965 | 376 | 41.5 | -0.055556 | -0.2 | [10 empty] | 0 | 41.5 | 11.5278
Middle | 966 | 377 | 41.3 | -0.041667 | -0.15 | [10 empty] | 0 | 41.3 | 11.4722
Middle | 967 | 378 | 41.2 | -0.041667 | -0.15 | [10 empty] | 0 | 41.2 | 11.4444
Middle | 968 | 379 | 41 | -0.041667 | -0.15 | [10 empty] | 0 | 41 | 11.3889
Middle | 969 | 380 | 40.9 | -0.055556 | -0.2 | [10 empty] | 0 | 40.9 | 11.3611
Middle | 970 | 381 | 40.6 | -0.16667 | -0.6 | [10 empty] | 0 | 40.6 | 11.2778
Middle | 971 | 382 | 39.7 | -0.43056 | -1.55 | [10 empty] | 0 | 39.7 | 11.0278
Middle | 972 | 383 | 37.5 | -0.58333 | -2.1 | [10 empty] | 0 | 37.5 | 10.4167
Middle | 973 | 384 | 35.5 | -0.58333 | -2.1 | [10 empty] | 0 | 35.5 | 9.8611
Middle | 974 | 385 | 33.3 | -0.56944 | -2.05 | [10 empty] | 0 | 33.3 | 9.25
Middle | 975 | 386 | 31.4 | -0.68056 | -2.45 | [10 empty] | 0 | 31.4 | 8.7222
Middle | 976 | 387 | 28.4 | -0.84722 | -3.05 | [10 empty] | 0 | 28.4 | 7.8889
Middle | 977 | 388 | 25.3 | -0.83333 | -3 | [10 empty] | 0 | 25.3 | 7.0278
Middle | 978 | 389 | 22.4 | -0.86111 | -3.1 | [10 empty] | 0 | 22.4 | 6.2222
Middle | 979 | 390 | 19.1 | -0.95833 | -3.45 | [10 empty] | 0 | 19.1 | 5.3056
Middle | 980 | 391 | 15.5 | -0.98611 | -3.55 | [10 empty] | 0 | 15.5 | 4.3056
Middle | 981 | 392 | 12 | -0.93056 | -3.35 | [10 empty] | 0 | 12 | 3.3333
Middle | 982 | 393 | 8.8 | -0.83333 | -3 | [10 empty] | 0 | 8.8 | 2.4444
Middle | 983 | 394 | 6 | -0.72222 | -2.6 | [10 empty] | 0 | 6 | 1.6667
Middle | 984 | 395 | 3.6 | -0.61111 | -2.2 | [10 empty] | 0 | 3.6 | 1
Middle | 985 | 396 | 1.6 | -0.5 | -1.8 | [10 empty] | 0 | 1.6 | 0.44444
Middle | 986 | 397 | 0 | -0.22222 | -0.8 | [10 empty] | 1 |  | 0
Middle | 987 | 398 | 0 | 0 | 0 | [10 empty] | 1 |  | 0
Middle | 988 | 399 | 0 | 0 | 0 | [10 empty] | 1 |  | 0
Middle | 989 | 400 | 0 | 0 | 0 | [10 empty] | 1 |  | 0
Middle | 990 | 401 | 0 | 0 | 0 | [10 empty] | 1 |  | 0
Middle | 991 | 402 | 0 | 0 | 0 | [10 empty] | 1 |  | 0
Middle | 992 | 403 | 0 | 0 | 0 | [10 empty] | 1 |  | 0
Middle | 993 | 404 | 0 | 0 | 0 | [10 empty] | 1 |  | 0
Middle | 994 | 405 | 0 | 0 | 0 | [10 empty] | 1 |  | 0
Middle | 995 | 406 | 0 | 0 | 0 | [10 empty] | 1 |  | 0
Middle | 996 | 407 | 0 | 0 | 0 | [10 empty] | 1 |  | 0
Middle | 997 | 408 | 0 | 0 | 0 | [10 empty] | 1 |  | 0
Middle | 998 | 409 | 0 | 0 | 0 | [10 empty] | 1 |  | 0
Middle | 999 | 410 | 0 | 0 | 0 | [10 empty] | 1 |  | 0
Middle | 1000 | 411 | 0 | 0 | 0 | [10 empty] | 1 |  | 0
Middle | 1001 | 412 | 0 | 0 | 0 | [10 empty] | 1 |  | 0
Middle | 1002 | 413 | 0 | 0 | 0 | [10 empty] | 1 |  | 0
Middle | 1003 | 414 | 0 | 0 | 0 | [10 empty] | 1 |  | 0
Middle | 1004 | 415 | 0 | 0 | 0 | [10 empty] | 1 |  | 0
Middle | 1005 | 416 | 0 | 0 | 0 | [10 empty] | 1 |  | 0
Middle | 1006 | 417 | 0 | 0 | 0 | [10 empty] | 1 |  | 0
Middle | 1007 | 418 | 0 | 0 | 0 | [10 empty] | 1 |  | 0
Middle | 1008 | 419 | 0 | 0 | 0 | [10 empty] | 1 |  | 0
Middle | 1009 | 420 | 0 | 0 | 0 | [10 empty] | 1 |  | 0
Middle | 1010 | 421 | 0 | 0 | 0 | [10 empty] | 1 |  | 0
Middle | 1011 | 422 | 0 | 0 | 0 | [10 empty] | 1 |  | 0
Middle | 1012 | 423 | 0 | 0 | 0 | [10 empty] | 1 |  | 0
Middle | 1013 | 424 | 0 | 0 | 0 | [10 empty] | 1 |  | 0
Middle | 1014 | 425 | 0 | 0 | 0 | [10 empty] | 1 |  | 0
Middle | 1015 | 426 | 0 | 0 | 0 | [10 empty] | 1 |  | 0
Middle | 1016 | 427 | 0 | 0 | 0 | [10 empty] | 1 |  | 0
Middle | 1017 | 428 | 0 | 0 | 0 | [10 empty] | 1 |  | 0
Middle | 1018 | 429 | 0 | 0 | 0 | [10 empty] | 1 |  | 0
Middle | 1019 | 430 | 0 | 0 | 0 | [10 empty] | 1 |  | 0
Middle | 1020 | 431 | 0 | 0 | 0 | [10 empty] | 1 |  | 0
Middle | 1021 | 432 | 0 | 0 | 0 | [10 empty] | 1 |  | 0
Middle | 1022 | 433 | 0 | 0 | 0 | [10 empty] | 1 |  | 0
High | 1023 | 1 | 0 | 0 | 0 | [10 empty] | 1 |  | 0
High | 1024 | 2 | 0 | 0 | 0 | [10 empty] | 1 |  | 0
High | 1025 | 3 | 0 | 0 | 0 | [10 empty] | 1 |  | 0
High | 1026 | 4 | 0 | 0.15278 | 0.55 | [10 empty] | 1 |  | 0
High | 1027 | 5 | 1.1 | 0.41667 | 1.5 | [10 empty] | 0 | 1.1 | 0.30556
High | 1028 | 6 | 3 | 0.63889 | 2.3 | [10 empty] | 0 | 3 | 0.83333
High | 1029 | 7 | 5.7 | 0.75 | 2.7 | [10 empty] | 0 | 5.7 | 1.5833
High | 1030 | 8 | 8.4 | 0.75 | 2.7 | [10 empty] | 0 | 8.4 | 2.3333
High | 1031 | 9 | 11.1 | 0.77778 | 2.8 | [10 empty] | 0 | 11.1 | 3.0833
High | 1032 | 10 | 14 | 0.81944 | 2.95 | [10 empty] | 0 | 14 | 3.8889
High | 1033 | 11 | 17 | 0.84722 | 3.05 | [10 empty] | 0 | 17 | 4.7222
High | 1034 | 12 | 20.1 | 0.79167 | 2.85 | [10 empty] | 0 | 20.1 | 5.5833
High | 1035 | 13 | 22.7 | 0.48611 | 1.75 | [10 empty] | 0 | 22.7 | 6.3056
High | 1036 | 14 | 23.6 | 0.25 | 0.9 | [10 empty] | 0 | 23.6 | 6.5556
High | 1037 | 15 | 24.5 | 0.16667 | 0.6 | [10 empty] | 0 | 24.5 | 6.8056
High | 1038 | 16 | 24.8 | 0.027778 | 0.1 | [10 empty] | 0 | 24.8 | 6.8889
High | 1039 | 17 | 24.7 | -0.027778 | -0.1 | [10 empty] | 0 | 24.7 | 6.8611
High | 1040 | 18 | 24.6 | 0.013889 | 0.05 | [10 empty] | 0 | 24.6 | 6.8333
High | 1041 | 19 | 24.8 | 0.055556 | 0.2 | [10 empty] | 0 | 24.8 | 6.8889
High | 1042 | 20 | 25 | 0.069444 | 0.25 | [10 empty] | 0 | 25 | 6.9444
High | 1043 | 21 | 25.3 | 0.083333 | 0.3 | [10 empty] | 0 | 25.3 | 7.0278
High | 1044 | 22 | 25.6 | 0.097222 | 0.35 | [10 empty] | 0 | 25.6 | 7.1111
High | 1045 | 23 | 26 | 0.069444 | 0.25 | [10 empty] | 0 | 26 | 7.2222
High | 1046 | 24 | 26.1 | 0.041667 | 0.15 | [10 empty] | 0 | 26.1 | 7.25
High | 1047 | 25 | 26.3 | 0.069444 | 0.25 | [10 empty] | 0 | 26.3 | 7.3056
High | 1048 | 26 | 26.6 | 0.083333 | 0.3 | [10 empty] | 0 | 26.6 | 7.3889
High | 1049 | 27 | 26.9 | 0.097222 | 0.35 | [10 empty] | 0 | 26.9 | 7.4722
High | 1050 | 28 | 27.3 | 0.11111 | 0.4 | [10 empty] | 0 | 27.3 | 7.5833
High | 1051 | 29 | 27.7 | 0.11111 | 0.4 | [10 empty] | 0 | 27.7 | 7.6944
High | 1052 | 30 | 28.1 | 0.11111 | 0.4 | [10 empty] | 0 | 28.1 | 7.8056
High | 1053 | 31 | 28.5 | 0.16667 | 0.6 | [10 empty] | 0 | 28.5 | 7.9167
High | 1054 | 32 | 29.3 | 0.26389 | 0.95 | [10 empty] | 0 | 29.3 | 8.1389
High | 1055 | 33 | 30.4 | 0.34722 | 1.25 | [10 empty] | 0 | 30.4 | 8.4444
High | 1056 | 34 | 31.8 | 0.45833 | 1.65 | [10 empty] | 0 | 31.8 | 8.8333
High | 1057 | 35 | 33.7 | 0.55556 | 2 | [10 empty] | 0 | 33.7 | 9.3611
High | 1058 | 36 | 35.8 | 0.56944 | 2.05 | [10 empty] | 0 | 35.8 | 9.9444
High | 1059 | 37 | 37.8 | 0.51389 | 1.85 | [10 empty] | 0 | 37.8 | 10.5
High | 1060 | 38 | 39.5 | 0.41667 | 1.5 | [10 empty] | 0 | 39.5 | 10.9722
High | 1061 | 39 | 40.8 | 0.31944 | 1.15 | [10 empty] | 0 | 40.8 | 11.3333
High | 1062 | 40 | 41.8 | 0.22222 | 0.8 | [10 empty] | 0 | 41.8 | 11.6111
High | 1063 | 41 | 42.4 | 0.16667 | 0.6 | [10 empty] | 0 | 42.4 | 11.7778
High | 1064 | 42 | 43 | 0.13889 | 0.5 | [10 empty] | 0 | 43 | 11.9444
High | 1065 | 43 | 43.4 | 0.13889 | 0.5 | [10 empty] | 0 | 43.4 | 12.0556
High | 1066 | 44 | 44 | 0.15278 | 0.55 | [10 empty] | 0 | 44 | 12.2222
High | 1067 | 45 | 44.5 | 0.13889 | 0.5 | [10 empty] | 0 | 44.5 | 12.3611
High | 1068 | 46 | 45 | 0.13889 | 0.5 | [10 empty] | 0 | 45 | 12.5
High | 1069 | 47 | 45.5 | 0.15278 | 0.55 | [10 empty] | 0 | 45.5 | 12.6389
High | 1070 | 48 | 46.1 | 0.13889 | 0.5 | [10 empty] | 0 | 46.1 | 12.8056
High | 1071 | 49 | 46.5 | 0.11111 | 0.4 | [10 empty] | 0 | 46.5 | 12.9167
High | 1072 | 50 | 46.9 | 0.125 | 0.45 | [10 empty] | 0 | 46.9 | 13.0278
High | 1073 | 51 | 47.4 | 0.15278 | 0.55 | [10 empty] | 0 | 47.4 | 13.1667
High | 1074 | 52 | 48 | 0.15278 | 0.55 | [10 empty] | 0 | 48 | 13.3333
High | 1075 | 53 | 48.5 | 0.15278 | 0.55 | [10 empty] | 0 | 48.5 | 13.4722
High | 1076 | 54 | 49.1 | 0.16667 | 0.6 | [10 empty] | 0 | 49.1 | 13.6389
High | 1077 | 55 | 49.7 | 0.15278 | 0.55 | [10 empty] | 0 | 49.7 | 13.8056
High | 1078 | 56 | 50.2 | 0.11111 | 0.4 | [10 empty] | 0 | 50.2 | 13.9444
High | 1079 | 57 | 50.5 | 0.083333 | 0.3 | [10 empty] | 0 | 50.5 | 14.0278
High | 1080 | 58 | 50.8 | 0.083333 | 0.3 | [10 empty] | 0 | 50.8 | 14.1111
High | 1081 | 59 | 51.1 | 0.069444 | 0.25 | [10 empty] | 0 | 51.1 | 14.1944
High | 1082 | 60 | 51.3 | 0.027778 | 0.1 | [10 empty] | 0 | 51.3 | 14.25
High | 1083 | 61 | 51.3 | 0 | 0 | [10 empty] | 0 | 51.3 | 14.25
High | 1084 | 62 | 51.3 | 0 | 0 | [10 empty] | 0 | 51.3 | 14.25
High | 1085 | 63 | 51.3 | -0.013889 | -0.05 | [10 empty] | 0 | 51.3 | 14.25
High | 1086 | 64 | 51.2 | -0.027778 | -0.1 | [10 empty] | 0 | 51.2 | 14.2222
High | 1087 | 65 | 51.1 | 0 | 0 | [10 empty] | 0 | 51.1 | 14.1944
High | 1088 | 66 | 51.2 | 0.041667 | 0.15 | [10 empty] | 0 | 51.2 | 14.2222
High | 1089 | 67 | 51.4 | 0.055556 | 0.2 | [10 empty] | 0 | 51.4 | 14.2778
High | 1090 | 68 | 51.6 | 0.069444 | 0.25 | [10 empty] | 0 | 51.6 | 14.3333
High | 1091 | 69 | 51.9 | 0.069444 | 0.25 | [10 empty] | 0 | 51.9 | 14.4167
High | 1092 | 70 | 52.1 | 0.055556 | 0.2 | [10 empty] | 0 | 52.1 | 14.4722
High | 1093 | 71 | 52.3 | 0.041667 | 0.15 | [10 empty] | 0 | 52.3 | 14.5278
High | 1094 | 72 | 52.4 | 0.013889 | 0.05 | [10 empty] | 0 | 52.4 | 14.5556
High | 1095 | 73 | 52.4 | -0.027778 | -0.1 | [10 empty] | 0 | 52.4 | 14.5556
High | 1096 | 74 | 52.2 | -0.069444 | -0.25 | [10 empty] | 0 | 52.2 | 14.5
High | 1097 | 75 | 51.9 | -0.083333 | -0.3 | [10 empty] | 0 | 51.9 | 14.4167
High | 1098 | 76 | 51.6 | -0.083333 | -0.3 | [10 empty] | 0 | 51.6 | 14.3333
High | 1099 | 77 | 51.3 | -0.083333 | -0.3 | [10 empty] | 0 | 51.3 | 14.25
High | 1100 | 78 | 51 | -0.055556 | -0.2 | [10 empty] | 0 | 51 | 14.1667
High | 1101 | 79 | 50.9 | 0 | 0 | [10 empty] | 0 | 50.9 | 14.1389
High | 1102 | 80 | 51 | 0.083333 | 0.3 | [10 empty] | 0 | 51 | 14.1667
High | 1103 | 81 | 51.5 | 0.18056 | 0.65 | [10 empty] | 0 | 51.5 | 14.3056
High | 1104 | 82 | 52.3 | 0.27778 | 1 | [10 empty] | 0 | 52.3 | 14.5278
High | 1105 | 83 | 53.5 | 0.375 | 1.35 | [10 empty] | 0 | 53.5 | 14.8611
High | 1106 | 84 | 55 | 0.45833 | 1.65 | [10 empty] | 0 | 55 | 15.2778
High | 1107 | 85 | 56.8 | 0.52778 | 1.9 | [10 empty] | 0 | 56.8 | 15.7778
High | 1108 | 86 | 58.8 | 0.56944 | 2.05 | [10 empty] | 0 | 58.8 | 16.3333
High | 1109 | 87 | 60.9 | 0.58333 | 2.1 | [10 empty] | 0 | 60.9 | 16.9167
High | 1110 | 88 | 63 | 0.56944 | 2.05 | [10 empty] | 0 | 63 | 17.5
High | 1111 | 89 | 65 | 0.54167 | 1.95 | [10 empty] | 0 | 65 | 18.0556
High | 1112 | 90 | 66.9 | 0.5 | 1.8 | [10 empty] | 0 | 66.9 | 18.5833
High | 1113 | 91 | 68.6 | 0.44444 | 1.6 | [10 empty] | 0 | 68.6 | 19.0556
High | 1114 | 92 | 70.1 | 0.40278 | 1.45 | [10 empty] | 0 | 70.1 | 19.4722
High | 1115 | 93 | 71.5 | 0.375 | 1.35 | [10 empty] | 0 | 71.5 | 19.8611
High | 1116 | 94 | 72.8 | 0.33333 | 1.2 | [10 empty] | 0 | 72.8 | 20.2222
High | 1117 | 95 | 73.9 | 0.29167 | 1.05 | [10 empty] | 0 | 73.9 | 20.5278
High | 1118 | 96 | 74.9 | 0.26389 | 0.95 | [10 empty] | 0 | 74.9 | 20.8056
High | 1119 | 97 | 75.8 | 0.23611 | 0.85 | [10 empty] | 0 | 75.8 | 21.0556
High | 1120 | 98 | 76.6 | 0.19444 | 0.7 | [10 empty] | 0 | 76.6 | 21.2778
High | 1121 | 99 | 77.2 | 0.15278 | 0.55 | [10 empty] | 0 | 77.2 | 21.4444
High | 1122 | 100 | 77.7 | 0.125 | 0.45 | [10 empty] | 0 | 77.7 | 21.5833
High | 1123 | 101 | 78.1 | 0.083333 | 0.3 | [10 empty] | 0 | 78.1 | 21.6944
High | 1124 | 102 | 78.3 | 0.055556 | 0.2 | [10 empty] | 0 | 78.3 | 21.75
High | 1125 | 103 | 78.5 | 0.027778 | 0.1 | [10 empty] | 0 | 78.5 | 21.8056
High | 1126 | 104 | 78.5 | 0 | 0 | [10 empty] | 0 | 78.5 | 21.8056
High | 1127 | 105 | 78.5 | 0.013889 | 0.05 | [10 empty] | 0 | 78.5 | 21.8056
High | 1128 | 106 | 78.6 | 0.013889 | 0.05 | [10 empty] | 0 | 78.6 | 21.8333
High | 1129 | 107 | 78.6 | 0.027778 | 0.1 | [10 empty] | 0 | 78.6 | 21.8333
High | 1130 | 108 | 78.8 | 0.055556 | 0.2 | [10 empty] | 0 | 78.8 | 21.8889
High | 1131 | 109 | 79 | 0.083333 | 0.3 | [10 empty] | 0 | 79 | 21.9444
High | 1132 | 110 | 79.4 | 0.097222 | 0.35 | [10 empty] | 0 | 79.4 | 22.0556
High | 1133 | 111 | 79.7 | 0.11111 | 0.4 | [10 empty] | 0 | 79.7 | 22.1389
High | 1134 | 112 | 80.2 | 0.11111 | 0.4 | [10 empty] | 0 | 80.2 | 22.2778
High | 1135 | 113 | 80.5 | 0.097222 | 0.35 | [10 empty] | 0 | 80.5 | 22.3611
High | 1136 | 114 | 80.9 | 0.083333 | 0.3 | [10 empty] | 0 | 80.9 | 22.4722
High | 1137 | 115 | 81.1 | 0.041667 | 0.15 | [10 empty] | 0 | 81.1 | 22.5278
High | 1138 | 116 | 81.2 | 0.027778 | 0.1 | [10 empty] | 0 | 81.2 | 22.5556
High | 1139 | 117 | 81.3 | 0 | 0 | [10 empty] | 0 | 81.3 | 22.5833
High | 1140 | 118 | 81.2 | -0.041667 | -0.15 | [10 empty] | 0 | 81.2 | 22.5556
High | 1141 | 119 | 81 | -0.083333 | -0.3 | [10 empty] | 0 | 81 | 22.5
High | 1142 | 120 | 80.6 | -0.13889 | -0.5 | [10 empty] | 0 | 80.6 | 22.3889
High | 1143 | 121 | 80 | -0.20833 | -0.75 | [10 empty] | 0 | 80 | 22.2222
High | 1144 | 122 | 79.1 | -0.27778 | -1 | [10 empty] | 0 | 79.1 | 21.9722
High | 1145 | 123 | 78 | -0.31944 | -1.15 | [10 empty] | 0 | 78 | 21.6667
High | 1146 | 124 | 76.8 | -0.34722 | -1.25 | [10 empty] | 0 | 76.8 | 21.3333
High | 1147 | 125 | 75.5 | -0.375 | -1.35 | [10 empty] | 0 | 75.5 | 20.9722
High | 1148 | 126 | 74.1 | -0.36111 | -1.3 | [10 empty] | 0 | 74.1 | 20.5833
High | 1149 | 127 | 72.9 | -0.30556 | -1.1 | [10 empty] | 0 | 72.9 | 20.25
High | 1150 | 128 | 71.9 | -0.23611 | -0.85 | [10 empty] | 0 | 71.9 | 19.9722
High | 1151 | 129 | 71.2 | -0.13889 | -0.5 | [10 empty] | 0 | 71.2 | 19.7778
High | 1152 | 130 | 70.9 | -0.027778 | -0.1 | [10 empty] | 0 | 70.9 | 19.6944
High | 1153 | 131 | 71 | 0.083333 | 0.3 | [10 empty] | 0 | 71 | 19.7222
High | 1154 | 132 | 71.5 | 0.18056 | 0.65 | [10 empty] | 0 | 71.5 | 19.8611
High | 1155 | 133 | 72.3 | 0.23611 | 0.85 | [10 empty] | 0 | 72.3 | 20.0833
High | 1156 | 134 | 73.2 | 0.25 | 0.9 | [10 empty] | 0 | 73.2 | 20.3333
High | 1157 | 135 | 74.1 | 0.23611 | 0.85 | [10 empty] | 0 | 74.1 | 20.5833
High | 1158 | 136 | 74.9 | 0.18056 | 0.65 | [10 empty] | 0 | 74.9 | 20.8056
High | 1159 | 137 | 75.4 | 0.083333 | 0.3 | [10 empty] | 0 | 75.4 | 20.9444
High | 1160 | 138 | 75.5 | -0.027778 | -0.1 | [10 empty] | 0 | 75.5 | 20.9722
High | 1161 | 139 | 75.2 | -0.13889 | -0.5 | [10 empty] | 0 | 75.2 | 20.8889
High | 1162 | 140 | 74.5 | -0.26389 | -0.95 | [10 empty] | 0 | 74.5 | 20.6944
High | 1163 | 141 | 73.3 | -0.38889 | -1.4 | [10 empty] | 0 | 73.3 | 20.3611
High | 1164 | 142 | 71.7 | -0.47222 | -1.7 | [10 empty] | 0 | 71.7 | 19.9167
High | 1165 | 143 | 69.9 | -0.52778 | -1.9 | [10 empty] | 0 | 69.9 | 19.4167
High | 1166 | 144 | 67.9 | -0.58333 | -2.1 | [10 empty] | 0 | 67.9 | 18.8611
High | 1167 | 145 | 65.7 | -0.61111 | -2.2 | [10 empty] | 0 | 65.7 | 18.25
High | 1168 | 146 | 63.5 | -0.625 | -2.25 | [10 empty] | 0 | 63.5 | 17.6389
High | 1169 | 147 | 61.2 | -0.625 | -2.25 | [10 empty] | 0 | 61.2 | 17
High | 1170 | 148 | 59 | -0.61111 | -2.2 | [10 empty] | 0 | 59 | 16.3889
High | 1171 | 149 | 56.8 | -0.59722 | -2.15 | [10 empty] | 0 | 56.8 | 15.7778
High | 1172 | 150 | 54.7 | -0.56944 | -2.05 | [10 empty] | 0 | 54.7 | 15.1944
High | 1173 | 151 | 52.7 | -0.52778 | -1.9 | [10 empty] | 0 | 52.7 | 14.6389
High | 1174 | 152 | 50.9 | -0.45833 | -1.65 | [10 empty] | 0 | 50.9 | 14.1389
High | 1175 | 153 | 49.4 | -0.38889 | -1.4 | [10 empty] | 0 | 49.4 | 13.7222
High | 1176 | 154 | 48.1 | -0.31944 | -1.15 | [10 empty] | 0 | 48.1 | 13.3611
High | 1177 | 155 | 47.1 | -0.22222 | -0.8 | [10 empty] | 0 | 47.1 | 13.0833
High | 1178 | 156 | 46.5 | -0.11111 | -0.4 | [10 empty] | 0 | 46.5 | 12.9167
High | 1179 | 157 | 46.3 | 0 | 0 | [10 empty] | 0 | 46.3 | 12.8611
High | 1180 | 158 | 46.5 | 0.125 | 0.45 | [10 empty] | 0 | 46.5 | 12.9167
High | 1181 | 159 | 47.2 | 0.25 | 0.9 | [10 empty] | 0 | 47.2 | 13.1111
High | 1182 | 160 | 48.3 | 0.34722 | 1.25 | [10 empty] | 0 | 48.3 | 13.4167
High | 1183 | 161 | 49.7 | 0.41667 | 1.5 | [10 empty] | 0 | 49.7 | 13.8056
High | 1184 | 162 | 51.3 | 0.45833 | 1.65 | [10 empty] | 0 | 51.3 | 14.25
High | 1185 | 163 | 53 | 0.5 | 1.8 | [10 empty] | 0 | 53 | 14.7222
High | 1186 | 164 | 54.9 | 0.51389 | 1.85 | [10 empty] | 0 | 54.9 | 15.25
High | 1187 | 165 | 56.7 | 0.51389 | 1.85 | [10 empty] | 0 | 56.7 | 15.75
High | 1188 | 166 | 58.6 | 0.48611 | 1.75 | [10 empty] | 0 | 58.6 | 16.2778
High | 1189 | 167 | 60.2 | 0.41667 | 1.5 | [10 empty] | 0 | 60.2 | 16.7222
High | 1190 | 168 | 61.6 | 0.33333 | 1.2 | [10 empty] | 0 | 61.6 | 17.1111
High | 1191 | 169 | 62.6 | 0.20833 | 0.75 | [10 empty] | 0 | 62.6 | 17.3889
High | 1192 | 170 | 63.1 | 0.069444 | 0.25 | [10 empty] | 0 | 63.1 | 17.5278
High | 1193 | 171 | 63.1 | -0.041667 | -0.15 | [10 empty] | 0 | 63.1 | 17.5278
High | 1194 | 172 | 62.8 | -0.125 | -0.45 | [10 empty] | 0 | 62.8 | 17.4444
High | 1195 | 173 | 62.2 | -0.19444 | -0.7 | [10 empty] | 0 | 62.2 | 17.2778
High | 1196 | 174 | 61.4 | -0.20833 | -0.75 | [10 empty] | 0 | 61.4 | 17.0556
High | 1197 | 175 | 60.7 | -0.18056 | -0.65 | [10 empty] | 0 | 60.7 | 16.8611
High | 1198 | 176 | 60.1 | -0.125 | -0.45 | [10 empty] | 0 | 60.1 | 16.6944
High | 1199 | 177 | 59.8 | -0.027778 | -0.1 | [10 empty] | 0 | 59.8 | 16.6111
High | 1200 | 178 | 59.9 | 0.083333 | 0.3 | [10 empty] | 0 | 59.9 | 16.6389
High | 1201 | 179 | 60.4 | 0.20833 | 0.75 | [10 empty] | 0 | 60.4 | 16.7778
High | 1202 | 180 | 61.4 | 0.31944 | 1.15 | [10 empty] | 0 | 61.4 | 17.0556
High | 1203 | 181 | 62.7 | 0.40278 | 1.45 | [10 empty] | 0 | 62.7 | 17.4167
High | 1204 | 182 | 64.3 | 0.47222 | 1.7 | [10 empty] | 0 | 64.3 | 17.8611
High | 1205 | 183 | 66.1 | 0.5 | 1.8 | [10 empty] | 0 | 66.1 | 18.3611
High | 1206 | 184 | 67.9 | 0.5 | 1.8 | [10 empty] | 0 | 67.9 | 18.8611
High | 1207 | 185 | 69.7 | 0.48611 | 1.75 | [10 empty] | 0 | 69.7 | 19.3611
High | 1208 | 186 | 71.4 | 0.47222 | 1.7 | [10 empty] | 0 | 71.4 | 19.8333
High | 1209 | 187 | 73.1 | 0.45833 | 1.65 | [10 empty] | 0 | 73.1 | 20.3056
High | 1210 | 188 | 74.7 | 0.43056 | 1.55 | [10 empty] | 0 | 74.7 | 20.75
High | 1211 | 189 | 76.2 | 0.38889 | 1.4 | [10 empty] | 0 | 76.2 | 21.1667
High | 1212 | 190 | 77.5 | 0.33333 | 1.2 | [10 empty] | 0 | 77.5 | 21.5278
High | 1213 | 191 | 78.6 | 0.30556 | 1.1 | [10 empty] | 0 | 78.6 | 21.8333
High | 1214 | 192 | 79.7 | 0.27778 | 1 | [10 empty] | 0 | 79.7 | 22.1389
High | 1215 | 193 | 80.6 | 0.25 | 0.9 | [10 empty] | 0 | 80.6 | 22.3889
High | 1216 | 194 | 81.5 | 0.22222 | 0.8 | [10 empty] | 0 | 81.5 | 22.6389
High | 1217 | 195 | 82.2 | 0.20833 | 0.75 | [10 empty] | 0 | 82.2 | 22.8333
High | 1218 | 196 | 83 | 0.20833 | 0.75 | [10 empty] | 0 | 83 | 23.0556
High | 1219 | 197 | 83.7 | 0.19444 | 0.7 | [10 empty] | 0 | 83.7 | 23.25
High | 1220 | 198 | 84.4 | 0.16667 | 0.6 | [10 empty] | 0 | 84.4 | 23.4444
High | 1221 | 199 | 84.9 | 0.097222 | 0.35 | [10 empty] | 0 | 84.9 | 23.5833
High | 1222 | 200 | 85.1 | 0.041667 | 0.15 | [10 empty] | 0 | 85.1 | 23.6389
High | 1223 | 201 | 85.2 | -0.027778 | -0.1 | [10 empty] | 0 | 85.2 | 23.6667
High | 1224 | 202 | 84.9 | -0.11111 | -0.4 | [10 empty] | 0 | 84.9 | 23.5833
High | 1225 | 203 | 84.4 | -0.18056 | -0.65 | [10 empty] | 0 | 84.4 | 23.4444
High | 1226 | 204 | 83.6 | -0.23611 | -0.85 | [10 empty] | 0 | 83.6 | 23.2222
High | 1227 | 205 | 82.7 | -0.29167 | -1.05 | [10 empty] | 0 | 82.7 | 22.9722
High | 1228 | 206 | 81.5 | -0.36111 | -1.3 | [10 empty] | 0 | 81.5 | 22.6389
High | 1229 | 207 | 80.1 | -0.38889 | -1.4 | [10 empty] | 0 | 80.1 | 22.25
High | 1230 | 208 | 78.7 | -0.375 | -1.35 | [10 empty] | 0 | 78.7 | 21.8611
High | 1231 | 209 | 77.4 | -0.34722 | -1.25 | [10 empty] | 0 | 77.4 | 21.5
High | 1232 | 210 | 76.2 | -0.27778 | -1 | [10 empty] | 0 | 76.2 | 21.1667
High | 1233 | 211 | 75.4 | -0.19444 | -0.7 | [10 empty] | 0 | 75.4 | 20.9444
High | 1234 | 212 | 74.8 | -0.15278 | -0.55 | [10 empty] | 0 | 74.8 | 20.7778
High | 1235 | 213 | 74.3 | -0.13889 | -0.5 | [10 empty] | 0 | 74.3 | 20.6389
High | 1236 | 214 | 73.8 | -0.15278 | -0.55 | [10 empty] | 0 | 73.8 | 20.5
High | 1237 | 215 | 73.2 | -0.19444 | -0.7 | [10 empty] | 0 | 73.2 | 20.3333
High | 1238 | 216 | 72.4 | -0.22222 | -0.8 | [10 empty] | 0 | 72.4 | 20.1111
High | 1239 | 217 | 71.6 | -0.22222 | -0.8 | [10 empty] | 0 | 71.6 | 19.8889
High | 1240 | 218 | 70.8 | -0.20833 | -0.75 | [10 empty] | 0 | 70.8 | 19.6667
High | 1241 | 219 | 70.1 | -0.16667 | -0.6 | [10 empty] | 0 | 70.1 | 19.4722
High | 1242 | 220 | 69.6 | -0.11111 | -0.4 | [10 empty] | 0 | 69.6 | 19.3333
High | 1243 | 221 | 69.3 | -0.069444 | -0.25 | [10 empty] | 0 | 69.3 | 19.25
High | 1244 | 222 | 69.1 | -0.041667 | -0.15 | [10 empty] | 0 | 69.1 | 19.1944
High | 1245 | 223 | 69 | -0.041667 | -0.15 | [10 empty] | 0 | 69 | 19.1667
High | 1246 | 224 | 68.8 | -0.055556 | -0.2 | [10 empty] | 0 | 68.8 | 19.1111
High | 1247 | 225 | 68.6 | -0.055556 | -0.2 | [10 empty] | 0 | 68.6 | 19.0556
High | 1248 | 226 | 68.4 | -0.069444 | -0.25 | [10 empty] | 0 | 68.4 | 19
High | 1249 | 227 | 68.1 | -0.083333 | -0.3 | [10 empty] | 0 | 68.1 | 18.9167
High | 1250 | 228 | 67.8 | -0.083333 | -0.3 | [10 empty] | 0 | 67.8 | 18.8333
High | 1251 | 229 | 67.5 | -0.097222 | -0.35 | [10 empty] | 0 | 67.5 | 18.75
High | 1252 | 230 | 67.1 | -0.11111 | -0.4 | [10 empty] | 0 | 67.1 | 18.6389
High | 1253 | 231 | 66.7 | -0.11111 | -0.4 | [10 empty] | 0 | 66.7 | 18.5278
High | 1254 | 232 | 66.3 | -0.125 | -0.45 | [10 empty] | 0 | 66.3 | 18.4167
High | 1255 | 233 | 65.8 | -0.11111 | -0.4 | [10 empty] | 0 | 65.8 | 18.2778
High | 1256 | 234 | 65.5 | -0.097222 | -0.35 | [10 empty] | 0 | 65.5 | 18.1944
High | 1257 | 235 | 65.1 | -0.083333 | -0.3 | [10 empty] | 0 | 65.1 | 18.0833
High | 1258 | 236 | 64.9 | -0.069444 | -0.25 | [10 empty] | 0 | 64.9 | 18.0278
High | 1259 | 237 | 64.6 | -0.069444 | -0.25 | [10 empty] | 0 | 64.6 | 17.9444
High | 1260 | 238 | 64.4 | -0.069444 | -0.25 | [10 empty] | 0 | 64.4 | 17.8889
High | 1261 | 239 | 64.1 | -0.083333 | -0.3 | [10 empty] | 0 | 64.1 | 17.8056
High | 1262 | 240 | 63.8 | -0.083333 | -0.3 | [10 empty] | 0 | 63.8 | 17.7222
High | 1263 | 241 | 63.5 | -0.083333 | -0.3 | [10 empty] | 0 | 63.5 | 17.6389
High | 1264 | 242 | 63.2 | -0.097222 | -0.35 | [10 empty] | 0 | 63.2 | 17.5556
High | 1265 | 243 | 62.8 | -0.11111 | -0.4 | [10 empty] | 0 | 62.8 | 17.4444
High | 1266 | 244 | 62.4 | -0.11111 | -0.4 | [10 empty] | 0 | 62.4 | 17.3333
High | 1267 | 245 | 62 | -0.13889 | -0.5 | [10 empty] | 0 | 62 | 17.2222
High | 1268 | 246 | 61.4 | -0.16667 | -0.6 | [10 empty] | 0 | 61.4 | 17.0556
High | 1269 | 247 | 60.8 | -0.22222 | -0.8 | [10 empty] | 0 | 60.8 | 16.8889
High | 1270 | 248 | 59.8 | -0.30556 | -1.1 | [10 empty] | 0 | 59.8 | 16.6111
High | 1271 | 249 | 58.6 | -0.40278 | -1.45 | [10 empty] | 0 | 58.6 | 16.2778
High | 1272 | 250 | 56.9 | -0.52778 | -1.9 | [10 empty] | 0 | 56.9 | 15.8056
High | 1273 | 251 | 54.8 | -0.625 | -2.25 | [10 empty] | 0 | 54.8 | 15.2222
High | 1274 | 252 | 52.4 | -0.68056 | -2.45 | [10 empty] | 0 | 52.4 | 14.5556
High | 1275 | 253 | 49.9 | -0.70833 | -2.55 | [10 empty] | 0 | 49.9 | 13.8611
High | 1276 | 254 | 47.3 | -0.70833 | -2.55 | [10 empty] | 0 | 47.3 | 13.1389
High | 1277 | 255 | 44.8 | -0.65278 | -2.35 | [10 empty] | 0 | 44.8 | 12.4444
High | 1278 | 256 | 42.6 | -0.56944 | -2.05 | [10 empty] | 0 | 42.6 | 11.8333
High | 1279 | 257 | 40.7 | -0.45833 | -1.65 | [10 empty] | 0 | 40.7 | 11.3056
High | 1280 | 258 | 39.3 | -0.31944 | -1.15 | [10 empty] | 0 | 39.3 | 10.9167
High | 1281 | 259 | 38.4 | -0.16667 | -0.6 | [10 empty] | 0 | 38.4 | 10.6667
High | 1282 | 260 | 38.1 | -0.041667 | -0.15 | [10 empty] | 0 | 38.1 | 10.5833
High | 1283 | 261 | 38.1 | 0.055556 | 0.2 | [10 empty] | 0 | 38.1 | 10.5833
High | 1284 | 262 | 38.5 | 0.13889 | 0.5 | [10 empty] | 0 | 38.5 | 10.6944
High | 1285 | 263 | 39.1 | 0.19444 | 0.7 | [10 empty] | 0 | 39.1 | 10.8611
High | 1286 | 264 | 39.9 | 0.23611 | 0.85 | [10 empty] | 0 | 39.9 | 11.0833
High | 1287 | 265 | 40.8 | 0.25 | 0.9 | [10 empty] | 0 | 40.8 | 11.3333
High | 1288 | 266 | 41.7 | 0.22222 | 0.8 | [10 empty] | 0 | 41.7 | 11.5833
High | 1289 | 267 | 42.4 | 0.19444 | 0.7 | [10 empty] | 0 | 42.4 | 11.7778
High | 1290 | 268 | 43.1 | 0.16667 | 0.6 | [10 empty] | 0 | 43.1 | 11.9722
High | 1291 | 269 | 43.6 | 0.15278 | 0.55 | [10 empty] | 0 | 43.6 | 12.1111
High | 1292 | 270 | 44.2 | 0.16667 | 0.6 | [10 empty] | 0 | 44.2 | 12.2778
High | 1293 | 271 | 44.8 | 0.18056 | 0.65 | [10 empty] | 0 | 44.8 | 12.4444
High | 1294 | 272 | 45.5 | 0.20833 | 0.75 | [10 empty] | 0 | 45.5 | 12.6389
High | 1295 | 273 | 46.3 | 0.23611 | 0.85 | [10 empty] | 0 | 46.3 | 12.8611
High | 1296 | 274 | 47.2 | 0.25 | 0.9 | [10 empty] | 0 | 47.2 | 13.1111
High | 1297 | 275 | 48.1 | 0.26389 | 0.95 | [10 empty] | 0 | 48.1 | 13.3611
High | 1298 | 276 | 49.1 | 0.26389 | 0.95 | [10 empty] | 0 | 49.1 | 13.6389
High | 1299 | 277 | 50 | 0.26389 | 0.95 | [10 empty] | 0 | 50 | 13.8889
High | 1300 | 278 | 51 | 0.26389 | 0.95 | [10 empty] | 0 | 51 | 14.1667
High | 1301 | 279 | 51.9 | 0.23611 | 0.85 | [10 empty] | 0 | 51.9 | 14.4167
High | 1302 | 280 | 52.7 | 0.20833 | 0.75 | [10 empty] | 0 | 52.7 | 14.6389
High | 1303 | 281 | 53.4 | 0.19444 | 0.7 | [10 empty] | 0 | 53.4 | 14.8333
High | 1304 | 282 | 54.1 | 0.19444 | 0.7 | [10 empty] | 0 | 54.1 | 15.0278
High | 1305 | 283 | 54.8 | 0.19444 | 0.7 | [10 empty] | 0 | 54.8 | 15.2222
High | 1306 | 284 | 55.5 | 0.20833 | 0.75 | [10 empty] | 0 | 55.5 | 15.4167
High | 1307 | 285 | 56.3 | 0.23611 | 0.85 | [10 empty] | 0 | 56.3 | 15.6389
High | 1308 | 286 | 57.2 | 0.26389 | 0.95 | [10 empty] | 0 | 57.2 | 15.8889
High | 1309 | 287 | 58.2 | 0.27778 | 1 | [10 empty] | 0 | 58.2 | 16.1667
High | 1310 | 288 | 59.2 | 0.25 | 0.9 | [10 empty] | 0 | 59.2 | 16.4444
High | 1311 | 289 | 60 | 0.22222 | 0.8 | [10 empty] | 0 | 60 | 16.6667
High | 1312 | 290 | 60.8 | 0.20833 | 0.75 | [10 empty] | 0 | 60.8 | 16.8889
High | 1313 | 291 | 61.5 | 0.19444 | 0.7 | [10 empty] | 0 | 61.5 | 17.0833
High | 1314 | 292 | 62.2 | 0.19444 | 0.7 | [10 empty] | 0 | 62.2 | 17.2778
High | 1315 | 293 | 62.9 | 0.20833 | 0.75 | [10 empty] | 0 | 62.9 | 17.4722
High | 1316 | 294 | 63.7 | 0.20833 | 0.75 | [10 empty] | 0 | 63.7 | 17.6944
High | 1317 | 295 | 64.4 | 0.19444 | 0.7 | [10 empty] | 0 | 64.4 | 17.8889
High | 1318 | 296 | 65.1 | 0.20833 | 0.75 | [10 empty] | 0 | 65.1 | 18.0833
High | 1319 | 297 | 65.9 | 0.20833 | 0.75 | [10 empty] | 0 | 65.9 | 18.3056
High | 1320 | 298 | 66.6 | 0.16667 | 0.6 | [10 empty] | 0 | 66.6 | 18.5
High | 1321 | 299 | 67.1 | 0.027778 | 0.1 | [10 empty] | 0 | 67.1 | 18.6389
High | 1322 | 300 | 66.8 | -0.20833 | -0.75 | [10 empty] | 0 | 66.8 | 18.5556
High | 1323 | 301 | 65.6 | -0.48611 | -1.75 | [10 empty] | 0 | 65.6 | 18.2222
High | 1324 | 302 | 63.3 | -0.75 | -2.7 | [10 empty] | 0 | 63.3 | 17.5833
High | 1325 | 303 | 60.2 | -0.98611 | -3.55 | [10 empty] | 0 | 60.2 | 16.7222
High | 1326 | 304 | 56.2 | -1.1111 | -4 | [10 empty] | 0 | 56.2 | 15.6111
High | 1327 | 305 | 52.2 | -1.0833 | -3.9 | [10 empty] | 0 | 52.2 | 14.5
High | 1328 | 306 | 48.4 | -1 | -3.6 | [10 empty] | 0 | 48.4 | 13.4444
High | 1329 | 307 | 45 | -0.94444 | -3.4 | [10 empty] | 0 | 45 | 12.5
High | 1330 | 308 | 41.6 | -0.88889 | -3.2 | [10 empty] | 0 | 41.6 | 11.5556
High | 1331 | 309 | 38.6 | -0.72222 | -2.6 | [10 empty] | 0 | 38.6 | 10.7222
High | 1332 | 310 | 36.4 | -0.52778 | -1.9 | [10 empty] | 0 | 36.4 | 10.1111
High | 1333 | 311 | 34.8 | -0.30556 | -1.1 | [10 empty] | 0 | 34.8 | 9.6667
High | 1334 | 312 | 34.2 | -0.013889 | -0.05 | [10 empty] | 0 | 34.2 | 9.5
High | 1335 | 313 | 34.7 | 0.29167 | 1.05 | [10 empty] | 0 | 34.7 | 9.6389
High | 1336 | 314 | 36.3 | 0.52778 | 1.9 | [10 empty] | 0 | 36.3 | 10.0833
High | 1337 | 315 | 38.5 | 0.65278 | 2.35 | [10 empty] | 0 | 38.5 | 10.6944
High | 1338 | 316 | 41 | 0.72222 | 2.6 | [10 empty] | 0 | 41 | 11.3889
High | 1339 | 317 | 43.7 | 0.76389 | 2.75 | [10 empty] | 0 | 43.7 | 12.1389
High | 1340 | 318 | 46.5 | 0.75 | 2.7 | [10 empty] | 0 | 46.5 | 12.9167
High | 1341 | 319 | 49.1 | 0.70833 | 2.55 | [10 empty] | 0 | 49.1 | 13.6389
High | 1342 | 320 | 51.6 | 0.66667 | 2.4 | [10 empty] | 0 | 51.6 | 14.3333
High | 1343 | 321 | 53.9 | 0.61111 | 2.2 | [10 empty] | 0 | 53.9 | 14.9722
High | 1344 | 322 | 56 | 0.55556 | 2 | [10 empty] | 0 | 56 | 15.5556
High | 1345 | 323 | 57.9 | 0.51389 | 1.85 | [10 empty] | 0 | 57.9 | 16.0833
High | 1346 | 324 | 59.7 | 0.45833 | 1.65 | [10 empty] | 0 | 59.7 | 16.5833
High | 1347 | 325 | 61.2 | 0.38889 | 1.4 | [10 empty] | 0 | 61.2 | 17
High | 1348 | 326 | 62.5 | 0.31944 | 1.15 | [10 empty] | 0 | 62.5 | 17.3611
High | 1349 | 327 | 63.5 | 0.25 | 0.9 | [10 empty] | 0 | 63.5 | 17.6389
High | 1350 | 328 | 64.3 | 0.20833 | 0.75 | [10 empty] | 0 | 64.3 | 17.8611
High | 1351 | 329 | 65 | 0.15278 | 0.55 | [10 empty] | 0 | 65 | 18.0556
High | 1352 | 330 | 65.4 | 0.097222 | 0.35 | [10 empty] | 0 | 65.4 | 18.1667
High | 1353 | 331 | 65.7 | 0.069444 | 0.25 | [10 empty] | 0 | 65.7 | 18.25
High | 1354 | 332 | 65.9 | 0.027778 | 0.1 | [10 empty] | 0 | 65.9 | 18.3056
High | 1355 | 333 | 65.9 | 0 | 0 | [10 empty] | 0 | 65.9 | 18.3056
High | 1356 | 334 | 65.9 | -0.013889 | -0.05 | [10 empty] | 0 | 65.9 | 18.3056
High | 1357 | 335 | 65.8 | -0.013889 | -0.05 | [10 empty] | 0 | 65.8 | 18.2778
High | 1358 | 336 | 65.8 | 0 | 0 | [10 empty] | 0 | 65.8 | 18.2778
High | 1359 | 337 | 65.8 | 0 | 0 | [10 empty] | 0 | 65.8 | 18.2778
High | 1360 | 338 | 65.8 | 0 | 0 | [10 empty] | 0 | 65.8 | 18.2778
High | 1361 | 339 | 65.8 | 0.013889 | 0.05 | [10 empty] | 0 | 65.8 | 18.2778
High | 1362 | 340 | 65.9 | 0.027778 | 0.1 | [10 empty] | 0 | 65.9 | 18.3056
High | 1363 | 341 | 66 | 0.013889 | 0.05 | [10 empty] | 0 | 66 | 18.3333
High | 1364 | 342 | 66 | 0 | 0 | [10 empty] | 0 | 66 | 18.3333
High | 1365 | 343 | 66 | 0 | 0 | [10 empty] | 0 | 66 | 18.3333
High | 1366 | 344 | 66 | 0.013889 | 0.05 | [10 empty] | 0 | 66 | 18.3333
High | 1367 | 345 | 66.1 | 0.027778 | 0.1 | [10 empty] | 0 | 66.1 | 18.3611
High | 1368 | 346 | 66.2 | 0.027778 | 0.1 | [10 empty] | 0 | 66.2 | 18.3889
High | 1369 | 347 | 66.3 | 0.041667 | 0.15 | [10 empty] | 0 | 66.3 | 18.4167
High | 1370 | 348 | 66.5 | 0.055556 | 0.2 | [10 empty] | 0 | 66.5 | 18.4722
High | 1371 | 349 | 66.7 | 0.055556 | 0.2 | [10 empty] | 0 | 66.7 | 18.5278
High | 1372 | 350 | 66.9 | 0.041667 | 0.15 | [10 empty] | 0 | 66.9 | 18.5833
High | 1373 | 351 | 67 | 0.027778 | 0.1 | [10 empty] | 0 | 67 | 18.6111
High | 1374 | 352 | 67.1 | 0.013889 | 0.05 | [10 empty] | 0 | 67.1 | 18.6389
High | 1375 | 353 | 67.1 | -0.013889 | -0.05 | [10 empty] | 0 | 67.1 | 18.6389
High | 1376 | 354 | 67 | -0.027778 | -0.1 | [10 empty] | 0 | 67 | 18.6111
High | 1377 | 355 | 66.9 | -0.027778 | -0.1 | [10 empty] | 0 | 66.9 | 18.5833
High | 1378 | 356 | 66.8 | -0.027778 | -0.1 | [10 empty] | 0 | 66.8 | 18.5556
High | 1379 | 357 | 66.7 | -0.013889 | -0.05 | [10 empty] | 0 | 66.7 | 18.5278
High | 1380 | 358 | 66.7 | 0.013889 | 0.05 | [10 empty] | 0 | 66.7 | 18.5278
High | 1381 | 359 | 66.8 | 0.041667 | 0.15 | [10 empty] | 0 | 66.8 | 18.5556
High | 1382 | 360 | 67 | 0.083333 | 0.3 | [10 empty] | 0 | 67 | 18.6111
High | 1383 | 361 | 67.4 | 0.125 | 0.45 | [10 empty] | 0 | 67.4 | 18.7222
High | 1384 | 362 | 67.9 | 0.16667 | 0.6 | [10 empty] | 0 | 67.9 | 18.8611
High | 1385 | 363 | 68.6 | 0.16667 | 0.6 | [10 empty] | 0 | 68.6 | 19.0556
High | 1386 | 364 | 69.1 | 0.125 | 0.45 | [10 empty] | 0 | 69.1 | 19.1944
High | 1387 | 365 | 69.5 | 0.097222 | 0.35 | [10 empty] | 0 | 69.5 | 19.3056
High | 1388 | 366 | 69.8 | 0.055556 | 0.2 | [10 empty] | 0 | 69.8 | 19.3889
High | 1389 | 367 | 69.9 | -0.041667 | -0.15 | [10 empty] | 0 | 69.9 | 19.4167
High | 1390 | 368 | 69.5 | -0.13889 | -0.5 | [10 empty] | 0 | 69.5 | 19.3056
High | 1391 | 369 | 68.9 | -0.19444 | -0.7 | [10 empty] | 0 | 68.9 | 19.1389
High | 1392 | 370 | 68.1 | -0.20833 | -0.75 | [10 empty] | 0 | 68.1 | 18.9167
High | 1393 | 371 | 67.4 | -0.19444 | -0.7 | [10 empty] | 0 | 67.4 | 18.7222
High | 1394 | 372 | 66.7 | -0.15278 | -0.55 | [10 empty] | 0 | 66.7 | 18.5278
High | 1395 | 373 | 66.3 | -0.069444 | -0.25 | [10 empty] | 0 | 66.3 | 18.4167
High | 1396 | 374 | 66.2 | 0 | 0 | [10 empty] | 0 | 66.2 | 18.3889
High | 1397 | 375 | 66.3 | 0.041667 | 0.15 | [10 empty] | 0 | 66.3 | 18.4167
High | 1398 | 376 | 66.5 | 0.055556 | 0.2 | [10 empty] | 0 | 66.5 | 18.4722
High | 1399 | 377 | 66.7 | 0.055556 | 0.2 | [10 empty] | 0 | 66.7 | 18.5278
High | 1400 | 378 | 66.9 | 0.041667 | 0.15 | [10 empty] | 0 | 66.9 | 18.5833
High | 1401 | 379 | 67 | 0.027778 | 0.1 | [10 empty] | 0 | 67 | 18.6111
High | 1402 | 380 | 67.1 | 0.013889 | 0.05 | [10 empty] | 0 | 67.1 | 18.6389
High | 1403 | 381 | 67.1 | -0.013889 | -0.05 | [10 empty] | 0 | 67.1 | 18.6389
High | 1404 | 382 | 67 | -0.027778 | -0.1 | [10 empty] | 0 | 67 | 18.6111
High | 1405 | 383 | 66.9 | -0.027778 | -0.1 | [10 empty] | 0 | 66.9 | 18.5833
High | 1406 | 384 | 66.8 | -0.027778 | -0.1 | [10 empty] | 0 | 66.8 | 18.5556
High | 1407 | 385 | 66.7 | -0.013889 | -0.05 | [10 empty] | 0 | 66.7 | 18.5278
High | 1408 | 386 | 66.7 | 0.013889 | 0.05 | [10 empty] | 0 | 66.7 | 18.5278
High | 1409 | 387 | 66.8 | 0.041667 | 0.15 | [10 empty] | 0 | 66.8 | 18.5556
High | 1410 | 388 | 67 | 0.069444 | 0.25 | [10 empty] | 0 | 67 | 18.6111
High | 1411 | 389 | 67.3 | 0.097222 | 0.35 | [10 empty] | 0 | 67.3 | 18.6944
High | 1412 | 390 | 67.7 | 0.11111 | 0.4 | [10 empty] | 0 | 67.7 | 18.8056
High | 1413 | 391 | 68.1 | 0.125 | 0.45 | [10 empty] | 0 | 68.1 | 18.9167
High | 1414 | 392 | 68.6 | 0.125 | 0.45 | [10 empty] | 0 | 68.6 | 19.0556
High | 1415 | 393 | 69 | 0.097222 | 0.35 | [10 empty] | 0 | 69 | 19.1667
High | 1416 | 394 | 69.3 | 0.041667 | 0.15 | [10 empty] | 0 | 69.3 | 19.25
High | 1417 | 395 | 69.3 | -0.013889 | -0.05 | [10 empty] | 0 | 69.3 | 19.25
High | 1418 | 396 | 69.2 | -0.069444 | -0.25 | [10 empty] | 0 | 69.2 | 19.2222
High | 1419 | 397 | 68.8 | -0.13889 | -0.5 | [10 empty] | 0 | 68.8 | 19.1111
High | 1420 | 398 | 68.2 | -0.16667 | -0.6 | [10 empty] | 0 | 68.2 | 18.9444
High | 1421 | 399 | 67.6 | -0.11111 | -0.4 | [10 empty] | 0 | 67.6 | 18.7778
High | 1422 | 400 | 67.4 | -0.055556 | -0.2 | [10 empty] | 0 | 67.4 | 18.7222
High | 1423 | 401 | 67.2 | -0.069444 | -0.25 | [10 empty] | 0 | 67.2 | 18.6667
High | 1424 | 402 | 66.9 | -0.125 | -0.45 | [10 empty] | 0 | 66.9 | 18.5833
High | 1425 | 403 | 66.3 | -0.20833 | -0.75 | [10 empty] | 0 | 66.3 | 18.4167
High | 1426 | 404 | 65.4 | -0.31944 | -1.15 | [10 empty] | 0 | 65.4 | 18.1667
High | 1427 | 405 | 64 | -0.41667 | -1.5 | [10 empty] | 0 | 64 | 17.7778
High | 1428 | 406 | 62.4 | -0.47222 | -1.7 | [10 empty] | 0 | 62.4 | 17.3333
High | 1429 | 407 | 60.6 | -0.52778 | -1.9 | [10 empty] | 0 | 60.6 | 16.8333
High | 1430 | 408 | 58.6 | -0.54167 | -1.95 | [10 empty] | 0 | 58.6 | 16.2778
High | 1431 | 409 | 56.7 | -0.52778 | -1.9 | [10 empty] | 0 | 56.7 | 15.75
High | 1432 | 410 | 54.8 | -0.51389 | -1.85 | [10 empty] | 0 | 54.8 | 15.2222
High | 1433 | 411 | 53 | -0.48611 | -1.75 | [10 empty] | 0 | 53 | 14.7222
High | 1434 | 412 | 51.3 | -0.47222 | -1.7 | [10 empty] | 0 | 51.3 | 14.25
High | 1435 | 413 | 49.6 | -0.48611 | -1.75 | [10 empty] | 0 | 49.6 | 13.7778
High | 1436 | 414 | 47.8 | -0.56944 | -2.05 | [10 empty] | 0 | 47.8 | 13.2778
High | 1437 | 415 | 45.5 | -0.69444 | -2.5 | [10 empty] | 0 | 45.5 | 12.6389
High | 1438 | 416 | 42.8 | -0.79167 | -2.85 | [10 empty] | 0 | 42.8 | 11.8889
High | 1439 | 417 | 39.8 | -0.875 | -3.15 | [10 empty] | 0 | 39.8 | 11.0556
High | 1440 | 418 | 36.5 | -0.94444 | -3.4 | [10 empty] | 0 | 36.5 | 10.1389
High | 1441 | 419 | 33 | -0.97222 | -3.5 | [10 empty] | 0 | 33 | 9.1667
High | 1442 | 420 | 29.5 | -1 | -3.6 | [10 empty] | 0 | 29.5 | 8.1944
High | 1443 | 421 | 25.8 | -1.0278 | -3.7 | [10 empty] | 0 | 25.8 | 7.1667
High | 1444 | 422 | 22.1 | -1 | -3.6 | [10 empty] | 0 | 22.1 | 6.1389
High | 1445 | 423 | 18.6 | -0.94444 | -3.4 | [10 empty] | 0 | 18.6 | 5.1667
High | 1446 | 424 | 15.3 | -0.86111 | -3.1 | [10 empty] | 0 | 15.3 | 4.25
High | 1447 | 425 | 12.4 | -0.79167 | -2.85 | [10 empty] | 0 | 12.4 | 3.4444
High | 1448 | 426 | 9.6 | -0.80556 | -2.9 | [10 empty] | 0 | 9.6 | 2.6667
High | 1449 | 427 | 6.6 | -0.80556 | -2.9 | [10 empty] | 0 | 6.6 | 1.8333
High | 1450 | 428 | 3.8 | -0.69444 | -2.5 | [10 empty] | 0 | 3.8 | 1.0556
High | 1451 | 429 | 1.6 | -0.52778 | -1.9 | [10 empty] | 0 | 1.6 | 0.44444
High | 1452 | 430 | 0 | -0.22222 | -0.8 | [10 empty] | 1 |  | 0
High | 1453 | 431 | 0 | 0 | 0 | [10 empty] | 1 |  | 0
High | 1454 | 432 | 0 | 0 | 0 | [10 empty] | 1 |  | 0
High | 1455 | 433 | 0 | 0 | 0 | [10 empty] | 1 |  | 0
High | 1456 | 434 | 0 | 0 | 0 | [10 empty] | 1 |  | 0
High | 1457 | 435 | 0 | 0 | 0 | [10 empty] | 1 |  | 0
High | 1458 | 436 | 0 | 0 | 0 | [10 empty] | 1 |  | 0
High | 1459 | 437 | 0 | 0 | 0 | [10 empty] | 1 |  | 0
High | 1460 | 438 | 0 | 0 | 0 | [10 empty] | 1 |  | 0
High | 1461 | 439 | 0 | 0 | 0 | [10 empty] | 1 |  | 0
High | 1462 | 440 | 0 | 0 | 0 | [10 empty] | 1 |  | 0
High | 1463 | 441 | 0 | 0 | 0 | [10 empty] | 1 |  | 0
High | 1464 | 442 | 0 | 0 | 0 | [10 empty] | 1 |  | 0
High | 1465 | 443 | 0 | 0 | 0 | [10 empty] | 1 |  | 0
High | 1466 | 444 | 0 | 0 | 0 | [10 empty] | 1 |  | 0
High | 1467 | 445 | 0 | 0 | 0 | [10 empty] | 1 |  | 0
High | 1468 | 446 | 0 | 0 | 0 | [10 empty] | 1 |  | 0
High | 1469 | 447 | 0 | 0 | 0 | [10 empty] | 1 |  | 0
High | 1470 | 448 | 0 | 0 | 0 | [10 empty] | 1 |  | 0
High | 1471 | 449 | 0 | 0 | 0 | [10 empty] | 1 |  | 0
High | 1472 | 450 | 0 | 0 | 0 | [10 empty] | 1 |  | 0
High | 1473 | 451 | 0 | 0 | 0 | [10 empty] | 1 |  | 0
High | 1474 | 452 | 0 | 0 | 0 | [10 empty] | 1 |  | 0
High | 1475 | 453 | 0 | 0 | 0 | [10 empty] | 1 |  | 0
High | 1476 | 454 | 0 | 0 | 0 | [10 empty] | 1 |  | 0
High | 1477 | 455 | 0 | 0 | 0 | [10 empty] | 1 |  | 0
[16 empty] | 1 |  | 0
[16 empty] | 1 |  | 0
[16 empty] | 1 |  | 0
[16 empty] | 1 |  | 0
[16 empty] | 1 |  | 0
[16 empty] | 1 |  | 0
[16 empty] | 1 |  | 0
[16 empty] | 1 |  | 0
[16 empty] | 1 |  | 0
[16 empty] | 1 |  | 0
[16 empty] | 1 |  | 0
[16 empty] | 1 |  | 0
[16 empty] | 1 |  | 0
[16 empty] | 1 |  | 0
[16 empty] | 1 |  | 0
[16 empty] | 1 |  | 0
[16 empty] | 1 |  | 0
[16 empty] | 1 |  | 0
[16 empty] | 1 |  | 0
[16 empty] | 1 |  | 0
[16 empty] | 1 |  | 0
[16 empty] | 1 |  | 0
[16 empty] | 1 |  | 0
[16 empty] | 1 |  | 0
[16 empty] | 1 |  | 0
[16 empty] | 1 |  | 0
[16 empty] | 1 |  | 0
[16 empty] | 1 |  | 0
[16 empty] | 1 |  | 0
[16 empty] | 1 |  | 0
[16 empty] | 1 |  | 0
[16 empty] | 1 |  | 0
[16 empty] | 1 |  | 0
[16 empty] | 1 |  | 0
[16 empty] | 1 |  | 0
[16 empty] | 1 |  | 0
[16 empty] | 1 |  | 0
[16 empty] | 1 |  | 0
[16 empty] | 1 |  | 0
[16 empty] | 1 |  | 0
[16 empty] | 1 |  | 0
[16 empty] | 1 |  | 0
[16 empty] | 1 |  | 0
[16 empty] | 1 |  | 0
[16 empty] | 1 |  | 0
[16 empty] | 1 |  | 0
[16 empty] | 1 |  | 0
[16 empty] | 1 |  | 0
[16 empty] | 1 |  | 0
[16 empty] | 1 |  | 0
[16 empty] | 1 |  | 0
[16 empty] | 1 |  | 0
[16 empty] | 1 |  | 0
[16 empty] | 1 |  | 0
[16 empty] | 1 |  | 0
[16 empty] | 1 |  | 0
[16 empty] | 1 |  | 0
[16 empty] | 1 |  | 0
[16 empty] | 1 |  | 0
[16 empty] | 1 |  | 0
[16 empty] | 1 |  | 0
[16 empty] | 1 |  | 0
[16 empty] | 1 |  | 0
[16 empty] | 1 |  | 0
[16 empty] | 1 |  | 0
[16 empty] | 1 |  | 0
[16 empty] | 1 |  | 0
[16 empty] | 1 |  | 0
[16 empty] | 1 |  | 0
[16 empty] | 1 |  | 0
[16 empty] | 1 |  | 0
[16 empty] | 1 |  | 0
[16 empty] | 1 |  | 0
[16 empty] | 1 |  | 0
[16 empty] | 1 |  | 0
[16 empty] | 1 |  | 0
[16 empty] | 1 |  | 0
[16 empty] | 1 |  | 0
[16 empty] | 1 |  | 0
[16 empty] | 1 |  | 0
[16 empty] | 1 |  | 0
[16 empty] | 1 |  | 0
[16 empty] | 1 |  | 0
[16 empty] | 1 |  | 0
[16 empty] | 1 |  | 0
[16 empty] | 1 |  | 0
[16 empty] | 1 |  | 0
[16 empty] | 1 |  | 0
[16 empty] | 1 |  | 0
[16 empty] | 1 |  | 0
[16 empty] | 1 |  | 0
[16 empty] | 1 |  | 0
[16 empty] | 1 |  | 0
[16 empty] | 1 |  | 0
[16 empty] | 1 |  | 0
[16 empty] | 1 |  | 0
[16 empty] | 1 |  | 0
[16 empty] | 1 |  | 0
[16 empty] | 1 |  | 0
[16 empty] | 1 |  | 0
[16 empty] | 1 |  | 0
[16 empty] | 1 |  | 0
[16 empty] | 1 |  | 0
[16 empty] | 1 |  | 0
[16 empty] | 1 |  | 0
[16 empty] | 1 |  | 0
[16 empty] | 1 |  | 0
[16 empty] | 1 |  | 0
[16 empty] | 1 |  | 0
[16 empty] | 1 |  | 0
[16 empty] | 1 |  | 0
[16 empty] | 1 |  | 0
[16 empty] | 1 |  | 0
[16 empty] | 1 |  | 0
[16 empty] | 1 |  | 0
[16 empty] | 1 |  | 0
[16 empty] | 1 |  | 0
[16 empty] | 1 |  | 0
[16 empty] | 1 |  | 0
[16 empty] | 1 |  | 0
[16 empty] | 1 |  | 0
[16 empty] | 1 |  | 0
[16 empty] | 1 |  | 0
[16 empty] | 1 |  | 0
[16 empty] | 1 |  | 0
[16 empty] | 1 |  | 0
[16 empty] | 1 |  | 0
[16 empty] | 1 |  | 0
[16 empty] | 1 |  | 0
[16 empty] | 1 |  | 0
[16 empty] | 1 |  | 0
[16 empty] | 1 |  | 0
[16 empty] | 1 |  | 0
[16 empty] | 1 |  | 0
[16 empty] | 1 |  | 0
[16 empty] | 1 |  | 0
[16 empty] | 1 |  | 0
[16 empty] | 1 |  | 0
[16 empty] | 1 |  | 0
[16 empty] | 1 |  | 0
[16 empty] | 1 |  | 0
[16 empty] | 1 |  | 0
[16 empty] | 1 |  | 0
[16 empty] | 1 |  | 0
[16 empty] | 1 |  | 0
[16 empty] | 1 |  | 0
[16 empty] | 1 |  | 0
[16 empty] | 1 |  | 0
[16 empty] | 1 |  | 0
[16 empty] | 1 |  | 0
[16 empty] | 1 |  | 0
[16 empty] | 1 |  | 0
[16 empty] | 1 |  | 0
[16 empty] | 1 |  | 0
[16 empty] | 1 |  | 0
[16 empty] | 1 |  | 0
[16 empty] | 1 |  | 0
[16 empty] | 1 |  | 0
[16 empty] | 1 |  | 0
[16 empty] | 1 |  | 0
[16 empty] | 1 |  | 0
[16 empty] | 1 |  | 0
[16 empty] | 1 |  | 0
[16 empty] | 1 |  | 0
[16 empty] | 1 |  | 0
[16 empty] | 1 |  | 0
[16 empty] | 1 |  | 0
[16 empty] | 1 |  | 0
[16 empty] | 1 |  | 0
[16 empty] | 1 |  | 0
[16 empty] | 1 |  | 0
[16 empty] | 1 |  | 0
[16 empty] | 1 |  | 0
[16 empty] | 1 |  | 0
[16 empty] | 1 |  | 0
[16 empty] | 1 |  | 0
[16 empty] | 1 |  | 0
[16 empty] | 1 |  | 0
[16 empty] | 1 |  | 0
[16 empty] | 1 |  | 0
[16 empty] | 1 |  | 0
[16 empty] | 1 |  | 0
[16 empty] | 1 |  | 0
[16 empty] | 1 |  | 0
[16 empty] | 1 |  | 0
[16 empty] | 1 |  | 0
[16 empty] | 1 |  | 0
[16 empty] | 1 |  | 0
[16 empty] | 1 |  | 0
[16 empty] | 1 |  | 0
[16 empty] | 1 |  | 0
[16 empty] | 1 |  | 0
[16 empty] | 1 |  | 0
[16 empty] | 1 |  | 0
[16 empty] | 1 |  | 0
[16 empty] | 1 |  | 0
[16 empty] | 1 |  | 0
[16 empty] | 1 |  | 0
[16 empty] | 1 |  | 0
[16 empty] | 1 |  | 0
[16 empty] | 1 |  | 0
[16 empty] | 1 |  | 0
[16 empty] | 1 |  | 0
[16 empty] | 1 |  | 0
[16 empty] | 1 |  | 0
[16 empty] | 1 |  | 0
[16 empty] | 1 |  | 0
[16 empty] | 1 |  | 0
[16 empty] | 1 |  | 0
[16 empty] | 1 |  | 0
[16 empty] | 1 |  | 0
[16 empty] | 1 |  | 0
[16 empty] | 1 |  | 0
[16 empty] | 1 |  | 0
[16 empty] | 1 |  | 0
[16 empty] | 1 |  | 0
[16 empty] | 1 |  | 0
[16 empty] | 1 |  | 0
[16 empty] | 1 |  | 0
[16 empty] | 1 |  | 0
[16 empty] | 1 |  | 0
[16 empty] | 1 |  | 0
[16 empty] | 1 |  | 0
[16 empty] | 1 |  | 0
[16 empty] | 1 |  | 0
[16 empty] | 1 |  | 0
[16 empty] | 1 |  | 0
[16 empty] | 1 |  | 0
[16 empty] | 1 |  | 0
[16 empty] | 1 |  | 0
[16 empty] | 1 |  | 0
[16 empty] | 1 |  | 0
[16 empty] | 1 |  | 0
[16 empty] | 1 |  | 0
[16 empty] | 1 |  | 0
[16 empty] | 1 |  | 0
[16 empty] | 1 |  | 0
[16 empty] | 1 |  | 0
[16 empty] | 1 |  | 0
[16 empty] | 1 |  | 0
[16 empty] | 1 |  | 0
[16 empty] | 1 |  | 0
[16 empty] | 1 |  | 0
[16 empty] | 1 |  | 0
[16 empty] | 1 |  | 0
[16 empty] | 1 |  | 0
[16 empty] | 1 |  | 0
[16 empty] | 1 |  | 0
[16 empty] | 1 |  | 0
[16 empty] | 1 |  | 0
[16 empty] | 1 |  | 0
[16 empty] | 1 |  | 0
[16 empty] | 1 |  | 0
[16 empty] | 1 |  | 0
[16 empty] | 1 |  | 0
[16 empty] | 1 |  | 0
[16 empty] | 1 |  | 0
[16 empty] | 1 |  | 0
[16 empty] | 1 |  | 0
[16 empty] | 1 |  | 0
[16 empty] | 1 |  | 0
[16 empty] | 1 |  | 0
[16 empty] | 1 |  | 0
[16 empty] | 1 |  | 0
[16 empty] | 1 |  | 0
[16 empty] | 1 |  | 0
[16 empty] | 1 |  | 0
[16 empty] | 1 |  | 0
[16 empty] | 1 |  | 0
[16 empty] | 1 |  | 0
[16 empty] | 1 |  | 0
[16 empty] | 1 |  | 0
[16 empty] | 1 |  | 0
[16 empty] | 1 |  | 0
[16 empty] | 1 |  | 0
[16 empty] | 1 |  | 0
[16 empty] | 1 |  | 0
[16 empty] | 1 |  | 0
[16 empty] | 1 |  | 0
[16 empty] | 1 |  | 0
[16 empty] | 1 |  | 0
[16 empty] | 1 |  | 0
[16 empty] | 1 |  | 0
[16 empty] | 1 |  | 0
[16 empty] | 1 |  | 0
[16 empty] | 1 |  | 0
[16 empty] | 1 |  | 0
[16 empty] | 1 |  | 0
[16 empty] | 1 |  | 0
[16 empty] | 1 |  | 0
[16 empty] | 1 |  | 0
[16 empty] | 1 |  | 0
[16 empty] | 1 |  | 0
[16 empty] | 1 |  | 0
[16 empty] | 1 |  | 0
[16 empty] | 1 |  | 0
[16 empty] | 1 |  | 0
[16 empty] | 1 |  | 0
[16 empty] | 1 |  | 0
[16 empty] | 1 |  | 0
[16 empty] | 1 |  | 0
[16 empty] | 1 |  | 0
[16 empty] | 1 |  | 0
[16 empty] | 1 |  | 0
[16 empty] | 1 |  | 0
[16 empty] | 1 |  | 0
[16 empty] | 1 |  | 0
[16 empty] | 1 |  | 0
[16 empty] | 1 |  | 0
[16 empty] | 1 |  | 0
[16 empty] | 1 |  | 0
[16 empty] | 1 |  | 0
[16 empty] | 1 |  | 0
[16 empty] | 1 |  | 0
[16 empty] | 1 |  | 0
[16 empty] | 1 |  | 0
[16 empty] | 1 |  | 0
[16 empty] | 1 |  | 0
[16 empty] | 1 |  | 0
[16 empty] | 1 |  | 0
[16 empty] | 1 |  | 0
[16 empty] | 1 |  | 0
[16 empty] | 1 |  | 0

## WLTC_class_1
Class 1 vehicles: | ratio of rated power in W / kerb mass in kg <= 22
For further requirements/recommendations see table "Explanations"
Phase | Total elapsed time | Phase elapsed time | WLTC class 1, version 1.4, vehicle speed | WLTC class 1, version 1.4, acceleration | WLTC class 1, version 1.4, acceleration |  | duration | stop duration | distance | p_stop | v_max | v_ave without stops | v_ave with stops | a_min | a_max
| s | s | km/h | m/s² | km/h/s |  | s | s | m |  | km/h | km/h | km/h | m/s² | m/s²
Low | 0 | 0 | 0 | 0 | 0 | low | 589 | 155 | 3323.7778 | 26.32% | 49.1 | 27.5705 | 20.3151 | -1 | 0.76389 | 1 |  | 0
Low | 1 | 1 | 0 | 0 | 0 | medium | 433 | 48 | 4767.1389 | 11.09% | 64.4 | 44.5758 | 39.6344 | -0.56944 | 0.625 | 1 |  | 0
Low | 2 | 2 | 0 | 0 | 0 |  | 1022 | 203 | 8090.9167 | [6 empty] | 1 |  | 0
Low | 3 | 3 | 0 | 0 | 0 | [10 empty] | 1 |  | 0
Low | 4 | 4 | 0 | 0 | 0 | [10 empty] | 1 |  | 0
Low | 5 | 5 | 0 | 0 | 0 | [10 empty] | 1 |  | 0
Low | 6 | 6 | 0 | 0 | 0 | [10 empty] | 1 |  | 0
Low | 7 | 7 | 0 | 0 | 0 | [10 empty] | 1 |  | 0
Low | 8 | 8 | 0 | 0 | 0 | [10 empty] | 1 |  | 0
Low | 9 | 9 | 0 | 0 | 0 | [10 empty] | 1 |  | 0
Low | 10 | 10 | 0 | 0 | 0 | [10 empty] | 1 |  | 0
Low | 11 | 11 | 0 | 0.027778 | 0.1 | [10 empty] | 1 |  | 0
Low | 12 | 12 | 0.2 | 0.43056 | 1.55 | [10 empty] | 1 |  | 0.055556
Low | 13 | 13 | 3.1 | 0.76389 | 2.75 | [10 empty] | 0 | 3.1 | 0.86111
Low | 14 | 14 | 5.7 | 0.68056 | 2.45 | [10 empty] | 0 | 5.7 | 1.5833
Low | 15 | 15 | 8 | 0.61111 | 2.2 | [10 empty] | 0 | 8 | 2.2222
Low | 16 | 16 | 10.1 | 0.55556 | 2 | [10 empty] | 0 | 10.1 | 2.8056
Low | 17 | 17 | 12 | 0.51389 | 1.85 | [10 empty] | 0 | 12 | 3.3333
Low | 18 | 18 | 13.8 | 0.47222 | 1.7 | [10 empty] | 0 | 13.8 | 3.8333
Low | 19 | 19 | 15.4 | 0.40278 | 1.45 | [10 empty] | 0 | 15.4 | 4.2778
Low | 20 | 20 | 16.7 | 0.31944 | 1.15 | [10 empty] | 0 | 16.7 | 4.6389
Low | 21 | 21 | 17.7 | 0.22222 | 0.8 | [10 empty] | 0 | 17.7 | 4.9167
Low | 22 | 22 | 18.3 | 0.15278 | 0.55 | [10 empty] | 0 | 18.3 | 5.0833
Low | 23 | 23 | 18.8 | 0.083333 | 0.3 | [10 empty] | 0 | 18.8 | 5.2222
Low | 24 | 24 | 18.9 | -0.055556 | -0.2 | [10 empty] | 0 | 18.9 | 5.25
Low | 25 | 25 | 18.4 | -0.27778 | -1 | [10 empty] | 0 | 18.4 | 5.1111
Low | 26 | 26 | 16.9 | -0.56944 | -2.05 | [10 empty] | 0 | 16.9 | 4.6944
Low | 27 | 27 | 14.3 | -0.84722 | -3.05 | [10 empty] | 0 | 14.3 | 3.9722
Low | 28 | 28 | 10.8 | -1 | -3.6 | [10 empty] | 0 | 10.8 | 3
Low | 29 | 29 | 7.1 | -0.94444 | -3.4 | [10 empty] | 0 | 7.1 | 1.9722
Low | 30 | 30 | 4 | -0.98611 | -3.55 | [10 empty] | 0 | 4 | 1.1111
Low | 31 | 31 | 0 | -0.55556 | -2 | [10 empty] | 1 |  | 0
Low | 32 | 32 | 0 | 0 | 0 | [10 empty] | 1 |  | 0
Low | 33 | 33 | 0 | 0 | 0 | [10 empty] | 1 |  | 0
Low | 34 | 34 | 0 | 0.20833 | 0.75 | [10 empty] | 1 |  | 0
Low | 35 | 35 | 1.5 | 0.55556 | 2 | [10 empty] | 0 | 1.5 | 0.41667
Low | 36 | 36 | 4 | 0.59722 | 2.15 | [10 empty] | 0 | 4 | 1.1111
Low | 37 | 37 | 5.8 | 0.48611 | 1.75 | [10 empty] | 0 | 5.8 | 1.6111
Low | 38 | 38 | 7.5 | 0.47222 | 1.7 | [10 empty] | 0 | 7.5 | 2.0833
Low | 39 | 39 | 9.2 | 0.47222 | 1.7 | [10 empty] | 0 | 9.2 | 2.5556
Low | 40 | 40 | 10.9 | 0.44444 | 1.6 | [10 empty] | 0 | 10.9 | 3.0278
Low | 41 | 41 | 12.4 | 0.41667 | 1.5 | [10 empty] | 0 | 12.4 | 3.4444
Low | 42 | 42 | 13.9 | 0.41667 | 1.5 | [10 empty] | 0 | 13.9 | 3.8611
Low | 43 | 43 | 15.4 | 0.375 | 1.35 | [10 empty] | 0 | 15.4 | 4.2778
Low | 44 | 44 | 16.6 | 0.29167 | 1.05 | [10 empty] | 0 | 16.6 | 4.6111
Low | 45 | 45 | 17.5 | 0.23611 | 0.85 | [10 empty] | 0 | 17.5 | 4.8611
Low | 46 | 46 | 18.3 | 0.19444 | 0.7 | [10 empty] | 0 | 18.3 | 5.0833
Low | 47 | 47 | 18.9 | 0.16667 | 0.6 | [10 empty] | 0 | 18.9 | 5.25
Low | 48 | 48 | 19.5 | 0.16667 | 0.6 | [10 empty] | 0 | 19.5 | 5.4167
Low | 49 | 49 | 20.1 | 0.18056 | 0.65 | [10 empty] | 0 | 20.1 | 5.5833
Low | 50 | 50 | 20.8 | 0.20833 | 0.75 | [10 empty] | 0 | 20.8 | 5.7778
Low | 51 | 51 | 21.6 | 0.23611 | 0.85 | [10 empty] | 0 | 21.6 | 6
Low | 52 | 52 | 22.5 | 0.22222 | 0.8 | [10 empty] | 0 | 22.5 | 6.25
Low | 53 | 53 | 23.2 | 0.19444 | 0.7 | [10 empty] | 0 | 23.2 | 6.4444
Low | 54 | 54 | 23.9 | 0.18056 | 0.65 | [10 empty] | 0 | 23.9 | 6.6389
Low | 55 | 55 | 24.5 | 0.16667 | 0.6 | [10 empty] | 0 | 24.5 | 6.8056
Low | 56 | 56 | 25.1 | 0.125 | 0.45 | [10 empty] | 0 | 25.1 | 6.9722
Low | 57 | 57 | 25.4 | 0.013889 | 0.05 | [10 empty] | 0 | 25.4 | 7.0556
Low | 58 | 58 | 25.2 | -0.16667 | -0.6 | [10 empty] | 0 | 25.2 | 7
Low | 59 | 59 | 24.2 | -0.40278 | -1.45 | [10 empty] | 0 | 24.2 | 6.7222
Low | 60 | 60 | 22.3 | -0.59722 | -2.15 | [10 empty] | 0 | 22.3 | 6.1944
Low | 61 | 61 | 19.9 | -0.69444 | -2.5 | [10 empty] | 0 | 19.9 | 5.5278
Low | 62 | 62 | 17.3 | -0.72222 | -2.6 | [10 empty] | 0 | 17.3 | 4.8056
Low | 63 | 63 | 14.7 | -0.72222 | -2.6 | [10 empty] | 0 | 14.7 | 4.0833
Low | 64 | 64 | 12.1 | -0.72222 | -2.6 | [10 empty] | 0 | 12.1 | 3.3611
Low | 65 | 65 | 9.5 | -0.76389 | -2.75 | [10 empty] | 0 | 9.5 | 2.6389
Low | 66 | 66 | 6.6 | -0.75 | -2.7 | [10 empty] | 0 | 6.6 | 1.8333
Low | 67 | 67 | 4.1 | -0.91667 | -3.3 | [10 empty] | 0 | 4.1 | 1.1389
Low | 68 | 68 | 0 | -0.56944 | -2.05 | [10 empty] | 1 |  | 0
Low | 69 | 69 | 0 | 0 | 0 | [10 empty] | 1 |  | 0
Low | 70 | 70 | 0 | 0 | 0 | [10 empty] | 1 |  | 0
Low | 71 | 71 | 0 | 0 | 0 | [10 empty] | 1 |  | 0
Low | 72 | 72 | 0 | 0 | 0 | [10 empty] | 1 |  | 0
Low | 73 | 73 | 0 | 0 | 0 | [10 empty] | 1 |  | 0
Low | 74 | 74 | 0 | 0 | 0 | [10 empty] | 1 |  | 0
Low | 75 | 75 | 0 | 0 | 0 | [10 empty] | 1 |  | 0
Low | 76 | 76 | 0 | 0 | 0 | [10 empty] | 1 |  | 0
Low | 77 | 77 | 0 | 0 | 0 | [10 empty] | 1 |  | 0
Low | 78 | 78 | 0 | 0 | 0 | [10 empty] | 1 |  | 0
Low | 79 | 79 | 0 | 0 | 0 | [10 empty] | 1 |  | 0
Low | 80 | 80 | 0 | 0 | 0 | [10 empty] | 1 |  | 0
Low | 81 | 81 | 0 | 0 | 0 | [10 empty] | 1 |  | 0
Low | 82 | 82 | 0 | 0 | 0 | [10 empty] | 1 |  | 0
Low | 83 | 83 | 0 | 0 | 0 | [10 empty] | 1 |  | 0
Low | 84 | 84 | 0 | 0 | 0 | [10 empty] | 1 |  | 0
Low | 85 | 85 | 0 | 0 | 0 | [10 empty] | 1 |  | 0
Low | 86 | 86 | 0 | 0 | 0 | [10 empty] | 1 |  | 0
Low | 87 | 87 | 0 | 0 | 0 | [10 empty] | 1 |  | 0
Low | 88 | 88 | 0 | 0 | 0 | [10 empty] | 1 |  | 0
Low | 89 | 89 | 0 | 0 | 0 | [10 empty] | 1 |  | 0
Low | 90 | 90 | 0 | 0 | 0 | [10 empty] | 1 |  | 0
Low | 91 | 91 | 0 | 0 | 0 | [10 empty] | 1 |  | 0
Low | 92 | 92 | 0 | 0 | 0 | [10 empty] | 1 |  | 0
Low | 93 | 93 | 0 | 0 | 0 | [10 empty] | 1 |  | 0
Low | 94 | 94 | 0 | 0 | 0 | [10 empty] | 1 |  | 0
Low | 95 | 95 | 0 | 0 | 0 | [10 empty] | 1 |  | 0
Low | 96 | 96 | 0 | 0 | 0 | [10 empty] | 1 |  | 0
Low | 97 | 97 | 0 | 0 | 0 | [10 empty] | 1 |  | 0
Low | 98 | 98 | 0 | 0 | 0 | [10 empty] | 1 |  | 0
Low | 99 | 99 | 0 | 0 | 0 | [10 empty] | 1 |  | 0
Low | 100 | 100 | 0 | 0 | 0 | [10 empty] | 1 |  | 0
Low | 101 | 101 | 0 | 0 | 0 | [10 empty] | 1 |  | 0
Low | 102 | 102 | 0 | 0 | 0 | [10 empty] | 1 |  | 0
Low | 103 | 103 | 0 | 0 | 0 | [10 empty] | 1 |  | 0
Low | 104 | 104 | 0 | 0 | 0 | [10 empty] | 1 |  | 0
Low | 105 | 105 | 0 | 0 | 0 | [10 empty] | 1 |  | 0
Low | 106 | 106 | 0 | 0 | 0 | [10 empty] | 1 |  | 0
Low | 107 | 107 | 0 | 0.097222 | 0.35 | [10 empty] | 1 |  | 0
Low | 108 | 108 | 0.7 | 0.15278 | 0.55 | [10 empty] | 1 |  | 0.19444
Low | 109 | 109 | 1.1 | 0.11111 | 0.4 | [10 empty] | 0 | 1.1 | 0.30556
Low | 110 | 110 | 1.5 | 0.19444 | 0.7 | [10 empty] | 0 | 1.5 | 0.41667
Low | 111 | 111 | 2.5 | 0.27778 | 1 | [10 empty] | 0 | 2.5 | 0.69444
Low | 112 | 112 | 3.5 | 0.30556 | 1.1 | [10 empty] | 0 | 3.5 | 0.97222
Low | 113 | 113 | 4.7 | 0.36111 | 1.3 | [10 empty] | 0 | 4.7 | 1.3056
Low | 114 | 114 | 6.1 | 0.43056 | 1.55 | [10 empty] | 0 | 6.1 | 1.6944
Low | 115 | 115 | 7.8 | 0.48611 | 1.75 | [10 empty] | 0 | 7.8 | 2.1667
Low | 116 | 116 | 9.6 | 0.5 | 1.8 | [10 empty] | 0 | 9.6 | 2.6667
Low | 117 | 117 | 11.4 | 0.48611 | 1.75 | [10 empty] | 0 | 11.4 | 3.1667
Low | 118 | 118 | 13.1 | 0.5 | 1.8 | [10 empty] | 0 | 13.1 | 3.6389
Low | 119 | 119 | 15 | 0.48611 | 1.75 | [10 empty] | 0 | 15 | 4.1667
Low | 120 | 120 | 16.6 | 0.47222 | 1.7 | [10 empty] | 0 | 16.6 | 4.6111
Low | 121 | 121 | 18.4 | 0.47222 | 1.7 | [10 empty] | 0 | 18.4 | 5.1111
Low | 122 | 122 | 20 | 0.47222 | 1.7 | [10 empty] | 0 | 20 | 5.5556
Low | 123 | 123 | 21.8 | 0.47222 | 1.7 | [10 empty] | 0 | 21.8 | 6.0556
Low | 124 | 124 | 23.4 | 0.45833 | 1.65 | [10 empty] | 0 | 23.4 | 6.5
Low | 125 | 125 | 25.1 | 0.47222 | 1.7 | [10 empty] | 0 | 25.1 | 6.9722
Low | 126 | 126 | 26.8 | 0.47222 | 1.7 | [10 empty] | 0 | 26.8 | 7.4444
Low | 127 | 127 | 28.5 | 0.44444 | 1.6 | [10 empty] | 0 | 28.5 | 7.9167
Low | 128 | 128 | 30 | 0.40278 | 1.45 | [10 empty] | 0 | 30 | 8.3333
Low | 129 | 129 | 31.4 | 0.34722 | 1.25 | [10 empty] | 0 | 31.4 | 8.7222
Low | 130 | 130 | 32.5 | 0.25 | 0.9 | [10 empty] | 0 | 32.5 | 9.0278
Low | 131 | 131 | 33.2 | 0.125 | 0.45 | [10 empty] | 0 | 33.2 | 9.2222
Low | 132 | 132 | 33.4 | -0.027778 | -0.1 | [10 empty] | 0 | 33.4 | 9.2778
Low | 133 | 133 | 33 | -0.13889 | -0.5 | [10 empty] | 0 | 33 | 9.1667
Low | 134 | 134 | 32.4 | -0.125 | -0.45 | [10 empty] | 0 | 32.4 | 9
Low | 135 | 135 | 32.1 | -0.069444 | -0.25 | [10 empty] | 0 | 32.1 | 8.9167
Low | 136 | 136 | 31.9 | -0.027778 | -0.1 | [10 empty] | 0 | 31.9 | 8.8611
Low | 137 | 137 | 31.9 | 0.041667 | 0.15 | [10 empty] | 0 | 31.9 | 8.8611
Low | 138 | 138 | 32.2 | 0.13889 | 0.5 | [10 empty] | 0 | 32.2 | 8.9444
Low | 139 | 139 | 32.9 | 0.20833 | 0.75 | [10 empty] | 0 | 32.9 | 9.1389
Low | 140 | 140 | 33.7 | 0.23611 | 0.85 | [10 empty] | 0 | 33.7 | 9.3611
Low | 141 | 141 | 34.6 | 0.26389 | 0.95 | [10 empty] | 0 | 34.6 | 9.6111
Low | 142 | 142 | 35.6 | 0.27778 | 1 | [10 empty] | 0 | 35.6 | 9.8889
Low | 143 | 143 | 36.6 | 0.26389 | 0.95 | [10 empty] | 0 | 36.6 | 10.1667
Low | 144 | 144 | 37.5 | 0.25 | 0.9 | [10 empty] | 0 | 37.5 | 10.4167
Low | 145 | 145 | 38.4 | 0.25 | 0.9 | [10 empty] | 0 | 38.4 | 10.6667
Low | 146 | 146 | 39.3 | 0.22222 | 0.8 | [10 empty] | 0 | 39.3 | 10.9167
Low | 147 | 147 | 40 | 0.18056 | 0.65 | [10 empty] | 0 | 40 | 11.1111
Low | 148 | 148 | 40.6 | 0.15278 | 0.55 | [10 empty] | 0 | 40.6 | 11.2778
Low | 149 | 149 | 41.1 | 0.11111 | 0.4 | [10 empty] | 0 | 41.1 | 11.4167
Low | 150 | 150 | 41.4 | 0.069444 | 0.25 | [10 empty] | 0 | 41.4 | 11.5
Low | 151 | 151 | 41.6 | 0.055556 | 0.2 | [10 empty] | 0 | 41.6 | 11.5556
Low | 152 | 152 | 41.8 | 0.027778 | 0.1 | [10 empty] | 0 | 41.8 | 11.6111
Low | 153 | 153 | 41.8 | 0.013889 | 0.05 | [10 empty] | 0 | 41.8 | 11.6111
Low | 154 | 154 | 41.9 | 0.013889 | 0.05 | [10 empty] | 0 | 41.9 | 11.6389
Low | 155 | 155 | 41.9 | 0.013889 | 0.05 | [10 empty] | 0 | 41.9 | 11.6389
Low | 156 | 156 | 42 | 0.027778 | 0.1 | [10 empty] | 0 | 42 | 11.6667
Low | 157 | 157 | 42.1 | 0.027778 | 0.1 | [10 empty] | 0 | 42.1 | 11.6944
Low | 158 | 158 | 42.2 | 0.027778 | 0.1 | [10 empty] | 0 | 42.2 | 11.7222
Low | 159 | 159 | 42.3 | 0.055556 | 0.2 | [10 empty] | 0 | 42.3 | 11.75
Low | 160 | 160 | 42.6 | 0.097222 | 0.35 | [10 empty] | 0 | 42.6 | 11.8333
Low | 161 | 161 | 43 | 0.11111 | 0.4 | [10 empty] | 0 | 43 | 11.9444
Low | 162 | 162 | 43.4 | 0.097222 | 0.35 | [10 empty] | 0 | 43.4 | 12.0556
Low | 163 | 163 | 43.7 | 0.097222 | 0.35 | [10 empty] | 0 | 43.7 | 12.1389
Low | 164 | 164 | 44.1 | 0.097222 | 0.35 | [10 empty] | 0 | 44.1 | 12.25
Low | 165 | 165 | 44.4 | 0.055556 | 0.2 | [10 empty] | 0 | 44.4 | 12.3333
Low | 166 | 166 | 44.5 | 0.027778 | 0.1 | [10 empty] | 0 | 44.5 | 12.3611
Low | 167 | 167 | 44.6 | 0 | 0 | [10 empty] | 0 | 44.6 | 12.3889
Low | 168 | 168 | 44.5 | -0.027778 | -0.1 | [10 empty] | 0 | 44.5 | 12.3611
Low | 169 | 169 | 44.4 | -0.013889 | -0.05 | [10 empty] | 0 | 44.4 | 12.3333
Low | 170 | 170 | 44.4 | -0.013889 | -0.05 | [10 empty] | 0 | 44.4 | 12.3333
Low | 171 | 171 | 44.3 | -0.013889 | -0.05 | [10 empty] | 0 | 44.3 | 12.3056
Low | 172 | 172 | 44.3 | 0 | 0 | [10 empty] | 0 | 44.3 | 12.3056
Low | 173 | 173 | 44.3 | -0.013889 | -0.05 | [10 empty] | 0 | 44.3 | 12.3056
Low | 174 | 174 | 44.2 | -0.027778 | -0.1 | [10 empty] | 0 | 44.2 | 12.2778
Low | 175 | 175 | 44.1 | -0.027778 | -0.1 | [10 empty] | 0 | 44.1 | 12.25
Low | 176 | 176 | 44 | -0.027778 | -0.1 | [10 empty] | 0 | 44 | 12.2222
Low | 177 | 177 | 43.9 | -0.027778 | -0.1 | [10 empty] | 0 | 43.9 | 12.1944
Low | 178 | 178 | 43.8 | -0.027778 | -0.1 | [10 empty] | 0 | 43.8 | 12.1667
Low | 179 | 179 | 43.7 | -0.041667 | -0.15 | [10 empty] | 0 | 43.7 | 12.1389
Low | 180 | 180 | 43.5 | -0.041667 | -0.15 | [10 empty] | 0 | 43.5 | 12.0833
Low | 181 | 181 | 43.4 | -0.055556 | -0.2 | [10 empty] | 0 | 43.4 | 12.0556
Low | 182 | 182 | 43.1 | -0.069444 | -0.25 | [10 empty] | 0 | 43.1 | 11.9722
Low | 183 | 183 | 42.9 | -0.055556 | -0.2 | [10 empty] | 0 | 42.9 | 11.9167
Low | 184 | 184 | 42.7 | -0.055556 | -0.2 | [10 empty] | 0 | 42.7 | 11.8611
Low | 185 | 185 | 42.5 | -0.055556 | -0.2 | [10 empty] | 0 | 42.5 | 11.8056
Low | 186 | 186 | 42.3 | -0.041667 | -0.15 | [10 empty] | 0 | 42.3 | 11.75
Low | 187 | 187 | 42.2 | -0.013889 | -0.05 | [10 empty] | 0 | 42.2 | 11.7222
Low | 188 | 188 | 42.2 | 0 | 0 | [10 empty] | 0 | 42.2 | 11.7222
Low | 189 | 189 | 42.2 | 0.013889 | 0.05 | [10 empty] | 0 | 42.2 | 11.7222
Low | 190 | 190 | 42.3 | 0.027778 | 0.1 | [10 empty] | 0 | 42.3 | 11.75
Low | 191 | 191 | 42.4 | 0.013889 | 0.05 | [10 empty] | 0 | 42.4 | 11.7778
Low | 192 | 192 | 42.4 | 0.027778 | 0.1 | [10 empty] | 0 | 42.4 | 11.7778
Low | 193 | 193 | 42.6 | 0.055556 | 0.2 | [10 empty] | 0 | 42.6 | 11.8333
Low | 194 | 194 | 42.8 | 0.069444 | 0.25 | [10 empty] | 0 | 42.8 | 11.8889
Low | 195 | 195 | 43.1 | 0.069444 | 0.25 | [10 empty] | 0 | 43.1 | 11.9722
Low | 196 | 196 | 43.3 | 0.041667 | 0.15 | [10 empty] | 0 | 43.3 | 12.0278
Low | 197 | 197 | 43.4 | 0.013889 | 0.05 | [10 empty] | 0 | 43.4 | 12.0556
Low | 198 | 198 | 43.4 | 0 | 0 | [10 empty] | 0 | 43.4 | 12.0556
Low | 199 | 199 | 43.4 | -0.027778 | -0.1 | [10 empty] | 0 | 43.4 | 12.0556
Low | 200 | 200 | 43.2 | -0.069444 | -0.25 | [10 empty] | 0 | 43.2 | 12
Low | 201 | 201 | 42.9 | -0.083333 | -0.3 | [10 empty] | 0 | 42.9 | 11.9167
Low | 202 | 202 | 42.6 | -0.097222 | -0.35 | [10 empty] | 0 | 42.6 | 11.8333
Low | 203 | 203 | 42.2 | -0.097222 | -0.35 | [10 empty] | 0 | 42.2 | 11.7222
Low | 204 | 204 | 41.9 | -0.097222 | -0.35 | [10 empty] | 0 | 41.9 | 11.6389
Low | 205 | 205 | 41.5 | -0.125 | -0.45 | [10 empty] | 0 | 41.5 | 11.5278
Low | 206 | 206 | 41 | -0.13889 | -0.5 | [10 empty] | 0 | 41 | 11.3889
Low | 207 | 207 | 40.5 | -0.15278 | -0.55 | [10 empty] | 0 | 40.5 | 11.25
Low | 208 | 208 | 39.9 | -0.16667 | -0.6 | [10 empty] | 0 | 39.9 | 11.0833
Low | 209 | 209 | 39.3 | -0.16667 | -0.6 | [10 empty] | 0 | 39.3 | 10.9167
Low | 210 | 210 | 38.7 | -0.16667 | -0.6 | [10 empty] | 0 | 38.7 | 10.75
Low | 211 | 211 | 38.1 | -0.15278 | -0.55 | [10 empty] | 0 | 38.1 | 10.5833
Low | 212 | 212 | 37.6 | -0.13889 | -0.5 | [10 empty] | 0 | 37.6 | 10.4444
Low | 213 | 213 | 37.1 | -0.15278 | -0.55 | [10 empty] | 0 | 37.1 | 10.3056
Low | 214 | 214 | 36.5 | -0.19444 | -0.7 | [10 empty] | 0 | 36.5 | 10.1389
Low | 215 | 215 | 35.7 | -0.19444 | -0.7 | [10 empty] | 0 | 35.7 | 9.9167
Low | 216 | 216 | 35.1 | -0.18056 | -0.65 | [10 empty] | 0 | 35.1 | 9.75
Low | 217 | 217 | 34.4 | -0.16667 | -0.6 | [10 empty] | 0 | 34.4 | 9.5556
Low | 218 | 218 | 33.9 | -0.11111 | -0.4 | [10 empty] | 0 | 33.9 | 9.4167
Low | 219 | 219 | 33.6 | -0.055556 | -0.2 | [10 empty] | 0 | 33.6 | 9.3333
Low | 220 | 220 | 33.5 | 0 | 0 | [10 empty] | 0 | 33.5 | 9.3056
Low | 221 | 221 | 33.6 | 0.055556 | 0.2 | [10 empty] | 0 | 33.6 | 9.3333
Low | 222 | 222 | 33.9 | 0.097222 | 0.35 | [10 empty] | 0 | 33.9 | 9.4167
Low | 223 | 223 | 34.3 | 0.125 | 0.45 | [10 empty] | 0 | 34.3 | 9.5278
Low | 224 | 224 | 34.8 | 0.125 | 0.45 | [10 empty] | 0 | 34.8 | 9.6667
Low | 225 | 225 | 35.2 | 0.11111 | 0.4 | [10 empty] | 0 | 35.2 | 9.7778
Low | 226 | 226 | 35.6 | 0.11111 | 0.4 | [10 empty] | 0 | 35.6 | 9.8889
Low | 227 | 227 | 36 | 0.11111 | 0.4 | [10 empty] | 0 | 36 | 10
Low | 228 | 228 | 36.4 | 0.125 | 0.45 | [10 empty] | 0 | 36.4 | 10.1111
Low | 229 | 229 | 36.9 | 0.13889 | 0.5 | [10 empty] | 0 | 36.9 | 10.25
Low | 230 | 230 | 37.4 | 0.13889 | 0.5 | [10 empty] | 0 | 37.4 | 10.3889
Low | 231 | 231 | 37.9 | 0.125 | 0.45 | [10 empty] | 0 | 37.9 | 10.5278
Low | 232 | 232 | 38.3 | 0.11111 | 0.4 | [10 empty] | 0 | 38.3 | 10.6389
Low | 233 | 233 | 38.7 | 0.11111 | 0.4 | [10 empty] | 0 | 38.7 | 10.75
Low | 234 | 234 | 39.1 | 0.083333 | 0.3 | [10 empty] | 0 | 39.1 | 10.8611
Low | 235 | 235 | 39.3 | 0.055556 | 0.2 | [10 empty] | 0 | 39.3 | 10.9167
Low | 236 | 236 | 39.5 | 0.055556 | 0.2 | [10 empty] | 0 | 39.5 | 10.9722
Low | 237 | 237 | 39.7 | 0.055556 | 0.2 | [10 empty] | 0 | 39.7 | 11.0278
Low | 238 | 238 | 39.9 | 0.041667 | 0.15 | [10 empty] | 0 | 39.9 | 11.0833
Low | 239 | 239 | 40 | 0.027778 | 0.1 | [10 empty] | 0 | 40 | 11.1111
Low | 240 | 240 | 40.1 | 0.013889 | 0.05 | [10 empty] | 0 | 40.1 | 11.1389
Low | 241 | 241 | 40.1 | 0 | 0 | [10 empty] | 0 | 40.1 | 11.1389
Low | 242 | 242 | 40.1 | -0.013889 | -0.05 | [10 empty] | 0 | 40.1 | 11.1389
Low | 243 | 243 | 40 | -0.041667 | -0.15 | [10 empty] | 0 | 40 | 11.1111
Low | 244 | 244 | 39.8 | -0.027778 | -0.1 | [10 empty] | 0 | 39.8 | 11.0556
Low | 245 | 245 | 39.8 | 0 | 0 | [10 empty] | 0 | 39.8 | 11.0556
Low | 246 | 246 | 39.8 | 0.013889 | 0.05 | [10 empty] | 0 | 39.8 | 11.0556
Low | 247 | 247 | 39.9 | 0.041667 | 0.15 | [10 empty] | 0 | 39.9 | 11.0833
Low | 248 | 248 | 40.1 | 0.027778 | 0.1 | [10 empty] | 0 | 40.1 | 11.1389
Low | 249 | 249 | 40.1 | -0.055556 | -0.2 | [10 empty] | 0 | 40.1 | 11.1389
Low | 250 | 250 | 39.7 | -0.18056 | -0.65 | [10 empty] | 0 | 39.7 | 11.0278
Low | 251 | 251 | 38.8 | -0.31944 | -1.15 | [10 empty] | 0 | 38.8 | 10.7778
Low | 252 | 252 | 37.4 | -0.44444 | -1.6 | [10 empty] | 0 | 37.4 | 10.3889
Low | 253 | 253 | 35.6 | -0.55556 | -2 | [10 empty] | 0 | 35.6 | 9.8889
Low | 254 | 254 | 33.4 | -0.61111 | -2.2 | [10 empty] | 0 | 33.4 | 9.2778
Low | 255 | 255 | 31.2 | -0.59722 | -2.15 | [10 empty] | 0 | 31.2 | 8.6667
Low | 256 | 256 | 29.1 | -0.5 | -1.8 | [10 empty] | 0 | 29.1 | 8.0833
Low | 257 | 257 | 27.6 | -0.34722 | -1.25 | [10 empty] | 0 | 27.6 | 7.6667
Low | 258 | 258 | 26.6 | -0.19444 | -0.7 | [10 empty] | 0 | 26.6 | 7.3889
Low | 259 | 259 | 26.2 | -0.041667 | -0.15 | [10 empty] | 0 | 26.2 | 7.2778
Low | 260 | 260 | 26.3 | 0.069444 | 0.25 | [10 empty] | 0 | 26.3 | 7.3056
Low | 261 | 261 | 26.7 | 0.16667 | 0.6 | [10 empty] | 0 | 26.7 | 7.4167
Low | 262 | 262 | 27.5 | 0.23611 | 0.85 | [10 empty] | 0 | 27.5 | 7.6389
Low | 263 | 263 | 28.4 | 0.26389 | 0.95 | [10 empty] | 0 | 28.4 | 7.8889
Low | 264 | 264 | 29.4 | 0.27778 | 1 | [10 empty] | 0 | 29.4 | 8.1667
Low | 265 | 265 | 30.4 | 0.25 | 0.9 | [10 empty] | 0 | 30.4 | 8.4444
Low | 266 | 266 | 31.2 | 0.20833 | 0.75 | [10 empty] | 0 | 31.2 | 8.6667
Low | 267 | 267 | 31.9 | 0.18056 | 0.65 | [10 empty] | 0 | 31.9 | 8.8611
Low | 268 | 268 | 32.5 | 0.15278 | 0.55 | [10 empty] | 0 | 32.5 | 9.0278
Low | 269 | 269 | 33 | 0.125 | 0.45 | [10 empty] | 0 | 33 | 9.1667
Low | 270 | 270 | 33.4 | 0.11111 | 0.4 | [10 empty] | 0 | 33.4 | 9.2778
Low | 271 | 271 | 33.8 | 0.097222 | 0.35 | [10 empty] | 0 | 33.8 | 9.3889
Low | 272 | 272 | 34.1 | 0.069444 | 0.25 | [10 empty] | 0 | 34.1 | 9.4722
Low | 273 | 273 | 34.3 | 0.027778 | 0.1 | [10 empty] | 0 | 34.3 | 9.5278
Low | 274 | 274 | 34.3 | -0.055556 | -0.2 | [10 empty] | 0 | 34.3 | 9.5278
Low | 275 | 275 | 33.9 | -0.13889 | -0.5 | [10 empty] | 0 | 33.9 | 9.4167
Low | 276 | 276 | 33.3 | -0.18056 | -0.65 | [10 empty] | 0 | 33.3 | 9.25
Low | 277 | 277 | 32.6 | -0.20833 | -0.75 | [10 empty] | 0 | 32.6 | 9.0556
Low | 278 | 278 | 31.8 | -0.26389 | -0.95 | [10 empty] | 0 | 31.8 | 8.8333
Low | 279 | 279 | 30.7 | -0.30556 | -1.1 | [10 empty] | 0 | 30.7 | 8.5278
Low | 280 | 280 | 29.6 | -0.29167 | -1.05 | [10 empty] | 0 | 29.6 | 8.2222
Low | 281 | 281 | 28.6 | -0.25 | -0.9 | [10 empty] | 0 | 28.6 | 7.9444
Low | 282 | 282 | 27.8 | -0.19444 | -0.7 | [10 empty] | 0 | 27.8 | 7.7222
Low | 283 | 283 | 27.2 | -0.19444 | -0.7 | [10 empty] | 0 | 27.2 | 7.5556
Low | 284 | 284 | 26.4 | -0.19444 | -0.7 | [10 empty] | 0 | 26.4 | 7.3333
Low | 285 | 285 | 25.8 | -0.15278 | -0.55 | [10 empty] | 0 | 25.8 | 7.1667
Low | 286 | 286 | 25.3 | -0.125 | -0.45 | [10 empty] | 0 | 25.3 | 7.0278
Low | 287 | 287 | 24.9 | -0.11111 | -0.4 | [10 empty] | 0 | 24.9 | 6.9167
Low | 288 | 288 | 24.5 | -0.097222 | -0.35 | [10 empty] | 0 | 24.5 | 6.8056
Low | 289 | 289 | 24.2 | -0.069444 | -0.25 | [10 empty] | 0 | 24.2 | 6.7222
Low | 290 | 290 | 24 | -0.055556 | -0.2 | [10 empty] | 0 | 24 | 6.6667
Low | 291 | 291 | 23.8 | -0.055556 | -0.2 | [10 empty] | 0 | 23.8 | 6.6111
Low | 292 | 292 | 23.6 | -0.041667 | -0.15 | [10 empty] | 0 | 23.6 | 6.5556
Low | 293 | 293 | 23.5 | -0.027778 | -0.1 | [10 empty] | 0 | 23.5 | 6.5278
Low | 294 | 294 | 23.4 | -0.027778 | -0.1 | [10 empty] | 0 | 23.4 | 6.5
Low | 295 | 295 | 23.3 | -0.013889 | -0.05 | [10 empty] | 0 | 23.3 | 6.4722
Low | 296 | 296 | 23.3 | -0.013889 | -0.05 | [10 empty] | 0 | 23.3 | 6.4722
Low | 297 | 297 | 23.2 | -0.027778 | -0.1 | [10 empty] | 0 | 23.2 | 6.4444
Low | 298 | 298 | 23.1 | -0.027778 | -0.1 | [10 empty] | 0 | 23.1 | 6.4167
Low | 299 | 299 | 23 | -0.041667 | -0.15 | [10 empty] | 0 | 23 | 6.3889
Low | 300 | 300 | 22.8 | -0.069444 | -0.25 | [10 empty] | 0 | 22.8 | 6.3333
Low | 301 | 301 | 22.5 | -0.097222 | -0.35 | [10 empty] | 0 | 22.5 | 6.25
Low | 302 | 302 | 22.1 | -0.11111 | -0.4 | [10 empty] | 0 | 22.1 | 6.1389
Low | 303 | 303 | 21.7 | -0.13889 | -0.5 | [10 empty] | 0 | 21.7 | 6.0278
Low | 304 | 304 | 21.1 | -0.18056 | -0.65 | [10 empty] | 0 | 21.1 | 5.8611
Low | 305 | 305 | 20.4 | -0.22222 | -0.8 | [10 empty] | 0 | 20.4 | 5.6667
Low | 306 | 306 | 19.5 | -0.26389 | -0.95 | [10 empty] | 0 | 19.5 | 5.4167
Low | 307 | 307 | 18.5 | -0.26389 | -0.95 | [10 empty] | 0 | 18.5 | 5.1389
Low | 308 | 308 | 17.6 | -0.26389 | -0.95 | [10 empty] | 0 | 17.6 | 4.8889
Low | 309 | 309 | 16.6 | -0.26389 | -0.95 | [10 empty] | 0 | 16.6 | 4.6111
Low | 310 | 310 | 15.7 | -0.23611 | -0.85 | [10 empty] | 0 | 15.7 | 4.3611
Low | 311 | 311 | 14.9 | -0.19444 | -0.7 | [10 empty] | 0 | 14.9 | 4.1389
Low | 312 | 312 | 14.3 | -0.15278 | -0.55 | [10 empty] | 0 | 14.3 | 3.9722
Low | 313 | 313 | 13.8 | -0.097222 | -0.35 | [10 empty] | 0 | 13.8 | 3.8333
Low | 314 | 314 | 13.6 | -0.055556 | -0.2 | [10 empty] | 0 | 13.6 | 3.7778
Low | 315 | 315 | 13.4 | -0.027778 | -0.1 | [10 empty] | 0 | 13.4 | 3.7222
Low | 316 | 316 | 13.4 | 0.013889 | 0.05 | [10 empty] | 0 | 13.4 | 3.7222
Low | 317 | 317 | 13.5 | 0.013889 | 0.05 | [10 empty] | 0 | 13.5 | 3.75
Low | 318 | 318 | 13.5 | 0 | 0 | [10 empty] | 0 | 13.5 | 3.75
Low | 319 | 319 | 13.5 | -0.013889 | -0.05 | [10 empty] | 0 | 13.5 | 3.75
Low | 320 | 320 | 13.4 | -0.027778 | -0.1 | [10 empty] | 0 | 13.4 | 3.7222
Low | 321 | 321 | 13.3 | -0.041667 | -0.15 | [10 empty] | 0 | 13.3 | 3.6944
Low | 322 | 322 | 13.1 | -0.055556 | -0.2 | [10 empty] | 0 | 13.1 | 3.6389
Low | 323 | 323 | 12.9 | -0.027778 | -0.1 | [10 empty] | 0 | 12.9 | 3.5833
Low | 324 | 324 | 12.9 | -0.013889 | -0.05 | [10 empty] | 0 | 12.9 | 3.5833
Low | 325 | 325 | 12.8 | 0.013889 | 0.05 | [10 empty] | 0 | 12.8 | 3.5556
Low | 326 | 326 | 13 | 0.083333 | 0.3 | [10 empty] | 0 | 13 | 3.6111
Low | 327 | 327 | 13.4 | 0.11111 | 0.4 | [10 empty] | 0 | 13.4 | 3.7222
Low | 328 | 328 | 13.8 | 0.097222 | 0.35 | [10 empty] | 0 | 13.8 | 3.8333
Low | 329 | 329 | 14.1 | 0.055556 | 0.2 | [10 empty] | 0 | 14.1 | 3.9167
Low | 330 | 330 | 14.2 | 0.041667 | 0.15 | [10 empty] | 0 | 14.2 | 3.9444
Low | 331 | 331 | 14.4 | 0.041667 | 0.15 | [10 empty] | 0 | 14.4 | 4
Low | 332 | 332 | 14.5 | 0.013889 | 0.05 | [10 empty] | 0 | 14.5 | 4.0278
Low | 333 | 333 | 14.5 | -0.013889 | -0.05 | [10 empty] | 0 | 14.5 | 4.0278
Low | 334 | 334 | 14.4 | -0.027778 | -0.1 | [10 empty] | 0 | 14.4 | 4
Low | 335 | 335 | 14.3 | -0.013889 | -0.05 | [10 empty] | 0 | 14.3 | 3.9722
Low | 336 | 336 | 14.3 | -0.041667 | -0.15 | [10 empty] | 0 | 14.3 | 3.9722
Low | 337 | 337 | 14 | -0.18056 | -0.65 | [10 empty] | 0 | 14 | 3.8889
Low | 338 | 338 | 13 | -0.36111 | -1.3 | [10 empty] | 0 | 13 | 3.6111
Low | 339 | 339 | 11.4 | -0.52778 | -1.9 | [10 empty] | 0 | 11.4 | 3.1667
Low | 340 | 340 | 9.2 | -0.625 | -2.25 | [10 empty] | 0 | 9.2 | 2.5556
Low | 341 | 341 | 6.9 | -0.61111 | -2.2 | [10 empty] | 0 | 6.9 | 1.9167
Low | 342 | 342 | 4.8 | -0.5 | -1.8 | [10 empty] | 0 | 4.8 | 1.3333
Low | 343 | 343 | 3.3 | -0.34722 | -1.25 | [10 empty] | 0 | 3.3 | 0.91667
Low | 344 | 344 | 2.3 | -0.19444 | -0.7 | [10 empty] | 0 | 2.3 | 0.63889
Low | 345 | 345 | 1.9 | -0.083333 | -0.3 | [10 empty] | 0 | 1.9 | 0.52778
Low | 346 | 346 | 1.7 | -0.041667 | -0.15 | [10 empty] | 0 | 1.7 | 0.47222
Low | 347 | 347 | 1.6 | -0.041667 | -0.15 | [10 empty] | 0 | 1.6 | 0.44444
Low | 348 | 348 | 1.4 | -0.041667 | -0.15 | [10 empty] | 0 | 1.4 | 0.38889
Low | 349 | 349 | 1.3 | -0.027778 | -0.1 | [10 empty] | 0 | 1.3 | 0.36111
Low | 350 | 350 | 1.2 | -0.027778 | -0.1 | [10 empty] | 0 | 1.2 | 0.33333
Low | 351 | 351 | 1.1 | -0.027778 | -0.1 | [10 empty] | 0 | 1.1 | 0.30556
Low | 352 | 352 | 1 | -0.041667 | -0.15 | [10 empty] | 0 | 1 | 0.27778
Low | 353 | 353 | 0.8 | -0.055556 | -0.2 | [10 empty] | 1 |  | 0.22222
Low | 354 | 354 | 0.6 | -0.11111 | -0.4 | [10 empty] | 1 |  | 0.16667
Low | 355 | 355 | 0 | -0.083333 | -0.3 | [10 empty] | 1 |  | 0
Low | 356 | 356 | 0 | 0 | 0 | [10 empty] | 1 |  | 0
Low | 357 | 357 | 0 | 0 | 0 | [10 empty] | 1 |  | 0
Low | 358 | 358 | 0 | 0 | 0 | [10 empty] | 1 |  | 0
Low | 359 | 359 | 0 | 0 | 0 | [10 empty] | 1 |  | 0
Low | 360 | 360 | 0 | 0.30556 | 1.1 | [10 empty] | 1 |  | 0
Low | 361 | 361 | 2.2 | 0.625 | 2.25 | [10 empty] | 0 | 2.2 | 0.61111
Low | 362 | 362 | 4.5 | 0.61111 | 2.2 | [10 empty] | 0 | 4.5 | 1.25
Low | 363 | 363 | 6.6 | 0.56944 | 2.05 | [10 empty] | 0 | 6.6 | 1.8333
Low | 364 | 364 | 8.6 | 0.55556 | 2 | [10 empty] | 0 | 8.6 | 2.3889
Low | 365 | 365 | 10.6 | 0.54167 | 1.95 | [10 empty] | 0 | 10.6 | 2.9444
Low | 366 | 366 | 12.5 | 0.52778 | 1.9 | [10 empty] | 0 | 12.5 | 3.4722
Low | 367 | 367 | 14.4 | 0.52778 | 1.9 | [10 empty] | 0 | 14.4 | 4
Low | 368 | 368 | 16.3 | 0.48611 | 1.75 | [10 empty] | 0 | 16.3 | 4.5278
Low | 369 | 369 | 17.9 | 0.38889 | 1.4 | [10 empty] | 0 | 17.9 | 4.9722
Low | 370 | 370 | 19.1 | 0.27778 | 1 | [10 empty] | 0 | 19.1 | 5.3056
Low | 371 | 371 | 19.9 | 0.16667 | 0.6 | [10 empty] | 0 | 19.9 | 5.5278
Low | 372 | 372 | 20.3 | 0.083333 | 0.3 | [10 empty] | 0 | 20.3 | 5.6389
Low | 373 | 373 | 20.5 | 0.055556 | 0.2 | [10 empty] | 0 | 20.5 | 5.6944
Low | 374 | 374 | 20.7 | 0.069444 | 0.25 | [10 empty] | 0 | 20.7 | 5.75
Low | 375 | 375 | 21 | 0.125 | 0.45 | [10 empty] | 0 | 21 | 5.8333
Low | 376 | 376 | 21.6 | 0.22222 | 0.8 | [10 empty] | 0 | 21.6 | 6
Low | 377 | 377 | 22.6 | 0.29167 | 1.05 | [10 empty] | 0 | 22.6 | 6.2778
Low | 378 | 378 | 23.7 | 0.30556 | 1.1 | [10 empty] | 0 | 23.7 | 6.5833
Low | 379 | 379 | 24.8 | 0.27778 | 1 | [10 empty] | 0 | 24.8 | 6.8889
Low | 380 | 380 | 25.7 | 0.19444 | 0.7 | [10 empty] | 0 | 25.7 | 7.1389
Low | 381 | 381 | 26.2 | 0.097222 | 0.35 | [10 empty] | 0 | 26.2 | 7.2778
Low | 382 | 382 | 26.4 | 0.027778 | 0.1 | [10 empty] | 0 | 26.4 | 7.3333
Low | 383 | 383 | 26.4 | 0 | 0 | [10 empty] | 0 | 26.4 | 7.3333
Low | 384 | 384 | 26.4 | 0.013889 | 0.05 | [10 empty] | 0 | 26.4 | 7.3333
Low | 385 | 385 | 26.5 | 0.027778 | 0.1 | [10 empty] | 0 | 26.5 | 7.3611
Low | 386 | 386 | 26.6 | 0.041667 | 0.15 | [10 empty] | 0 | 26.6 | 7.3889
Low | 387 | 387 | 26.8 | 0.041667 | 0.15 | [10 empty] | 0 | 26.8 | 7.4444
Low | 388 | 388 | 26.9 | 0.055556 | 0.2 | [10 empty] | 0 | 26.9 | 7.4722
Low | 389 | 389 | 27.2 | 0.083333 | 0.3 | [10 empty] | 0 | 27.2 | 7.5556
Low | 390 | 390 | 27.5 | 0.11111 | 0.4 | [10 empty] | 0 | 27.5 | 7.6389
Low | 391 | 391 | 28 | 0.18056 | 0.65 | [10 empty] | 0 | 28 | 7.7778
Low | 392 | 392 | 28.8 | 0.26389 | 0.95 | [10 empty] | 0 | 28.8 | 8
Low | 393 | 393 | 29.9 | 0.30556 | 1.1 | [10 empty] | 0 | 29.9 | 8.3056
Low | 394 | 394 | 31 | 0.27778 | 1 | [10 empty] | 0 | 31 | 8.6111
Low | 395 | 395 | 31.9 | 0.20833 | 0.75 | [10 empty] | 0 | 31.9 | 8.8611
Low | 396 | 396 | 32.5 | 0.097222 | 0.35 | [10 empty] | 0 | 32.5 | 9.0278
Low | 397 | 397 | 32.6 | -0.013889 | -0.05 | [10 empty] | 0 | 32.6 | 9.0556
Low | 398 | 398 | 32.4 | -0.083333 | -0.3 | [10 empty] | 0 | 32.4 | 9
Low | 399 | 399 | 32 | -0.15278 | -0.55 | [10 empty] | 0 | 32 | 8.8889
Low | 400 | 400 | 31.3 | -0.23611 | -0.85 | [10 empty] | 0 | 31.3 | 8.6944
Low | 401 | 401 | 30.3 | -0.38889 | -1.4 | [10 empty] | 0 | 30.3 | 8.4167
Low | 402 | 402 | 28.5 | -0.56944 | -2.05 | [10 empty] | 0 | 28.5 | 7.9167
Low | 403 | 403 | 26.2 | -0.68056 | -2.45 | [10 empty] | 0 | 26.2 | 7.2778
Low | 404 | 404 | 23.6 | -0.70833 | -2.55 | [10 empty] | 0 | 23.6 | 6.5556
Low | 405 | 405 | 21.1 | -0.63889 | -2.3 | [10 empty] | 0 | 21.1 | 5.8611
Low | 406 | 406 | 19 | -0.5 | -1.8 | [10 empty] | 0 | 19 | 5.2778
Low | 407 | 407 | 17.5 | -0.41667 | -1.5 | [10 empty] | 0 | 17.5 | 4.8611
Low | 408 | 408 | 16 | -0.48611 | -1.75 | [10 empty] | 0 | 16 | 4.4444
Low | 409 | 409 | 14 | -0.63889 | -2.3 | [10 empty] | 0 | 14 | 3.8889
Low | 410 | 410 | 11.4 | -0.77778 | -2.8 | [10 empty] | 0 | 11.4 | 3.1667
Low | 411 | 411 | 8.4 | -0.84722 | -3.05 | [10 empty] | 0 | 8.4 | 2.3333
Low | 412 | 412 | 5.3 | -0.76389 | -2.75 | [10 empty] | 0 | 5.3 | 1.4722
Low | 413 | 413 | 2.9 | -0.73611 | -2.65 | [10 empty] | 0 | 2.9 | 0.80556
Low | 414 | 414 | 0 | -0.40278 | -1.45 | [10 empty] | 1 |  | 0
Low | 415 | 415 | 0 | 0 | 0 | [10 empty] | 1 |  | 0
Low | 416 | 416 | 0 | 0 | 0 | [10 empty] | 1 |  | 0
Low | 417 | 417 | 0 | 0 | 0 | [10 empty] | 1 |  | 0
Low | 418 | 418 | 0 | 0 | 0 | [10 empty] | 1 |  | 0
Low | 419 | 419 | 0 | 0 | 0 | [10 empty] | 1 |  | 0
Low | 420 | 420 | 0 | 0 | 0 | [10 empty] | 1 |  | 0
Low | 421 | 421 | 0 | 0 | 0 | [10 empty] | 1 |  | 0
Low | 422 | 422 | 0 | 0 | 0 | [10 empty] | 1 |  | 0
Low | 423 | 423 | 0 | 0 | 0 | [10 empty] | 1 |  | 0
Low | 424 | 424 | 0 | 0 | 0 | [10 empty] | 1 |  | 0
Low | 425 | 425 | 0 | 0 | 0 | [10 empty] | 1 |  | 0
Low | 426 | 426 | 0 | 0 | 0 | [10 empty] | 1 |  | 0
Low | 427 | 427 | 0 | 0 | 0 | [10 empty] | 1 |  | 0
Low | 428 | 428 | 0 | 0 | 0 | [10 empty] | 1 |  | 0
Low | 429 | 429 | 0 | 0 | 0 | [10 empty] | 1 |  | 0
Low | 430 | 430 | 0 | 0 | 0 | [10 empty] | 1 |  | 0
Low | 431 | 431 | 0 | 0 | 0 | [10 empty] | 1 |  | 0
Low | 432 | 432 | 0 | 0 | 0 | [10 empty] | 1 |  | 0
Low | 433 | 433 | 0 | 0 | 0 | [10 empty] | 1 |  | 0
Low | 434 | 434 | 0 | 0 | 0 | [10 empty] | 1 |  | 0
Low | 435 | 435 | 0 | 0 | 0 | [10 empty] | 1 |  | 0
Low | 436 | 436 | 0 | 0 | 0 | [10 empty] | 1 |  | 0
Low | 437 | 437 | 0 | 0 | 0 | [10 empty] | 1 |  | 0
Low | 438 | 438 | 0 | 0 | 0 | [10 empty] | 1 |  | 0
Low | 439 | 439 | 0 | 0 | 0 | [10 empty] | 1 |  | 0
Low | 440 | 440 | 0 | 0 | 0 | [10 empty] | 1 |  | 0
Low | 441 | 441 | 0 | 0 | 0 | [10 empty] | 1 |  | 0
Low | 442 | 442 | 0 | 0 | 0 | [10 empty] | 1 |  | 0
Low | 443 | 443 | 0 | 0 | 0 | [10 empty] | 1 |  | 0
Low | 444 | 444 | 0 | 0 | 0 | [10 empty] | 1 |  | 0
Low | 445 | 445 | 0 | 0 | 0 | [10 empty] | 1 |  | 0
Low | 446 | 446 | 0 | 0 | 0 | [10 empty] | 1 |  | 0
Low | 447 | 447 | 0 | 0 | 0 | [10 empty] | 1 |  | 0
Low | 448 | 448 | 0 | 0 | 0 | [10 empty] | 1 |  | 0
Low | 449 | 449 | 0 | 0 | 0 | [10 empty] | 1 |  | 0
Low | 450 | 450 | 0 | 0 | 0 | [10 empty] | 1 |  | 0
Low | 451 | 451 | 0 | 0 | 0 | [10 empty] | 1 |  | 0
Low | 452 | 452 | 0 | 0 | 0 | [10 empty] | 1 |  | 0
Low | 453 | 453 | 0 | 0 | 0 | [10 empty] | 1 |  | 0
Low | 454 | 454 | 0 | 0 | 0 | [10 empty] | 1 |  | 0
Low | 455 | 455 | 0 | 0 | 0 | [10 empty] | 1 |  | 0
Low | 456 | 456 | 0 | 0 | 0 | [10 empty] | 1 |  | 0
Low | 457 | 457 | 0 | 0 | 0 | [10 empty] | 1 |  | 0
Low | 458 | 458 | 0 | 0 | 0 | [10 empty] | 1 |  | 0
Low | 459 | 459 | 0 | 0 | 0 | [10 empty] | 1 |  | 0
Low | 460 | 460 | 0 | 0 | 0 | [10 empty] | 1 |  | 0
Low | 461 | 461 | 0 | 0 | 0 | [10 empty] | 1 |  | 0
Low | 462 | 462 | 0 | 0 | 0 | [10 empty] | 1 |  | 0
Low | 463 | 463 | 0 | 0 | 0 | [10 empty] | 1 |  | 0
Low | 464 | 464 | 0 | 0 | 0 | [10 empty] | 1 |  | 0
Low | 465 | 465 | 0 | 0 | 0 | [10 empty] | 1 |  | 0
Low | 466 | 466 | 0 | 0 | 0 | [10 empty] | 1 |  | 0
Low | 467 | 467 | 0 | 0 | 0 | [10 empty] | 1 |  | 0
Low | 468 | 468 | 0 | 0 | 0 | [10 empty] | 1 |  | 0
Low | 469 | 469 | 0 | 0 | 0 | [10 empty] | 1 |  | 0
Low | 470 | 470 | 0 | 0 | 0 | [10 empty] | 1 |  | 0
Low | 471 | 471 | 0 | 0 | 0 | [10 empty] | 1 |  | 0
Low | 472 | 472 | 0 | 0 | 0 | [10 empty] | 1 |  | 0
Low | 473 | 473 | 0 | 0 | 0 | [10 empty] | 1 |  | 0
Low | 474 | 474 | 0 | 0 | 0 | [10 empty] | 1 |  | 0
Low | 475 | 475 | 0 | 0 | 0 | [10 empty] | 1 |  | 0
Low | 476 | 476 | 0 | 0 | 0 | [10 empty] | 1 |  | 0
Low | 477 | 477 | 0 | 0 | 0 | [10 empty] | 1 |  | 0
Low | 478 | 478 | 0 | 0 | 0 | [10 empty] | 1 |  | 0
Low | 479 | 479 | 0 | 0 | 0 | [10 empty] | 1 |  | 0
Low | 480 | 480 | 0 | 0.22222 | 0.8 | [10 empty] | 1 |  | 0
Low | 481 | 481 | 1.6 | 0.43056 | 1.55 | [10 empty] | 0 | 1.6 | 0.44444
Low | 482 | 482 | 3.1 | 0.40278 | 1.45 | [10 empty] | 0 | 3.1 | 0.86111
Low | 483 | 483 | 4.5 | 0.41667 | 1.5 | [10 empty] | 0 | 4.5 | 1.25
Low | 484 | 484 | 6.1 | 0.43056 | 1.55 | [10 empty] | 0 | 6.1 | 1.6944
Low | 485 | 485 | 7.6 | 0.45833 | 1.65 | [10 empty] | 0 | 7.6 | 2.1111
Low | 486 | 486 | 9.4 | 0.51389 | 1.85 | [10 empty] | 0 | 9.4 | 2.6111
Low | 487 | 487 | 11.3 | 0.54167 | 1.95 | [10 empty] | 0 | 11.3 | 3.1389
Low | 488 | 488 | 13.3 | 0.51389 | 1.85 | [10 empty] | 0 | 13.3 | 3.6944
Low | 489 | 489 | 15 | 0.5 | 1.8 | [10 empty] | 0 | 15 | 4.1667
Low | 490 | 490 | 16.9 | 0.48611 | 1.75 | [10 empty] | 0 | 16.9 | 4.6944
Low | 491 | 491 | 18.5 | 0.44444 | 1.6 | [10 empty] | 0 | 18.5 | 5.1389
Low | 492 | 492 | 20.1 | 0.44444 | 1.6 | [10 empty] | 0 | 20.1 | 5.5833
Low | 493 | 493 | 21.7 | 0.43056 | 1.55 | [10 empty] | 0 | 21.7 | 6.0278
Low | 494 | 494 | 23.2 | 0.40278 | 1.45 | [10 empty] | 0 | 23.2 | 6.4444
Low | 495 | 495 | 24.6 | 0.36111 | 1.3 | [10 empty] | 0 | 24.6 | 6.8333
Low | 496 | 496 | 25.8 | 0.40278 | 1.45 | [10 empty] | 0 | 25.8 | 7.1667
Low | 497 | 497 | 27.5 | 0.43056 | 1.55 | [10 empty] | 0 | 27.5 | 7.6389
Low | 498 | 498 | 28.9 | 0.41667 | 1.5 | [10 empty] | 0 | 28.9 | 8.0278
Low | 499 | 499 | 30.5 | 0.44444 | 1.6 | [10 empty] | 0 | 30.5 | 8.4722
Low | 500 | 500 | 32.1 | 0.45833 | 1.65 | [10 empty] | 0 | 32.1 | 8.9167
Low | 501 | 501 | 33.8 | 0.44444 | 1.6 | [10 empty] | 0 | 33.8 | 9.3889
Low | 502 | 502 | 35.3 | 0.41667 | 1.5 | [10 empty] | 0 | 35.3 | 9.8056
Low | 503 | 503 | 36.8 | 0.41667 | 1.5 | [10 empty] | 0 | 36.8 | 10.2222
Low | 504 | 504 | 38.3 | 0.38889 | 1.4 | [10 empty] | 0 | 38.3 | 10.6389
Low | 505 | 505 | 39.6 | 0.31944 | 1.15 | [10 empty] | 0 | 39.6 | 11
Low | 506 | 506 | 40.6 | 0.23611 | 0.85 | [10 empty] | 0 | 40.6 | 11.2778
Low | 507 | 507 | 41.3 | 0.19444 | 0.7 | [10 empty] | 0 | 41.3 | 11.4722
Low | 508 | 508 | 42 | 0.16667 | 0.6 | [10 empty] | 0 | 42 | 11.6667
Low | 509 | 509 | 42.5 | 0.16667 | 0.6 | [10 empty] | 0 | 42.5 | 11.8056
Low | 510 | 510 | 43.2 | 0.22222 | 0.8 | [10 empty] | 0 | 43.2 | 12
Low | 511 | 511 | 44.1 | 0.22222 | 0.8 | [10 empty] | 0 | 44.1 | 12.25
Low | 512 | 512 | 44.8 | 0.16667 | 0.6 | [10 empty] | 0 | 44.8 | 12.4444
Low | 513 | 513 | 45.3 | 0.097222 | 0.35 | [10 empty] | 0 | 45.3 | 12.5833
Low | 514 | 514 | 45.5 | 0.027778 | 0.1 | [10 empty] | 0 | 45.5 | 12.6389
Low | 515 | 515 | 45.5 | -0.041667 | -0.15 | [10 empty] | 0 | 45.5 | 12.6389
Low | 516 | 516 | 45.2 | -0.11111 | -0.4 | [10 empty] | 0 | 45.2 | 12.5556
Low | 517 | 517 | 44.7 | -0.13889 | -0.5 | [10 empty] | 0 | 44.7 | 12.4167
Low | 518 | 518 | 44.2 | -0.15278 | -0.55 | [10 empty] | 0 | 44.2 | 12.2778
Low | 519 | 519 | 43.6 | -0.15278 | -0.55 | [10 empty] | 0 | 43.6 | 12.1111
Low | 520 | 520 | 43.1 | -0.11111 | -0.4 | [10 empty] | 0 | 43.1 | 11.9722
Low | 521 | 521 | 42.8 | -0.055556 | -0.2 | [10 empty] | 0 | 42.8 | 11.8889
Low | 522 | 522 | 42.7 | 0 | 0 | [10 empty] | 0 | 42.7 | 11.8611
Low | 523 | 523 | 42.8 | 0.083333 | 0.3 | [10 empty] | 0 | 42.8 | 11.8889
Low | 524 | 524 | 43.3 | 0.15278 | 0.55 | [10 empty] | 0 | 43.3 | 12.0278
Low | 525 | 525 | 43.9 | 0.18056 | 0.65 | [10 empty] | 0 | 43.9 | 12.1944
Low | 526 | 526 | 44.6 | 0.20833 | 0.75 | [10 empty] | 0 | 44.6 | 12.3889
Low | 527 | 527 | 45.4 | 0.23611 | 0.85 | [10 empty] | 0 | 45.4 | 12.6111
Low | 528 | 528 | 46.3 | 0.25 | 0.9 | [10 empty] | 0 | 46.3 | 12.8611
Low | 529 | 529 | 47.2 | 0.20833 | 0.75 | [10 empty] | 0 | 47.2 | 13.1111
Low | 530 | 530 | 47.8 | 0.13889 | 0.5 | [10 empty] | 0 | 47.8 | 13.2778
Low | 531 | 531 | 48.2 | 0.097222 | 0.35 | [10 empty] | 0 | 48.2 | 13.3889
Low | 532 | 532 | 48.5 | 0.069444 | 0.25 | [10 empty] | 0 | 48.5 | 13.4722
Low | 533 | 533 | 48.7 | 0.055556 | 0.2 | [10 empty] | 0 | 48.7 | 13.5278
Low | 534 | 534 | 48.9 | 0.055556 | 0.2 | [10 empty] | 0 | 48.9 | 13.5833
Low | 535 | 535 | 49.1 | 0.027778 | 0.1 | [10 empty] | 0 | 49.1 | 13.6389
Low | 536 | 536 | 49.1 | -0.013889 | -0.05 | [10 empty] | 0 | 49.1 | 13.6389
Low | 537 | 537 | 49 | -0.041667 | -0.15 | [10 empty] | 0 | 49 | 13.6111
Low | 538 | 538 | 48.8 | -0.055556 | -0.2 | [10 empty] | 0 | 48.8 | 13.5556
Low | 539 | 539 | 48.6 | -0.041667 | -0.15 | [10 empty] | 0 | 48.6 | 13.5
Low | 540 | 540 | 48.5 | 0 | 0 | [10 empty] | 0 | 48.5 | 13.4722
Low | 541 | 541 | 48.6 | 0.027778 | 0.1 | [10 empty] | 0 | 48.6 | 13.5
Low | 542 | 542 | 48.7 | 0 | 0 | [10 empty] | 0 | 48.7 | 13.5278
Low | 543 | 543 | 48.6 | -0.069444 | -0.25 | [10 empty] | 0 | 48.6 | 13.5
Low | 544 | 544 | 48.2 | -0.15278 | -0.55 | [10 empty] | 0 | 48.2 | 13.3889
Low | 545 | 545 | 47.5 | -0.20833 | -0.75 | [10 empty] | 0 | 47.5 | 13.1944
Low | 546 | 546 | 46.7 | -0.25 | -0.9 | [10 empty] | 0 | 46.7 | 12.9722
Low | 547 | 547 | 45.7 | -0.29167 | -1.05 | [10 empty] | 0 | 45.7 | 12.6944
Low | 548 | 548 | 44.6 | -0.38889 | -1.4 | [10 empty] | 0 | 44.6 | 12.3889
Low | 549 | 549 | 42.9 | -0.52778 | -1.9 | [10 empty] | 0 | 42.9 | 11.9167
Low | 550 | 550 | 40.8 | -0.65278 | -2.35 | [10 empty] | 0 | 40.8 | 11.3333
Low | 551 | 551 | 38.2 | -0.76389 | -2.75 | [10 empty] | 0 | 38.2 | 10.6111
Low | 552 | 552 | 35.3 | -0.88889 | -3.2 | [10 empty] | 0 | 35.3 | 9.8056
Low | 553 | 553 | 31.8 | -0.91667 | -3.3 | [10 empty] | 0 | 31.8 | 8.8333
Low | 554 | 554 | 28.7 | -0.83333 | -3 | [10 empty] | 0 | 28.7 | 7.9722
Low | 555 | 555 | 25.8 | -0.80556 | -2.9 | [10 empty] | 0 | 25.8 | 7.1667
Low | 556 | 556 | 22.9 | -0.77778 | -2.8 | [10 empty] | 0 | 22.9 | 6.3611
Low | 557 | 557 | 20.2 | -0.70833 | -2.55 | [10 empty] | 0 | 20.2 | 5.6111
Low | 558 | 558 | 17.8 | -0.65278 | -2.35 | [10 empty] | 0 | 17.8 | 4.9444
Low | 559 | 559 | 15.5 | -0.625 | -2.25 | [10 empty] | 0 | 15.5 | 4.3056
Low | 560 | 560 | 13.3 | -0.58333 | -2.1 | [10 empty] | 0 | 13.3 | 3.6944
Low | 561 | 561 | 11.3 | -0.55556 | -2 | [10 empty] | 0 | 11.3 | 3.1389
Low | 562 | 562 | 9.3 | -0.54167 | -1.95 | [10 empty] | 0 | 9.3 | 2.5833
Low | 563 | 563 | 7.4 | -0.52778 | -1.9 | [10 empty] | 0 | 7.4 | 2.0556
Low | 564 | 564 | 5.5 | -0.51389 | -1.85 | [10 empty] | 0 | 5.5 | 1.5278
Low | 565 | 565 | 3.7 | -0.45833 | -1.65 | [10 empty] | 0 | 3.7 | 1.0278
Low | 566 | 566 | 2.2 | -0.51389 | -1.85 | [10 empty] | 0 | 2.2 | 0.61111
Low | 567 | 567 | 0 | -0.30556 | -1.1 | [10 empty] | 1 |  | 0
Low | 568 | 568 | 0 | 0 | 0 | [10 empty] | 1 |  | 0
Low | 569 | 569 | 0 | 0 | 0 | [10 empty] | 1 |  | 0
Low | 570 | 570 | 0 | 0 | 0 | [10 empty] | 1 |  | 0
Low | 571 | 571 | 0 | 0 | 0 | [10 empty] | 1 |  | 0
Low | 572 | 572 | 0 | 0 | 0 | [10 empty] | 1 |  | 0
Low | 573 | 573 | 0 | 0 | 0 | [10 empty] | 1 |  | 0
Low | 574 | 574 | 0 | 0 | 0 | [10 empty] | 1 |  | 0
Low | 575 | 575 | 0 | 0 | 0 | [10 empty] | 1 |  | 0
Low | 576 | 576 | 0 | 0 | 0 | [10 empty] | 1 |  | 0
Low | 577 | 577 | 0 | 0 | 0 | [10 empty] | 1 |  | 0
Low | 578 | 578 | 0 | 0 | 0 | [10 empty] | 1 |  | 0
Low | 579 | 579 | 0 | 0 | 0 | [10 empty] | 1 |  | 0
Low | 580 | 580 | 0 | 0 | 0 | [10 empty] | 1 |  | 0
Low | 581 | 581 | 0 | 0 | 0 | [10 empty] | 1 |  | 0
Low | 582 | 582 | 0 | 0 | 0 | [10 empty] | 1 |  | 0
Low | 583 | 583 | 0 | 0 | 0 | [10 empty] | 1 |  | 0
Low | 584 | 584 | 0 | 0 | 0 | [10 empty] | 1 |  | 0
Low | 585 | 585 | 0 | 0 | 0 | [10 empty] | 1 |  | 0
Low | 586 | 586 | 0 | 0 | 0 | [10 empty] | 1 |  | 0
Low | 587 | 587 | 0 | 0 | 0 | [10 empty] | 1 |  | 0
Low | 588 | 588 | 0 | 0 | 0 | [10 empty] | 1 |  | 0
Low | 589 | 589 | 0 | 0 | 0 | [10 empty] | 1 |  | 0
Middle | 590 | 1 | 0 | 0 | 0 | [10 empty] | 1 |  | 0
Middle | 591 | 2 | 0 | 0 | 0 | [10 empty] | 1 |  | 0
Middle | 592 | 3 | 0 | 0 | 0 | [10 empty] | 1 |  | 0
Middle | 593 | 4 | 0 | 0 | 0 | [10 empty] | 1 |  | 0
Middle | 594 | 5 | 0 | 0 | 0 | [10 empty] | 1 |  | 0
Middle | 595 | 6 | 0 | 0 | 0 | [10 empty] | 1 |  | 0
Middle | 596 | 7 | 0 | 0 | 0 | [10 empty] | 1 |  | 0
Middle | 597 | 8 | 0 | 0 | 0 | [10 empty] | 1 |  | 0
Middle | 598 | 9 | 0 | 0 | 0 | [10 empty] | 1 |  | 0
Middle | 599 | 10 | 0 | 0.083333 | 0.3 | [10 empty] | 1 |  | 0
Middle | 600 | 11 | 0.6 | 0.26389 | 0.95 | [10 empty] | 1 |  | 0.16667
Middle | 601 | 12 | 1.9 | 0.29167 | 1.05 | [10 empty] | 0 | 1.9 | 0.52778
Middle | 602 | 13 | 2.7 | 0.45833 | 1.65 | [10 empty] | 0 | 2.7 | 0.75
Middle | 603 | 14 | 5.2 | 0.59722 | 2.15 | [10 empty] | 0 | 5.2 | 1.4444
Middle | 604 | 15 | 7 | 0.58333 | 2.1 | [10 empty] | 0 | 7 | 1.9444
Middle | 605 | 16 | 9.4 | 0.625 | 2.25 | [10 empty] | 0 | 9.4 | 2.6111
Middle | 606 | 17 | 11.5 | 0.61111 | 2.2 | [10 empty] | 0 | 11.5 | 3.1944
Middle | 607 | 18 | 13.8 | 0.61111 | 2.2 | [10 empty] | 0 | 13.8 | 3.8333
Middle | 608 | 19 | 15.9 | 0.59722 | 2.15 | [10 empty] | 0 | 15.9 | 4.4167
Middle | 609 | 20 | 18.1 | 0.55556 | 2 | [10 empty] | 0 | 18.1 | 5.0278
Middle | 610 | 21 | 19.9 | 0.51389 | 1.85 | [10 empty] | 0 | 19.9 | 5.5278
Middle | 611 | 22 | 21.8 | 0.48611 | 1.75 | [10 empty] | 0 | 21.8 | 6.0556
Middle | 612 | 23 | 23.4 | 0.40278 | 1.45 | [10 empty] | 0 | 23.4 | 6.5
Middle | 613 | 24 | 24.7 | 0.33333 | 1.2 | [10 empty] | 0 | 24.7 | 6.8611
Middle | 614 | 25 | 25.8 | 0.27778 | 1 | [10 empty] | 0 | 25.8 | 7.1667
Middle | 615 | 26 | 26.7 | 0.19444 | 0.7 | [10 empty] | 0 | 26.7 | 7.4167
Middle | 616 | 27 | 27.2 | 0.13889 | 0.5 | [10 empty] | 0 | 27.2 | 7.5556
Middle | 617 | 28 | 27.7 | 0.125 | 0.45 | [10 empty] | 0 | 27.7 | 7.6944
Middle | 618 | 29 | 28.1 | 0.097222 | 0.35 | [10 empty] | 0 | 28.1 | 7.8056
Middle | 619 | 30 | 28.4 | 0.083333 | 0.3 | [10 empty] | 0 | 28.4 | 7.8889
Middle | 620 | 31 | 28.7 | 0.083333 | 0.3 | [10 empty] | 0 | 28.7 | 7.9722
Middle | 621 | 32 | 29 | 0.069444 | 0.25 | [10 empty] | 0 | 29 | 8.0556
Middle | 622 | 33 | 29.2 | 0.055556 | 0.2 | [10 empty] | 0 | 29.2 | 8.1111
Middle | 623 | 34 | 29.4 | 0.027778 | 0.1 | [10 empty] | 0 | 29.4 | 8.1667
Middle | 624 | 35 | 29.4 | -0.013889 | -0.05 | [10 empty] | 0 | 29.4 | 8.1667
Middle | 625 | 36 | 29.3 | -0.069444 | -0.25 | [10 empty] | 0 | 29.3 | 8.1389
Middle | 626 | 37 | 28.9 | -0.11111 | -0.4 | [10 empty] | 0 | 28.9 | 8.0278
Middle | 627 | 38 | 28.5 | -0.11111 | -0.4 | [10 empty] | 0 | 28.5 | 7.9167
Middle | 628 | 39 | 28.1 | -0.125 | -0.45 | [10 empty] | 0 | 28.1 | 7.8056
Middle | 629 | 40 | 27.6 | -0.16667 | -0.6 | [10 empty] | 0 | 27.6 | 7.6667
Middle | 630 | 41 | 26.9 | -0.22222 | -0.8 | [10 empty] | 0 | 26.9 | 7.4722
Middle | 631 | 42 | 26 | -0.31944 | -1.15 | [10 empty] | 0 | 26 | 7.2222
Middle | 632 | 43 | 24.6 | -0.44444 | -1.6 | [10 empty] | 0 | 24.6 | 6.8333
Middle | 633 | 44 | 22.8 | -0.5 | -1.8 | [10 empty] | 0 | 22.8 | 6.3333
Middle | 634 | 45 | 21 | -0.45833 | -1.65 | [10 empty] | 0 | 21 | 5.8333
Middle | 635 | 46 | 19.5 | -0.33333 | -1.2 | [10 empty] | 0 | 19.5 | 5.4167
Middle | 636 | 47 | 18.6 | -0.15278 | -0.55 | [10 empty] | 0 | 18.6 | 5.1667
Middle | 637 | 48 | 18.4 | 0.055556 | 0.2 | [10 empty] | 0 | 18.4 | 5.1111
Middle | 638 | 49 | 19 | 0.23611 | 0.85 | [10 empty] | 0 | 19 | 5.2778
Middle | 639 | 50 | 20.1 | 0.34722 | 1.25 | [10 empty] | 0 | 20.1 | 5.5833
Middle | 640 | 51 | 21.5 | 0.41667 | 1.5 | [10 empty] | 0 | 21.5 | 5.9722
Middle | 641 | 52 | 23.1 | 0.47222 | 1.7 | [10 empty] | 0 | 23.1 | 6.4167
Middle | 642 | 53 | 24.9 | 0.45833 | 1.65 | [10 empty] | 0 | 24.9 | 6.9167
Middle | 643 | 54 | 26.4 | 0.41667 | 1.5 | [10 empty] | 0 | 26.4 | 7.3333
Middle | 644 | 55 | 27.9 | 0.38889 | 1.4 | [10 empty] | 0 | 27.9 | 7.75
Middle | 645 | 56 | 29.2 | 0.36111 | 1.3 | [10 empty] | 0 | 29.2 | 8.1111
Middle | 646 | 57 | 30.5 | 0.33333 | 1.2 | [10 empty] | 0 | 30.5 | 8.4722
Middle | 647 | 58 | 31.6 | 0.31944 | 1.15 | [10 empty] | 0 | 31.6 | 8.7778
Middle | 648 | 59 | 32.8 | 0.31944 | 1.15 | [10 empty] | 0 | 32.8 | 9.1111
Middle | 649 | 60 | 33.9 | 0.33333 | 1.2 | [10 empty] | 0 | 33.9 | 9.4167
Middle | 650 | 61 | 35.2 | 0.33333 | 1.2 | [10 empty] | 0 | 35.2 | 9.7778
Middle | 651 | 62 | 36.3 | 0.31944 | 1.15 | [10 empty] | 0 | 36.3 | 10.0833
Middle | 652 | 63 | 37.5 | 0.30556 | 1.1 | [10 empty] | 0 | 37.5 | 10.4167
Middle | 653 | 64 | 38.5 | 0.30556 | 1.1 | [10 empty] | 0 | 38.5 | 10.6944
Middle | 654 | 65 | 39.7 | 0.31944 | 1.15 | [10 empty] | 0 | 39.7 | 11.0278
Middle | 655 | 66 | 40.8 | 0.27778 | 1 | [10 empty] | 0 | 40.8 | 11.3333
Middle | 656 | 67 | 41.7 | 0.23611 | 0.85 | [10 empty] | 0 | 41.7 | 11.5833
Middle | 657 | 68 | 42.5 | 0.20833 | 0.75 | [10 empty] | 0 | 42.5 | 11.8056
Middle | 658 | 69 | 43.2 | 0.16667 | 0.6 | [10 empty] | 0 | 43.2 | 12
Middle | 659 | 70 | 43.7 | 0.125 | 0.45 | [10 empty] | 0 | 43.7 | 12.1389
Middle | 660 | 71 | 44.1 | 0.097222 | 0.35 | [10 empty] | 0 | 44.1 | 12.25
Middle | 661 | 72 | 44.4 | 0.097222 | 0.35 | [10 empty] | 0 | 44.4 | 12.3333
Middle | 662 | 73 | 44.8 | 0.097222 | 0.35 | [10 empty] | 0 | 44.8 | 12.4444
Middle | 663 | 74 | 45.1 | 0.11111 | 0.4 | [10 empty] | 0 | 45.1 | 12.5278
Middle | 664 | 75 | 45.6 | 0.125 | 0.45 | [10 empty] | 0 | 45.6 | 12.6667
Middle | 665 | 76 | 46 | 0.125 | 0.45 | [10 empty] | 0 | 46 | 12.7778
Middle | 666 | 77 | 46.5 | 0.13889 | 0.5 | [10 empty] | 0 | 46.5 | 12.9167
Middle | 667 | 78 | 47 | 0.13889 | 0.5 | [10 empty] | 0 | 47 | 13.0556
Middle | 668 | 79 | 47.5 | 0.13889 | 0.5 | [10 empty] | 0 | 47.5 | 13.1944
Middle | 669 | 80 | 48 | 0.15278 | 0.55 | [10 empty] | 0 | 48 | 13.3333
Middle | 670 | 81 | 48.6 | 0.15278 | 0.55 | [10 empty] | 0 | 48.6 | 13.5
Middle | 671 | 82 | 49.1 | 0.15278 | 0.55 | [10 empty] | 0 | 49.1 | 13.6389
Middle | 672 | 83 | 49.7 | 0.16667 | 0.6 | [10 empty] | 0 | 49.7 | 13.8056
Middle | 673 | 84 | 50.3 | 0.15278 | 0.55 | [10 empty] | 0 | 50.3 | 13.9722
Middle | 674 | 85 | 50.8 | 0.125 | 0.45 | [10 empty] | 0 | 50.8 | 14.1111
Middle | 675 | 86 | 51.2 | 0.13889 | 0.5 | [10 empty] | 0 | 51.2 | 14.2222
Middle | 676 | 87 | 51.8 | 0.15278 | 0.55 | [10 empty] | 0 | 51.8 | 14.3889
Middle | 677 | 88 | 52.3 | 0.15278 | 0.55 | [10 empty] | 0 | 52.3 | 14.5278
Middle | 678 | 89 | 52.9 | 0.15278 | 0.55 | [10 empty] | 0 | 52.9 | 14.6944
Middle | 679 | 90 | 53.4 | 0.15278 | 0.55 | [10 empty] | 0 | 53.4 | 14.8333
Middle | 680 | 91 | 54 | 0.15278 | 0.55 | [10 empty] | 0 | 54 | 15
Middle | 681 | 92 | 54.5 | 0.13889 | 0.5 | [10 empty] | 0 | 54.5 | 15.1389
Middle | 682 | 93 | 55 | 0.15278 | 0.55 | [10 empty] | 0 | 55 | 15.2778
Middle | 683 | 94 | 55.6 | 0.16667 | 0.6 | [10 empty] | 0 | 55.6 | 15.4444
Middle | 684 | 95 | 56.2 | 0.15278 | 0.55 | [10 empty] | 0 | 56.2 | 15.6111
Middle | 685 | 96 | 56.7 | 0.15278 | 0.55 | [10 empty] | 0 | 56.7 | 15.75
Middle | 686 | 97 | 57.3 | 0.16667 | 0.6 | [10 empty] | 0 | 57.3 | 15.9167
Middle | 687 | 98 | 57.9 | 0.15278 | 0.55 | [10 empty] | 0 | 57.9 | 16.0833
Middle | 688 | 99 | 58.4 | 0.125 | 0.45 | [10 empty] | 0 | 58.4 | 16.2222
Middle | 689 | 100 | 58.8 | 0.069444 | 0.25 | [10 empty] | 0 | 58.8 | 16.3333
Middle | 690 | 101 | 58.9 | -0.055556 | -0.2 | [10 empty] | 0 | 58.9 | 16.3611
Middle | 691 | 102 | 58.4 | -0.11111 | -0.4 | [10 empty] | 0 | 58.4 | 16.2222
Middle | 692 | 103 | 58.1 | -0.11111 | -0.4 | [10 empty] | 0 | 58.1 | 16.1389
Middle | 693 | 104 | 57.6 | -0.16667 | -0.6 | [10 empty] | 0 | 57.6 | 16
Middle | 694 | 105 | 56.9 | -0.18056 | -0.65 | [10 empty] | 0 | 56.9 | 15.8056
Middle | 695 | 106 | 56.3 | -0.16667 | -0.6 | [10 empty] | 0 | 56.3 | 15.6389
Middle | 696 | 107 | 55.7 | -0.15278 | -0.55 | [10 empty] | 0 | 55.7 | 15.4722
Middle | 697 | 108 | 55.2 | -0.11111 | -0.4 | [10 empty] | 0 | 55.2 | 15.3333
Middle | 698 | 109 | 54.9 | -0.083333 | -0.3 | [10 empty] | 0 | 54.9 | 15.25
Middle | 699 | 110 | 54.6 | -0.069444 | -0.25 | [10 empty] | 0 | 54.6 | 15.1667
Middle | 700 | 111 | 54.4 | -0.027778 | -0.1 | [10 empty] | 0 | 54.4 | 15.1111
Middle | 701 | 112 | 54.4 | 0 | 0 | [10 empty] | 0 | 54.4 | 15.1111
Middle | 702 | 113 | 54.4 | -0.013889 | -0.05 | [10 empty] | 0 | 54.4 | 15.1111
Middle | 703 | 114 | 54.3 | -0.027778 | -0.1 | [10 empty] | 0 | 54.3 | 15.0833
Middle | 704 | 115 | 54.2 | -0.055556 | -0.2 | [10 empty] | 0 | 54.2 | 15.0556
Middle | 705 | 116 | 53.9 | -0.097222 | -0.35 | [10 empty] | 0 | 53.9 | 14.9722
Middle | 706 | 117 | 53.5 | -0.11111 | -0.4 | [10 empty] | 0 | 53.5 | 14.8611
Middle | 707 | 118 | 53.1 | -0.125 | -0.45 | [10 empty] | 0 | 53.1 | 14.75
Middle | 708 | 119 | 52.6 | -0.13889 | -0.5 | [10 empty] | 0 | 52.6 | 14.6111
Middle | 709 | 120 | 52.1 | -0.125 | -0.45 | [10 empty] | 0 | 52.1 | 14.4722
Middle | 710 | 121 | 51.7 | -0.069444 | -0.25 | [10 empty] | 0 | 51.7 | 14.3611
Middle | 711 | 122 | 51.6 | -0.027778 | -0.1 | [10 empty] | 0 | 51.6 | 14.3333
Middle | 712 | 123 | 51.5 | 0.013889 | 0.05 | [10 empty] | 0 | 51.5 | 14.3056
Middle | 713 | 124 | 51.7 | 0.069444 | 0.25 | [10 empty] | 0 | 51.7 | 14.3611
Middle | 714 | 125 | 52 | 0.083333 | 0.3 | [10 empty] | 0 | 52 | 14.4444
Middle | 715 | 126 | 52.3 | 0.097222 | 0.35 | [10 empty] | 0 | 52.3 | 14.5278
Middle | 716 | 127 | 52.7 | 0.083333 | 0.3 | [10 empty] | 0 | 52.7 | 14.6389
Middle | 717 | 128 | 52.9 | 0.055556 | 0.2 | [10 empty] | 0 | 52.9 | 14.6944
Middle | 718 | 129 | 53.1 | 0.055556 | 0.2 | [10 empty] | 0 | 53.1 | 14.75
Middle | 719 | 130 | 53.3 | 0.027778 | 0.1 | [10 empty] | 0 | 53.3 | 14.8056
Middle | 720 | 131 | 53.3 | 0 | 0 | [10 empty] | 0 | 53.3 | 14.8056
Middle | 721 | 132 | 53.3 | 0 | 0 | [10 empty] | 0 | 53.3 | 14.8056
Middle | 722 | 133 | 53.3 | 0.013889 | 0.05 | [10 empty] | 0 | 53.3 | 14.8056
Middle | 723 | 134 | 53.4 | 0.027778 | 0.1 | [10 empty] | 0 | 53.4 | 14.8333
Middle | 724 | 135 | 53.5 | 0.055556 | 0.2 | [10 empty] | 0 | 53.5 | 14.8611
Middle | 725 | 136 | 53.8 | 0.11111 | 0.4 | [10 empty] | 0 | 53.8 | 14.9444
Middle | 726 | 137 | 54.3 | 0.13889 | 0.5 | [10 empty] | 0 | 54.3 | 15.0833
Middle | 727 | 138 | 54.8 | 0.16667 | 0.6 | [10 empty] | 0 | 54.8 | 15.2222
Middle | 728 | 139 | 55.5 | 0.20833 | 0.75 | [10 empty] | 0 | 55.5 | 15.4167
Middle | 729 | 140 | 56.3 | 0.22222 | 0.8 | [10 empty] | 0 | 56.3 | 15.6389
Middle | 730 | 141 | 57.1 | 0.22222 | 0.8 | [10 empty] | 0 | 57.1 | 15.8611
Middle | 731 | 142 | 57.9 | 0.23611 | 0.85 | [10 empty] | 0 | 57.9 | 16.0833
Middle | 732 | 143 | 58.8 | 0.23611 | 0.85 | [10 empty] | 0 | 58.8 | 16.3333
Middle | 733 | 144 | 59.6 | 0.22222 | 0.8 | [10 empty] | 0 | 59.6 | 16.5556
Middle | 734 | 145 | 60.4 | 0.20833 | 0.75 | [10 empty] | 0 | 60.4 | 16.7778
Middle | 735 | 146 | 61.1 | 0.15278 | 0.55 | [10 empty] | 0 | 61.1 | 16.9722
Middle | 736 | 147 | 61.5 | 0.083333 | 0.3 | [10 empty] | 0 | 61.5 | 17.0833
Middle | 737 | 148 | 61.7 | 0.041667 | 0.15 | [10 empty] | 0 | 61.7 | 17.1389
Middle | 738 | 149 | 61.8 | 0.013889 | 0.05 | [10 empty] | 0 | 61.8 | 17.1667
Middle | 739 | 150 | 61.8 | -0.027778 | -0.1 | [10 empty] | 0 | 61.8 | 17.1667
Middle | 740 | 151 | 61.6 | -0.083333 | -0.3 | [10 empty] | 0 | 61.6 | 17.1111
Middle | 741 | 152 | 61.2 | -0.11111 | -0.4 | [10 empty] | 0 | 61.2 | 17
Middle | 742 | 153 | 60.8 | -0.11111 | -0.4 | [10 empty] | 0 | 60.8 | 16.8889
Middle | 743 | 154 | 60.4 | -0.13889 | -0.5 | [10 empty] | 0 | 60.4 | 16.7778
Middle | 744 | 155 | 59.8 | -0.13889 | -0.5 | [10 empty] | 0 | 59.8 | 16.6111
Middle | 745 | 156 | 59.4 | -0.125 | -0.45 | [10 empty] | 0 | 59.4 | 16.5
Middle | 746 | 157 | 58.9 | -0.125 | -0.45 | [10 empty] | 0 | 58.9 | 16.3611
Middle | 747 | 158 | 58.5 | -0.11111 | -0.4 | [10 empty] | 0 | 58.5 | 16.25
Middle | 748 | 159 | 58.1 | -0.083333 | -0.3 | [10 empty] | 0 | 58.1 | 16.1389
Middle | 749 | 160 | 57.9 | -0.055556 | -0.2 | [10 empty] | 0 | 57.9 | 16.0833
Middle | 750 | 161 | 57.7 | -0.055556 | -0.2 | [10 empty] | 0 | 57.7 | 16.0278
Middle | 751 | 162 | 57.5 | -0.055556 | -0.2 | [10 empty] | 0 | 57.5 | 15.9722
Middle | 752 | 163 | 57.3 | -0.069444 | -0.25 | [10 empty] | 0 | 57.3 | 15.9167
Middle | 753 | 164 | 57 | -0.083333 | -0.3 | [10 empty] | 0 | 57 | 15.8333
Middle | 754 | 165 | 56.7 | -0.083333 | -0.3 | [10 empty] | 0 | 56.7 | 15.75
Middle | 755 | 166 | 56.4 | -0.041667 | -0.15 | [10 empty] | 0 | 56.4 | 15.6667
Middle | 756 | 167 | 56.4 | 0.027778 | 0.1 | [10 empty] | 0 | 56.4 | 15.6667
Middle | 757 | 168 | 56.6 | 0.069444 | 0.25 | [10 empty] | 0 | 56.6 | 15.7222
Middle | 758 | 169 | 56.9 | 0.11111 | 0.4 | [10 empty] | 0 | 56.9 | 15.8056
Middle | 759 | 170 | 57.4 | 0.16667 | 0.6 | [10 empty] | 0 | 57.4 | 15.9444
Middle | 760 | 171 | 58.1 | 0.20833 | 0.75 | [10 empty] | 0 | 58.1 | 16.1389
Middle | 761 | 172 | 58.9 | 0.23611 | 0.85 | [10 empty] | 0 | 58.9 | 16.3611
Middle | 762 | 173 | 59.8 | 0.23611 | 0.85 | [10 empty] | 0 | 59.8 | 16.6111
Middle | 763 | 174 | 60.6 | 0.22222 | 0.8 | [10 empty] | 0 | 60.6 | 16.8333
Middle | 764 | 175 | 61.4 | 0.22222 | 0.8 | [10 empty] | 0 | 61.4 | 17.0556
Middle | 765 | 176 | 62.2 | 0.22222 | 0.8 | [10 empty] | 0 | 62.2 | 17.2778
Middle | 766 | 177 | 63 | 0.20833 | 0.75 | [10 empty] | 0 | 63 | 17.5
Middle | 767 | 178 | 63.7 | 0.16667 | 0.6 | [10 empty] | 0 | 63.7 | 17.6944
Middle | 768 | 179 | 64.2 | 0.097222 | 0.35 | [10 empty] | 0 | 64.2 | 17.8333
Middle | 769 | 180 | 64.4 | 0.027778 | 0.1 | [10 empty] | 0 | 64.4 | 17.8889
Middle | 770 | 181 | 64.4 | -0.055556 | -0.2 | [10 empty] | 0 | 64.4 | 17.8889
Middle | 771 | 182 | 64 | -0.125 | -0.45 | [10 empty] | 0 | 64 | 17.7778
Middle | 772 | 183 | 63.5 | -0.15278 | -0.55 | [10 empty] | 0 | 63.5 | 17.6389
Middle | 773 | 184 | 62.9 | -0.16667 | -0.6 | [10 empty] | 0 | 62.9 | 17.4722
Middle | 774 | 185 | 62.3 | -0.15278 | -0.55 | [10 empty] | 0 | 62.3 | 17.3056
Middle | 775 | 186 | 61.8 | -0.11111 | -0.4 | [10 empty] | 0 | 61.8 | 17.1667
Middle | 776 | 187 | 61.5 | -0.069444 | -0.25 | [10 empty] | 0 | 61.5 | 17.0833
Middle | 777 | 188 | 61.3 | -0.027778 | -0.1 | [10 empty] | 0 | 61.3 | 17.0278
Middle | 778 | 189 | 61.3 | -0.013889 | -0.05 | [10 empty] | 0 | 61.3 | 17.0278
Middle | 779 | 190 | 61.2 | -0.055556 | -0.2 | [10 empty] | 0 | 61.2 | 17
Middle | 780 | 191 | 60.9 | -0.11111 | -0.4 | [10 empty] | 0 | 60.9 | 16.9167
Middle | 781 | 192 | 60.4 | -0.16667 | -0.6 | [10 empty] | 0 | 60.4 | 16.7778
Middle | 782 | 193 | 59.7 | -0.19444 | -0.7 | [10 empty] | 0 | 59.7 | 16.5833
Middle | 783 | 194 | 59 | -0.20833 | -0.75 | [10 empty] | 0 | 59 | 16.3889
Middle | 784 | 195 | 58.2 | -0.25 | -0.9 | [10 empty] | 0 | 58.2 | 16.1667
Middle | 785 | 196 | 57.2 | -0.27778 | -1 | [10 empty] | 0 | 57.2 | 15.8889
Middle | 786 | 197 | 56.2 | -0.26389 | -0.95 | [10 empty] | 0 | 56.2 | 15.6111
Middle | 787 | 198 | 55.3 | -0.25 | -0.9 | [10 empty] | 0 | 55.3 | 15.3611
Middle | 788 | 199 | 54.4 | -0.25 | -0.9 | [10 empty] | 0 | 54.4 | 15.1111
Middle | 789 | 200 | 53.5 | -0.26389 | -0.95 | [10 empty] | 0 | 53.5 | 14.8611
Middle | 790 | 201 | 52.5 | -0.29167 | -1.05 | [10 empty] | 0 | 52.5 | 14.5833
Middle | 791 | 202 | 51.4 | -0.29167 | -1.05 | [10 empty] | 0 | 51.4 | 14.2778
Middle | 792 | 203 | 50.4 | -0.27778 | -1 | [10 empty] | 0 | 50.4 | 14
Middle | 793 | 204 | 49.4 | -0.26389 | -0.95 | [10 empty] | 0 | 49.4 | 13.7222
Middle | 794 | 205 | 48.5 | -0.26389 | -0.95 | [10 empty] | 0 | 48.5 | 13.4722
Middle | 795 | 206 | 47.5 | -0.27778 | -1 | [10 empty] | 0 | 47.5 | 13.1944
Middle | 796 | 207 | 46.5 | -0.27778 | -1 | [10 empty] | 0 | 46.5 | 12.9167
Middle | 797 | 208 | 45.5 | -0.30556 | -1.1 | [10 empty] | 0 | 45.5 | 12.6389
Middle | 798 | 209 | 44.3 | -0.31944 | -1.15 | [10 empty] | 0 | 44.3 | 12.3056
Middle | 799 | 210 | 43.2 | -0.31944 | -1.15 | [10 empty] | 0 | 43.2 | 12
Middle | 800 | 211 | 42 | -0.34722 | -1.25 | [10 empty] | 0 | 42 | 11.6667
Middle | 801 | 212 | 40.7 | -0.33333 | -1.2 | [10 empty] | 0 | 40.7 | 11.3056
Middle | 802 | 213 | 39.6 | -0.29167 | -1.05 | [10 empty] | 0 | 39.6 | 11
Middle | 803 | 214 | 38.6 | -0.25 | -0.9 | [10 empty] | 0 | 38.6 | 10.7222
Middle | 804 | 215 | 37.8 | -0.16667 | -0.6 | [10 empty] | 0 | 37.8 | 10.5
Middle | 805 | 216 | 37.4 | -0.097222 | -0.35 | [10 empty] | 0 | 37.4 | 10.3889
Middle | 806 | 217 | 37.1 | -0.069444 | -0.25 | [10 empty] | 0 | 37.1 | 10.3056
Middle | 807 | 218 | 36.9 | -0.013889 | -0.05 | [10 empty] | 0 | 36.9 | 10.25
Middle | 808 | 219 | 37 | 0.069444 | 0.25 | [10 empty] | 0 | 37 | 10.2778
Middle | 809 | 220 | 37.4 | 0.11111 | 0.4 | [10 empty] | 0 | 37.4 | 10.3889
Middle | 810 | 221 | 37.8 | 0.11111 | 0.4 | [10 empty] | 0 | 37.8 | 10.5
Middle | 811 | 222 | 38.2 | 0.11111 | 0.4 | [10 empty] | 0 | 38.2 | 10.6111
Middle | 812 | 223 | 38.6 | 0.11111 | 0.4 | [10 empty] | 0 | 38.6 | 10.7222
Middle | 813 | 224 | 39 | 0.125 | 0.45 | [10 empty] | 0 | 39 | 10.8333
Middle | 814 | 225 | 39.5 | 0.15278 | 0.55 | [10 empty] | 0 | 39.5 | 10.9722
Middle | 815 | 226 | 40.1 | 0.15278 | 0.55 | [10 empty] | 0 | 40.1 | 11.1389
Middle | 816 | 227 | 40.6 | 0.15278 | 0.55 | [10 empty] | 0 | 40.6 | 11.2778
Middle | 817 | 228 | 41.2 | 0.18056 | 0.65 | [10 empty] | 0 | 41.2 | 11.4444
Middle | 818 | 229 | 41.9 | 0.19444 | 0.7 | [10 empty] | 0 | 41.9 | 11.6389
Middle | 819 | 230 | 42.6 | 0.20833 | 0.75 | [10 empty] | 0 | 42.6 | 11.8333
Middle | 820 | 231 | 43.4 | 0.22222 | 0.8 | [10 empty] | 0 | 43.4 | 12.0556
Middle | 821 | 232 | 44.2 | 0.22222 | 0.8 | [10 empty] | 0 | 44.2 | 12.2778
Middle | 822 | 233 | 45 | 0.22222 | 0.8 | [10 empty] | 0 | 45 | 12.5
Middle | 823 | 234 | 45.8 | 0.25 | 0.9 | [10 empty] | 0 | 45.8 | 12.7222
Middle | 824 | 235 | 46.8 | 0.26389 | 0.95 | [10 empty] | 0 | 46.8 | 13
Middle | 825 | 236 | 47.7 | 0.26389 | 0.95 | [10 empty] | 0 | 47.7 | 13.25
Middle | 826 | 237 | 48.7 | 0.27778 | 1 | [10 empty] | 0 | 48.7 | 13.5278
Middle | 827 | 238 | 49.7 | 0.27778 | 1 | [10 empty] | 0 | 49.7 | 13.8056
Middle | 828 | 239 | 50.7 | 0.26389 | 0.95 | [10 empty] | 0 | 50.7 | 14.0833
Middle | 829 | 240 | 51.6 | 0.25 | 0.9 | [10 empty] | 0 | 51.6 | 14.3333
Middle | 830 | 241 | 52.5 | 0.25 | 0.9 | [10 empty] | 0 | 52.5 | 14.5833
Middle | 831 | 242 | 53.4 | 0.23611 | 0.85 | [10 empty] | 0 | 53.4 | 14.8333
Middle | 832 | 243 | 54.2 | 0.20833 | 0.75 | [10 empty] | 0 | 54.2 | 15.0556
Middle | 833 | 244 | 54.9 | 0.16667 | 0.6 | [10 empty] | 0 | 54.9 | 15.25
Middle | 834 | 245 | 55.4 | 0.125 | 0.45 | [10 empty] | 0 | 55.4 | 15.3889
Middle | 835 | 246 | 55.8 | 0.11111 | 0.4 | [10 empty] | 0 | 55.8 | 15.5
Middle | 836 | 247 | 56.2 | 0.083333 | 0.3 | [10 empty] | 0 | 56.2 | 15.6111
Middle | 837 | 248 | 56.4 | 0.069444 | 0.25 | [10 empty] | 0 | 56.4 | 15.6667
Middle | 838 | 249 | 56.7 | 0.083333 | 0.3 | [10 empty] | 0 | 56.7 | 15.75
Middle | 839 | 250 | 57 | 0.097222 | 0.35 | [10 empty] | 0 | 57 | 15.8333
Middle | 840 | 251 | 57.4 | 0.125 | 0.45 | [10 empty] | 0 | 57.4 | 15.9444
Middle | 841 | 252 | 57.9 | 0.16667 | 0.6 | [10 empty] | 0 | 57.9 | 16.0833
Middle | 842 | 253 | 58.6 | 0.19444 | 0.7 | [10 empty] | 0 | 58.6 | 16.2778
Middle | 843 | 254 | 59.3 | 0.20833 | 0.75 | [10 empty] | 0 | 59.3 | 16.4722
Middle | 844 | 255 | 60.1 | 0.20833 | 0.75 | [10 empty] | 0 | 60.1 | 16.6944
Middle | 845 | 256 | 60.8 | 0.16667 | 0.6 | [10 empty] | 0 | 60.8 | 16.8889
Middle | 846 | 257 | 61.3 | 0.097222 | 0.35 | [10 empty] | 0 | 61.3 | 17.0278
Middle | 847 | 258 | 61.5 | 0.027778 | 0.1 | [10 empty] | 0 | 61.5 | 17.0833
Middle | 848 | 259 | 61.5 | -0.013889 | -0.05 | [10 empty] | 0 | 61.5 | 17.0833
Middle | 849 | 260 | 61.4 | -0.041667 | -0.15 | [10 empty] | 0 | 61.4 | 17.0556
Middle | 850 | 261 | 61.2 | -0.11111 | -0.4 | [10 empty] | 0 | 61.2 | 17
Middle | 851 | 262 | 60.6 | -0.16667 | -0.6 | [10 empty] | 0 | 60.6 | 16.8333
Middle | 852 | 263 | 60 | -0.16667 | -0.6 | [10 empty] | 0 | 60 | 16.6667
Middle | 853 | 264 | 59.4 | -0.15278 | -0.55 | [10 empty] | 0 | 59.4 | 16.5
Middle | 854 | 265 | 58.9 | -0.13889 | -0.5 | [10 empty] | 0 | 58.9 | 16.3611
Middle | 855 | 266 | 58.4 | -0.13889 | -0.5 | [10 empty] | 0 | 58.4 | 16.2222
Middle | 856 | 267 | 57.9 | -0.125 | -0.45 | [10 empty] | 0 | 57.9 | 16.0833
Middle | 857 | 268 | 57.5 | -0.125 | -0.45 | [10 empty] | 0 | 57.5 | 15.9722
Middle | 858 | 269 | 57 | -0.11111 | -0.4 | [10 empty] | 0 | 57 | 15.8333
Middle | 859 | 270 | 56.7 | -0.097222 | -0.35 | [10 empty] | 0 | 56.7 | 15.75
Middle | 860 | 271 | 56.3 | -0.097222 | -0.35 | [10 empty] | 0 | 56.3 | 15.6389
Middle | 861 | 272 | 56 | -0.069444 | -0.25 | [10 empty] | 0 | 56 | 15.5556
Middle | 862 | 273 | 55.8 | -0.055556 | -0.2 | [10 empty] | 0 | 55.8 | 15.5
Middle | 863 | 274 | 55.6 | -0.069444 | -0.25 | [10 empty] | 0 | 55.6 | 15.4444
Middle | 864 | 275 | 55.3 | -0.083333 | -0.3 | [10 empty] | 0 | 55.3 | 15.3611
Middle | 865 | 276 | 55 | -0.097222 | -0.35 | [10 empty] | 0 | 55 | 15.2778
Middle | 866 | 277 | 54.6 | -0.083333 | -0.3 | [10 empty] | 0 | 54.6 | 15.1667
Middle | 867 | 278 | 54.4 | -0.055556 | -0.2 | [10 empty] | 0 | 54.4 | 15.1111
Middle | 868 | 279 | 54.2 | -0.055556 | -0.2 | [10 empty] | 0 | 54.2 | 15.0556
Middle | 869 | 280 | 54 | -0.041667 | -0.15 | [10 empty] | 0 | 54 | 15
Middle | 870 | 281 | 53.9 | -0.041667 | -0.15 | [10 empty] | 0 | 53.9 | 14.9722
Middle | 871 | 282 | 53.7 | -0.041667 | -0.15 | [10 empty] | 0 | 53.7 | 14.9167
Middle | 872 | 283 | 53.6 | -0.027778 | -0.1 | [10 empty] | 0 | 53.6 | 14.8889
Middle | 873 | 284 | 53.5 | -0.027778 | -0.1 | [10 empty] | 0 | 53.5 | 14.8611
Middle | 874 | 285 | 53.4 | -0.027778 | -0.1 | [10 empty] | 0 | 53.4 | 14.8333
Middle | 875 | 286 | 53.3 | -0.041667 | -0.15 | [10 empty] | 0 | 53.3 | 14.8056
Middle | 876 | 287 | 53.1 | -0.041667 | -0.15 | [10 empty] | 0 | 53.1 | 14.75
Middle | 877 | 288 | 53 | -0.013889 | -0.05 | [10 empty] | 0 | 53 | 14.7222
Middle | 878 | 289 | 53 | 0 | 0 | [10 empty] | 0 | 53 | 14.7222
Middle | 879 | 290 | 53 | 0.013889 | 0.05 | [10 empty] | 0 | 53 | 14.7222
Middle | 880 | 291 | 53.1 | 0.041667 | 0.15 | [10 empty] | 0 | 53.1 | 14.75
Middle | 881 | 292 | 53.3 | 0.027778 | 0.1 | [10 empty] | 0 | 53.3 | 14.8056
Middle | 882 | 293 | 53.3 | 0 | 0 | [10 empty] | 0 | 53.3 | 14.8056
Middle | 883 | 294 | 53.3 | -0.027778 | -0.1 | [10 empty] | 0 | 53.3 | 14.8056
Middle | 884 | 295 | 53.1 | -0.069444 | -0.25 | [10 empty] | 0 | 53.1 | 14.75
Middle | 885 | 296 | 52.8 | -0.125 | -0.45 | [10 empty] | 0 | 52.8 | 14.6667
Middle | 886 | 297 | 52.2 | -0.20833 | -0.75 | [10 empty] | 0 | 52.2 | 14.5
Middle | 887 | 298 | 51.3 | -0.27778 | -1 | [10 empty] | 0 | 51.3 | 14.25
Middle | 888 | 299 | 50.2 | -0.29167 | -1.05 | [10 empty] | 0 | 50.2 | 13.9444
Middle | 889 | 300 | 49.2 | -0.27778 | -1 | [10 empty] | 0 | 49.2 | 13.6667
Middle | 890 | 301 | 48.2 | -0.27778 | -1 | [10 empty] | 0 | 48.2 | 13.3889
Middle | 891 | 302 | 47.2 | -0.26389 | -0.95 | [10 empty] | 0 | 47.2 | 13.1111
Middle | 892 | 303 | 46.3 | -0.23611 | -0.85 | [10 empty] | 0 | 46.3 | 12.8611
Middle | 893 | 304 | 45.5 | -0.19444 | -0.7 | [10 empty] | 0 | 45.5 | 12.6389
Middle | 894 | 305 | 44.9 | -0.16667 | -0.6 | [10 empty] | 0 | 44.9 | 12.4722
Middle | 895 | 306 | 44.3 | -0.15278 | -0.55 | [10 empty] | 0 | 44.3 | 12.3056
Middle | 896 | 307 | 43.8 | -0.15278 | -0.55 | [10 empty] | 0 | 43.8 | 12.1667
Middle | 897 | 308 | 43.2 | -0.13889 | -0.5 | [10 empty] | 0 | 43.2 | 12
Middle | 898 | 309 | 42.8 | -0.11111 | -0.4 | [10 empty] | 0 | 42.8 | 11.8889
Middle | 899 | 310 | 42.4 | -0.11111 | -0.4 | [10 empty] | 0 | 42.4 | 11.7778
Middle | 900 | 311 | 42 | -0.097222 | -0.35 | [10 empty] | 0 | 42 | 11.6667
Middle | 901 | 312 | 41.7 | -0.097222 | -0.35 | [10 empty] | 0 | 41.7 | 11.5833
Middle | 902 | 313 | 41.3 | -0.13889 | -0.5 | [10 empty] | 0 | 41.3 | 11.4722
Middle | 903 | 314 | 40.7 | -0.23611 | -0.85 | [10 empty] | 0 | 40.7 | 11.3056
Middle | 904 | 315 | 39.6 | -0.31944 | -1.15 | [10 empty] | 0 | 39.6 | 11
Middle | 905 | 316 | 38.4 | -0.29167 | -1.05 | [10 empty] | 0 | 38.4 | 10.6667
Middle | 906 | 317 | 37.5 | -0.23611 | -0.85 | [10 empty] | 0 | 37.5 | 10.4167
Middle | 907 | 318 | 36.7 | -0.18056 | -0.65 | [10 empty] | 0 | 36.7 | 10.1944
Middle | 908 | 319 | 36.2 | -0.097222 | -0.35 | [10 empty] | 0 | 36.2 | 10.0556
Middle | 909 | 320 | 36 | 0 | 0 | [10 empty] | 0 | 36 | 10
Middle | 910 | 321 | 36.2 | 0.13889 | 0.5 | [10 empty] | 0 | 36.2 | 10.0556
Middle | 911 | 322 | 37 | 0.25 | 0.9 | [10 empty] | 0 | 37 | 10.2778
Middle | 912 | 323 | 38 | 0.27778 | 1 | [10 empty] | 0 | 38 | 10.5556
Middle | 913 | 324 | 39 | 0.23611 | 0.85 | [10 empty] | 0 | 39 | 10.8333
Middle | 914 | 325 | 39.7 | 0.16667 | 0.6 | [10 empty] | 0 | 39.7 | 11.0278
Middle | 915 | 326 | 40.2 | 0.13889 | 0.5 | [10 empty] | 0 | 40.2 | 11.1667
Middle | 916 | 327 | 40.7 | 0.13889 | 0.5 | [10 empty] | 0 | 40.7 | 11.3056
Middle | 917 | 328 | 41.2 | 0.13889 | 0.5 | [10 empty] | 0 | 41.2 | 11.4444
Middle | 918 | 329 | 41.7 | 0.15278 | 0.55 | [10 empty] | 0 | 41.7 | 11.5833
Middle | 919 | 330 | 42.3 | 0.13889 | 0.5 | [10 empty] | 0 | 42.3 | 11.75
Middle | 920 | 331 | 42.7 | 0.125 | 0.45 | [10 empty] | 0 | 42.7 | 11.8611
Middle | 921 | 332 | 43.2 | 0.125 | 0.45 | [10 empty] | 0 | 43.2 | 12
Middle | 922 | 333 | 43.6 | 0.11111 | 0.4 | [10 empty] | 0 | 43.6 | 12.1111
Middle | 923 | 334 | 44 | 0.083333 | 0.3 | [10 empty] | 0 | 44 | 12.2222
Middle | 924 | 335 | 44.2 | 0.013889 | 0.05 | [10 empty] | 0 | 44.2 | 12.2778
Middle | 925 | 336 | 44.1 | -0.013889 | -0.05 | [10 empty] | 0 | 44.1 | 12.25
Middle | 926 | 337 | 44.1 | 0 | 0 | [10 empty] | 0 | 44.1 | 12.25
Middle | 927 | 338 | 44.1 | 0.027778 | 0.1 | [10 empty] | 0 | 44.1 | 12.25
Middle | 928 | 339 | 44.3 | 0.041667 | 0.15 | [10 empty] | 0 | 44.3 | 12.3056
Middle | 929 | 340 | 44.4 | 0.027778 | 0.1 | [10 empty] | 0 | 44.4 | 12.3333
Middle | 930 | 341 | 44.5 | 0 | 0 | [10 empty] | 0 | 44.5 | 12.3611
Middle | 931 | 342 | 44.4 | -0.027778 | -0.1 | [10 empty] | 0 | 44.4 | 12.3333
Middle | 932 | 343 | 44.3 | -0.041667 | -0.15 | [10 empty] | 0 | 44.3 | 12.3056
Middle | 933 | 344 | 44.1 | -0.083333 | -0.3 | [10 empty] | 0 | 44.1 | 12.25
Middle | 934 | 345 | 43.7 | -0.11111 | -0.4 | [10 empty] | 0 | 43.7 | 12.1389
Middle | 935 | 346 | 43.3 | -0.11111 | -0.4 | [10 empty] | 0 | 43.3 | 12.0278
Middle | 936 | 347 | 42.9 | -0.11111 | -0.4 | [10 empty] | 0 | 42.9 | 11.9167
Middle | 937 | 348 | 42.5 | -0.15278 | -0.55 | [10 empty] | 0 | 42.5 | 11.8056
Middle | 938 | 349 | 41.8 | -0.22222 | -0.8 | [10 empty] | 0 | 41.8 | 11.6111
Middle | 939 | 350 | 40.9 | -0.27778 | -1 | [10 empty] | 0 | 40.9 | 11.3611
Middle | 940 | 351 | 39.8 | -0.30556 | -1.1 | [10 empty] | 0 | 39.8 | 11.0556
Middle | 941 | 352 | 38.7 | -0.29167 | -1.05 | [10 empty] | 0 | 38.7 | 10.75
Middle | 942 | 353 | 37.7 | -0.27778 | -1 | [10 empty] | 0 | 37.7 | 10.4722
Middle | 943 | 354 | 36.7 | -0.25 | -0.9 | [10 empty] | 0 | 36.7 | 10.1944
Middle | 944 | 355 | 35.9 | -0.19444 | -0.7 | [10 empty] | 0 | 35.9 | 9.9722
Middle | 945 | 356 | 35.3 | -0.13889 | -0.5 | [10 empty] | 0 | 35.3 | 9.8056
Middle | 946 | 357 | 34.9 | -0.097222 | -0.35 | [10 empty] | 0 | 34.9 | 9.6944
Middle | 947 | 358 | 34.6 | -0.069444 | -0.25 | [10 empty] | 0 | 34.6 | 9.6111
Middle | 948 | 359 | 34.4 | -0.055556 | -0.2 | [10 empty] | 0 | 34.4 | 9.5556
Middle | 949 | 360 | 34.2 | -0.069444 | -0.25 | [10 empty] | 0 | 34.2 | 9.5
Middle | 950 | 361 | 33.9 | -0.083333 | -0.3 | [10 empty] | 0 | 33.9 | 9.4167
Middle | 951 | 362 | 33.6 | -0.083333 | -0.3 | [10 empty] | 0 | 33.6 | 9.3333
Middle | 952 | 363 | 33.3 | -0.083333 | -0.3 | [10 empty] | 0 | 33.3 | 9.25
Middle | 953 | 364 | 33 | -0.069444 | -0.25 | [10 empty] | 0 | 33 | 9.1667
Middle | 954 | 365 | 32.8 | -0.083333 | -0.3 | [10 empty] | 0 | 32.8 | 9.1111
Middle | 955 | 366 | 32.4 | -0.125 | -0.45 | [10 empty] | 0 | 32.4 | 9
Middle | 956 | 367 | 31.9 | -0.13889 | -0.5 | [10 empty] | 0 | 31.9 | 8.8611
Middle | 957 | 368 | 31.4 | -0.125 | -0.45 | [10 empty] | 0 | 31.4 | 8.7222
Middle | 958 | 369 | 31 | -0.11111 | -0.4 | [10 empty] | 0 | 31 | 8.6111
Middle | 959 | 370 | 30.6 | -0.097222 | -0.35 | [10 empty] | 0 | 30.6 | 8.5
Middle | 960 | 371 | 30.3 | -0.11111 | -0.4 | [10 empty] | 0 | 30.3 | 8.4167
Middle | 961 | 372 | 29.8 | -0.16667 | -0.6 | [10 empty] | 0 | 29.8 | 8.2778
Middle | 962 | 373 | 29.1 | -0.18056 | -0.65 | [10 empty] | 0 | 29.1 | 8.0833
Middle | 963 | 374 | 28.5 | -0.19444 | -0.7 | [10 empty] | 0 | 28.5 | 7.9167
Middle | 964 | 375 | 27.7 | -0.23611 | -0.85 | [10 empty] | 0 | 27.7 | 7.6944
Middle | 965 | 376 | 26.8 | -0.26389 | -0.95 | [10 empty] | 0 | 26.8 | 7.4444
Middle | 966 | 377 | 25.8 | -0.26389 | -0.95 | [10 empty] | 0 | 25.8 | 7.1667
Middle | 967 | 378 | 24.9 | -0.22222 | -0.8 | [10 empty] | 0 | 24.9 | 6.9167
Middle | 968 | 379 | 24.2 | -0.15278 | -0.55 | [10 empty] | 0 | 24.2 | 6.7222
Middle | 969 | 380 | 23.8 | -0.11111 | -0.4 | [10 empty] | 0 | 23.8 | 6.6111
Middle | 970 | 381 | 23.4 | -0.125 | -0.45 | [10 empty] | 0 | 23.4 | 6.5
Middle | 971 | 382 | 22.9 | -0.16667 | -0.6 | [10 empty] | 0 | 22.9 | 6.3611
Middle | 972 | 383 | 22.2 | -0.25 | -0.9 | [10 empty] | 0 | 22.2 | 6.1667
Middle | 973 | 384 | 21.1 | -0.36111 | -1.3 | [10 empty] | 0 | 21.1 | 5.8611
Middle | 974 | 385 | 19.6 | -0.41667 | -1.5 | [10 empty] | 0 | 19.6 | 5.4444
Middle | 975 | 386 | 18.1 | -0.5 | -1.8 | [10 empty] | 0 | 18.1 | 5.0278
Middle | 976 | 387 | 16 | -0.56944 | -2.05 | [10 empty] | 0 | 16 | 4.4444
Middle | 977 | 388 | 14 | -0.55556 | -2 | [10 empty] | 0 | 14 | 3.8889
Middle | 978 | 389 | 12 | -0.51389 | -1.85 | [10 empty] | 0 | 12 | 3.3333
Middle | 979 | 390 | 10.3 | -0.48611 | -1.75 | [10 empty] | 0 | 10.3 | 2.8611
Middle | 980 | 391 | 8.5 | -0.52778 | -1.9 | [10 empty] | 0 | 8.5 | 2.3611
Middle | 981 | 392 | 6.5 | -0.54167 | -1.95 | [10 empty] | 0 | 6.5 | 1.8056
Middle | 982 | 393 | 4.6 | -0.47222 | -1.7 | [10 empty] | 0 | 4.6 | 1.2778
Middle | 983 | 394 | 3.1 | -0.375 | -1.35 | [10 empty] | 0 | 3.1 | 0.86111
Middle | 984 | 395 | 1.9 | -0.29167 | -1.05 | [10 empty] | 0 | 1.9 | 0.52778
Middle | 985 | 396 | 1 | -0.26389 | -0.95 | [10 empty] | 0 | 1 | 0.27778
Middle | 986 | 397 | 0 | -0.13889 | -0.5 | [10 empty] | 1 |  | 0
Middle | 987 | 398 | 0 | 0 | 0 | [10 empty] | 1 |  | 0
Middle | 988 | 399 | 0 | 0 | 0 | [10 empty] | 1 |  | 0
Middle | 989 | 400 | 0 | 0 | 0 | [10 empty] | 1 |  | 0
Middle | 990 | 401 | 0 | 0 | 0 | [10 empty] | 1 |  | 0
Middle | 991 | 402 | 0 | 0 | 0 | [10 empty] | 1 |  | 0
Middle | 992 | 403 | 0 | 0 | 0 | [10 empty] | 1 |  | 0
Middle | 993 | 404 | 0 | 0 | 0 | [10 empty] | 1 |  | 0
Middle | 994 | 405 | 0 | 0 | 0 | [10 empty] | 1 |  | 0
Middle | 995 | 406 | 0 | 0 | 0 | [10 empty] | 1 |  | 0
Middle | 996 | 407 | 0 | 0 | 0 | [10 empty] | 1 |  | 0
Middle | 997 | 408 | 0 | 0 | 0 | [10 empty] | 1 |  | 0
Middle | 998 | 409 | 0 | 0 | 0 | [10 empty] | 1 |  | 0
Middle | 999 | 410 | 0 | 0 | 0 | [10 empty] | 1 |  | 0
Middle | 1000 | 411 | 0 | 0 | 0 | [10 empty] | 1 |  | 0
Middle | 1001 | 412 | 0 | 0 | 0 | [10 empty] | 1 |  | 0
Middle | 1002 | 413 | 0 | 0 | 0 | [10 empty] | 1 |  | 0
Middle | 1003 | 414 | 0 | 0 | 0 | [10 empty] | 1 |  | 0
Middle | 1004 | 415 | 0 | 0 | 0 | [10 empty] | 1 |  | 0
Middle | 1005 | 416 | 0 | 0 | 0 | [10 empty] | 1 |  | 0
Middle | 1006 | 417 | 0 | 0 | 0 | [10 empty] | 1 |  | 0
Middle | 1007 | 418 | 0 | 0 | 0 | [10 empty] | 1 |  | 0
Middle | 1008 | 419 | 0 | 0 | 0 | [10 empty] | 1 |  | 0
Middle | 1009 | 420 | 0 | 0 | 0 | [10 empty] | 1 |  | 0
Middle | 1010 | 421 | 0 | 0 | 0 | [10 empty] | 1 |  | 0
Middle | 1011 | 422 | 0 | 0 | 0 | [10 empty] | 1 |  | 0
Middle | 1012 | 423 | 0 | 0 | 0 | [10 empty] | 1 |  | 0
Middle | 1013 | 424 | 0 | 0 | 0 | [10 empty] | 1 |  | 0
Middle | 1014 | 425 | 0 | 0 | 0 | [10 empty] | 1 |  | 0
Middle | 1015 | 426 | 0 | 0 | 0 | [10 empty] | 1 |  | 0
Middle | 1016 | 427 | 0 | 0 | 0 | [10 empty] | 1 |  | 0
Middle | 1017 | 428 | 0 | 0 | 0 | [10 empty] | 1 |  | 0
Middle | 1018 | 429 | 0 | 0 | 0 | [10 empty] | 1 |  | 0
Middle | 1019 | 430 | 0 | 0 | 0 | [10 empty] | 1 |  | 0
Middle | 1020 | 431 | 0 | 0 | 0 | [10 empty] | 1 |  | 0
Middle | 1021 | 432 | 0 | 0 | 0 | [10 empty] | 1 |  | 0
Middle | 1022 | 433 | 0 | 0 | 0 | [10 empty] | 1 |  | 0