## Template
Material:
X: |  | Y: |  | Z:
Load Nut Movement (mm): | Dial Indicator (mm): | Force(N): | Extension (mm): | Stress N/m2: | Nominal Strain e:
0
0.2
0.4
0.6
0.8
1
1.2
1.4
1.6
1.8
2
2.2
2.4
2.6
2.8
3
3.2
3.4
3.6
3.8
4
4.2
4.4
4.6
4.8
5
6
7
8
9
10
20
30
40
50
60

## Steel
Material: | STEEL
X: | 2.1 | Y: | 30.6 | Z: | 0.9 | X x Z = Area = | 1.89 |  | Y2: | 39 | from reassembled part
Width |  | Length |  | Depth |  |  |  |  | Final length
Load Nut Movement (mm): | Dial Indicator (mm): | Force(N): | Extension (mm): | Force/Extension | STRESS Force/Area (N/mm2) MPa | Nominal Strain e: | Orignial length: | New length: | %Elongation (final length-original length)/original length) *100
0.2 | 0.15 | 15 | 0.05 | 300 | 7.9365 | 0.001634 | 30.6 | 30.65 | 0.1634
0.4 | 0.32 | 32 | 0.08 | 400 | 16.9312 | 0.0026144 | 30.6 | 30.68 | 0.26144
0.6 | 0.5 | 50 | 0.1 | 500 | 26.455 | 0.003268 | 30.6 | 30.7 | 0.3268
0.8 | 0.69 | 69 | 0.11 | 627.2727 | 36.5079 | 0.0035948 | 30.6 | 30.71 | 0.35948
1 | 0.88 | 88 | 0.12 | 733.3333 | 46.5608 | 0.0039216 | 30.6 | 30.72 | 0.39216
1.2 | 1.06 | 106 | 0.14 | 757.1429 | 56.0847 | 0.0045752 | 30.6 | 30.74 | 0.45752
1.4 | 1.25 | 125 | 0.15 | 833.3333 | 66.1376 | 0.004902 | 30.6 | 30.75 | 0.4902
1.6 | 1.425 | 142.5 | 0.175 | 814.2857 | 75.3968 | 0.005719 | 30.6 | 30.775 | 0.5719
1.8 | 1.6 | 160 | 0.2 | 800 | 84.6561 | 0.0065359 | 30.6 | 30.8 | 0.65359
2 | 1.77 | 177 | 0.23 | 769.5652 | 93.6508 | 0.0075163 | 30.6 | 30.83 | 0.75163
2.2 | 1.95 | 195 | 0.25 | 780 | 103.1746 | 0.0081699 | 30.6 | 30.85 | 0.81699
2.4 | 2.13 | 213 | 0.27 | 788.8889 | 112.6984 | 0.0088235 | 30.6 | 30.87 | 0.88235
2.6 | 2.31 | 231 | 0.29 | 796.5517 | 122.2222 | 0.0094771 | 30.6 | 30.89 | 0.94771
2.8 | 2.48 | 248 | 0.32 | 775 | 131.2169 | 0.010458 | 30.6 | 30.92 | 1.0458
3 | 2.65 | 265 | 0.35 | 757.1429 | 140.2116 | 0.011438 | 30.6 | 30.95 | 1.1438
3.2 | 2.82 | 282 | 0.38 | 742.1053 | 149.2063 | 0.012418 | 30.6 | 30.98 | 1.2418
3.4 | 2.99 | 299 | 0.41 | 729.2683 | 158.2011 | 0.013399 | 30.6 | 31.01 | 1.3399
3.6 | 3.15 | 315 | 0.45 | 700 | 166.6667 | 0.014706 | 30.6 | 31.05 | 1.4706
3.8 | 3.26 | 326 | 0.54 | 603.7037 | 172.4868 | 0.017647 | 30.6 | 31.14 | 1.7647
4 | 3.4 | 340 | 0.6 | 566.6667 | 179.8942 | 0.019608 | 30.6 | 31.2 | 1.9608
4.2 | 3.52 | 352 | 0.68 | 517.6471 | 186.2434 | 0.022222 | 30.6 | 31.28 | 2.2222
4.4 | 3.64 | 364 | 0.76 | 478.9474 | 192.5926 | 0.024837 | 30.6 | 31.36 | 2.4837
4.6 | 3.75 | 375 | 0.85 | 441.1765 | 198.4127 | 0.027778 | 30.6 | 31.45 | 2.7778
4.8 | 3.87 | 387 | 0.93 | 416.129 | 204.7619 | 0.030392 | 30.6 | 31.53 | 3.0392
5 | 3.98 | 398 | 1.02 | 390.1961 | 210.582 | 0.033333 | 30.6 | 31.62 | 3.3333
6 | 4.53 | 453 | 1.47 | 308.1633 | 239.6825 | 0.048039 | 30.6 | 32.07 | 4.8039
7 | 4.98 | 498 | 2.02 | 246.5347 | 263.4921 | 0.066013 | 30.6 | 32.62 | 6.6013
8 | 5.15 | 515 | 2.85 | 180.7018 | 272.4868 | 0.093137 | 30.6 | 33.45 | 9.3137
9 | 5.32 | 532 | 3.68 | 144.5652 | 281.4815 | 0.12026 | 30.6 | 34.28 | 12.0261
10 | 5.43 | 543 | 4.57 | 118.8184 | 287.3016 | 0.14935 | 30.6 | 35.17 | 14.9346
13 | 8.54 | 854 | 4.46 | 191.4798 | 451.8519 | 0.14575 | 30.6 | 35.06 | 14.5752
30 | SHEAR @ 39mm
40
50
60

## Alu
Material: | Aluminium
X: | 2.1 | Y: | 30.6 | Z: | 1.08 | X x Z = Area = | 2.268 |  | Y2: | 34 | from reassembled part
Width |  | Length |  | Depth |  |  |  |  | Final length
Load Nut Movement (mm): | Dial Indicator (mm): | Force(N): | Extension (mm): | Force/Extension | STRESS Force/Area (N/mm2) MPa | Nominal Strain e: | Orignial length: | New length: | %Elongation (final length-original length)/original length) *100
0.2 | 0.65 | 65 | -0.45 | -144.4444 | 28.6596 | -0.014706 | 30.6 | 30.15 | -1.4706 |  |  | questionable data line
0.4 | 0.34 | 34 | 0.06 | 566.6667 | 14.9912 | 0.0019608 | 30.6 | 30.66 | 0.19608
0.6 | 0.438 | 43.8 | 0.162 | 270.3704 | 19.3122 | 0.0052941 | 30.6 | 30.762 | 0.52941
0.8 | 0.62 | 62 | 0.18 | 344.4444 | 27.3369 | 0.0058824 | 30.6 | 30.78 | 0.58824
1 | 0.8 | 80 | 0.2 | 400 | 35.2734 | 0.0065359 | 30.6 | 30.8 | 0.65359
1.2 | 0.98 | 98 | 0.22 | 445.4545 | 43.2099 | 0.0071895 | 30.6 | 30.82 | 0.71895
1.4 | 1.12 | 112 | 0.28 | 400 | 49.3827 | 0.0091503 | 30.6 | 30.88 | 0.91503
1.6 | 1.29 | 129 | 0.31 | 416.129 | 56.8783 | 0.010131 | 30.6 | 30.91 | 1.0131
1.8 | 1.46 | 146 | 0.34 | 429.4118 | 64.3739 | 0.011111 | 30.6 | 30.94 | 1.1111
2 | 1.63 | 163 | 0.37 | 440.5405 | 71.8695 | 0.012092 | 30.6 | 30.97 | 1.2092
2.2 | 1.74 | 174 | 0.46 | 378.2609 | 76.7196 | 0.015033 | 30.6 | 31.06 | 1.5033
2.4 | 1.9 | 190 | 0.5 | 380 | 83.7743 | 0.01634 | 30.6 | 31.1 | 1.634
2.6 | 2.03 | 203 | 0.57 | 356.1404 | 89.5062 | 0.018627 | 30.6 | 31.17 | 1.8627
2.8 | 2.12 | 212 | 0.68 | 311.7647 | 93.4744 | 0.022222 | 30.6 | 31.28 | 2.2222
3 | 2.25 | 225 | 0.75 | 300 | 99.2063 | 0.02451 | 30.6 | 31.35 | 2.451
3.2 | 2.32 | 232 | 0.88 | 263.6364 | 102.2928 | 0.028758 | 30.6 | 31.48 | 2.8758
3.4 | 2.41 | 241 | 0.99 | 243.4343 | 106.261 | 0.032353 | 30.6 | 31.59 | 3.2353
3.6 | 2.47 | 247 | 1.13 | 218.5841 | 108.9065 | 0.036928 | 30.6 | 31.73 | 3.6928
3.8 | 2.54 | 254 | 1.26 | 201.5873 | 111.9929 | 0.041176 | 30.6 | 31.86 | 4.1176
4 | 2.61 | 261 | 1.39 | 187.7698 | 115.0794 | 0.045425 | 30.6 | 31.99 | 4.5425
4.2 | 2.655 | 265.5 | 1.545 | 171.8447 | 117.0635 | 0.05049 | 30.6 | 32.145 | 5.049
4.4 | 2.68 | 268 | 1.72 | 155.814 | 118.1658 | 0.056209 | 30.6 | 32.32 | 5.6209
4.6 | 2.7 | 270 | 1.9 | 142.1053 | 119.0476 | 0.062092 | 30.6 | 32.5 | 6.2092
4.8 | 2.73 | 273 | 2.07 | 131.8841 | 120.3704 | 0.067647 | 30.6 | 32.67 | 6.7647
5 | Shear @ 34mm
6
7
8
9
10
20
30
40 | [12 empty] | 3
50
60

## Duralium
Material: | Duralium
X: | 2.1 | Y: | 31 | Z: | 1.08 | X x Z = Area = | 2.268 |  | Y2: | 34 | from reassembled part
Width |  | Length |  | Depth |  |  |  |  | Final length
Load Nut Movement (mm): | Dial Indicator (mm): | Force(N): | Extension (mm): | Force/Extension | STRESS Force/Area (N/mm2) MPa | Nominal Strain e: | Orignial length: | New length: | %Elongation (final length-original length)/original length) *100
0.2 | 0.175 | 17.5 | 0.025 | 700 | 7.716 | 0.00080645 | 31 | 31.025 | 0.080645
0.4 | 0.345 | 34.5 | 0.055 | 627.2727 | 15.2116 | 0.0017742 | 31 | 31.055 | 0.17742
0.6 | 0.53 | 53 | 0.07 | 757.1429 | 23.3686 | 0.0022581 | 31 | 31.07 | 0.22581
0.8 | 0.71 | 71 | 0.09 | 788.8889 | 31.3051 | 0.0029032 | 31 | 31.09 | 0.29032
1 | 0.9 | 90 | 0.1 | 900 | 39.6825 | 0.0032258 | 31 | 31.1 | 0.32258
1.2 | 1.18 | 118 | 0.02 | 5900 | 52.0282 | 0.00064516 | 31 | 31.02 | 0.064516 |  | questionable data line
1.4 | 1.26 | 126 | 0.14 | 900 | 55.5556 | 0.0045161 | 31 | 31.14 | 0.45161
1.6 | 1.45 | 145 | 0.15 | 966.6667 | 63.933 | 0.0048387 | 31 | 31.15 | 0.48387
1.8 | 1.63 | 163 | 0.17 | 958.8235 | 71.8695 | 0.0054839 | 31 | 31.17 | 0.54839
2 | 1.815 | 181.5 | 0.185 | 981.0811 | 80.0265 | 0.0059677 | 31 | 31.185 | 0.59677
2.2 | 2.08 | 208 | 0.12 | 1733.3333 | 91.7108 | 0.003871 | 31 | 31.12 | 0.3871
2.4 | 2.185 | 218.5 | 0.215 | 1016.2791 | 96.3404 | 0.0069355 | 31 | 31.215 | 0.69355
2.6 | 2.368 | 236.8 | 0.232 | 1020.6897 | 104.4092 | 0.0074839 | 31 | 31.232 | 0.74839
2.8 | 2.55 | 255 | 0.25 | 1020 | 112.4339 | 0.0080645 | 31 | 31.25 | 0.80645
3 | 2.73 | 273 | 0.27 | 1011.1111 | 120.3704 | 0.0087097 | 31 | 31.27 | 0.87097
3.2 | 2.91 | 291 | 0.29 | 1003.4483 | 128.3069 | 0.0093548 | 31 | 31.29 | 0.93548
3.4 | 3.095 | 309.5 | 0.305 | 1014.7541 | 136.4638 | 0.0098387 | 31 | 31.305 | 0.98387
3.6 | 3.27 | 327 | 0.33 | 990.9091 | 144.1799 | 0.010645 | 31 | 31.33 | 1.0645
3.8 | 3.45 | 345 | 0.35 | 985.7143 | 152.1164 | 0.01129 | 31 | 31.35 | 1.129
4 | 3.63 | 363 | 0.37 | 981.0811 | 160.0529 | 0.011935 | 31 | 31.37 | 1.1935
4.2 | 3.81 | 381 | 0.39 | 976.9231 | 167.9894 | 0.012581 | 31 | 31.39 | 1.2581
4.4 | 3.985 | 398.5 | 0.415 | 960.241 | 175.7055 | 0.013387 | 31 | 31.415 | 1.3387
4.6 | 4.155 | 415.5 | 0.445 | 933.7079 | 183.2011 | 0.014355 | 31 | 31.445 | 1.4355
4.8 | 4.33 | 433 | 0.47 | 921.2766 | 190.9171 | 0.015161 | 31 | 31.47 | 1.5161
5 | 3.475 | 347.5 | 1.525 | 227.8689 | 153.2187 | 0.049194 | 31 | 32.525 | 4.9194
6 | 4.88 | 488 | 1.12 | 435.7143 | 215.1675 | 0.036129 | 31 | 32.12 | 3.6129
7 | 5.08 | 508 | 1.92 | 264.5833 | 223.9859 | 0.061935 | 31 | 32.92 | 6.1935
8 | SHEAR @ 34mm
9
10
20
30
40
50
60

## Plastic
Material: | Plastic
X: | 1.88 | Y: | 31.21 | Z: | 1 | X x Z = Area = | 1.88 |  | Y2: | 62 | from reassembled part
Width |  | Length |  | Depth |  |  |  |  | Final length
Load Nut Movement (mm): | Dial Indicator (mm): | Force(N): | Extension (mm): | Force/Extension | STRESS Force/Area (N/mm2) MPa | Nominal Strain e: | Orignial length: | New length: | %Elongation (final length-original length)/original length) *100
0.2 | 0.065 | 6.5 | 0.135 | 48.1481 | 3.4574 | 0.0043255 | 31.21 | 31.345 | 0.43255
0.4 | 0.115 | 11.5 | 0.285 | 40.3509 | 6.117 | 0.0091317 | 31.21 | 31.495 | 0.91317
0.6 | 0.16 | 16 | 0.44 | 36.3636 | 8.5106 | 0.014098 | 31.21 | 31.65 | 1.4098
0.8 | 0.01 | 1 | 0.79 | 1.2658 | 0.53191 | 0.025312 | 31.21 | 32 | 2.5312
1 | 0.05 | 5 | 0.95 | 5.2632 | 2.6596 | 0.030439 | 31.21 | 32.16 | 3.0439
1.2 | 0.07 | 7 | 1.13 | 6.1947 | 3.7234 | 0.036206 | 31.21 | 32.34 | 3.6206
1.4 | 0.05 | 5 | 1.35 | 3.7037 | 2.6596 | 0.043255 | 31.21 | 32.56 | 4.3255
1.6 | 0.04 | 4 | 1.56 | 2.5641 | 2.1277 | 0.049984 | 31.21 | 32.77 | 4.9984
1.8 | 0.06 | 6 | 1.74 | 3.4483 | 3.1915 | 0.055751 | 31.21 | 32.95 | 5.5751
2 | 0.065 | 6.5 | 1.935 | 3.3592 | 3.4574 | 0.061999 | 31.21 | 33.145 | 6.1999
2.2 | 0.06 | 6 | 2.14 | 2.8037 | 3.1915 | 0.068568 | 31.21 | 33.35 | 6.8568 |  | corrected 0.6 to 0.06
2.4 | 0.05 | 5 | 2.35 | 2.1277 | 2.6596 | 0.075296 | 31.21 | 33.56 | 7.5296
2.6 | 0.06 | 6 | 2.54 | 2.3622 | 3.1915 | 0.081384 | 31.21 | 33.75 | 8.1384
2.8 | 0.08 | 8 | 2.72 | 2.9412 | 4.2553 | 0.087152 | 31.21 | 33.93 | 8.7152
3 | 0.06 | 6 | 2.94 | 2.0408 | 3.1915 | 0.094201 | 31.21 | 34.15 | 9.4201
3.2 | 0.05 | 5 | 3.15 | 1.5873 | 2.6596 | 0.10093 | 31.21 | 34.36 | 10.0929
3.4 | 0.06 | 6 | 3.34 | 1.7964 | 3.1915 | 0.10702 | 31.21 | 34.55 | 10.7017
3.6 | 0.05 | 5 | 3.55 | 1.4085 | 2.6596 | 0.11375 | 31.21 | 34.76 | 11.3746
3.8 | 0.06 | 6 | 3.74 | 1.6043 | 3.1915 | 0.11983 | 31.21 | 34.95 | 11.9833
4 | 0.06 | 6 | 3.94 | 1.5228 | 3.1915 | 0.12624 | 31.21 | 35.15 | 12.6242
4.2 | 0.05 | 5 | 4.15 | 1.2048 | 2.6596 | 0.13297 | 31.21 | 35.36 | 13.297 |  | corrected 0.5 to 0.05
4.4 | 0.05 | 5 | 4.35 | 1.1494 | 2.6596 | 0.13938 | 31.21 | 35.56 | 13.9378
4.6 | 0.05 | 5 | 4.55 | 1.0989 | 2.6596 | 0.14579 | 31.21 | 35.76 | 14.5787
4.8 | 0.05 | 5 | 4.75 | 1.0526 | 2.6596 | 0.15219 | 31.21 | 35.96 | 15.2195
5 | 0.06 | 6 | 4.94 | 1.2146 | 3.1915 | 0.15828 | 31.21 | 36.15 | 15.8283
6 | 0.06 | 6 | 5.94 | 1.0101 | 3.1915 | 0.19032 | 31.21 | 37.15 | 19.0324
7 | 0.05 | 5 | 6.95 | 0.71942 | 2.6596 | 0.22269 | 31.21 | 38.16 | 22.2685
8 | 0.05 | 5 | 7.95 | 0.62893 | 2.6596 | 0.25473 | 31.21 | 39.16 | 25.4726
9 | 0.03 | 3 | 8.97 | 0.33445 | 1.5957 | 0.28741 | 31.21 | 40.18 | 28.7408
10 | 0.04 | 4 | 9.96 | 0.40161 | 2.1277 | 0.31913 | 31.21 | 41.17 | 31.9128
20 | 0.04 | 4 | 19.96 | 0.2004 | 2.1277 | 0.63954 | 31.21 | 51.17 | 63.9539
30 | 0.06 | 6 | 29.94 | 0.2004 | 3.1915 | 0.95931 | 31.21 | 61.15 | 95.9308
42 | SHEAR @ 62mm