## Sheet1
[6 empty] | Baro | Humidity | Ambient temp | arm length | fuel density | LHV | Engine displacement | Connected power | stroke | bore | cylenders | area | CV (petrol) | fuel density
[6 empty] | mBar | % | Deg C | m | Kg/l | M/kg | M^3 | Kw | m | m | number | m^2 | KJ/Kg | Kg/L
[6 empty] | 1018.9 | 46 | 27 | 0.81578 |  |  | 1590 | 1.0063 | 0.09 | 0.075 | 4 | 0.0044179 | 45000 | 750
Load | Dyno Speed | Fuel Flow Rate | Lambda | torque | power | power | BMEP | BMEP | corrected power | fuel flow rate | mas flow rate | sfc | fuel flow rate | heat energy input /second | overall thermal efficency | fuel flow | fuel flow
Newtons | rpm | l/min | Lambda | Nm | w | Kw | Pa | Kpa | w | l/h | g/h | g/Kwh | kg/s | kw | % | L/S | Kg/S
102.275 | 1000 | 0.0704 | 1.2658 | 83.4335 | 8737.1347 | 8.7371 | 663356.8756 | 663.3569 | 8791.8627 | 4.224 |  | 0.36259 |  | 39.6 | 0.22063 | 0.0011733 | 0.88
102.756 | 1050 | 0.0724 | 1.2678 | 83.8259 | 9217.1368 | 9.2171 | 666476.6474 | 666.4766 | 9274.8714 | 4.344 |  | 0.35347 |  | 40.725 | 0.22633 | 0.0012067 | 0.905
103.689 | 1100 | 0.0737 | 1.2734 | 84.587 | 9743.7226 | 9.7437 | 672528.0966 | 672.5281 | 9804.7558 | 4.422 |  | 0.34037 |  | 41.4563 | 0.23504 | 0.0012283 | 0.92125
104.209 | 1150 | 0.0728 | 1.2848 | 85.0112 | 10237.705 | 10.2377 | 675900.8228 | 675.9008 | 10301.8324 | 4.368 |  | 0.31999 |  | 40.95 | 0.25001 | 0.0012133 | 0.91
105.811 | 1200 | 0.0744 | 1.2918 | 86.3181 | 10847.0491 | 10.847 | 686291.414 | 686.2914 | 10914.9933 | 4.464 |  | 0.30866 |  | 41.85 | 0.25919 | 0.00124 | 0.93
107.51 | 1250 | 0.07895 | 1.2973 | 87.7041 | 11480.4369 | 11.4804 | 697311.1484 | 697.3111 | 11552.3486 | 4.737 |  | 0.30946 |  | 44.4094 | 0.25851 | 0.0013158 | 0.98688
109.488 | 1300 | 0.079 | 1.299 | 89.3177 | 12159.3236 | 12.1593 | 710140.4801 | 710.1405 | 12235.4877 | 4.74 |  | 0.29237 |  | 44.4375 | 0.27363 | 0.0013167 | 0.9875
111.797 | 1350 | 0.0796 | 1.2947 | 91.2013 | 12893.2814 | 12.8933 | 725116.6818 | 725.1167 | 12974.0428 | 4.776 |  | 0.27782 |  | 44.775 | 0.28796 | 0.0013267 | 0.995
114.268 | 1400 | 0.0835 | 1.2855 | 93.2171 | 13666.3395 | 13.6663 | 741143.6174 | 741.1436 | 13751.9432 | 5.01 |  | 0.27495 |  | 46.9688 | 0.29097 | 0.0013917 | 1.0437
115.783 | 1450 | 0.0847 | 1.2782 | 94.453 | 14342.0867 | 14.3421 | 750969.9255 | 750.9699 | 14431.9232 | 5.082 |  | 0.26576 |  | 47.6437 | 0.30103 | 0.0014117 | 1.0587
116.985 | 1500 | 0.08865 | 1.2795 | 95.4336 | 14990.6678 | 14.9907 | 758766.1119 | 758.7661 | 15084.567 | 5.319 |  | 0.26612 |  | 49.8656 | 0.30062 | 0.0014775 | 1.1081
117.788 | 1550 | 0.0932 | 1.2777 | 96.0886 | 15596.6845 | 15.5967 | 763974.3795 | 763.9744 | 15694.3797 | 5.592 |  | 0.2689 |  | 52.425 | 0.2975 | 0.0015533 | 1.165
118.471 | 1600 | 0.0959 | 1.2824 | 96.6458 | 16193.159 | 16.1932 | 768404.3257 | 768.4043 | 16294.5903 | 5.754 |  | 0.2665 |  | 53.9438 | 0.30019 | 0.0015983 | 1.1987
118.772 | 1650 | 0.09875 | 1.2903 | 96.8913 | 16741.6229 | 16.7416 | 770356.6153 | 770.3566 | 16846.4898 | 5.925 |  | 0.26543 |  | 55.5469 | 0.3014 | 0.0016458 | 1.2344
118.656 | 1700 | 0.10005 | 1.2994 | 96.7967 | 17232.0985 | 17.2321 | 769604.2379 | 769.6042 | 17340.0376 | 6.003 |  | 0.26127 |  | 56.2781 | 0.3062 | 0.0016675 | 1.2506
118.861 | 1750 | 0.10305 | 1.3105 | 96.964 | 17769.5721 | 17.7696 | 770933.8704 | 770.9339 | 17880.8779 | 6.183 |  | 0.26097 |  | 57.9656 | 0.30655 | 0.0017175 | 1.2881
119.584 | 1800 | 0.1093 | 1.3149 | 97.5538 | 18388.45 | 18.3885 | 775623.2571 | 775.6233 | 18503.6324 | 6.558 |  | 0.26748 |  | 61.4813 | 0.29909 | 0.0018217 | 1.3662
119.934 | 1850 | 0.11415 | 1.3185 | 97.8393 | 18954.5548 | 18.9546 | 777893.3613 | 777.8934 | 19073.2832 | 6.849 |  | 0.271 |  | 64.2094 | 0.2952 | 0.0019025 | 1.4269
120.176 | 1900 | 0.11745 | 1.3189 | 98.0367 | 19506.1198 | 19.5061 | 779462.9762 | 779.463 | 19628.3031 | 7.047 |  | 0.27095 |  | 66.0656 | 0.29525 | 0.0019575 | 1.4681
120.948 | 1950 | 0.12055 | 1.3148 | 98.6665 | 20148.0419 | 20.148 | 784470.1774 | 784.4702 | 20274.246 | 7.233 |  | 0.26924 |  | 67.8094 | 0.29713 | 0.0020092 | 1.5069
122.157 | 2000 | 0.12555 | 1.3165 | 99.6527 | 20871.2229 | 20.8712 | 792311.7659 | 792.3118 | 21001.9569 | 7.533 |  | 0.2707 |  | 70.6219 | 0.29553 | 0.0020925 | 1.5694
122.845 | 2050 | 0.12785 | 1.321 | 100.214 | 21513.4909 | 21.5135 | 796774.1421 | 796.7741 | 21648.248 | 7.671 |  | 0.26743 |  | 71.9156 | 0.29915 | 0.0021308 | 1.5981
123.796 | 2100 | 0.1309 | 1.3229 | 100.9898 | 22208.8182 | 22.2088 | 802942.3395 | 802.9423 | 22347.9307 | 7.854 |  | 0.26523 |  | 73.6312 | 0.30162 | 0.0021817 | 1.6362
124.794 | 2150 | 0.13435 | 1.3216 | 101.804 | 22920.9022 | 22.9209 | 809415.3795 | 809.4154 | 23064.4751 | 8.061 |  | 0.26377 |  | 75.5719 | 0.3033 | 0.0022392 | 1.6794
125.137 | 2200 | 0.1377 | 1.3165 | 102.0838 | 23518.4103 | 23.5184 | 811640.0816 | 811.6401 | 23665.7259 | 8.262 |  | 0.26347 |  | 77.4562 | 0.30363 | 0.002295 | 1.7212
126.028 | 2250 | 0.14105 | 1.3047 | 102.8106 | 24224.1811 | 24.2242 | 817419.1183 | 817.4191 | 24375.9175 | 8.463 |  | 0.26202 |  | 79.3406 | 0.30532 | 0.0023508 | 1.7631
126.66 | 2300 | 0.14495 | 1.2965 | 103.3262 | 24886.6742 | 24.8867 | 821518.2779 | 821.5183 | 25042.5604 | 8.697 |  | 0.2621 |  | 81.5344 | 0.30523 | 0.0024158 | 1.8119
126.822 | 2350 | 0.14985 | 1.2823 | 103.4583 | 25460.2112 | 25.4602 | 822569.0118 | 822.569 | 25619.69 | 8.991 |  | 0.26485 |  | 84.2906 | 0.30205 | 0.0024975 | 1.8731
126.69 | 2400 | 0.1537 | 1.273 | 103.3507 | 25974.8543 | 25.9749 | 821712.8582 | 821.7129 | 26137.5567 | 9.222 |  | 0.26628 |  | 86.4562 | 0.30044 | 0.0025617 | 1.9212
126.552 | 2450 | 0.15565 | 1.2698 | 103.2381 | 26487.1139 | 26.4871 | 820817.7886 | 820.8178 | 26653.025 | 9.339 |  | 0.26444 |  | 87.5531 | 0.30253 | 0.0025942 | 1.9456
126.438 | 2500 | 0.1596 | 1.2745 | 103.1451 | 27003.3203 | 27.0033 | 820078.3832 | 820.0784 | 27172.4649 | 9.576 |  | 0.26597 |  | 89.775 | 0.30079 | 0.00266 | 1.995
126.239 | 2550 | 0.1626 | 1.2788 | 102.9827 | 27500.0364 | 27.5 | 818787.6668 | 818.7877 | 27672.2923 | 9.756 |  | 0.26607 |  | 91.4625 | 0.30067 | 0.00271 | 2.0325
126.161 | 2600 | 0.16805 | 1.2763 | 102.9191 | 28021.928 | 28.0219 | 818281.7579 | 818.2818 | 28197.4529 | 10.083 |  | 0.26987 |  | 94.5281 | 0.29644 | 0.0028008 | 2.1006
125.847 | 2650 | 0.17145 | 1.2803 | 102.663 | 28489.7267 | 28.4897 | 816245.1501 | 816.2452 | 28668.1819 | 10.287 |  | 0.27081 |  | 96.4406 | 0.29541 | 0.0028575 | 2.1431
124.911 | 2700 | 0.17465 | 1.2837 | 101.8994 | 28811.3754 | 28.8114 | 810174.2429 | 810.1742 | 28991.8453 | 10.479 |  | 0.27278 |  | 98.2406 | 0.29327 | 0.0029108 | 2.1831
123.927 | 2750 | 0.1784 | 1.2812 | 101.0967 | 29113.7516 | 29.1138 | 803792.0071 | 803.792 | 29296.1156 | 10.704 |  | 0.27575 |  | 100.35 | 0.29012 | 0.0029733 | 2.23
123.689 | 2800 | 0.18005 | 1.2745 | 100.9025 | 29586.1634 | 29.5862 | 802248.3363 | 802.2483 | 29771.4865 | 10.803 |  | 0.27385 |  | 101.2781 | 0.29213 | 0.0030008 | 2.2506
123.389 | 2850 | 0.1831 | 1.2604 | 100.6578 | 30041.447 | 30.0414 | 800302.5327 | 800.3025 | 30229.6218 | 10.986 |  | 0.27427 |  | 102.9938 | 0.29168 | 0.0030517 | 2.2888
122.519 | 2900 | 0.1879 | 1.2531 | 99.9481 | 30352.9554 | 30.353 | 794659.7022 | 794.6597 | 30543.0815 | 11.274 |  | 0.27857 |  | 105.6938 | 0.28718 | 0.0031317 | 2.3487
121.837 | 2950 | 0.19255 | 1.2394 | 99.3917 | 30704.4099 | 30.7044 | 790236.2421 | 790.2362 | 30896.7375 | 11.553 |  | 0.2822 |  | 108.3094 | 0.28349 | 0.0032092 | 2.4069
121.709 | 3000 | 0.199 | 1.2273 | 99.2873 | 31192.0193 | 31.192 | 789406.0325 | 789.406 | 31387.4012 | 11.94 |  | 0.28709 |  | 111.9375 | 0.27866 | 0.0033167 | 2.4875
121.123 | 3050 | 0.20605 | 1.2193 | 98.8092 | 31559.2011 | 31.5592 | 785605.2295 | 785.6052 | 31756.8829 | 12.363 |  | 0.2938 |  | 115.9031 | 0.27229 | 0.0034342 | 2.5756
121.124 | 3100 | 0.21005 | 1.2069 | 98.8101 | 32076.8299 | 32.0768 | 785611.7155 | 785.6117 | 32277.754 | 12.603 |  | 0.29468 |  | 118.1531 | 0.27149 | 0.0035008 | 2.6256
120.851 | 3150 | 0.21605 | 1.1927 | 98.5873 | 32520.7344 | 32.5207 | 783841.0343 | 783.841 | 32724.4391 | 12.963 |  | 0.29896 |  | 121.5281 | 0.2676 | 0.0036008 | 2.7006
120.596 | 3200 | 0.21795 | 1.1848 | 98.3793 | 32967.2274 | 32.9672 | 782187.1012 | 782.1871 | 33173.7289 | 13.077 |  | 0.2975 |  | 122.5969 | 0.26891 | 0.0036325 | 2.7244
120.84 | 3250 | 0.22305 | 1.1738 | 98.5784 | 33550.0846 | 33.5501 | 783769.6881 | 783.7697 | 33760.237 | 13.383 |  | 0.29917 |  | 125.4656 | 0.2674 | 0.0037175 | 2.7881
121.633 | 3300 | 0.2255 | 1.1612 | 99.2253 | 34289.7959 | 34.2898 | 788913.0956 | 788.9131 | 34504.5818 | 13.53 |  | 0.29593 |  | 126.8438 | 0.27033 | 0.0037583 | 2.8188
122.181 | 3350 | 0.2285 | 1.151 | 99.6723 | 34966.1668 | 34.9662 | 792467.4302 | 792.4674 | 35185.1893 | 13.71 |  | 0.29407 |  | 128.5313 | 0.27204 | 0.0038083 | 2.8563
122.933 | 3400 | 0.2342 | 1.1412 | 100.2858 | 35706.4718 | 35.7065 | 797344.9112 | 797.3449 | 35930.1315 | 14.052 |  | 0.29516 |  | 131.7375 | 0.27104 | 0.0039033 | 2.9275
123.475 | 3450 | 0.23605 | 1.1267 | 100.7279 | 36391.3086 | 36.3913 | 800860.3297 | 800.8603 | 36619.2579 | 14.163 |  | 0.29189 |  | 132.7781 | 0.27408 | 0.0039342 | 2.9506
123.428 | 3500 | 0.24195 | 1.1198 | 100.6896 | 36904.6659 | 36.9047 | 800555.4871 | 800.5555 | 37135.8309 | 14.517 |  | 0.29502 |  | 136.0969 | 0.27116 | 0.0040325 | 3.0244
124.205 | 3550 | 0.24545 | 1.1062 | 101.3235 | 37667.5154 | 37.6675 | 805595.1184 | 805.5951 | 37903.4588 | 14.727 |  | 0.29323 |  | 138.0656 | 0.27282 | 0.0040908 | 3.0681
124.066 | 3600 | 0.25505 | 1.097 | 101.2101 | 38155.2957 | 38.1553 | 804693.5628 | 804.6936 | 38394.2944 | 15.303 |  | 0.3008 |  | 143.4656 | 0.26595 | 0.0042508 | 3.1881
123.967 | 3650 | 0.25755 | 1.094 | 101.1293 | 38654.361 | 38.6544 | 804051.4476 | 804.0514 | 38896.4858 | 15.453 |  | 0.29983 |  | 144.8719 | 0.26682 | 0.0042925 | 3.2194
123.815 | 3700 | 0.26445 | 1.0966 | 101.0053 | 39135.8282 | 39.1358 | 803065.5738 | 803.0656 | 39380.9688 | 15.867 |  | 0.30408 |  | 148.7531 | 0.26309 | 0.0044075 | 3.3056
123.767 | 3750 | 0.2651 | 1.0981 | 100.9661 | 39649.3137 | 39.6493 | 802754.2452 | 802.7542 | 39897.6707 | 15.906 |  | 0.30088 |  | 149.1188 | 0.26589 | 0.0044183 | 3.3137
123.509 | 3800 | 0.2693 | 1.0991 | 100.7557 | 40094.2177 | 40.0942 | 801080.8541 | 801.0809 | 40345.3615 | 16.158 |  | 0.30225 |  | 151.4812 | 0.26468 | 0.0044883 | 3.3662
122.672 | 3850 | 0.27375 | 1.1053 | 100.0729 | 40346.4862 | 40.3465 | 795652.0621 | 795.6521 | 40599.2102 | 16.425 |  | 0.30532 |  | 153.9844 | 0.26202 | 0.0045625 | 3.4219
122.157 | 3900 | 0.2759 | 1.117 | 99.6527 | 40698.8847 | 40.6989 | 792311.7659 | 792.3118 | 40953.816 | 16.554 |  | 0.30506 |  | 155.1937 | 0.26225 | 0.0045983 | 3.4487
121.184 | 3950 | 0.28285 | 1.1226 | 98.859 | 40892.3361 | 40.8923 | 786000.8762 | 786.0009 | 41148.4792 | 16.971 |  | 0.31126 |  | 159.1031 | 0.25702 | 0.0047142 | 3.5356
120.004 | 4000 | 0.28455 | 1.1246 | 97.8964 | 41006.7411 | 41.0067 | 778347.3821 | 778.3474 | 41263.6008 | 17.073 |  | 0.31226 |  | 160.0594 | 0.2562 | 0.0047425 | 3.5569
118.734 | 4050 | 0.2871 | 1.1222 | 96.8603 | 41079.9271 | 41.0799 | 770110.1469 | 770.1101 | 41337.2453 | 17.226 |  | 0.3145 |  | 161.4938 | 0.25437 | 0.004785 | 3.5888
117.442 | 4100 | 0.28895 | 1.1239 | 95.8064 | 41134.5582 | 41.1346 | 761730.2194 | 761.7302 | 41392.2186 | 17.337 |  | 0.3161 |  | 162.5344 | 0.25308 | 0.0048158 | 3.6119
116.5 | 4150 | 0.29305 | 1.1223 | 95.0379 | 41302.236 | 41.3022 | 755620.3961 | 755.6204 | 41560.9467 | 17.583 |  | 0.31929 |  | 164.8406 | 0.25056 | 0.0048842 | 3.6631
115.931 | 4200 | 0.2949 | 1.1218 | 94.5737 | 41595.6978 | 41.5957 | 751929.8553 | 751.9299 | 41856.2467 | 17.694 |  | 0.31904 |  | 165.8812 | 0.25076 | 0.004915 | 3.6863
115.034 | 4250 | 0.29715 | 1.1246 | 93.842 | 41765.2123 | 41.7652 | 746111.9025 | 746.1119 | 42026.823 | 17.829 |  | 0.32016 |  | 167.1469 | 0.24987 | 0.0049525 | 3.7144
114.391 | 4300 | 0.3022 | 1.1228 | 93.3174 | 42020.3683 | 42.0204 | 741941.3968 | 741.9414 | 42283.5772 | 18.132 |  | 0.32363 |  | 169.9875 | 0.2472 | 0.0050367 | 3.7775
114.016 | 4350 | 0.30605 | 1.1194 | 93.0115 | 42369.623 | 42.3696 | 739509.1423 | 739.5091 | 42635.0196 | 18.363 |  | 0.32505 |  | 172.1531 | 0.24612 | 0.0051008 | 3.8256
113.871 | 4400 | 0.3092 | 1.1199 | 92.8932 | 42802.1272 | 42.8021 | 738568.6706 | 738.5687 | 43070.2329 | 18.552 |  | 0.32508 |  | 173.925 | 0.2461 | 0.0051533 | 3.865
113.985 | 4450 | 0.3099 | 1.1187 | 92.9862 | 43331.8526 | 43.3319 | 739308.076 | 739.3081 | 43603.2764 | 18.594 |  | 0.32183 |  | 174.3187 | 0.24858 | 0.005165 | 3.8738
113.306 | 4500 | 0.31445 | 1.1156 | 92.4323 | 43557.7025 | 43.5577 | 734904.0738 | 734.9041 | 43830.541 | 18.867 |  | 0.32486 |  | 176.8781 | 0.24626 | 0.0052408 | 3.9306
113.074 | 4550 | 0.3171 | 1.1095 | 92.2431 | 43951.4993 | 43.9515 | 733399.3191 | 733.3993 | 44226.8045 | 19.026 |  | 0.32466 |  | 178.3687 | 0.24641 | 0.005285 | 3.9637
112.195 | 4600 | 0.3194 | 1.1057 | 91.526 | 44089.0638 | 44.0891 | 727698.1145 | 727.6981 | 44365.2307 | 19.164 |  | 0.326 |  | 179.6625 | 0.2454 | 0.0053233 | 3.9925
111.061 | 4650 | 0.32055 | 1.0978 | 90.6009 | 44117.8231 | 44.1178 | 720342.9769 | 720.343 | 44394.1701 | 19.233 |  | 0.32696 |  | 180.3094 | 0.24468 | 0.0053425 | 4.0069
109.973 | 4700 | 0.3207 | 1.0956 | 89.7133 | 44155.3644 | 44.1554 | 713286.1959 | 713.2862 | 44431.9466 | 19.242 |  | 0.32683 |  | 180.3938 | 0.24477 | 0.005345 | 4.0088
108.654 | 4750 | 0.32485 | 1.0883 | 88.6373 | 44089.8754 | 44.0899 | 704731.1461 | 704.7311 | 44366.0473 | 19.491 |  | 0.33156 |  | 182.7281 | 0.24129 | 0.0054142 | 4.0606
107.076 | 4800 | 0.32455 | 1.084 | 87.35 | 43906.9145 | 43.9069 | 694496.2192 | 694.4962 | 44181.9405 | 19.473 |  | 0.33263 |  | 182.5594 | 0.24051 | 0.0054092 | 4.0569
105.24 | 4850 | 0.3257 | 1.0822 | 85.8523 | 43603.5772 | 43.6036 | 682587.9012 | 682.5879 | 43876.7031 | 19.542 |  | 0.33613 |  | 183.2062 | 0.238 | 0.0054283 | 4.0712
103.632 | 4900 | 0.3277 | 1.0846 | 84.5405 | 43379.9954 | 43.38 | 672158.3939 | 672.1584 | 43651.7209 | 19.662 |  | 0.33994 |  | 184.3313 | 0.23534 | 0.0054617 | 4.0963
102.335 | 4950 | 0.32845 | 1.0882 | 83.4824 | 43274.1888 | 43.2742 | 663746.0364 | 663.746 | 43545.2514 | 19.707 |  | 0.34155 |  | 184.7531 | 0.23423 | 0.0054742 | 4.1056
101.106 | 5000 | 0.3287 | 1.0869 | 82.4798 | 43186.3476 | 43.1863 | 655774.7276 | 655.7747 | 43456.86 | 19.722 |  | 0.3425 |  | 184.8938 | 0.23357 | 0.0054783 | 4.1087
99.3149 | 5050 | 0.32985 | 1.0891 | 81.0187 | 42845.5113 | 42.8455 | 644157.6316 | 644.1576 | 43113.8888 | 19.791 |  | 0.34644 |  | 185.5406 | 0.23092 | 0.0054975 | 4.1231
97.5815 | 5100 | 0.3297 | 1.0918 | 79.6046 | 42514.5129 | 42.5145 | 632914.7784 | 632.9148 | 42780.8171 | 19.782 |  | 0.34897 |  | 185.4563 | 0.22924 | 0.005495 | 4.1212
95.8486 | 5150 | 0.33095 | 1.0941 | 78.191 | 42168.9265 | 42.1689 | 621675.1682 | 621.6752 | 42433.066 | 19.857 |  | 0.35317 |  | 186.1594 | 0.22652 | 0.0055158 | 4.1369
94.8033 | 5200 | 0.3338 | 1.0935 | 77.3383 | 42113.9853 | 42.114 | 614895.3399 | 614.8953 | 42377.7806 | 20.028 |  | 0.35667 |  | 187.7625 | 0.22429 | 0.0055633 | 4.1725
93.0976 | 5250 | 0.3313 | 1.088 | 75.9468 | 41753.9273 | 41.7539 | 603832.1493 | 603.8321 | 42015.4673 | 19.878 |  | 0.35706 |  | 186.3562 | 0.22405 | 0.0055217 | 4.1412
91.7886 | 5300 | 0.3324 | 1.0834 | 74.8789 | 41558.9109 | 41.5589 | 595341.9596 | 595.342 | 41819.2293 | 19.944 |  | 0.35992 |  | 186.975 | 0.22227 | 0.00554 | 4.155
90.5938 | 5350 | 0.3308 | 1.0801 | 73.9042 | 41404.9058 | 41.4049 | 587592.4725 | 587.5925 | 41664.2596 | 19.848 |  | 0.35952 |  | 186.075 | 0.22252 | 0.0055133 | 4.135
89.6374 | 5400 | 0.3388 | 1.079 | 73.124 | 41350.6702 | 41.3507 | 581389.2506 | 581.3893 | 41609.6843 | 20.328 |  | 0.3687 |  | 190.575 | 0.21698 | 0.0056467 | 4.235
88.9256 | 5450 | 0.3438 | 1.0792 | 72.5434 | 41402.1456 | 41.4021 | 576772.5073 | 576.7725 | 41661.4821 | 20.628 |  | 0.37368 |  | 193.3875 | 0.21409 | 0.00573 | 4.2975
88.6474 | 5500 | 0.3488 | 1.0837 | 72.3164 | 41651.2687 | 41.6513 | 574968.0987 | 574.9681 | 41912.1656 | 20.928 |  | 0.37684 |  | 196.2 | 0.21229 | 0.0058133 | 4.36