## Task1
Task 1a
Variable | Symbol | Value | Unit | Description
Final velocity | v | 240 | km/h | Final velocity given in scenario.
| v | 66.66 | m/s | Final velocity converted into SI unit.
Initial Velocity | u | 0 | m/s | Intitial velocity 0 as car is at rest.
Distance | s | 400 | m | Distance given in the scenario.
accleration | a | 5.5544 | m/s2 | Using formula for the calculation of accleration. Difference of squares of final and initial velocities divided by distance times 2 equals accleration.
time | t | 12.0012 | s | Using formula for the calculation of time. Difference between final velocity and initial velocity divided by accleration equals time taken.
Task 1b
User Input for accleration | a | 5.55 | m/s2 | Please type/change value of accleration in m/s2.
Velocity | v | 240 | km/h
| v | 66.6667 | m/s
Distance | s | 400.4004 | m | Using formula for the calculation of distance. Squared Velocity divided by accleration times 2 equals distance.
time | t | 12.012 | s | Using formula for the calculation of time. Velocity divided by accleration equals distance.
The car will win the race
Task 1c
Velocity | Time
66.66 | 12.0012

## Task2
Task 2a
Sample | Actual Size | Technician A | Technician B | Technician C |  |  | This graph compares the measured values of technicians against the actual sizes. The measured vales by each of the technicians are different from the actual sizes. Although the measured values are very close to each other but they are still very different.
1 | 0.7 | 1.5 | 1 | 1.4
2 | 2.1 | 1.8 | 2 | 2.5
3 | 1.1 | 2 | 2 | 1.6
4 | 1.6 | 0.8 | 2 | 1.6
5 | 2.7 | 3 | 3.5 | 3
6 | 0.55 | 1.2 | 1 | 1
7 | 0.27 | 1.2 | 1 | 0.7
8 | 0.4 | 0.5 | 1 | 0.9
9 | 6 | 5.5 | 6.5 | 6.2
10 | 1.12 | 0.5 | 1.5 | 1.4
11 | 1.3 | 2.1 | 1.5 | 1.7
12 | 0.98 | 1 | 1 | 1.3
13 | 1.15 | 1.8 | 1.5 | 1.6
14 | 0.52 | 1.5 | 1 | 1
15 | 1.8 | 2 | 2.5 | 2.1
16 | 7.5 | 6 | 8 | 7
17 | 0.28 | 1 | 1 | 0.8
18 | 0.5 | 0.9 | 1.2 | 0.8
19 | 4.9 | 4.5 | 5.5 | 4.9
20 | 0.25 | 0.5 | 1 | 0.5
Mean | 1.786 | 1.965 | 2.285 | 2.1
Range | 7.25 | 5.5 | 7 | 6.5
This graph shows a comparision vales of Technician A against the actual values. The points that are close to the straigh line shows that the measured values are very close to the actual sizes. The points that are away from the straight line represents thst there is a big difference between the actual sizes and the measured values. |  |  |  |  | This graph shows a comparision vales of Technician B against the actual values. The points that are close to the straigh line shows that the measured values are very close to the actual sizes. The points that are away from the straight line represents thst there is a big difference between the actual sizes and the measured values. | This graph shows a comparision vales of Technician C against the actual values. The points that are close to the straigh line shows that the measured values are very close to the actual sizes. The points that are away from the straight line represents thst there is a big difference between the actual sizes and the measured values.
1 | Operator A perfromed the best. By comparing the mean of all three technicians against measured values we can see that technician A performed the best.
2 | Operator B has performed the worst as we can see from the mean calculated for all three technicians against the measured values.
3 | From the graphs provided, we can see that there are similarities between technician B and technician C.
Task 2b
| Technician A | Technician B | Technician C
Standard Deviation | 1.6017 | 2.0361 | 1.8342
Standard Error | 0.35816 | 0.45528 | 0.41013
Variance | 2.5656 | 4.1456 | 3.3642
Bins | Frequency Distribution Technician A | Frequency Distribution Technician B | Frequency Distribution Technician C
1 | 7 | 8 | 7
2 | 8 | 7 | 7
3 | 2 | 1 | 3
4 | 0 | 1 | 0
5 | 1 | 0 | 1
6 | 2 | 1 | 0
7 | 0 | 1 | 2
| 0 | 1 | 0