## Sheet1
Weight Transfer and Load Distirbution Calculator
[5 empty] | T.Tudor |  | 2021-01-09
| INPUTS | [6 empty] | Turn | [5 empty] | Static
Tf | Front Track | 1.25 | m |  |  |  |  | (Left a=+ve, Right a=-ve)
Tr | Rear Track | 1.25 | m
L | Wheelbase | 2.248 | m
H | Center of Gravity Height (All Mass) | 0.35 | m | Ms CoG | 0.36613
Msf | Front Sprung Mass | 372 | kg |  |  |  | Front | 939.332 |  | 3298.588 |  |  | Front | 2118.96 |  | 2118.96
Msr | Rear Sprung Mass | 372 | kg |  |  |  | 50% |  | 1179.628 |  |  |  | 50% |  | 0
Musf | Front Unsprung Mass | 60 | kg |  |  |  |  | 11.08% |  | 38.92% |  |  |  | 25% |  | 25%
musr | Rear Unsprung Mass | 60 | kg | [5 empty] | 8475.84 | [5 empty] | 8475.84
r | Rolling Radius of Tyre | 0.25 | m |  |  |  | Rear | 925.3528 |  | 3312.5672 |  |  | Rear | 2118.96 |  | 2118.96
hf | Front RC Height | 100 | mm |  |  |  | 50% |  | 1193.6072 |  |  |  | 50% |  | 0
hr | Rear RC Height | 150 | mm |  |  |  |  | 10.92% |  | 39.08% |  |  |  | 25% |  | 25%
Kwf | Front Wheel Rate | 25000 | N/m
Kwr | Rear Wheel Rate | 20000 | N/m |  |  |  | Splits |  |  | 78% |  |  | Splits | 50% |  | 50%
Karf | Front ARB Wheel Rate | 10000 | N/m |  |  |  |  | Inside |  | Outside |  |  |  | Inside |  | Outside
Karr | Rear ARB Wheel Rate | 9000 | N/m | 9.81 | m/s^2
ClAf | Front Lift Coefficient * A | 0.36 | [5 empty] | Wedge |  |  | 50.16% |  |  | Wedge |  |  | 50%
ClAr | Rear Lift Coefficient * A | 0.336 | [5 empty] | Magic Number (Loadsplit) |  |  | 50.29% | >50% O/S
[8 empty] | Propotion of total WT at rear |  |  |  | <50% U/S
v | Speed | 0 | m/s
ay | Lateral Acceleration | 1 | G |  | hactual | 0.33611
ax | Longlitudinal Acceleration | 0 | G |  |  |  | WT Component Sum | 2373.2352 |  |  | N
[7 empty] | WT Rigid Body | 2373.2352 |  |  | N
%Mr | Fraction Sprung Mass rear | 0.5 | [5 empty] | Diff | 0 | %
Hr | CoG height above roll axis | 0.24113 | m
Fi | Static Front Inside Load | 2118.96 | N
Fo | Static Front outside Load | 2118.96 | N
Ri | Static Rear Inside Load | 2118.96 | N
Ro | Static Rear outside Load | 2118.96 | N
| Total Front Wheel Rate | 35000 | N/m
| Total Rear Wheel Rate | 29000 | N/m
| Front Roll Stiffness | 27343.75 | Nm/rad
| Rear Roll Stiffness | 22656.25 | Nm/rad
| Total Roll Stiffness | 50000 | Nm/rad
| Total Sprung Mass | 744 | Kg
| Overturning Moment (Mot) | 1759.914 | Nm
| Roll Angle (Radians) | 0.035198 | Rad
| Roll Angle (Degrees) | 2.0167 | Deg
| Lateral Weight Transfer | Elastic | Geometric |  | Total
|  |  | src | us
| Front | 769.9624 | 291.9456 | 117.72 | 1179.628 | N
| Rear | 637.9688 | 437.9184 | 117.72 | 1193.6072 | N
|  |  |  | Total | 2373.2352
| Longlitudinal Weight Transfer | 0 | N
| Front Axle Aeroload | 0 | N
| Rear Axle Aeroload | 0 | N
[7 empty] | % Front Sprung mass | 0.5
[7 empty] | Alpha | 1.124
[7 empty] | z | 0.125
[7 empty] | h= | 0.36613