## Sheet1
Motorcycle Technology ACHA4003
Experimental Setup |  | Dyno Results |  |  |  |  | Torque | Brake Power |  | Fuel Energy |  | Mechanical Energy |  | Corrected Power |  | Engine Efficiency |  | Thermal Efficiency | Specific Fuel Consumption
|  | Load | Dyno Speed | Fuel Flow Rate |  | Lambda
Piston Area (m^3) | 0.0044179 | Newtons | RPM | l/min | kg/h | Lambda | Nm | W | kW | J | mJ | J | mJ | W | kW | Ratio | % |  | kg/kW.h | g/kW/h
Torque Arm (m) | 0.81578 | 102.275 | 1000 | 0.0704 | 3.168 | 1.2658 | 83.4334 | 8737.124 | 8.7371 | 142560000 | 142.56 | 31453646.3037 | 31.4536 | 8794049.6227 | 8794.0496 | 0.22063 | 22.0634 | 1084.3371 | 0.36259 | 362.5907
Baro (Bar) | 0.0010189 | 102.756 | 1050 | 0.0724 | 3.258 | 1.2678 | 83.8258 | 9217.1255 | 9.2171 | 146610000 | 146.61 | 33181651.6604 | 33.1817 | 9277178.501 | 9277.1785 | 0.22633 | 22.6326 | 1173.4172 | 0.35347 | 353.4725
Humidity (%) | 46 | 103.689 | 1100 | 0.0737 | 3.3165 | 1.2734 | 84.5869 | 9743.7107 | 9.7437 | 149242500 | 149.2425 | 35077358.5406 | 35.0774 | 9807194.6464 | 9807.1946 | 0.23504 | 23.5036 | 1288.194 | 0.34037 | 340.3734
Ambient Temperature (K) | 300.15 | 104.209 | 1150 | 0.0728 | 3.276 | 1.2848 | 85.0111 | 10237.6924 | 10.2377 | 147420000 | 147.42 | 36855692.8068 | 36.8557 | 10304394.8639 | 10304.3949 | 0.25 | 25.0005 | 1439.7026 | 0.31999 | 319.994
Calorific Value of Fuel (J/kg) | 45000 | 105.811 | 1200 | 0.0744 | 3.348 | 1.2918 | 86.318 | 10847.0358 | 10.847 | 150660000 | 150.66 | 39049328.9939 | 39.0493 | 10917708.3506 | 10917.7084 | 0.25919 | 25.9188 | 1581.4272 | 0.30866 | 308.6558
Number of Cylinders | 4 | 107.51 | 1250 | 0.07895 | 3.5528 | 1.2973 | 87.704 | 11480.4229 | 11.4804 | 159873750 | 159.8738 | 41329522.2942 | 41.3295 | 11555222.1332 | 11555.2221 | 0.25851 | 25.8513 | 1669.4124 | 0.30946 | 309.4616
Bore ø (m) | 0.075 | 109.488 | 1300 | 0.079 | 3.555 | 1.299 | 89.3176 | 12159.3087 | 12.1593 | 159975000 | 159.975 | 43773511.361 | 43.7735 | 12238531.1818 | 12238.5312 | 0.27363 | 27.3627 | 1871.5036 | 0.29237 | 292.3686
Stroke (m) | 0.09 | 111.797 | 1350 | 0.0796 | 3.582 | 1.2947 | 91.2012 | 12893.2656 | 12.8933 | 161190000 | 161.19 | 46415756.0435 | 46.4158 | 12977270.0431 | 12977.27 | 0.28796 | 28.7957 | 2088.3957 | 0.27782 | 277.8195
Engine Displacement (cm^3) | 1590 | 114.268 | 1400 | 0.0835 | 3.7575 | 1.2855 | 93.217 | 13666.3227 | 13.6663 | 169087500 | 169.0875 | 49198761.7518 | 49.1988 | 13755363.9424 | 13755.3639 | 0.29097 | 29.0966 | 2236.747 | 0.27495 | 274.9459
|  | 115.783 | 1450 | 0.0847 | 3.8115 | 1.2782 | 94.4529 | 14342.0691 | 14.3421 | 171517500 | 171.5175 | 51631448.7262 | 51.6314 | 14435513.066 | 14435.5131 | 0.30103 | 30.1027 | 2428.5118 | 0.26576 | 265.7566
|  | 116.985 | 1500 | 0.08865 | 3.9893 | 1.2795 | 95.4334 | 14990.6494 | 14.9906 | 179516250 | 179.5162 | 53966338.003 | 53.9663 | 15088319.1657 | 15088.3192 | 0.30062 | 30.0621 | 2534.9077 | 0.26612 | 266.1159
|  | 117.788 | 1550 | 0.0932 | 4.194 | 1.2777 | 96.0885 | 15596.6654 | 15.5967 | 188730000 | 188.73 | 56147995.5099 | 56.148 | 15698283.5619 | 15698.2836 | 0.2975 | 29.7504 | 2610.0426 | 0.2689 | 268.9036
|  | 118.471 | 1600 | 0.0959 | 4.3155 | 1.2824 | 96.6457 | 16193.1391 | 16.1931 | 194197500 | 194.1975 | 58295300.8066 | 58.2953 | 16298643.5059 | 16298.6435 | 0.30019 | 30.0186 | 2734.2832 | 0.2665 | 266.5018
|  | 118.772 | 1650 | 0.09875 | 4.4438 | 1.2903 | 96.8912 | 16741.6024 | 16.7416 | 199968750 | 199.9688 | 60269768.6629 | 60.2698 | 16850680.244 | 16850.6802 | 0.3014 | 30.1396 | 2838.2912 | 0.26543 | 265.4316
|  | 118.656 | 1700 | 0.10005 | 4.5023 | 1.2994 | 96.7966 | 17232.0773 | 17.2321 | 202601250 | 202.6012 | 62035478.4149 | 62.0355 | 17344350.8038 | 17344.3508 | 0.30619 | 30.6195 | 2967.9609 | 0.26127 | 261.2715
|  | 118.861 | 1750 | 0.10305 | 4.6373 | 1.3105 | 96.9638 | 17769.5503 | 17.7696 | 208676250 | 208.6763 | 63970381.2592 | 63.9704 | 17885325.655 | 17885.3257 | 0.30655 | 30.6553 | 3064.1137 | 0.26097 | 260.9661
|  | 119.584 | 1800 | 0.1093 | 4.9185 | 1.3149 | 97.5536 | 18388.4275 | 18.3884 | 221332500 | 221.3325 | 66198338.9025 | 66.1983 | 18508234.9954 | 18508.235 | 0.29909 | 29.909 | 3093.6346 | 0.26748 | 267.478
|  | 119.934 | 1850 | 0.11415 | 5.1368 | 1.3185 | 97.8392 | 18954.5316 | 18.9545 | 231153750 | 231.1538 | 68236313.7542 | 68.2363 | 19078027.5022 | 19078.0275 | 0.2952 | 29.5199 | 3147.3874 | 0.271 | 271.0038
|  | 120.176 | 1900 | 0.11745 | 5.2852 | 1.3189 | 98.0366 | 19506.0959 | 19.5061 | 237836250 | 237.8362 | 70221945.3099 | 70.2219 | 19633185.4723 | 19633.1855 | 0.29525 | 29.5253 | 3239.5724 | 0.27095 | 270.9538
|  | 120.948 | 1950 | 0.12055 | 5.4248 | 1.3148 | 98.6664 | 20148.0172 | 20.148 | 244113750 | 244.1138 | 72532861.8492 | 72.5329 | 20279289.0917 | 20279.2891 | 0.29713 | 29.7127 | 3367.421 | 0.26924 | 269.2449
|  | 122.157 | 2000 | 0.12555 | 5.6498 | 1.3165 | 99.6526 | 20871.1973 | 20.8712 | 254238750 | 254.2387 | 75136310.3695 | 75.1363 | 21007181.0269 | 21007.181 | 0.29553 | 29.5534 | 3469.5888 | 0.2707 | 270.696
|  | 122.845 | 2050 | 0.12785 | 5.7532 | 1.321 | 100.2139 | 21513.4646 | 21.5135 | 258896250 | 258.8962 | 77448472.4455 | 77.4485 | 21653632.883 | 21653.6329 | 0.29915 | 29.9149 | 3620.0951 | 0.26743 | 267.4255
|  | 123.796 | 2100 | 0.1309 | 5.8905 | 1.3229 | 100.9897 | 22208.791 | 22.2088 | 265072500 | 265.0725 | 79951647.5718 | 79.9516 | 22353489.6202 | 22353.4896 | 0.30162 | 30.1622 | 3767.9939 | 0.26523 | 265.2328
|  | 124.794 | 2150 | 0.13435 | 6.0457 | 1.3216 | 101.8038 | 22920.8741 | 22.9209 | 272058750 | 272.0587 | 82515146.6553 | 82.5151 | 23070212.188 | 23070.2122 | 0.3033 | 30.3299 | 3910.4315 | 0.26377 | 263.7661
|  | 125.137 | 2200 | 0.1377 | 6.1965 | 1.3165 | 102.0836 | 23518.3814 | 23.5184 | 278842500 | 278.8425 | 84666173.1852 | 84.6662 | 23671612.5427 | 23671.6125 | 0.30363 | 30.3634 | 4016.8066 | 0.26347 | 263.4748
|  | 126.028 | 2250 | 0.14105 | 6.3473 | 1.3047 | 102.8105 | 24224.1514 | 24.2242 | 285626250 | 285.6263 | 87206945.0679 | 87.2069 | 24381980.867 | 24381.9809 | 0.30532 | 30.5318 | 4160.2943 | 0.26202 | 262.0216
|  | 126.66 | 2300 | 0.14495 | 6.5227 | 1.2965 | 103.3261 | 24886.6437 | 24.8866 | 293523750 | 293.5238 | 89591917.2222 | 89.5919 | 25048789.5184 | 25048.7895 | 0.30523 | 30.5229 | 4272.8184 | 0.2621 | 262.0984
|  | 126.822 | 2350 | 0.14985 | 6.7432 | 1.2823 | 103.4582 | 25460.18 | 25.4602 | 303446250 | 303.4462 | 91656648.0479 | 91.6566 | 25626062.6639 | 25626.0627 | 0.30205 | 30.2052 | 4325.7976 | 0.26485 | 264.8548
|  | 126.69 | 2400 | 0.1537 | 6.9165 | 1.273 | 103.3505 | 25974.8225 | 25.9748 | 311242500 | 311.2425 | 93509360.846 | 93.5094 | 26144058.1969 | 26144.0582 | 0.30044 | 30.0439 | 4389.6643 | 0.26628 | 266.2771
|  | 126.552 | 2450 | 0.15565 | 7.0043 | 1.2698 | 103.238 | 26487.0815 | 26.4871 | 315191250 | 315.1913 | 95353493.2801 | 95.3535 | 26659654.7665 | 26659.6548 | 0.30253 | 30.2526 | 4507.3272 | 0.26444 | 264.4402
|  | 126.438 | 2500 | 0.1596 | 7.182 | 1.2745 | 103.145 | 27003.2872 | 27.0033 | 323190000 | 323.19 | 97211834.0589 | 97.2118 | 27179223.8132 | 27179.2238 | 0.30079 | 30.0788 | 4568.7815 | 0.26597 | 265.9676
|  | 126.239 | 2550 | 0.1626 | 7.317 | 1.2788 | 102.9826 | 27500.0027 | 27.5 | 329265000 | 329.265 | 99000009.6028 | 99 | 27679175.53 | 27679.1755 | 0.30067 | 30.067 | 4650.9849 | 0.26607 | 266.0727
|  | 126.161 | 2600 | 0.16805 | 7.5622 | 1.2763 | 102.919 | 28021.8937 | 28.0219 | 340301250 | 340.3012 | 100878817.1639 | 100.8788 | 28204466.8353 | 28204.4668 | 0.29644 | 29.644 | 4672.5768 | 0.26987 | 269.8693
|  | 125.847 | 2650 | 0.17145 | 7.7152 | 1.2803 | 102.6628 | 28489.6918 | 28.4897 | 347186250 | 347.1862 | 102562890.4416 | 102.5629 | 28675312.8488 | 28675.3128 | 0.29541 | 29.5412 | 4734.1064 | 0.27081 | 270.8085
|  | 124.911 | 2700 | 0.17465 | 7.8593 | 1.2837 | 101.8993 | 28811.3401 | 28.8113 | 353666250 | 353.6662 | 103720824.4077 | 103.7208 | 28999056.8325 | 28999.0568 | 0.29327 | 29.3273 | 4752.8962 | 0.27278 | 272.7832
|  | 123.927 | 2750 | 0.1784 | 8.028 | 1.2812 | 101.0965 | 29113.7159 | 29.1137 | 361260000 | 361.26 | 104809377.3656 | 104.8094 | 29303402.7464 | 29303.4027 | 0.29012 | 29.0122 | 4751.1685 | 0.27575 | 275.7463
|  | 123.689 | 2800 | 0.18005 | 8.1022 | 1.2745 | 100.9024 | 29586.1272 | 29.5861 | 364601250 | 364.6012 | 106510057.7995 | 106.5101 | 29778891.915 | 29778.8919 | 0.29213 | 29.2128 | 4861.6435 | 0.27385 | 273.853
|  | 123.389 | 2850 | 0.1831 | 8.2395 | 1.2604 | 100.6577 | 30041.4101 | 30.0414 | 370777500 | 370.7775 | 108149076.4775 | 108.1491 | 30237141.2209 | 30237.1412 | 0.29168 | 29.1682 | 4928.9258 | 0.27427 | 274.2714
|  | 122.519 | 2900 | 0.1879 | 8.4555 | 1.2531 | 99.9479 | 30352.9182 | 30.3529 | 380497500 | 380.4975 | 109270505.454 | 109.2705 | 30550678.862 | 30550.6789 | 0.28718 | 28.7178 | 4903.1381 | 0.27857 | 278.5729
|  | 121.837 | 2950 | 0.19255 | 8.6647 | 1.2394 | 99.3916 | 30704.3723 | 30.7044 | 389913750 | 389.9137 | 110535740.1015 | 110.5357 | 30904422.7862 | 30904.4228 | 0.28349 | 28.3488 | 4896.1749 | 0.2822 | 282.1992
|  | 121.709 | 3000 | 0.199 | 8.955 | 1.2273 | 99.2872 | 31191.9811 | 31.192 | 402975000 | 402.975 | 112291131.8889 | 112.2911 | 31395208.571 | 31395.2086 | 0.27866 | 27.8655 | 4889.1441 | 0.28709 | 287.093
|  | 121.123 | 3050 | 0.20605 | 9.2722 | 1.2193 | 98.8091 | 31559.1624 | 31.5592 | 417251250 | 417.2512 | 113612984.6375 | 113.613 | 31764782.2145 | 31764.7822 | 0.27229 | 27.2289 | 4833.6847 | 0.29381 | 293.8053
|  | 121.124 | 3100 | 0.21005 | 9.4522 | 1.2069 | 98.8099 | 32076.7905 | 32.0768 | 425351250 | 425.3512 | 115476445.9561 | 115.4764 | 32285782.9006 | 32285.7829 | 0.27148 | 27.1485 | 4898.4551 | 0.29468 | 294.6757
|  | 120.851 | 3150 | 0.21605 | 9.7223 | 1.1927 | 98.5872 | 32520.6945 | 32.5207 | 437501250 | 437.5013 | 117074500.3155 | 117.0745 | 32732579.0908 | 32732.5791 | 0.2676 | 26.7598 | 4895.1427 | 0.29896 | 298.9558
|  | 120.596 | 3200 | 0.21795 | 9.8078 | 1.1848 | 98.3792 | 32967.187 | 32.9672 | 441348750 | 441.3487 | 118681873.1347 | 118.6819 | 33181980.6069 | 33181.9806 | 0.26891 | 26.8907 | 4986.6273 | 0.2975 | 297.5004
|  | 120.84 | 3250 | 0.22305 | 10.0373 | 1.1738 | 98.5783 | 33550.0435 | 33.55 | 451676250 | 451.6762 | 120780156.5667 | 120.7802 | 33768634.6452 | 33768.6346 | 0.2674 | 26.7404 | 5046.4264 | 0.29917 | 299.1725
|  | 121.633 | 3300 | 0.2255 | 10.1475 | 1.1612 | 99.2252 | 34289.7539 | 34.2898 | 456637500 | 456.6375 | 123443114.0634 | 123.4431 | 34513164.5526 | 34513.1646 | 0.27033 | 27.0331 | 5214.134 | 0.29593 | 295.9339
|  | 122.181 | 3350 | 0.2285 | 10.2825 | 1.151 | 99.6722 | 34966.1239 | 34.9661 | 462712500 | 462.7125 | 125878046.0793 | 125.878 | 35193941.362 | 35193.9414 | 0.27204 | 27.2044 | 5350.6776 | 0.29407 | 294.0703
|  | 122.933 | 3400 | 0.2342 | 10.539 | 1.1412 | 100.2857 | 35706.428 | 35.7064 | 474255000 | 474.255 | 128543140.9786 | 128.5431 | 35939068.8607 | 35939.0689 | 0.27104 | 27.1042 | 5443.8472 | 0.29516 | 295.1569
|  | 123.475 | 3450 | 0.23605 | 10.6223 | 1.1267 | 100.7278 | 36391.2639 | 36.3913 | 478001250 | 478.0013 | 131008550.2015 | 131.0086 | 36628366.7194 | 36628.3667 | 0.27408 | 27.4076 | 5610.3541 | 0.29189 | 291.8901
|  | 123.428 | 3500 | 0.24195 | 10.8878 | 1.1198 | 100.6895 | 36904.6207 | 36.9046 | 489948750 | 489.9487 | 132856634.5237 | 132.8566 | 37145068.1879 | 37145.0682 | 0.27116 | 27.1164 | 5629.0598 | 0.29502 | 295.024
|  | 124.205 | 3550 | 0.24545 | 11.0453 | 1.1062 | 101.3233 | 37667.4692 | 37.6675 | 497036250 | 497.0363 | 135602889.2104 | 135.6029 | 37912886.9571 | 37912.887 | 0.27282 | 27.2823 | 5780.5591 | 0.29323 | 293.2305
|  | 124.066 | 3600 | 0.25505 | 11.4772 | 1.097 | 101.2099 | 38155.2489 | 38.1552 | 516476250 | 516.4762 | 137358896.0776 | 137.3589 | 38403844.7106 | 38403.8447 | 0.26595 | 26.5954 | 5707.9907 | 0.3008 | 300.804
|  | 123.967 | 3650 | 0.25755 | 11.5898 | 1.094 | 101.1292 | 38654.3136 | 38.6543 | 521538750 | 521.5387 | 139155528.9696 | 139.1555 | 38906160.997 | 38906.161 | 0.26682 | 26.6817 | 5801.4209 | 0.29983 | 299.8307
|  | 123.815 | 3700 | 0.26445 | 11.9002 | 1.0966 | 101.0052 | 39135.7802 | 39.1358 | 535511250 | 535.5113 | 140888808.636 | 140.8888 | 39390764.5069 | 39390.7645 | 0.26309 | 26.3092 | 5791.6782 | 0.30408 | 304.076
|  | 123.767 | 3750 | 0.2651 | 11.9295 | 1.0981 | 100.966 | 39649.2651 | 39.6493 | 536827500 | 536.8275 | 142737354.2681 | 142.7374 | 39907594.952 | 39907.595 | 0.26589 | 26.5891 | 5930.08 | 0.30088 | 300.8757
|  | 123.509 | 3800 | 0.2693 | 12.1185 | 1.0991 | 100.7556 | 40094.1686 | 40.0942 | 545332500 | 545.3325 | 144339006.8446 | 144.339 | 40355397.1591 | 40355.3972 | 0.26468 | 26.4681 | 5969.3366 | 0.30225 | 302.2509
|  | 122.672 | 3850 | 0.27375 | 12.3188 | 1.1053 | 100.0728 | 40346.4367 | 40.3464 | 554343750 | 554.3438 | 145247172.2569 | 145.2472 | 40609308.9512 | 40609.309 | 0.26202 | 26.2016 | 5946.4291 | 0.30532 | 305.3244
|  | 122.157 | 3900 | 0.2759 | 12.4155 | 1.117 | 99.6526 | 40698.8348 | 40.6988 | 558697500 | 558.6975 | 146515805.2206 | 146.5158 | 40964003.0025 | 40964.003 | 0.26225 | 26.2245 | 6003.6069 | 0.30506 | 305.0579
|  | 121.184 | 3950 | 0.28285 | 12.7282 | 1.1226 | 98.8589 | 40892.2859 | 40.8923 | 572771250 | 572.7713 | 147212229.3913 | 147.2122 | 41158714.5681 | 41158.7146 | 0.25702 | 25.7017 | 5911.8934 | 0.31126 | 311.2629
|  | 120.004 | 4000 | 0.28455 | 12.8048 | 1.1246 | 97.8963 | 41006.6908 | 41.0067 | 576213750 | 576.2138 | 147624086.865 | 147.6241 | 41273864.8126 | 41273.8648 | 0.2562 | 25.6197 | 5909.5016 | 0.31226 | 312.26
|  | 118.734 | 4050 | 0.2871 | 12.9195 | 1.1222 | 96.8602 | 41079.8768 | 41.0799 | 581377500 | 581.3775 | 147887556.3228 | 147.8876 | 41347527.6071 | 41347.5276 | 0.25437 | 25.4374 | 5877.939 | 0.3145 | 314.497
|  | 117.442 | 4100 | 0.28895 | 13.0027 | 1.1239 | 95.8062 | 41134.5078 | 41.1345 | 585123750 | 585.1237 | 148084228.1078 | 148.0842 | 41402514.6004 | 41402.5146 | 0.25308 | 25.3082 | 5855.8496 | 0.3161 | 316.1032
|  | 116.5 | 4150 | 0.29305 | 13.1872 | 1.1223 | 95.0378 | 41302.1854 | 41.3022 | 593426250 | 593.4262 | 148687867.4817 | 148.6879 | 41571284.6869 | 41571.2847 | 0.25056 | 25.0558 | 5821.0903 | 0.31929 | 319.287
|  | 115.931 | 4200 | 0.2949 | 13.2705 | 1.1218 | 94.5736 | 41595.6468 | 41.5956 | 597172500 | 597.1725 | 149744328.648 | 149.7443 | 41866658.1336 | 41866.6581 | 0.25076 | 25.0756 | 5867.0662 | 0.31904 | 319.0358
|  | 115.034 | 4250 | 0.29715 | 13.3718 | 1.1246 | 93.8419 | 41765.1611 | 41.7652 | 601728750 | 601.7287 | 150354580.1303 | 150.3546 | 42037276.8837 | 42037.2769 | 0.24987 | 24.9871 | 5870.1958 | 0.32017 | 320.1652
|  | 114.391 | 4300 | 0.3022 | 13.599 | 1.1228 | 93.3173 | 42020.3168 | 42.0203 | 611955000 | 611.955 | 151273140.3922 | 151.2731 | 42294094.9469 | 42294.0949 | 0.2472 | 24.7197 | 5842.8426 | 0.32363 | 323.6292
|  | 114.016 | 4350 | 0.30605 | 13.7722 | 1.1194 | 93.0114 | 42369.5711 | 42.3696 | 619751250 | 619.7513 | 152530455.8865 | 152.5305 | 42645624.7741 | 42645.6248 | 0.24612 | 24.6116 | 5865.6447 | 0.32505 | 325.0505
|  | 113.871 | 4400 | 0.3092 | 13.914 | 1.1199 | 92.8931 | 42802.0747 | 42.8021 | 626130000 | 626.13 | 154087469.0423 | 154.0875 | 43080946.3525 | 43080.9464 | 0.2461 | 24.6095 | 5925.0246 | 0.32508 | 325.0777
|  | 113.985 | 4450 | 0.3099 | 13.9455 | 1.1187 | 92.9861 | 43331.7994 | 43.3318 | 627547500 | 627.5475 | 155994478.015 | 155.9945 | 43614122.4229 | 43614.1224 | 0.24858 | 24.8578 | 6058.8733 | 0.32183 | 321.8306
|  | 113.306 | 4500 | 0.31445 | 14.1502 | 1.1156 | 92.4322 | 43557.6491 | 43.5576 | 636761250 | 636.7613 | 156807536.704 | 156.8075 | 43841443.5541 | 43841.4436 | 0.24626 | 24.6258 | 6033.6104 | 0.32486 | 324.8626
|  | 113.074 | 4550 | 0.3171 | 14.2695 | 1.1095 | 92.2429 | 43951.4454 | 43.9514 | 642127500 | 642.1275 | 158225203.5176 | 158.2252 | 44237805.6225 | 44237.8056 | 0.24641 | 24.6408 | 6091.8624 | 0.32467 | 324.6651
|  | 112.195 | 4600 | 0.3194 | 14.373 | 1.1057 | 91.5259 | 44089.0097 | 44.089 | 646785000 | 646.785 | 158720435.0663 | 158.7204 | 44376266.2248 | 44376.2662 | 0.2454 | 24.5399 | 6085.9135 | 0.326 | 325.9996
|  | 111.061 | 4650 | 0.32055 | 14.4247 | 1.0978 | 90.6008 | 44117.769 | 44.1178 | 649113750 | 649.1137 | 158823968.3836 | 158.824 | 44405212.857 | 44405.2129 | 0.24468 | 24.4678 | 6071.9936 | 0.32696 | 326.9601
|  | 109.973 | 4700 | 0.3207 | 14.4315 | 1.0956 | 89.7132 | 44155.3102 | 44.1553 | 649417500 | 649.4175 | 158959116.8057 | 158.9591 | 44442998.6806 | 44442.9987 | 0.24477 | 24.4772 | 6079.4868 | 0.32683 | 326.835
|  | 108.654 | 4750 | 0.32485 | 14.6182 | 1.0883 | 88.6372 | 44089.8213 | 44.0898 | 657821250 | 657.8212 | 158723356.6956 | 158.7234 | 44377083.0762 | 44377.0831 | 0.24129 | 24.1286 | 5984.0306 | 0.33156 | 331.5561
|  | 107.076 | 4800 | 0.32455 | 14.6048 | 1.084 | 87.3499 | 43906.8607 | 43.9069 | 657213750 | 657.2138 | 158064698.4283 | 158.0647 | 44192930.389 | 44192.9304 | 0.24051 | 24.0507 | 5939.9551 | 0.33263 | 332.6302
|  | 105.24 | 4850 | 0.3257 | 14.6565 | 1.0822 | 85.8522 | 43603.5238 | 43.6035 | 659542500 | 659.5425 | 156972685.6462 | 156.9727 | 43887617.1512 | 43887.6172 | 0.238 | 23.8002 | 5837.4802 | 0.33613 | 336.1311
|  | 103.632 | 4900 | 0.3277 | 14.7465 | 1.0846 | 84.5404 | 43379.9423 | 43.3799 | 663592500 | 663.5925 | 156167792.1423 | 156.1678 | 43662578.9046 | 43662.5789 | 0.23534 | 23.5337 | 5742.5065 | 0.33994 | 339.9382
|  | 102.335 | 4950 | 0.32845 | 14.7803 | 1.0882 | 83.4823 | 43274.1357 | 43.2741 | 665111250 | 665.1112 | 155786888.5625 | 155.7869 | 43556082.9851 | 43556.083 | 0.23423 | 23.4227 | 5701.4791 | 0.34155 | 341.5493
|  | 101.106 | 5000 | 0.3287 | 14.7915 | 1.0869 | 82.4797 | 43186.2946 | 43.1863 | 665617500 | 665.6175 | 155470660.6298 | 155.4707 | 43467669.575 | 43467.6696 | 0.23357 | 23.3574 | 5674.0372 | 0.3425 | 342.5045
|  | 99.3149 | 5050 | 0.32985 | 14.8432 | 1.0891 | 81.0186 | 42845.4588 | 42.8455 | 667946250 | 667.9462 | 154243651.6579 | 154.2437 | 43124613.0758 | 43124.6131 | 0.23092 | 23.0922 | 5565.358 | 0.34644 | 346.4369
|  | 97.5815 | 5100 | 0.3297 | 14.8365 | 1.0918 | 79.6045 | 42514.4608 | 42.5145 | 667642500 | 667.6425 | 153052058.9842 | 153.0521 | 42791458.5346 | 42791.4585 | 0.22924 | 22.9243 | 5482.1941 | 0.34898 | 348.9754
|  | 95.8486 | 5150 | 0.33095 | 14.8927 | 1.0941 | 78.1909 | 42168.8748 | 42.1689 | 670173750 | 670.1737 | 151807949.2544 | 151.8079 | 42443620.8756 | 42443.6209 | 0.22652 | 22.652 | 5373.0594 | 0.35317 | 353.1693
|  | 94.8033 | 5200 | 0.3338 | 15.021 | 1.0935 | 77.3382 | 42113.9336 | 42.1139 | 675945000 | 675.945 | 151610161.0995 | 151.6102 | 42388321.7591 | 42388.3218 | 0.22429 | 22.4294 | 5313.3116 | 0.35668 | 356.6753
|  | 93.0976 | 5250 | 0.3313 | 14.9085 | 1.088 | 75.9467 | 41753.8761 | 41.7539 | 670882500 | 670.8825 | 150313954.1056 | 150.314 | 42025918.3508 | 42025.9184 | 0.22405 | 22.4054 | 5262.2583 | 0.35706 | 357.0567
|  | 91.7886 | 5300 | 0.3324 | 14.958 | 1.0834 | 74.8788 | 41558.8599 | 41.5589 | 673110000 | 673.11 | 149611895.8035 | 149.6119 | 41829631.5519 | 41829.6316 | 0.22227 | 22.227 | 5195.9652 | 0.35992 | 359.9233
|  | 90.5938 | 5350 | 0.3308 | 14.886 | 1.0801 | 73.9042 | 41404.8551 | 41.4049 | 669870000 | 669.87 | 149057478.1953 | 149.0575 | 41674623.2609 | 41674.6233 | 0.22252 | 22.2517 | 5182.4729 | 0.35952 | 359.5231
|  | 89.6374 | 5400 | 0.3388 | 15.246 | 1.079 | 73.1239 | 41350.6195 | 41.3506 | 686070000 | 686.07 | 148862230.3202 | 148.8622 | 41620034.3752 | 41620.0344 | 0.21698 | 21.6978 | 5046.8528 | 0.3687 | 368.7006
|  | 88.9256 | 5450 | 0.3438 | 15.471 | 1.0792 | 72.5433 | 41402.0949 | 41.4021 | 696195000 | 696.195 | 149047541.5802 | 149.0475 | 41671845.1065 | 41671.8451 | 0.21409 | 21.4089 | 4985.8449 | 0.37368 | 373.6767
|  | 88.6474 | 5500 | 0.3488 | 15.696 | 1.0837 | 72.3163 | 41651.2176 | 41.6512 | 706320000 | 706.32 | 149944383.3722 | 149.9444 | 41922590.9547 | 41922.591 | 0.21229 | 21.229 | 4973.6925 | 0.37684 | 376.8437