## No Formulae
| Lateral Acceleration | 5 |  | Insert the Lat acc in m/s^2 in here and then read it into the calculations
Measured Suspension Data |  |  | Calculated Suspension Data |  |  | Results
MR fl | Motion Ratio front left | 1 | Ms fl | Front Left corner sprung mass [kg] | 225 | Kϕf | Front Roll Stiffness [Nm/rad] | 49254.4069
MR fr | Motion Ratio front right | 1 | Ms fr | Front Right corner sprung mass [kg] | 225 | Kϕr | Rear Roll Stiffness [Nm/rad] | 49254.4069
MR rl | Motion Ratio rear left | 1 | Ms rl | Rear Left corner sprung mass [kg] | 225 | Kϕt | Total Roll Stiffness [Nm/rad] | 98508.8138 |  | Mot = Ms x ay x Hsra
MR rr | Motion Ratio rear right | 1 | Ms rr | Rear Right corner sprung mass [kg] | 225 | Mot | Overturning moment [Nm] | 1187.5
M fl | Front Left total measured static corner mass [kg] | 250 | Ms f | Total front sprung mass [kg] | 450 | ϕ | Roll angle (Radians) | 0.012055 | 0.6906 | deg
M fr | Front Right measured static corner mass [kg] | 250 | Ms r | Total rear sprung mass [kg] | 450 | WTsf | Front weight transfer due to spung mass [N] | 395.8333
M rl | Rear Left total measured static corner mass [kg] | 250 | Mst | Total sprung mass | 900 | WTsr | Rear weight transfer due to spung mass [N] | 395.8333 |  | WTsf =(ϕ x Kwf x Tf)/2
M rr | Rear Right total measured static corner mass [kg] | 250 | Mt | Total Mass | 1000 | WTsrcf | Front WT due to sprung mass at RC Height | 150
Mus fl | Front Left unsprung mass [kg] | 25 | Must | Total unsprung mass | 100 | WTsrcr | Rear WT due to sprung mass at RC Height | 300 |  | WTsr =(ϕ x Kwr x Tr)/2
Mus fr | Front Right total unsprung mass [kg] | 25 | Ks fl | Front Left Spring rate [N/mm] | 43.7817 | Wtusf | Front WT due to Unsprung mass at wheel centre height | 45.8333
Mus rl | Rear Left unsprung mass [kg] | 25 | Ks fr | Front Right rspring rate [N/mm] | 43.7817 | Wtusr | Rear WT due to Unsprung mass at wheel centre height | 45.8333
Mus rr | Rear Right unsprung mass [kg] | 25 | Ks rl | Rear Left Spring rate [N/mm] | 43.7817 |  | Total front WT | 591.6667
Ks fl | Front Left Spring rate [lb/in] | 250 | Ks rr | Rear Right Spring Rate [N/mm] | 43.7817 |  | Total Rear WT | 741.6667
Ks fr | Front Right Spring rate [lb/in] | 250 | Kw fl | Front Left wheel rate [N/mm] | 43.7817 |  | Total WT calculated by adding alll Weight Transfers | 1333.3333
Ks rl | Rear Left Spring rate [lb/in] | 250 | Kw fr | Front Right wheel rate [N/mm] | 43.7817 | Fz fl | Left front vertical force [N] | 3044.1667
Ks rr | Rear Right Spring rate [lb/in] | 250 | Kw rl | Rear Left Wheel Rate [N/mm] | 43.7817 | Fz fr | Front Rightvertical force [N] | 1860.8333 |  | From static +/- WT
Tf | Front Track [m] | 1.5 | Kw rr | Rear Right wheel rate [N/mm] | 43.7817 | Fz rl | Rear Left vertical force [N] | 3194.1667 |  | Read vertical wheel load values into correct
Tr | Rear track [m] | 1.5 | b | Distance of cg of sprung mass from front axle [m] | 1.25 | Fz rr | Rear Right vertical force [N] | 1710.8333 |  | cells of Rowley Load Split Calculator on
L | Wheel base [m] | 2.5 | hr -hf | Rear -Front RC Height [m] | 0.1 |  | Total wheel loads by individual wheel load check [N] | 9810 |  | another sheet
Rrf | Rolling Radius front [m] | 0.275 | z | Depth of triangle Z at CG [m] | 0.05 |  | Total wheel load by static corner weight check [N] | 9810
Rrr | Rolling Radius rear [m] | 0.275 | z+hf | Height of roll axis at CG [m] | 0.15 | WT | Total WT calculated for 'solid' car [N] | 1333.3333 |  | Use Ht and Mt to calculate total WT
Ht | Height of CG of total mass above ground [m] | 0.4 | Hsra | Height of CG above roll axis [m] | 0.26389 | FLS | Front Load Split [N] | 1183.3333 |  | These may not match exactly due to different tracks
Hs | Height of CG of sprung mass above ground [ m] | 0.41389 |  |  |  | RLS | Rear Load Split [N] | 1483.3333
hf | Height of Front roll centre above ground [m] | 0.1 |  |  |  | FRLSD | Front Rear Load Split Difference [N] | -300
hr | Height of Rear roll centre above ground [m] | 0.2
|  | b x Mstot = Msr * L |  |  | hr-hf = Z
L b
Ht x Mt = (Musf x Rrf) + (Musr x Rrr) + (Mstot x Hs)
Hsra
s

## Spring Rate Conversion
Spring Rate Conversions
By Warren Rowley |  |  |  |  | 1
|  |  |  | kg/mm to N/m | 9806.65
|  |  |  | lb/in to N/mm | 0.17513
|  |  |  | lb/in to N/m | 175.1268
|  |  |  | lb/in to kg/mm | 0.017858
|  |  |  | N/mm to kg/mm | 0.10197
|  |  |  | N/mm to lb/in | 5.7101
|  |  |  | N/mm to N/m | 1000
|  |  |  | N/m to N/mm | 0.001
|  |  |  | N/m to kg/mm | 0.00010197
|  |  |  | N/m to lb/in | 0.0057101
|  | N/mm | N/m | kg/mm | lb/in
N/mm | 148.8578 | 148.8578 | 148857.763 | 15.1793 | 850
N/m | 100 | 0.1 | 100 | 0.010197 | 0.57101
kg/mm | 0.010197 | 0.1 | 100 | 0.010197 | 0.57101
lb/in | 900 | 157.6141 | 157614.0995 | 16.0722 | 900

## Load Spliits
Wheel load distribution
#REF!
LF+RF
#REF!
|  |  | #REF! | LF |  | RF | #REF!
Front Split | LF-RF | #REF! | #REF! |  |  |  | #REF!
| LF+LR | #REF! | #REF! |  | #REF! |  | #REF! | #REF! | RF+RR
(LR-RR) - | (LF-RF) | #REF! | #REF! |  |  |  | #REF!
Rear Split | LR-RR | #REF! | #REF! | LR |  | RR | #REF!
|  | LR-LF Split | #REF! |  | #REF! |  | #REF! | RR-RF Split
|  | Wedge | #REF! |  | LR+RR
|  | LR-RF Split | #REF! |  | #REF!
156