## GrE HnD BsC
Torque arm length | Bore diameter | Stroke | Number of cylinders | Piston Area |  |  | Calorific value of petrol | Baro | Humidity | Ambient temp
M | M | M |  | M |  |  | J/KG | mBar | % | Deg C
0.81578 | 0.075 | 0.09 | 4 | 0.0044179 |  |  | 44x10*6 | 1018.9 | 46 | 27
Tutor Handout
Load | Dyno Speed | Fuel Flow Rate | Lambda |  | power | power 2 | Corrected Power | Corrected Power 2 | Corrected Torque | BMEP | BMEP | BSFC | Dyno Speed | Overall thermal efficiency
Newtons | rpm | l/min | Lambda |  | W | KW = *10^-3 | W | KW = *10^-3 | Nm | Pa | kPa | kg/kwh | rpm | %
102.275 | 1000 | 0.0704 | 1.2658 |  | 8737.1347 | 8.7371 | 8791.8627 | 8.7919 | 83.4335 | 659227.5785 | 659.2276 | 0.36033 | 1000 | 21.8139
102.756 | 1050 | 0.0724 | 1.2678 |  | 9217.1368 | 9.2171 | 9274.8714 | 9.2749 | 83.8259 | 662327.9301 | 662.3279 | 0.35127 | 1050 | 22.3766
103.689 | 1100 | 0.0737 | 1.2734 |  | 9743.7226 | 9.7437 | 9804.7558 | 9.8048 | 84.587 | 668341.7099 | 668.3417 | 0.33825 | 1100 | 23.2377
104.209 | 1150 | 0.0728 | 1.2848 |  | 10237.705 | 10.2377 | 10301.8324 | 10.3018 | 85.0112 | 671693.4415 | 671.6934 | 0.318 | 1150 | 24.7177
105.811 | 1200 | 0.0744 | 1.2918 |  | 10847.0491 | 10.847 | 10914.9933 | 10.915 | 86.3181 | 682019.3528 | 682.0194 | 0.30673 | 1200 | 25.6257
107.51 | 1250 | 0.07895 | 1.2973 |  | 11480.4369 | 11.4804 | 11552.3486 | 11.5523 | 87.7041 | 692970.4909 | 692.9705 | 0.30753 | 1250 | 25.5589
109.488 | 1300 | 0.079 | 1.299 |  | 12159.3236 | 12.1593 | 12235.4877 | 12.2355 | 89.3177 | 705719.962 | 705.72 | 0.29055 | 1300 | 27.0532
111.797 | 1350 | 0.0796 | 1.2947 |  | 12893.2814 | 12.8933 | 12974.0428 | 12.974 | 91.2013 | 720602.939 | 720.6029 | 0.27609 | 1350 | 28.47
114.268 | 1400 | 0.0835 | 1.2855 |  | 13666.3395 | 13.6663 | 13751.9432 | 13.7519 | 93.2171 | 736530.1094 | 736.5301 | 0.27323 | 1400 | 28.7675
115.783 | 1450 | 0.0847 | 1.2782 |  | 14342.0867 | 14.3421 | 14431.9232 | 14.4319 | 94.453 | 746295.2502 | 746.2953 | 0.2641 | 1450 | 29.7622
116.985 | 1500 | 0.08865 | 1.2795 |  | 14990.6678 | 14.9907 | 15084.567 | 15.0846 | 95.4336 | 754042.9065 | 754.0429 | 0.26446 | 1500 | 29.722
117.788 | 1550 | 0.0932 | 1.2777 |  | 15596.6845 | 15.5967 | 15694.3797 | 15.6944 | 96.0886 | 759218.7535 | 759.2188 | 0.26723 | 1550 | 29.4139
118.471 | 1600 | 0.0959 | 1.2824 |  | 16193.159 | 16.1932 | 16294.5903 | 16.2946 | 96.6458 | 763621.1239 | 763.6211 | 0.26484 | 1600 | 29.679
118.772 | 1650 | 0.09875 | 1.2903 |  | 16741.6229 | 16.7416 | 16846.4898 | 16.8465 | 96.8913 | 765561.2608 | 765.5613 | 0.26378 | 1650 | 29.7987
118.656 | 1700 | 0.10005 | 1.2994 |  | 17232.0985 | 17.2321 | 17340.0376 | 17.34 | 96.7967 | 764813.5669 | 764.8136 | 0.25964 | 1700 | 30.2731
118.861 | 1750 | 0.10305 | 1.3105 |  | 17769.5721 | 17.7696 | 17880.8779 | 17.8809 | 96.964 | 766134.9226 | 766.1349 | 0.25934 | 1750 | 30.3086
119.584 | 1800 | 0.1093 | 1.3149 |  | 18388.45 | 18.3885 | 18503.6324 | 18.5036 | 97.5538 | 770795.1185 | 770.7951 | 0.26581 | 1800 | 29.5707
119.934 | 1850 | 0.11415 | 1.3185 |  | 18954.5548 | 18.9546 | 19073.2832 | 19.0733 | 97.8393 | 773051.0916 | 773.0511 | 0.26932 | 1850 | 29.186
120.176 | 1900 | 0.11745 | 1.3189 |  | 19506.1198 | 19.5061 | 19628.3031 | 19.6283 | 98.0367 | 774610.9359 | 774.6109 | 0.26927 | 1900 | 29.1914
120.948 | 1950 | 0.12055 | 1.3148 |  | 20148.0419 | 20.148 | 20274.246 | 20.2742 | 98.6665 | 779586.9681 | 779.587 | 0.26757 | 1950 | 29.3766
122.157 | 2000 | 0.12555 | 1.3165 |  | 20871.2229 | 20.8712 | 21001.9569 | 21.002 | 99.6527 | 787379.7439 | 787.3797 | 0.26901 | 2000 | 29.2191
122.845 | 2050 | 0.12785 | 1.321 |  | 21513.4909 | 21.5135 | 21648.248 | 21.6482 | 100.214 | 791814.3425 | 791.8143 | 0.26576 | 2050 | 29.5765
123.796 | 2100 | 0.1309 | 1.3229 |  | 22208.8182 | 22.2088 | 22347.9307 | 22.3479 | 100.9898 | 797944.1438 | 797.9441 | 0.26358 | 2100 | 29.821
124.794 | 2150 | 0.13435 | 1.3216 |  | 22920.9022 | 22.9209 | 23064.4751 | 23.0645 | 101.804 | 804376.89 | 804.3769 | 0.26212 | 2150 | 29.9868
125.137 | 2200 | 0.1377 | 1.3165 |  | 23518.4103 | 23.5184 | 23665.7259 | 23.6657 | 102.0838 | 806587.7437 | 806.5877 | 0.26183 | 2200 | 30.02
126.028 | 2250 | 0.14105 | 1.3047 |  | 24224.1811 | 24.2242 | 24375.9175 | 24.3759 | 102.8106 | 812330.8067 | 812.3308 | 0.26039 | 2250 | 30.1865
126.66 | 2300 | 0.14495 | 1.2965 |  | 24886.6742 | 24.8867 | 25042.5604 | 25.0426 | 103.3262 | 816404.4497 | 816.4044 | 0.26047 | 2300 | 30.1776
126.822 | 2350 | 0.14985 | 1.2823 |  | 25460.2112 | 25.4602 | 25619.69 | 25.6197 | 103.4583 | 817448.6429 | 817.4486 | 0.26321 | 2350 | 29.8636
126.69 | 2400 | 0.1537 | 1.273 |  | 25974.8543 | 25.9749 | 26137.5567 | 26.1376 | 103.3507 | 816597.8188 | 816.5978 | 0.26462 | 2400 | 29.704
126.552 | 2450 | 0.15565 | 1.2698 |  | 26487.1139 | 26.4871 | 26653.025 | 26.653 | 103.2381 | 815708.3208 | 815.7083 | 0.26279 | 2450 | 29.9104
126.438 | 2500 | 0.1596 | 1.2745 |  | 27003.3203 | 27.0033 | 27172.4649 | 27.1725 | 103.1451 | 814973.5181 | 814.9735 | 0.26431 | 2500 | 29.7386
126.239 | 2550 | 0.1626 | 1.2788 |  | 27500.0364 | 27.5 | 27672.2923 | 27.6723 | 102.9827 | 813690.8363 | 813.6908 | 0.26442 | 2550 | 29.7269
126.161 | 2600 | 0.16805 | 1.2763 |  | 28021.928 | 28.0219 | 28197.4529 | 28.1975 | 102.9191 | 813188.0765 | 813.1881 | 0.26819 | 2600 | 29.3087
125.847 | 2650 | 0.17145 | 1.2803 |  | 28489.7267 | 28.4897 | 28668.1819 | 28.6682 | 102.663 | 811164.1463 | 811.1641 | 0.26912 | 2650 | 29.207
124.911 | 2700 | 0.17465 | 1.2837 |  | 28811.3754 | 28.8114 | 28991.8453 | 28.9918 | 101.8994 | 805131.0296 | 805.131 | 0.27108 | 2700 | 28.9956
123.927 | 2750 | 0.1784 | 1.2812 |  | 29113.7516 | 29.1138 | 29296.1156 | 29.2961 | 101.0967 | 798788.5223 | 798.7885 | 0.27403 | 2750 | 28.684
123.689 | 2800 | 0.18005 | 1.2745 |  | 29586.1634 | 29.5862 | 29771.4865 | 29.7715 | 100.9025 | 797254.4606 | 797.2545 | 0.27215 | 2800 | 28.8823
123.389 | 2850 | 0.1831 | 1.2604 |  | 30041.447 | 30.0414 | 30229.6218 | 30.2296 | 100.6578 | 795320.7693 | 795.3208 | 0.27256 | 2850 | 28.8382
122.519 | 2900 | 0.1879 | 1.2531 |  | 30352.9554 | 30.353 | 30543.0815 | 30.5431 | 99.9481 | 789713.0646 | 789.7131 | 0.27684 | 2900 | 28.393
121.837 | 2950 | 0.19255 | 1.2394 |  | 30704.4099 | 30.7044 | 30896.7375 | 30.8967 | 99.3917 | 785317.1398 | 785.3171 | 0.28044 | 2950 | 28.0281
121.709 | 3000 | 0.199 | 1.2273 |  | 31192.0193 | 31.192 | 31387.4012 | 31.3874 | 99.2873 | 784492.0982 | 784.4921 | 0.28531 | 3000 | 27.5503
121.123 | 3050 | 0.20605 | 1.2193 |  | 31559.2011 | 31.5592 | 31756.8829 | 31.7569 | 98.8092 | 780714.9547 | 780.715 | 0.29198 | 3050 | 26.9209
121.124 | 3100 | 0.21005 | 1.2069 |  | 32076.8299 | 32.0768 | 32277.754 | 32.2778 | 98.8101 | 780721.4003 | 780.7214 | 0.29284 | 3100 | 26.8414
120.851 | 3150 | 0.21605 | 1.1927 |  | 32520.7344 | 32.5207 | 32724.4391 | 32.7244 | 98.5873 | 778961.7412 | 778.9617 | 0.29709 | 3150 | 26.4571
120.596 | 3200 | 0.21795 | 1.1848 |  | 32967.2274 | 32.9672 | 33173.7289 | 33.1737 | 98.3793 | 777318.1037 | 777.3181 | 0.29565 | 3200 | 26.5865
120.84 | 3250 | 0.22305 | 1.1738 |  | 33550.0846 | 33.5501 | 33760.237 | 33.7602 | 98.5784 | 778890.8392 | 778.8908 | 0.29731 | 3250 | 26.4379
121.633 | 3300 | 0.2255 | 1.1612 |  | 34289.7959 | 34.2898 | 34504.5818 | 34.5046 | 99.2253 | 784002.2298 | 784.0022 | 0.29409 | 3300 | 26.7273
122.181 | 3350 | 0.2285 | 1.151 |  | 34966.1668 | 34.9662 | 35185.1893 | 35.1852 | 99.6723 | 787534.4392 | 787.5344 | 0.29224 | 3350 | 26.8967
122.933 | 3400 | 0.2342 | 1.1412 |  | 35706.4718 | 35.7065 | 35930.1315 | 35.9301 | 100.2858 | 792381.5586 | 792.3816 | 0.29332 | 3400 | 26.7976
123.475 | 3450 | 0.23605 | 1.1267 |  | 36391.3086 | 36.3913 | 36619.2579 | 36.6193 | 100.7279 | 795875.0941 | 795.8751 | 0.29007 | 3450 | 27.0976
123.428 | 3500 | 0.24195 | 1.1198 |  | 36904.6659 | 36.9047 | 37135.8309 | 37.1358 | 100.6896 | 795572.1492 | 795.5721 | 0.29319 | 3500 | 26.8097
124.205 | 3550 | 0.24545 | 1.1062 |  | 37667.5154 | 37.6675 | 37903.4588 | 37.9035 | 101.3235 | 800580.4095 | 800.5804 | 0.2914 | 3550 | 26.9737
124.066 | 3600 | 0.25505 | 1.097 |  | 38155.2957 | 38.1553 | 38394.2944 | 38.3943 | 101.2101 | 799684.4659 | 799.6845 | 0.29893 | 3600 | 26.2946
123.967 | 3650 | 0.25755 | 1.094 |  | 38654.361 | 38.6544 | 38896.4858 | 38.8965 | 101.1293 | 799046.3478 | 799.0463 | 0.29796 | 3650 | 26.3799
123.815 | 3700 | 0.26445 | 1.0966 |  | 39135.8282 | 39.1358 | 39380.9688 | 39.381 | 101.0053 | 798066.6109 | 798.0666 | 0.30218 | 3700 | 26.0116
123.767 | 3750 | 0.2651 | 1.0981 |  | 39649.3137 | 39.6493 | 39897.6707 | 39.8977 | 100.9661 | 797757.2203 | 797.7572 | 0.299 | 3750 | 26.2883
123.509 | 3800 | 0.2693 | 1.0991 |  | 40094.2177 | 40.0942 | 40345.3615 | 40.3454 | 100.7557 | 796094.2458 | 796.0942 | 0.30037 | 3800 | 26.1687
122.672 | 3850 | 0.27375 | 1.1053 |  | 40346.4862 | 40.3465 | 40599.2102 | 40.5992 | 100.0729 | 790699.2472 | 790.6992 | 0.30342 | 3850 | 25.9053
122.157 | 3900 | 0.2759 | 1.117 |  | 40698.8847 | 40.6989 | 40953.816 | 40.9538 | 99.6527 | 787379.7439 | 787.3797 | 0.30316 | 3900 | 25.9279
121.184 | 3950 | 0.28285 | 1.1226 |  | 40892.3361 | 40.8923 | 41148.4792 | 41.1485 | 98.859 | 781108.1385 | 781.1081 | 0.30932 | 3950 | 25.411
120.004 | 4000 | 0.28455 | 1.1246 |  | 41006.7411 | 41.0067 | 41263.6008 | 41.2636 | 97.8964 | 773502.2863 | 773.5023 | 0.31032 | 4000 | 25.3299
118.734 | 4050 | 0.2871 | 1.1222 |  | 41079.9271 | 41.0799 | 41337.2453 | 41.3372 | 96.8603 | 765316.3266 | 765.3163 | 0.31254 | 4050 | 25.1497
117.442 | 4100 | 0.28895 | 1.1239 |  | 41134.5582 | 41.1346 | 41392.2186 | 41.3922 | 95.8064 | 756988.5629 | 756.9886 | 0.31414 | 4100 | 25.0219
116.5 | 4150 | 0.29305 | 1.1223 |  | 41302.236 | 41.3022 | 41560.9467 | 41.5609 | 95.0379 | 750916.7723 | 750.9168 | 0.3173 | 4150 | 24.7724
115.931 | 4200 | 0.2949 | 1.1218 |  | 41595.6978 | 41.5957 | 41856.2467 | 41.8562 | 94.5737 | 747249.2046 | 747.2492 | 0.31705 | 4200 | 24.7919
115.034 | 4250 | 0.29715 | 1.1246 |  | 41765.2123 | 41.7652 | 42026.823 | 42.0268 | 93.842 | 741467.4677 | 741.4675 | 0.31817 | 4250 | 24.7045
114.391 | 4300 | 0.3022 | 1.1228 |  | 42020.3683 | 42.0204 | 42283.5772 | 42.2836 | 93.3174 | 737322.9228 | 737.3229 | 0.32161 | 4300 | 24.44
114.016 | 4350 | 0.30605 | 1.1194 |  | 42369.623 | 42.3696 | 42635.0196 | 42.635 | 93.0115 | 734905.8087 | 734.9058 | 0.32303 | 4350 | 24.3332
113.871 | 4400 | 0.3092 | 1.1199 |  | 42802.1272 | 42.8021 | 43070.2329 | 43.0702 | 92.8932 | 733971.1913 | 733.9712 | 0.32305 | 4400 | 24.3311
113.985 | 4450 | 0.3099 | 1.1187 |  | 43331.8526 | 43.3319 | 43603.2764 | 43.6033 | 92.9862 | 734705.994 | 734.706 | 0.31983 | 4450 | 24.5766
113.306 | 4500 | 0.31445 | 1.1156 |  | 43557.7025 | 43.5577 | 43830.541 | 43.8305 | 92.4323 | 730329.4061 | 730.3294 | 0.32284 | 4500 | 24.3472
113.074 | 4550 | 0.3171 | 1.1095 |  | 43951.4993 | 43.9515 | 44226.8045 | 44.2268 | 92.2431 | 728834.0182 | 728.834 | 0.32264 | 4550 | 24.362
112.195 | 4600 | 0.3194 | 1.1057 |  | 44089.0638 | 44.0891 | 44365.2307 | 44.3652 | 91.526 | 723168.3028 | 723.1683 | 0.32397 | 4600 | 24.2623
111.061 | 4650 | 0.32055 | 1.0978 |  | 44117.8231 | 44.1178 | 44394.1701 | 44.3942 | 90.6009 | 715858.9498 | 715.8589 | 0.32492 | 4650 | 24.191
109.973 | 4700 | 0.3207 | 1.0956 |  | 44155.3644 | 44.1554 | 44431.9466 | 44.4319 | 89.7133 | 708846.0962 | 708.8461 | 0.3248 | 4700 | 24.2003
108.654 | 4750 | 0.32485 | 1.0883 |  | 44089.8754 | 44.0899 | 44366.0473 | 44.366 | 88.6373 | 700344.3003 | 700.3443 | 0.32949 | 4750 | 23.8557
107.076 | 4800 | 0.32455 | 1.084 |  | 43906.9145 | 43.9069 | 44181.9405 | 44.1819 | 87.35 | 690173.0843 | 690.1731 | 0.33056 | 4800 | 23.7787
105.24 | 4850 | 0.3257 | 1.0822 |  | 43603.5772 | 43.6036 | 43876.7031 | 43.8767 | 85.8523 | 678338.8937 | 678.3389 | 0.33404 | 4850 | 23.531
103.632 | 4900 | 0.3277 | 1.0846 |  | 43379.9954 | 43.38 | 43651.7209 | 43.6517 | 84.5405 | 667974.3086 | 667.9743 | 0.33782 | 4900 | 23.2675
102.335 | 4950 | 0.32845 | 1.0882 |  | 43274.1888 | 43.2742 | 43545.2514 | 43.5453 | 83.4824 | 659614.3167 | 659.6143 | 0.33942 | 4950 | 23.1577
101.106 | 5000 | 0.3287 | 1.0869 |  | 43186.3476 | 43.1863 | 43456.86 | 43.4569 | 82.4798 | 651692.6282 | 651.6926 | 0.34037 | 5000 | 23.0931
99.3149 | 5050 | 0.32985 | 1.0891 |  | 42845.5113 | 42.8455 | 43113.8888 | 43.1139 | 81.0187 | 640147.8468 | 640.1478 | 0.34428 | 5050 | 22.831
97.5815 | 5100 | 0.3297 | 1.0918 |  | 42514.5129 | 42.5145 | 42780.8171 | 42.7808 | 79.6046 | 628974.9787 | 628.975 | 0.3468 | 5100 | 22.6649
95.8486 | 5150 | 0.33095 | 1.0941 |  | 42168.9265 | 42.1689 | 42433.066 | 42.4331 | 78.191 | 617805.3334 | 617.8053 | 0.35097 | 5150 | 22.3958
94.8033 | 5200 | 0.3338 | 1.0935 |  | 42113.9853 | 42.114 | 42377.7806 | 42.3778 | 77.3383 | 611067.7085 | 611.0677 | 0.35445 | 5200 | 22.1757
93.0976 | 5250 | 0.3313 | 1.088 |  | 41753.9273 | 41.7539 | 42015.4673 | 42.0155 | 75.9468 | 600073.3846 | 600.0734 | 0.35483 | 5250 | 22.152
91.7886 | 5300 | 0.3324 | 1.0834 |  | 41558.9109 | 41.5589 | 41819.2293 | 41.8192 | 74.8789 | 591636.0451 | 591.636 | 0.35768 | 5300 | 21.9755
90.5938 | 5350 | 0.3308 | 1.0801 |  | 41404.9058 | 41.4049 | 41664.2596 | 41.6643 | 73.9042 | 583934.7973 | 583.9348 | 0.35728 | 5350 | 22
89.6374 | 5400 | 0.3388 | 1.079 |  | 41350.6702 | 41.3507 | 41609.6843 | 41.6097 | 73.124 | 577770.1896 | 577.7702 | 0.36641 | 5400 | 21.4524
88.9256 | 5450 | 0.3438 | 1.0792 |  | 41402.1456 | 41.4021 | 41661.4821 | 41.6615 | 72.5434 | 573182.1848 | 573.1822 | 0.37135 | 5450 | 21.1667
88.6474 | 5500 | 0.3488 | 1.0837 |  | 41651.2687 | 41.6513 | 41912.1656 | 41.9122 | 72.3164 | 571389.0085 | 571.389 | 0.3745 | 5500 | 20.9888