## WLTP Analysis
Phase | Total elapsed time | Phase elapsed time | WLTC class 3, version 5, vehicle speed | WLTC class 3, version 5, acceleration | WLTC class 3, version 5, acceleration | Phase | duration | stop duration | distance | p_stop | v_max | v_ave without stops | v_ave with stops | v_max | v_ave without stops | v_ave with stops | a_min | a_max | Vehicle Stopped (1 is true) | Velocity (km/h) [when not <1] | Velocity (m/s) | Air Resistance (N) | Roll Resistance (N) | Accel Force (N) | Total Force (N) | Power (kW) | Braking Power (kW) | Cumulative Tractive Energy (kWh) | Cumulative Braking Energy (kWh) | KE of Vehicle (kWh) | Cumulative Energy Restored from KERS (kWh) | Cumulative Braking Energy with KERS (kWh)
Phase | s | s | km/h | m/s² | km/h/s |  | s | s | m |  | km/h | km/h | km/h | m/s | m/s | m/s | m/s² | m/s²
Low | 0 | 0 | 0 | 0 | 0 | Low | 589 | 156 | 3094.5278 | 26.49% | 56.5 | 25.7282 | 18.9139 | 15.6944 | 7.1467 | 5.2539 | -1.4722 | 1.4722 | 1 |  | 0 | 0 | 80.6853 | 0 | 80.6853 | 0 | 0 | 0 | 0 | 0 | 0 | 0
Low | 1 | 1 | 0 | 0 | 0 | Medium | 433 | 48 | 4755.8889 | 11.09% | 76.6 | 44.4706 | 39.5409 | 21.2778 | 12.353 | 10.9836 | -1.4861 | 1.5694 | 1 |  | 0 | 0 | 80.6853 | 0 | 80.6853 | 0 | 0 | 0 | 0 | 0 | 0 | 0
Low | 2 | 2 | 0 | 0 | 0 | High | 455 | 31 | 7157.8333 | 6.813% | 97.4 | 60.7741 | 56.6334 | 27.0556 | 16.8817 | 15.7315 | -1.4861 | 1.5833 | 1 |  | 0 | 0 | 80.6853 | 0 | 80.6853 | 0 | 0 | 0 | 0 | 0 | 0 | 0
Low | 3 | 3 | 0 | 0 | 0 | Extra High | 323 | 7 | 8254.1389 | 2.167% | 131.3 | 94.0345 | 91.9966 | 36.4722 | 26.1207 | 25.5546 | -1.2083 | 1.0278 | 1 |  | 0 | 0 | 80.6853 | 0 | 80.6853 | 0 | 0 | 0 | 0 | 0 | 0 | 0
Low | 4 | 4 | 0 | 0 | 0 | TOTAL | 1800 | 242 | 23262.3889 | [9 empty] | 1 |  | 0 | 0 | 80.6853 | 0 | 80.6853 | 0 | 0 | 0 | 0 | 0 | 0 | 0
Low | 5 | 5 | 0 | 0 | 0 | [13 empty] | 1 |  | 0 | 0 | 80.6853 | 0 | 80.6853 | 0 | 0 | 0 | 0 | 0 | 0 | 0
Low | 6 | 6 | 0 | 0 | 0 | Vehicle Data | [12 empty] | 1 |  | 0 | 0 | 80.6853 | 0 | 80.6853 | 0 | 0 | 0 | 0 | 0 | 0 | 0
Low | 7 | 7 | 0 | 0 | 0 | Test Mass (kg) | 1370.8 | [11 empty] | 1 |  | 0 | 0 | 80.6853 | 0 | 80.6853 | 0 | 0 | 0 | 0 | 0 | 0 | 0
Low | 8 | 8 | 0 | 0 | 0 | CD | 0.34 | [11 empty] | 1 |  | 0 | 0 | 80.6853 | 0 | 80.6853 | 0 | 0 | 0 | 0 | 0 | 0 | 0
Low | 9 | 9 | 0 | 0 | 0 | Frontal Area (m^2) | 1.8 | [11 empty] | 1 |  | 0 | 0 | 80.6853 | 0 | 80.6853 | 0 | 0 | 0 | 0 | 0 | 0 | 0
Low | 10 | 10 | 0 | 0 | 0 | CRR | 0.006 | [11 empty] | 1 |  | 0 | 0 | 80.6853 | 0 | 80.6853 | 0 | 0 | 0 | 0 | 0 | 0 | 0
Low | 11 | 11 | 0 | 0.027778 | 0.1 | Roll Resistance (N) | 80.6853 | [11 empty] | 1 |  | 0 | 0 | 80.6853 | 10.5772 | 91.2624 | 0 | 0 | 0 | 0 | 0 | 0 | 0
Low | 12 | 12 | 0.2 | 0.23611 | 0.85 | [13 empty] | 1 |  | 0.055556 | 0.0012212 | 80.6853 | 89.9059 | 170.5924 | 0.0094774 | 0 | 2.6326e-06 | 0 | 5.8762e-07 | 0 | 0
Low | 13 | 13 | 1.7 | 0.72222 | 2.6 | Key Points |  | AT TIME (s) | [10 empty] | 0 | 1.7 | 0.47222 | 0.088229 | 80.6853 | 275.0062 | 355.7797 | 0.16801 | 0 | 4.9301e-05 | 0 | 4.2456e-05 | 0 | 0
Low | 14 | 14 | 5.4 | 1.1389 | 4.1 | Max Air Resistance (N) | 526.3134 | 1724 | [10 empty] | 0 | 5.4 | 1.5 | 0.89023 | 80.6853 | 433.6636 | 515.2391 | 0.77286 | 0 | 0.00026398 | 0 | 0.00042837 | 0 | 0
Low | 15 | 15 | 9.9 | 1.0694 | 3.85 | Total Force at max air resistance(N) | 606.9987 | 1724 | [10 empty] | 0 | 9.9 | 2.75 | 2.9922 | 80.6853 | 407.2207 | 490.8981 | 1.35 | 0 | 0.00063898 | 0 | 0.0014398 | 0 | 0
Low | 16 | 16 | 13.1 | 0.97222 | 3.5 | Air resistance % of total | 86.7075 | [11 empty] | 0 | 13.1 | 3.6389 | 5.2391 | 80.6853 | 370.2006 | 456.125 | 1.6598 | 0 | 0.0011 | 0 | 0.002521 | 0 | 0
Low | 17 | 17 | 16.9 | 1.1944 | 4.3 | Low phase end resistance loss % | 48.7337 | [11 empty] | 0 | 16.9 | 4.6944 | 8.7194 | 80.6853 | 454.8179 | 544.2226 | 2.5548 | 0 | 0.0018097 | 0 | 0.0041958 | 0 | 0
Low | 18 | 18 | 21.7 | 1.2639 | 4.55 | Mid phase end resistance loss % | 63.4807 | [11 empty] | 0 | 21.7 | 6.0278 | 14.3759 | 80.6853 | 481.2608 | 576.322 | 3.4739 | 0 | 0.0027747 | 0 | 0.0069176 | 0 | 0
Low | 19 | 19 | 26 | 0.80556 | 2.9 | High phase end resistance loss % | 80.7513 | [11 empty] | 0 | 26 | 7.2222 | 20.6377 | 80.6853 | 306.7377 | 408.0607 | 2.9471 | 0 | 0.0035933 | 0 | 0.0099308 | 0 | 0
Low | 20 | 20 | 27.5 | 0.29167 | 1.05 | ExHigh phase end resistance loss % | 89.3521 | [11 empty] | 0 | 27.5 | 7.6389 | 23.0877 | 80.6853 | 111.0602 | 214.8332 | 1.6411 | 0 | 0.0040492 | 0 | 0.01111 | 0 | 0
Low | 21 | 21 | 28.1 | 0.11111 | 0.4 | [13 empty] | 0 | 28.1 | 7.8056 | 24.1061 | 80.6853 | 42.3086 | 147.1001 | 1.1482 | 0 | 0.0043681 | 0 | 0.0116 | 0 | 0
Low | 22 | 22 | 28.3 | 0.097222 | 0.35 | Low phase total tractive | 0.13063 | 6.674% | [10 empty] | 0 | 28.3 | 7.8611 | 24.4505 | 80.6853 | 37.0201 | 142.1559 | 1.1175 | 0 | 0.0046785 | 0 | 0.011765 | 0 | 0
Low | 23 | 23 | 28.8 | 0.11111 | 0.4 | Mid phase total tractive | 0.27056 | 13.82% | [10 empty] | 0 | 28.8 | 8 | 25.3221 | 80.6853 | 42.3086 | 148.316 | 1.1865 | 0 | 0.0050081 | 0 | 0.012185 | 0 | 0
Low | 24 | 24 | 29.1 | 0.27778 | 1 | High phase total tractive | 0.53154 | 27.16% | [10 empty] | 0 | 29.1 | 8.0833 | 25.8524 | 80.6853 | 105.7716 | 212.3093 | 1.7162 | 0 | 0.0054848 | 0 | 0.01244 | 0 | 0
Low | 25 | 25 | 30.8 | 0.38889 | 1.4 | ExHigh phase total tractive | 1.0245 | 52.34% | [10 empty] | 0 | 30.8 | 8.5556 | 28.9612 | 80.6853 | 148.0802 | 257.7267 | 2.205 | 0 | 0.0060973 | 0 | 0.013936 | 0 | 0
Low | 26 | 26 | 31.9 | 0.45833 | 1.65 |  | 1.9572 | [11 empty] | 0 | 31.9 | 8.8611 | 31.0668 | 80.6853 | 174.5231 | 286.2752 | 2.5367 | 0 | 0.006802 | 0 | 0.014949 | 0 | 0
Low | 27 | 27 | 34.1 | 0.65278 | 2.35 | [13 empty] | 0 | 34.1 | 9.4722 | 35.4996 | 80.6853 | 248.5633 | 364.7482 | 3.455 | 0 | 0.0077617 | 0 | 0.017082 | 0 | 0
Low | 28 | 28 | 36.6 | 0.69444 | 2.5 | Low phase total braking | 0.066967 | 17.76% | [10 empty] | 0 | 36.6 | 10.1667 | 40.8957 | 80.6853 | 264.429 | 386.01 | 3.9244 | 0 | 0.0088518 | 0 | 0.019679 | 0 | 0
Low | 29 | 29 | 39.1 | 0.65278 | 2.35 | Mid phase total braking | 0.098799 | 26.2% | [10 empty] | 0 | 39.1 | 10.8611 | 46.6733 | 80.6853 | 248.5633 | 375.9219 | 4.0829 | 0 | 0.009986 | 0 | 0.022459 | 0 | 0
Low | 30 | 30 | 41.3 | 0.47222 | 1.7 | High phase total braking | 0.10231 | 27.13% | [10 empty] | 0 | 41.3 | 11.4722 | 52.0733 | 80.6853 | 179.8117 | 312.5703 | 3.5859 | 0 | 0.010982 | 0 | 0.025057 | 0 | 0
Low | 31 | 31 | 42.5 | 0.27778 | 1 | ExHigh phase total braking | 0.10908 | 28.92% | [10 empty] | 0 | 42.5 | 11.8056 | 55.1433 | 80.6853 | 105.7716 | 241.6002 | 2.8522 | 0 | 0.011774 | 0 | 0.026535 | 0 | 0
Low | 32 | 32 | 43.3 | 0.19444 | 0.7 |  | 0.37716 | [11 empty] | 0 | 43.3 | 12.0278 | 57.2388 | 80.6853 | 74.0401 | 211.9642 | 2.5495 | 0 | 0.012483 | 0 | 0.027543 | 0 | 0
Low | 33 | 33 | 43.9 | 0.15278 | 0.55 | [13 empty] | 0 | 43.9 | 12.1944 | 58.8361 | 80.6853 | 58.1744 | 197.6958 | 2.4108 | 0 | 0.013152 | 0 | 0.028312 | 0 | 0
Low | 34 | 34 | 44.4 | 0.083333 | 0.3 | [13 empty] | 0 | 44.4 | 12.3333 | 60.184 | 80.6853 | 31.7315 | 172.6007 | 2.1287 | 0 | 0.013743 | 0 | 0.02896 | 0 | 0
Low | 35 | 35 | 44.5 | -0.027778 | -0.1 | [13 empty] | 0 | 44.5 | 12.3611 | 60.4554 | 80.6853 | -10.5772 | 130.5635 | 1.6139 | 0.13075 | 0.014192 | 3.6318e-05 | 0.029091 | 2.5423e-05 | 1.0895e-05
Low | 36 | 36 | 44.2 | -0.25 | -0.9 | [13 empty] | 0 | 44.2 | 12.2778 | 59.643 | 80.6853 | -95.1944 | 45.1338 | 0.55414 | 1.1688 | 0.014346 | 0.00036098 | 0.0287 | 0.00025268 | 0.00010829
Low | 37 | 37 | 42.7 | -0.59722 | -2.15 | [13 empty] | 0 | 42.7 | 11.8611 | 55.6635 | 80.6853 | -227.409 | -91.0601 | -1.0801 | 2.6973 | 0.014346 | 0.0011102 | 0.026785 | 0.00077716 | 0.00033307
Low | 38 | 38 | 39.9 | -0.79167 | -2.85 | [13 empty] | 0 | 39.9 | 11.0833 | 48.6027 | 80.6853 | -301.4491 | -172.161 | -1.9081 | 3.3411 | 0.014346 | 0.0020383 | 0.023387 | 0.0014268 | 0.00061149
Low | 39 | 39 | 37 | -0.73611 | -2.65 | [13 empty] | 0 | 37 | 10.2778 | 41.7944 | 80.6853 | -280.2948 | -157.815 | -1.622 | 2.8808 | 0.014346 | 0.0028385 | 0.020111 | 0.001987 | 0.00085156
Low | 40 | 40 | 34.6 | -0.65278 | -2.35 | [13 empty] | 0 | 34.6 | 9.6111 | 36.5483 | 80.6853 | -248.5633 | -131.3297 | -1.2622 | 2.389 | 0.014346 | 0.0035021 | 0.017587 | 0.0024515 | 0.0010506
Low | 41 | 41 | 32.3 | -0.77778 | -2.8 | [13 empty] | 0 | 32.3 | 8.9722 | 31.8508 | 80.6853 | -296.1605 | -183.6244 | -1.6475 | 2.6572 | 0.014346 | 0.0042402 | 0.015326 | 0.0029682 | 0.0012721
Low | 42 | 42 | 29 | -1 | -3.6 | [13 empty] | 0 | 29 | 8.0556 | 25.675 | 80.6853 | -380.7778 | -274.4175 | -2.2106 | 3.0674 | 0.014346 | 0.0050923 | 0.012355 | 0.0035646 | 0.0015277
Low | 43 | 43 | 25.1 | -0.94444 | -3.4 | [13 empty] | 0 | 25.1 | 6.9722 | 19.2337 | 80.6853 | -359.6235 | -259.7045 | -1.8107 | 2.5074 | 0.014346 | 0.0057888 | 0.0092552 | 0.0040522 | 0.0017366
Low | 44 | 44 | 22.2 | -0.58333 | -2.1 | [13 empty] | 0 | 22.2 | 6.1667 | 15.046 | 80.6853 | -222.1204 | -126.3891 | -0.7794 | 1.3697 | 0.014346 | 0.0061693 | 0.0072401 | 0.0043185 | 0.0018508
Low | 45 | 45 | 20.9 | -0.25 | -0.9 | [13 empty] | 0 | 20.9 | 5.8056 | 13.3354 | 80.6853 | -95.1944 | -1.1737 | -0.006814 | 0.55266 | 0.014346 | 0.0063228 | 0.006417 | 0.004426 | 0.0018968
Low | 46 | 46 | 20.4 | -0.19444 | -0.7 | [13 empty] | 0 | 20.4 | 5.6667 | 12.705 | 80.6853 | -74.0401 | 19.3502 | 0.10965 | 0.41956 | 0.014376 | 0.0064393 | 0.0061136 | 0.0045075 | 0.0019318
Low | 47 | 47 | 19.5 | -0.27778 | -1 | [13 empty] | 0 | 19.5 | 5.4167 | 11.6087 | 80.6853 | -105.7716 | -13.4776 | -0.073004 | 0.57293 | 0.014376 | 0.0065985 | 0.0055861 | 0.0046189 | 0.0019795
Low | 48 | 48 | 18.4 | -0.23611 | -0.85 | [13 empty] | 0 | 18.4 | 5.1111 | 10.336 | 80.6853 | -89.9059 | 1.1154 | 0.0057008 | 0.45952 | 0.014378 | 0.0067261 | 0.0049736 | 0.0047083 | 0.0020178
Low | 49 | 49 | 17.8 | -0.083333 | -0.3 | [13 empty] | 0 | 17.8 | 4.9444 | 9.6729 | 80.6853 | -31.7315 | 58.6267 | 0.28988 | 0.15689 | 0.014458 | 0.0067697 | 0.0046545 | 0.0047388 | 0.0020309
Low | 50 | 50 | 17.8 | -0.055556 | -0.2 | [13 empty] | 0 | 17.8 | 4.9444 | 9.6729 | 80.6853 | -21.1543 | 69.2038 | 0.34217 | 0.1046 | 0.014553 | 0.0067988 | 0.0046545 | 0.0047591 | 0.0020396
Low | 51 | 51 | 17.4 | -0.29167 | -1.05 | [13 empty] | 0 | 17.4 | 4.8333 | 9.243 | 80.6853 | -111.0602 | -21.1319 | -0.10214 | 0.53679 | 0.014553 | 0.0069479 | 0.0044477 | 0.0048635 | 0.0020844
Low | 52 | 52 | 15.7 | -0.59722 | -2.15 | [13 empty] | 0 | 15.7 | 4.3611 | 7.5251 | 80.6853 | -227.409 | -139.1985 | -0.60706 | 0.99176 | 0.014553 | 0.0072234 | 0.0036211 | 0.0050564 | 0.002167
Low | 53 | 53 | 13.1 | -0.5 | -1.8 | [13 empty] | 0 | 13.1 | 3.6389 | 5.2391 | 80.6853 | -190.3889 | -104.4645 | -0.38013 | 0.6928 | 0.014553 | 0.0074158 | 0.002521 | 0.0051911 | 0.0022247
Low | 54 | 54 | 12.1 | -0.15278 | -0.55 | [13 empty] | 0 | 12.1 | 3.3611 | 4.4698 | 80.6853 | -58.1744 | 26.9807 | 0.090685 | 0.19553 | 0.014579 | 0.0074701 | 0.0021508 | 0.0052291 | 0.002241
Low | 55 | 55 | 12 | -0.013889 | -0.05 | [13 empty] | 0 | 12 | 3.3333 | 4.3962 | 80.6853 | -5.2886 | 79.7929 | 0.26598 | 0.017629 | 0.014652 | 0.007475 | 0.0021154 | 0.0052325 | 0.0022425
Low | 56 | 56 | 12 | 0 | 0 | [13 empty] | 0 | 12 | 3.3333 | 4.3962 | 80.6853 | 0 | 85.0815 | 0.2836 | 0 | 0.014731 | 0.007475 | 0.0021154 | 0.0052325 | 0.0022425
Low | 57 | 57 | 12 | 0.041667 | 0.15 | [13 empty] | 0 | 12 | 3.3333 | 4.3962 | 80.6853 | 15.8657 | 100.9472 | 0.33649 | 0 | 0.014825 | 0.007475 | 0.0021154 | 0.0052325 | 0.0022425
Low | 58 | 58 | 12.3 | 0.083333 | 0.3 | [13 empty] | 0 | 12.3 | 3.4167 | 4.6188 | 80.6853 | 31.7315 | 117.0355 | 0.39987 | 0 | 0.014936 | 0.007475 | 0.0022225 | 0.0052325 | 0.0022425
Low | 59 | 59 | 12.6 | 0.33333 | 1.2 | [13 empty] | 0 | 12.6 | 3.5 | 4.8468 | 80.6853 | 126.9259 | 212.458 | 0.7436 | 0 | 0.015142 | 0.007475 | 0.0023323 | 0.0052325 | 0.0022425
Low | 60 | 60 | 14.7 | 0.375 | 1.35 | [13 empty] | 0 | 14.7 | 4.0833 | 6.597 | 80.6853 | 142.7917 | 230.074 | 0.93947 | 0 | 0.015403 | 0.007475 | 0.0031745 | 0.0052325 | 0.0022425
Low | 61 | 61 | 15.3 | 0.16667 | 0.6 | [13 empty] | 0 | 15.3 | 4.25 | 7.1466 | 80.6853 | 63.463 | 151.2948 | 0.643 | 0 | 0.015582 | 0.007475 | 0.0034389 | 0.0052325 | 0.0022425
Low | 62 | 62 | 15.9 | 0.125 | 0.45 | [13 empty] | 0 | 15.9 | 4.4167 | 7.7181 | 80.6853 | 47.5972 | 136.0006 | 0.60067 | 0 | 0.015749 | 0.007475 | 0.0037139 | 0.0052325 | 0.0022425
Low | 63 | 63 | 16.2 | 0.16667 | 0.6 | [13 empty] | 0 | 16.2 | 4.5 | 8.0121 | 80.6853 | 63.463 | 152.1603 | 0.68472 | 0 | 0.015939 | 0.007475 | 0.0038554 | 0.0052325 | 0.0022425
Low | 64 | 64 | 17.1 | 0.22222 | 0.8 | [13 empty] | 0 | 17.1 | 4.75 | 8.927 | 80.6853 | 84.6173 | 174.2296 | 0.82759 | 0 | 0.016169 | 0.007475 | 0.0042956 | 0.0052325 | 0.0022425
Low | 65 | 65 | 17.8 | 0.13889 | 0.5 | [13 empty] | 0 | 17.8 | 4.9444 | 9.6729 | 80.6853 | 52.8858 | 143.244 | 0.70826 | 0 | 0.016366 | 0.007475 | 0.0046545 | 0.0052325 | 0.0022425
Low | 66 | 66 | 18.1 | 0.083333 | 0.3 | [13 empty] | 0 | 18.1 | 5.0278 | 10.0017 | 80.6853 | 31.7315 | 122.4184 | 0.61549 | 0 | 0.016537 | 0.007475 | 0.0048128 | 0.0052325 | 0.0022425
Low | 67 | 67 | 18.4 | 0.30556 | 1.1 | [13 empty] | 0 | 18.4 | 5.1111 | 10.336 | 80.6853 | 116.3488 | 207.37 | 1.0599 | 0 | 0.016831 | 0.007475 | 0.0049736 | 0.0052325 | 0.0022425
Low | 68 | 68 | 20.3 | 0.66667 | 2.4 | [13 empty] | 0 | 20.3 | 5.6389 | 12.5808 | 80.6853 | 253.8519 | 347.1179 | 1.9574 | 0 | 0.017375 | 0.007475 | 0.0060538 | 0.0052325 | 0.0022425
Low | 69 | 69 | 23.2 | 0.86111 | 3.1 | [13 empty] | 0 | 23.2 | 6.4444 | 16.432 | 80.6853 | 327.892 | 425.0093 | 2.7389 | 0 | 0.018135 | 0.007475 | 0.007907 | 0.0052325 | 0.0022425
Low | 70 | 70 | 26.5 | 0.91667 | 3.3 | [13 empty] | 0 | 26.5 | 7.3611 | 21.4391 | 80.6853 | 349.0463 | 451.1707 | 3.3211 | 0 | 0.019058 | 0.007475 | 0.010316 | 0.0052325 | 0.0022425
Low | 71 | 71 | 29.8 | 0.84722 | 3.05 | [13 empty] | 0 | 29.8 | 8.2778 | 27.1111 | 80.6853 | 322.6034 | 430.3998 | 3.5628 | 0 | 0.020048 | 0.007475 | 0.013046 | 0.0052325 | 0.0022425
Low | 72 | 72 | 32.6 | 0.63889 | 2.3 | [13 empty] | 0 | 32.6 | 9.0556 | 32.4452 | 80.6853 | 243.2747 | 356.4052 | 3.2274 | 0 | 0.020944 | 0.007475 | 0.015612 | 0.0052325 | 0.0022425
Low | 73 | 73 | 34.4 | 0.40278 | 1.45 | [13 empty] | 0 | 34.4 | 9.5556 | 36.127 | 80.6853 | 153.3688 | 270.1811 | 2.5817 | 0 | 0.021661 | 0.007475 | 0.017384 | 0.0052325 | 0.0022425
Low | 74 | 74 | 35.5 | 0.27778 | 1 | [13 empty] | 0 | 35.5 | 9.8611 | 38.4744 | 80.6853 | 105.7716 | 224.9313 | 2.2181 | 0 | 0.022277 | 0.007475 | 0.018514 | 0.0052325 | 0.0022425
Low | 75 | 75 | 36.4 | 0.26389 | 0.95 | [13 empty] | 0 | 36.4 | 10.1111 | 40.4499 | 80.6853 | 100.483 | 221.6182 | 2.2408 | 0 | 0.0229 | 0.007475 | 0.019464 | 0.0052325 | 0.0022425
Low | 76 | 76 | 37.4 | 0.29167 | 1.05 | [13 empty] | 0 | 37.4 | 10.3889 | 42.703 | 80.6853 | 111.0602 | 234.4485 | 2.4357 | 0 | 0.023576 | 0.007475 | 0.020548 | 0.0052325 | 0.0022425
Low | 77 | 77 | 38.5 | 0.26389 | 0.95 | [13 empty] | 0 | 38.5 | 10.6944 | 45.2519 | 80.6853 | 100.483 | 226.4202 | 2.4214 | 0 | 0.024249 | 0.007475 | 0.021775 | 0.0052325 | 0.0022425
Low | 78 | 78 | 39.3 | 0.13889 | 0.5 | [13 empty] | 0 | 39.3 | 10.9167 | 47.152 | 80.6853 | 52.8858 | 180.7231 | 1.9729 | 0 | 0.024797 | 0.007475 | 0.022689 | 0.0052325 | 0.0022425
Low | 79 | 79 | 39.5 | -0.041667 | -0.15 | [13 empty] | 0 | 39.5 | 10.9722 | 47.6331 | 80.6853 | -15.8657 | 112.4527 | 1.2339 | 0.17408 | 0.02514 | 0.0075234 | 0.022921 | 0.0052664 | 0.002257
Low | 80 | 80 | 39 | -0.13889 | -0.5 | [13 empty] | 0 | 39 | 10.8333 | 46.4349 | 80.6853 | -52.8858 | 74.2343 | 0.80421 | 0.57293 | 0.025363 | 0.0076825 | 0.022344 | 0.0053778 | 0.0023048
Low | 81 | 81 | 38.5 | -0.23611 | -0.85 | [13 empty] | 0 | 38.5 | 10.6944 | 45.2519 | 80.6853 | -89.9059 | 36.0313 | 0.38533 | 0.96149 | 0.02547 | 0.0079496 | 0.021775 | 0.0055647 | 0.0023849
Low | 82 | 82 | 37.3 | -0.20833 | -0.75 | [13 empty] | 0 | 37.3 | 10.3611 | 42.4749 | 80.6853 | -79.3287 | 43.8315 | 0.45414 | 0.82193 | 0.025596 | 0.0081779 | 0.020439 | 0.0057245 | 0.0024534
Low | 83 | 83 | 37 | -0.083333 | -0.3 | [13 empty] | 0 | 37 | 10.2778 | 41.7944 | 80.6853 | -31.7315 | 90.7482 | 0.93269 | 0.32613 | 0.025856 | 0.0082685 | 0.020111 | 0.005788 | 0.0024806
Low | 84 | 84 | 36.7 | -0.15278 | -0.55 | [13 empty] | 0 | 36.7 | 10.1944 | 41.1194 | 80.6853 | -58.1744 | 63.6303 | 0.64868 | 0.59306 | 0.026036 | 0.0084332 | 0.019786 | 0.0059033 | 0.00253
Low | 85 | 85 | 35.9 | -0.19444 | -0.7 | [13 empty] | 0 | 35.9 | 9.9722 | 39.3463 | 80.6853 | -74.0401 | 45.9915 | 0.45864 | 0.73834 | 0.026163 | 0.0086383 | 0.018933 | 0.0060468 | 0.0025915
Low | 86 | 86 | 35.3 | -0.18056 | -0.65 | [13 empty] | 0 | 35.3 | 9.8056 | 38.0421 | 80.6853 | -68.7515 | 49.9758 | 0.49004 | 0.67415 | 0.026299 | 0.0088256 | 0.018306 | 0.0061779 | 0.0026477
Low | 87 | 87 | 34.6 | -0.15278 | -0.55 | [13 empty] | 0 | 34.6 | 9.6111 | 36.5483 | 80.6853 | -58.1744 | 59.0592 | 0.56762 | 0.55912 | 0.026457 | 0.0089809 | 0.017587 | 0.0062866 | 0.0026943
Low | 88 | 88 | 34.2 | -0.375 | -1.35 | [13 empty] | 0 | 34.2 | 9.5 | 35.7081 | 80.6853 | -142.7917 | -26.3982 | -0.25078 | 1.3565 | 0.026457 | 0.0093577 | 0.017183 | 0.0065504 | 0.0028073
Low | 89 | 89 | 31.9 | -0.95833 | -3.45 | [13 empty] | 0 | 31.9 | 8.8611 | 31.0668 | 80.6853 | -364.912 | -253.16 | -2.2433 | 3.2335 | 0.026457 | 0.010256 | 0.014949 | 0.0071791 | 0.0030768
Low | 90 | 90 | 27.3 | -1.375 | -4.95 | [13 empty] | 0 | 27.3 | 7.5833 | 22.7531 | 80.6853 | -523.5694 | -420.1311 | -3.186 | 3.9704 | 0.026457 | 0.011359 | 0.010949 | 0.0079512 | 0.0034076
Low | 91 | 91 | 22 | -1.4306 | -5.15 | [13 empty] | 0 | 22 | 6.1111 | 14.7761 | 80.6853 | -544.7238 | -449.2624 | -2.7455 | 3.3289 | 0.026457 | 0.012284 | 0.0071102 | 0.0085985 | 0.0036851
Low | 92 | 92 | 17 | -1.0833 | -3.9 | [13 empty] | 0 | 17 | 4.7222 | 8.8229 | 80.6853 | -412.5093 | -323.001 | -1.5253 | 1.948 | 0.026457 | 0.012825 | 0.0042456 | 0.0089772 | 0.0038474
Low | 93 | 93 | 14.2 | -0.69444 | -2.5 | [13 empty] | 0 | 14.2 | 3.9444 | 6.1559 | 80.6853 | -264.429 | -177.5878 | -0.70049 | 1.043 | 0.026457 | 0.013114 | 0.0029622 | 0.00918 | 0.0039343
Low | 94 | 94 | 12 | -0.70833 | -2.55 | [13 empty] | 0 | 12 | 3.3333 | 4.3962 | 80.6853 | -269.7176 | -184.6361 | -0.61545 | 0.89906 | 0.026457 | 0.013364 | 0.0021154 | 0.0093548 | 0.0040092
Low | 95 | 95 | 9.1 | -0.86111 | -3.1 | [13 empty] | 0 | 9.1 | 2.5278 | 2.5281 | 80.6853 | -327.892 | -244.6786 | -0.61849 | 0.82884 | 0.026457 | 0.013594 | 0.0012165 | 0.009516 | 0.0040783
Low | 96 | 96 | 5.8 | -0.76389 | -2.75 | [13 empty] | 0 | 5.8 | 1.6111 | 1.027 | 80.6853 | -290.8719 | -209.1596 | -0.33698 | 0.46863 | 0.026457 | 0.013724 | 0.00049419 | 0.0096071 | 0.0041173
Low | 97 | 97 | 3.6 | -0.5 | -1.8 | [13 empty] | 0 | 3.6 | 1 | 0.39566 | 80.6853 | -190.3889 | -109.3079 | -0.10931 | 0.19039 | 0.026457 | 0.013777 | 0.00019039 | 0.0096442 | 0.0041332
Low | 98 | 98 | 2.2 | -0.5 | -1.8 | [13 empty] | 0 | 2.2 | 0.61111 | 0.14776 | 80.6853 | -190.3889 | -109.5558 | -0.066951 | 0.11635 | 0.026457 | 0.01381 | 7.1102e-05 | 0.0096668 | 0.0041429
Low | 99 | 99 | 0 | -0.30556 | -1.1 | [13 empty] | 1 |  | 0 | 0 | 80.6853 | -116.3488 | -35.6635 | 0 | 0 | 0.026457 | 0.01381 | 0 | 0.0096668 | 0.0041429
Low | 100 | 100 | 0 | 0 | 0 | [13 empty] | 1 |  | 0 | 0 | 80.6853 | 0 | 80.6853 | 0 | 0 | 0.026457 | 0.01381 | 0 | 0.0096668 | 0.0041429
Low | 101 | 101 | 0 | 0 | 0 | [13 empty] | 1 |  | 0 | 0 | 80.6853 | 0 | 80.6853 | 0 | 0 | 0.026457 | 0.01381 | 0 | 0.0096668 | 0.0041429
Low | 102 | 102 | 0 | 0 | 0 | [13 empty] | 1 |  | 0 | 0 | 80.6853 | 0 | 80.6853 | 0 | 0 | 0.026457 | 0.01381 | 0 | 0.0096668 | 0.0041429
Low | 103 | 103 | 0 | 0 | 0 | [13 empty] | 1 |  | 0 | 0 | 80.6853 | 0 | 80.6853 | 0 | 0 | 0.026457 | 0.01381 | 0 | 0.0096668 | 0.0041429
Low | 104 | 104 | 0 | 0 | 0 | [13 empty] | 1 |  | 0 | 0 | 80.6853 | 0 | 80.6853 | 0 | 0 | 0.026457 | 0.01381 | 0 | 0.0096668 | 0.0041429
Low | 105 | 105 | 0 | 0 | 0 | [13 empty] | 1 |  | 0 | 0 | 80.6853 | 0 | 80.6853 | 0 | 0 | 0.026457 | 0.01381 | 0 | 0.0096668 | 0.0041429
Low | 106 | 106 | 0 | 0 | 0 | [13 empty] | 1 |  | 0 | 0 | 80.6853 | 0 | 80.6853 | 0 | 0 | 0.026457 | 0.01381 | 0 | 0.0096668 | 0.0041429
Low | 107 | 107 | 0 | 0 | 0 | [13 empty] | 1 |  | 0 | 0 | 80.6853 | 0 | 80.6853 | 0 | 0 | 0.026457 | 0.01381 | 0 | 0.0096668 | 0.0041429
Low | 108 | 108 | 0 | 0 | 0 | [13 empty] | 1 |  | 0 | 0 | 80.6853 | 0 | 80.6853 | 0 | 0 | 0.026457 | 0.01381 | 0 | 0.0096668 | 0.0041429
Low | 109 | 109 | 0 | 0 | 0 | [13 empty] | 1 |  | 0 | 0 | 80.6853 | 0 | 80.6853 | 0 | 0 | 0.026457 | 0.01381 | 0 | 0.0096668 | 0.0041429
Low | 110 | 110 | 0 | 0 | 0 | [13 empty] | 1 |  | 0 | 0 | 80.6853 | 0 | 80.6853 | 0 | 0 | 0.026457 | 0.01381 | 0 | 0.0096668 | 0.0041429
Low | 111 | 111 | 0 | 0 | 0 | [13 empty] | 1 |  | 0 | 0 | 80.6853 | 0 | 80.6853 | 0 | 0 | 0.026457 | 0.01381 | 0 | 0.0096668 | 0.0041429
Low | 112 | 112 | 0 | 0 | 0 | [13 empty] | 1 |  | 0 | 0 | 80.6853 | 0 | 80.6853 | 0 | 0 | 0.026457 | 0.01381 | 0 | 0.0096668 | 0.0041429
Low | 113 | 113 | 0 | 0 | 0 | [13 empty] | 1 |  | 0 | 0 | 80.6853 | 0 | 80.6853 | 0 | 0 | 0.026457 | 0.01381 | 0 | 0.0096668 | 0.0041429
Low | 114 | 114 | 0 | 0 | 0 | [13 empty] | 1 |  | 0 | 0 | 80.6853 | 0 | 80.6853 | 0 | 0 | 0.026457 | 0.01381 | 0 | 0.0096668 | 0.0041429
Low | 115 | 115 | 0 | 0 | 0 | [13 empty] | 1 |  | 0 | 0 | 80.6853 | 0 | 80.6853 | 0 | 0 | 0.026457 | 0.01381 | 0 | 0.0096668 | 0.0041429
Low | 116 | 116 | 0 | 0 | 0 | [13 empty] | 1 |  | 0 | 0 | 80.6853 | 0 | 80.6853 | 0 | 0 | 0.026457 | 0.01381 | 0 | 0.0096668 | 0.0041429
Low | 117 | 117 | 0 | 0 | 0 | [13 empty] | 1 |  | 0 | 0 | 80.6853 | 0 | 80.6853 | 0 | 0 | 0.026457 | 0.01381 | 0 | 0.0096668 | 0.0041429
Low | 118 | 118 | 0 | 0 | 0 | [13 empty] | 1 |  | 0 | 0 | 80.6853 | 0 | 80.6853 | 0 | 0 | 0.026457 | 0.01381 | 0 | 0.0096668 | 0.0041429
Low | 119 | 119 | 0 | 0 | 0 | [13 empty] | 1 |  | 0 | 0 | 80.6853 | 0 | 80.6853 | 0 | 0 | 0.026457 | 0.01381 | 0 | 0.0096668 | 0.0041429
Low | 120 | 120 | 0 | 0 | 0 | [13 empty] | 1 |  | 0 | 0 | 80.6853 | 0 | 80.6853 | 0 | 0 | 0.026457 | 0.01381 | 0 | 0.0096668 | 0.0041429
Low | 121 | 121 | 0 | 0 | 0 | [13 empty] | 1 |  | 0 | 0 | 80.6853 | 0 | 80.6853 | 0 | 0 | 0.026457 | 0.01381 | 0 | 0.0096668 | 0.0041429
Low | 122 | 122 | 0 | 0 | 0 | [13 empty] | 1 |  | 0 | 0 | 80.6853 | 0 | 80.6853 | 0 | 0 | 0.026457 | 0.01381 | 0 | 0.0096668 | 0.0041429
Low | 123 | 123 | 0 | 0 | 0 | [13 empty] | 1 |  | 0 | 0 | 80.6853 | 0 | 80.6853 | 0 | 0 | 0.026457 | 0.01381 | 0 | 0.0096668 | 0.0041429
Low | 124 | 124 | 0 | 0 | 0 | [13 empty] | 1 |  | 0 | 0 | 80.6853 | 0 | 80.6853 | 0 | 0 | 0.026457 | 0.01381 | 0 | 0.0096668 | 0.0041429
Low | 125 | 125 | 0 | 0 | 0 | [13 empty] | 1 |  | 0 | 0 | 80.6853 | 0 | 80.6853 | 0 | 0 | 0.026457 | 0.01381 | 0 | 0.0096668 | 0.0041429
Low | 126 | 126 | 0 | 0 | 0 | [13 empty] | 1 |  | 0 | 0 | 80.6853 | 0 | 80.6853 | 0 | 0 | 0.026457 | 0.01381 | 0 | 0.0096668 | 0.0041429
Low | 127 | 127 | 0 | 0 | 0 | [13 empty] | 1 |  | 0 | 0 | 80.6853 | 0 | 80.6853 | 0 | 0 | 0.026457 | 0.01381 | 0 | 0.0096668 | 0.0041429
Low | 128 | 128 | 0 | 0 | 0 | [13 empty] | 1 |  | 0 | 0 | 80.6853 | 0 | 80.6853 | 0 | 0 | 0.026457 | 0.01381 | 0 | 0.0096668 | 0.0041429
Low | 129 | 129 | 0 | 0 | 0 | [13 empty] | 1 |  | 0 | 0 | 80.6853 | 0 | 80.6853 | 0 | 0 | 0.026457 | 0.01381 | 0 | 0.0096668 | 0.0041429
Low | 130 | 130 | 0 | 0 | 0 | [13 empty] | 1 |  | 0 | 0 | 80.6853 | 0 | 80.6853 | 0 | 0 | 0.026457 | 0.01381 | 0 | 0.0096668 | 0.0041429
Low | 131 | 131 | 0 | 0 | 0 | [13 empty] | 1 |  | 0 | 0 | 80.6853 | 0 | 80.6853 | 0 | 0 | 0.026457 | 0.01381 | 0 | 0.0096668 | 0.0041429
Low | 132 | 132 | 0 | 0 | 0 | [13 empty] | 1 |  | 0 | 0 | 80.6853 | 0 | 80.6853 | 0 | 0 | 0.026457 | 0.01381 | 0 | 0.0096668 | 0.0041429
Low | 133 | 133 | 0 | 0 | 0 | [13 empty] | 1 |  | 0 | 0 | 80.6853 | 0 | 80.6853 | 0 | 0 | 0.026457 | 0.01381 | 0 | 0.0096668 | 0.0041429
Low | 134 | 134 | 0 | 0 | 0 | [13 empty] | 1 |  | 0 | 0 | 80.6853 | 0 | 80.6853 | 0 | 0 | 0.026457 | 0.01381 | 0 | 0.0096668 | 0.0041429
Low | 135 | 135 | 0 | 0 | 0 | [13 empty] | 1 |  | 0 | 0 | 80.6853 | 0 | 80.6853 | 0 | 0 | 0.026457 | 0.01381 | 0 | 0.0096668 | 0.0041429
Low | 136 | 136 | 0 | 0 | 0 | [13 empty] | 1 |  | 0 | 0 | 80.6853 | 0 | 80.6853 | 0 | 0 | 0.026457 | 0.01381 | 0 | 0.0096668 | 0.0041429
Low | 137 | 137 | 0 | 0.027778 | 0.1 | [13 empty] | 1 |  | 0 | 0 | 80.6853 | 10.5772 | 91.2624 | 0 | 0 | 0.026457 | 0.01381 | 0 | 0.0096668 | 0.0041429
Low | 138 | 138 | 0.2 | 0.26389 | 0.95 | [13 empty] | 1 |  | 0.055556 | 0.0012212 | 80.6853 | 100.483 | 181.1695 | 0.010065 | 0 | 0.02646 | 0.01381 | 5.8762e-07 | 0.0096668 | 0.0041429
Low | 139 | 139 | 1.9 | 0.81944 | 2.95 | [13 empty] | 0 | 1.9 | 0.52778 | 0.11021 | 80.6853 | 312.0262 | 392.8217 | 0.20732 | 0 | 0.026517 | 0.01381 | 5.3033e-05 | 0.0096668 | 0.0041429
Low | 140 | 140 | 6.1 | 1.3611 | 4.9 | [13 empty] | 0 | 6.1 | 1.6944 | 1.136 | 80.6853 | 518.2809 | 600.1021 | 1.0168 | 0 | 0.0268 | 0.01381 | 0.00054663 | 0.0096668 | 0.0041429
Low | 141 | 141 | 11.7 | 1.4306 | 5.15 | [13 empty] | 0 | 11.7 | 3.25 | 4.1791 | 80.6853 | 544.7238 | 629.5882 | 2.0462 | 0 | 0.027368 | 0.01381 | 0.002011 | 0.0096668 | 0.0041429
Low | 142 | 142 | 16.4 | 1 | 3.6 | [13 empty] | 0 | 16.4 | 4.5556 | 8.2111 | 80.6853 | 380.7778 | 469.6742 | 2.1396 | 0 | 0.027962 | 0.01381 | 0.0039512 | 0.0096668 | 0.0041429
Low | 143 | 143 | 18.9 | 0.48611 | 1.75 | [13 empty] | 0 | 18.9 | 5.25 | 10.9053 | 80.6853 | 185.1003 | 276.6909 | 1.4526 | 0 | 0.028366 | 0.01381 | 0.0052476 | 0.0096668 | 0.0041429
Low | 144 | 144 | 19.9 | 0.26389 | 0.95 | [13 empty] | 0 | 19.9 | 5.5278 | 12.0899 | 80.6853 | 100.483 | 193.2582 | 1.0683 | 0 | 0.028663 | 0.01381 | 0.0058176 | 0.0096668 | 0.0041429
Low | 145 | 145 | 20.8 | 0.40278 | 1.45 | [13 empty] | 0 | 20.8 | 5.7778 | 13.2081 | 80.6853 | 153.3688 | 247.2623 | 1.4286 | 0 | 0.02906 | 0.01381 | 0.0063557 | 0.0096668 | 0.0041429
Low | 146 | 146 | 22.8 | 0.63889 | 2.3 | [13 empty] | 0 | 22.8 | 6.3333 | 15.8703 | 80.6853 | 243.2747 | 339.8303 | 2.1523 | 0 | 0.029657 | 0.01381 | 0.0076367 | 0.0096668 | 0.0041429
Low | 147 | 147 | 25.4 | 0.68056 | 2.45 | [13 empty] | 0 | 25.4 | 7.0556 | 19.6962 | 80.6853 | 259.1404 | 359.5219 | 2.5366 | 0 | 0.030362 | 0.01381 | 0.0094777 | 0.0096668 | 0.0041429
Low | 148 | 148 | 27.7 | 0.52778 | 1.9 | [13 empty] | 0 | 27.7 | 7.6944 | 23.4247 | 80.6853 | 200.966 | 305.0761 | 2.3474 | 0 | 0.031014 | 0.01381 | 0.011272 | 0.0096668 | 0.0041429
Low | 149 | 149 | 29.2 | 0.29167 | 1.05 | [13 empty] | 0 | 29.2 | 8.1111 | 26.0304 | 80.6853 | 111.0602 | 217.7759 | 1.7664 | 0 | 0.031505 | 0.01381 | 0.012526 | 0.0096668 | 0.0041429
Low | 150 | 150 | 29.8 | 0.027778 | 0.1 | [13 empty] | 0 | 29.8 | 8.2778 | 27.1111 | 80.6853 | 10.5772 | 118.3736 | 0.97987 | 0 | 0.031777 | 0.01381 | 0.013046 | 0.0096668 | 0.0041429
Low | 151 | 151 | 29.4 | -0.36111 | -1.3 | [13 empty] | 0 | 29.4 | 8.1667 | 26.3882 | 80.6853 | -137.5031 | -30.4296 | -0.24851 | 1.1229 | 0.031777 | 0.014122 | 0.012698 | 0.0098851 | 0.0042365
Low | 152 | 152 | 27.2 | -0.94444 | -3.4 | [13 empty] | 0 | 27.2 | 7.5556 | 22.5867 | 80.6853 | -359.6235 | -256.3515 | -1.9369 | 2.7172 | 0.031777 | 0.014876 | 0.010869 | 0.010413 | 0.0044629
Low | 153 | 153 | 22.6 | -1.375 | -4.95 | [13 empty] | 0 | 22.6 | 6.2778 | 15.5931 | 80.6853 | -523.5694 | -427.2911 | -2.6824 | 3.2869 | 0.031777 | 0.015789 | 0.0075033 | 0.011053 | 0.0047368
Low | 154 | 154 | 17.3 | -1.2917 | -4.65 | [13 empty] | 0 | 17.3 | 4.8056 | 9.1371 | 80.6853 | -491.838 | -402.0156 | -1.9319 | 2.3636 | 0.031777 | 0.016446 | 0.0043967 | 0.011512 | 0.0049338
Low | 155 | 155 | 13.3 | -0.73611 | -2.65 | [13 empty] | 0 | 13.3 | 3.6944 | 5.4003 | 80.6853 | -280.2948 | -194.2092 | -0.71749 | 1.0355 | 0.031777 | 0.016734 | 0.0025986 | 0.011714 | 0.0050201
Low | 156 | 156 | 12 | -0.097222 | -0.35 | [13 empty] | 0 | 12 | 3.3333 | 4.3962 | 80.6853 | -37.0201 | 48.0614 | 0.1602 | 0.1234 | 0.031821 | 0.016768 | 0.0021154 | 0.011738 | 0.0050304
Low | 157 | 157 | 12.6 | 0.29167 | 1.05 | [13 empty] | 0 | 12.6 | 3.5 | 4.8468 | 80.6853 | 111.0602 | 196.5923 | 0.68807 | 0 | 0.032013 | 0.016768 | 0.0023323 | 0.011738 | 0.0050304
Low | 158 | 158 | 14.1 | 0.63889 | 2.3 | [13 empty] | 0 | 14.1 | 3.9167 | 6.0695 | 80.6853 | 243.2747 | 330.0295 | 1.2926 | 0 | 0.032372 | 0.016768 | 0.0029206 | 0.011738 | 0.0050304
Low | 159 | 159 | 17.2 | 0.83333 | 3 | [13 empty] | 0 | 17.2 | 4.7778 | 9.0317 | 80.6853 | 317.3148 | 407.0319 | 1.9447 | 0 | 0.032912 | 0.016768 | 0.004346 | 0.011738 | 0.0050304
Low | 160 | 160 | 20.1 | 0.86111 | 3.1 | [13 empty] | 0 | 20.1 | 5.5833 | 12.3341 | 80.6853 | 327.892 | 420.9114 | 2.3501 | 0 | 0.033565 | 0.016768 | 0.0059351 | 0.011738 | 0.0050304
Low | 161 | 161 | 23.4 | 0.75 | 2.7 | [13 empty] | 0 | 23.4 | 6.5 | 16.7166 | 80.6853 | 285.5833 | 382.9852 | 2.4894 | 0 | 0.034256 | 0.016768 | 0.0080439 | 0.011738 | 0.0050304
Low | 162 | 162 | 25.5 | 0.58333 | 2.1 | [13 empty] | 0 | 25.5 | 7.0833 | 19.8516 | 80.6853 | 222.1204 | 322.6572 | 2.2855 | 0 | 0.034891 | 0.016768 | 0.0095525 | 0.011738 | 0.0050304
Low | 163 | 163 | 27.6 | 0.55556 | 2 | [13 empty] | 0 | 27.6 | 7.6667 | 23.2559 | 80.6853 | 211.5432 | 315.4844 | 2.4187 | 0 | 0.035563 | 0.016768 | 0.011191 | 0.011738 | 0.0050304
Low | 164 | 164 | 29.5 | 0.48611 | 1.75 | [13 empty] | 0 | 29.5 | 8.1944 | 26.568 | 80.6853 | 185.1003 | 292.3536 | 2.3957 | 0 | 0.036228 | 0.016768 | 0.012784 | 0.011738 | 0.0050304
Low | 165 | 165 | 31.1 | 0.36111 | 1.3 | [13 empty] | 0 | 31.1 | 8.6389 | 29.5281 | 80.6853 | 137.5031 | 247.7165 | 2.14 | 0 | 0.036823 | 0.016768 | 0.014209 | 0.011738 | 0.0050304
Low | 166 | 166 | 32.1 | 0.29167 | 1.05 | [13 empty] | 0 | 32.1 | 8.9167 | 31.4576 | 80.6853 | 111.0602 | 223.203 | 1.9902 | 0 | 0.037376 | 0.016768 | 0.015137 | 0.011738 | 0.0050304
Low | 167 | 167 | 33.2 | 0.43056 | 1.55 | [13 empty] | 0 | 33.2 | 9.2222 | 33.6505 | 80.6853 | 163.946 | 278.2817 | 2.5664 | 0 | 0.038088 | 0.016768 | 0.016192 | 0.011738 | 0.0050304
Low | 168 | 168 | 35.2 | 0.55556 | 2 | [13 empty] | 0 | 35.2 | 9.7778 | 37.8269 | 80.6853 | 211.5432 | 330.0554 | 3.2272 | 0 | 0.038985 | 0.016768 | 0.018202 | 0.011738 | 0.0050304
Low | 169 | 169 | 37.2 | 0.38889 | 1.4 | [13 empty] | 0 | 37.2 | 10.3333 | 42.2475 | 80.6853 | 148.0802 | 271.013 | 2.8005 | 0 | 0.039763 | 0.016768 | 0.020329 | 0.011738 | 0.0050304
Low | 170 | 170 | 38 | 0.027778 | 0.1 | [13 empty] | 0 | 38 | 10.5556 | 44.0841 | 80.6853 | 10.5772 | 135.3466 | 1.4287 | 0 | 0.04016 | 0.016768 | 0.021213 | 0.011738 | 0.0050304
Low | 171 | 171 | 37.4 | -0.40278 | -1.45 | [13 empty] | 0 | 37.4 | 10.3889 | 42.703 | 80.6853 | -153.3688 | -29.9806 | -0.31146 | 1.5933 | 0.04016 | 0.01721 | 0.020548 | 0.012047 | 0.0051631
Low | 172 | 172 | 35.1 | -0.88889 | -3.2 | [13 empty] | 0 | 35.1 | 9.75 | 37.6122 | 80.6853 | -338.4691 | -220.1716 | -2.1467 | 3.3001 | 0.04016 | 0.018127 | 0.018099 | 0.012689 | 0.0054381
Low | 173 | 173 | 31 | -1.1111 | -4 | [13 empty] | 0 | 31 | 8.6111 | 29.3385 | 80.6853 | -423.0864 | -313.0626 | -2.6958 | 3.6432 | 0.04016 | 0.019139 | 0.014118 | 0.013397 | 0.0057417
Low | 174 | 174 | 27.1 | -0.79167 | -2.85 | [13 empty] | 0 | 27.1 | 7.5278 | 22.4209 | 80.6853 | -301.4491 | -198.3429 | -1.4931 | 2.2692 | 0.04016 | 0.019769 | 0.010789 | 0.013839 | 0.0059308
Low | 175 | 175 | 25.3 | -0.27778 | -1 | [13 empty] | 0 | 25.3 | 7.0278 | 19.5414 | 80.6853 | -105.7716 | -5.5449 | -0.038968 | 0.74334 | 0.04016 | 0.019976 | 0.0094032 | 0.013983 | 0.0059928
Low | 176 | 176 | 25.1 | 0.083333 | 0.3 | [13 empty] | 0 | 25.1 | 6.9722 | 19.2337 | 80.6853 | 31.7315 | 131.6504 | 0.9179 | 0 | 0.040415 | 0.019976 | 0.0092552 | 0.013983 | 0.0059928
Low | 177 | 177 | 25.9 | 0.375 | 1.35 | [13 empty] | 0 | 25.9 | 7.1944 | 20.4793 | 80.6853 | 142.7917 | 243.9562 | 1.7551 | 0 | 0.040902 | 0.019976 | 0.0098545 | 0.013983 | 0.0059928
Low | 178 | 178 | 27.8 | 0.45833 | 1.65 | [13 empty] | 0 | 27.8 | 7.7222 | 23.5942 | 80.6853 | 174.5231 | 278.8026 | 2.153 | 0 | 0.0415 | 0.019976 | 0.011353 | 0.013983 | 0.0059928
Low | 179 | 179 | 29.2 | 0.25 | 0.9 | [13 empty] | 0 | 29.2 | 8.1111 | 26.0304 | 80.6853 | 95.1944 | 201.9101 | 1.6377 | 0 | 0.041955 | 0.019976 | 0.012526 | 0.013983 | 0.0059928
Low | 180 | 180 | 29.6 | 0.041667 | 0.15 | [13 empty] | 0 | 29.6 | 8.2222 | 26.7484 | 80.6853 | 15.8657 | 123.2995 | 1.0138 | 0 | 0.042237 | 0.019976 | 0.012871 | 0.013983 | 0.0059928
Low | 181 | 181 | 29.5 | -0.055556 | -0.2 | [13 empty] | 0 | 29.5 | 8.1944 | 26.568 | 80.6853 | -21.1543 | 86.099 | 0.70553 | 0.17335 | 0.042433 | 0.020024 | 0.012784 | 0.014017 | 0.0060072
Low | 182 | 182 | 29.2 | -0.16667 | -0.6 | [13 empty] | 0 | 29.2 | 8.1111 | 26.0304 | 80.6853 | -63.463 | 43.2527 | 0.35083 | 0.51476 | 0.04253 | 0.020167 | 0.012526 | 0.014117 | 0.0060501
Low | 183 | 183 | 28.3 | -0.43056 | -1.55 | [13 empty] | 0 | 28.3 | 7.8611 | 24.4505 | 80.6853 | -163.946 | -58.8102 | -0.46231 | 1.2888 | 0.04253 | 0.020525 | 0.011765 | 0.014368 | 0.0061575
Low | 184 | 184 | 26.1 | -0.65278 | -2.35 | [13 empty] | 0 | 26.1 | 7.25 | 20.7968 | 80.6853 | -248.5633 | -147.0812 | -1.0663 | 1.8021 | 0.04253 | 0.021026 | 0.010007 | 0.014718 | 0.0063077
Low | 185 | 185 | 23.6 | -0.70833 | -2.55 | [13 empty] | 0 | 23.6 | 6.5556 | 17.0035 | 80.6853 | -269.7176 | -172.0288 | -1.1277 | 1.7681 | 0.04253 | 0.021517 | 0.008182 | 0.015062 | 0.0064551
Low | 186 | 186 | 21 | -0.65278 | -2.35 | [13 empty] | 0 | 21 | 5.8333 | 13.4634 | 80.6853 | -248.5633 | -154.4146 | -0.90075 | 1.45 | 0.04253 | 0.02192 | 0.0064785 | 0.015344 | 0.0065759
Low | 187 | 187 | 18.9 | -0.54167 | -1.95 | [13 empty] | 0 | 18.9 | 5.25 | 10.9053 | 80.6853 | -206.2546 | -114.664 | -0.60199 | 1.0828 | 0.04253 | 0.02222 | 0.0052476 | 0.015554 | 0.0066661
Low | 188 | 188 | 17.1 | -0.44444 | -1.6 | [13 empty] | 0 | 17.1 | 4.75 | 8.927 | 80.6853 | -169.2346 | -79.6222 | -0.37821 | 0.80386 | 0.04253 | 0.022444 | 0.0042956 | 0.015711 | 0.0067331
Low | 189 | 189 | 15.7 | -0.36111 | -1.3 | [13 empty] | 0 | 15.7 | 4.3611 | 7.5251 | 80.6853 | -137.5031 | -49.2927 | -0.21497 | 0.59967 | 0.04253 | 0.02261 | 0.0036211 | 0.015827 | 0.0067831
Low | 190 | 190 | 14.5 | -0.27778 | -1 | [13 empty] | 0 | 14.5 | 4.0278 | 6.4188 | 80.6853 | -105.7716 | -18.6676 | -0.075189 | 0.42602 | 0.04253 | 0.022729 | 0.0030887 | 0.01591 | 0.0068186
Low | 191 | 191 | 13.7 | -0.22222 | -0.8 | [13 empty] | 0 | 13.7 | 3.8056 | 5.73 | 80.6853 | -84.6173 | 1.798 | 0.0068425 | 0.32202 | 0.042532 | 0.022818 | 0.0027573 | 0.015973 | 0.0068454
Low | 192 | 192 | 12.9 | -0.16667 | -0.6 | [13 empty] | 0 | 12.9 | 3.5833 | 5.0804 | 80.6853 | -63.463 | 22.3027 | 0.079918 | 0.22741 | 0.042554 | 0.022881 | 0.0024446 | 0.016017 | 0.0068644
Low | 193 | 193 | 12.5 | -0.097222 | -0.35 | [13 empty] | 0 | 12.5 | 3.4722 | 4.7702 | 80.6853 | -37.0201 | 48.4354 | 0.16818 | 0.12854 | 0.042601 | 0.022917 | 0.0022954 | 0.016042 | 0.0068751
Low | 194 | 194 | 12.2 | -0.069444 | -0.25 | [13 empty] | 0 | 12.2 | 3.3889 | 4.544 | 80.6853 | -26.4429 | 58.7863 | 0.19922 | 0.089612 | 0.042656 | 0.022942 | 0.0021865 | 0.016059 | 0.0068825
Low | 195 | 195 | 12 | -0.027778 | -0.1 | [13 empty] | 0 | 12 | 3.3333 | 4.3962 | 80.6853 | -10.5772 | 74.5043 | 0.24835 | 0.035257 | 0.042725 | 0.022952 | 0.0021154 | 0.016066 | 0.0068855
Low | 196 | 196 | 12 | 0 | 0 | [13 empty] | 0 | 12 | 3.3333 | 4.3962 | 80.6853 | 0 | 85.0815 | 0.2836 | 0 | 0.042804 | 0.022952 | 0.0021154 | 0.016066 | 0.0068855
Low | 197 | 197 | 12 | 0 | 0 | [13 empty] | 0 | 12 | 3.3333 | 4.3962 | 80.6853 | 0 | 85.0815 | 0.2836 | 0 | 0.042883 | 0.022952 | 0.0021154 | 0.016066 | 0.0068855
Low | 198 | 198 | 12 | 0.069444 | 0.25 | [13 empty] | 0 | 12 | 3.3333 | 4.3962 | 80.6853 | 26.4429 | 111.5244 | 0.37175 | 0 | 0.042986 | 0.022952 | 0.0021154 | 0.016066 | 0.0068855
Low | 199 | 199 | 12.5 | 0.13889 | 0.5 | [13 empty] | 0 | 12.5 | 3.4722 | 4.7702 | 80.6853 | 52.8858 | 138.3413 | 0.48035 | 0 | 0.04312 | 0.022952 | 0.0022954 | 0.016066 | 0.0068855
Low | 200 | 200 | 13 | 0.20833 | 0.75 | [13 empty] | 0 | 13 | 3.6111 | 5.1594 | 80.6853 | 79.3287 | 165.1734 | 0.59646 | 0 | 0.043285 | 0.022952 | 0.0024827 | 0.016066 | 0.0068855
Low | 201 | 201 | 14 | 0.27778 | 1 | [13 empty] | 0 | 14 | 3.8889 | 5.9837 | 80.6853 | 105.7716 | 192.4406 | 0.74838 | 0 | 0.043493 | 0.022952 | 0.0028793 | 0.016066 | 0.0068855
Low | 202 | 202 | 15 | 0.34722 | 1.25 | [13 empty] | 0 | 15 | 4.1667 | 6.8691 | 80.6853 | 132.2145 | 219.7689 | 0.9157 | 0 | 0.043748 | 0.022952 | 0.0033054 | 0.016066 | 0.0068855
Low | 203 | 203 | 16.5 | 0.55556 | 2 | [13 empty] | 0 | 16.5 | 4.5833 | 8.3116 | 80.6853 | 211.5432 | 300.5401 | 1.3775 | 0 | 0.04413 | 0.022952 | 0.0039995 | 0.016066 | 0.0068855
Low | 204 | 204 | 19 | 0.65278 | 2.35 | [13 empty] | 0 | 19 | 5.2778 | 11.021 | 80.6853 | 248.5633 | 340.2696 | 1.7959 | 0 | 0.044629 | 0.022952 | 0.0053033 | 0.016066 | 0.0068855
Low | 205 | 205 | 21.2 | 0.66667 | 2.4 | [13 empty] | 0 | 21.2 | 5.8889 | 13.721 | 80.6853 | 253.8519 | 348.2582 | 2.0509 | 0 | 0.045199 | 0.022952 | 0.0066025 | 0.016066 | 0.0068855
Low | 206 | 206 | 23.8 | 0.79167 | 2.85 | [13 empty] | 0 | 23.8 | 6.6111 | 17.2929 | 80.6853 | 301.4491 | 399.4273 | 2.6407 | 0 | 0.045932 | 0.022952 | 0.0083213 | 0.016066 | 0.0068855
Low | 207 | 207 | 26.9 | 0.80556 | 2.9 | [13 empty] | 0 | 26.9 | 7.4722 | 22.0912 | 80.6853 | 306.7377 | 409.5142 | 3.06 | 0 | 0.046782 | 0.022952 | 0.01063 | 0.016066 | 0.0068855
Low | 208 | 208 | 29.6 | 0.70833 | 2.55 | [13 empty] | 0 | 29.6 | 8.2222 | 26.7484 | 80.6853 | 269.7176 | 377.1513 | 3.101 | 0 | 0.047644 | 0.022952 | 0.012871 | 0.016066 | 0.0068855
Low | 209 | 209 | 32 | 0.77778 | 2.8 | [13 empty] | 0 | 32 | 8.8889 | 31.2619 | 80.6853 | 296.1605 | 408.1076 | 3.6276 | 0 | 0.048651 | 0.022952 | 0.015043 | 0.016066 | 0.0068855
Low | 210 | 210 | 35.2 | 0.76389 | 2.75 | [13 empty] | 0 | 35.2 | 9.7778 | 37.8269 | 80.6853 | 290.8719 | 409.3841 | 4.0029 | 0 | 0.049763 | 0.022952 | 0.018202 | 0.016066 | 0.0068855
Low | 211 | 211 | 37.5 | 0.55556 | 2 | [13 empty] | 0 | 37.5 | 10.4167 | 42.9316 | 80.6853 | 211.5432 | 335.1601 | 3.4913 | 0 | 0.050733 | 0.022952 | 0.020659 | 0.016066 | 0.0068855
Low | 212 | 212 | 39.2 | 0.41667 | 1.5 | [13 empty] | 0 | 39.2 | 10.8889 | 46.9123 | 80.6853 | 158.6574 | 286.255 | 3.117 | 0 | 0.051599 | 0.022952 | 0.022574 | 0.016066 | 0.0068855
Low | 213 | 213 | 40.5 | 0.33333 | 1.2 | [13 empty] | 0 | 40.5 | 11.25 | 50.0755 | 80.6853 | 126.9259 | 257.6867 | 2.899 | 0 | 0.052404 | 0.022952 | 0.024096 | 0.016066 | 0.0068855
Low | 214 | 214 | 41.6 | 0.36111 | 1.3 | [13 empty] | 0 | 41.6 | 11.5556 | 52.8326 | 80.6853 | 137.5031 | 271.0209 | 3.1318 | 0 | 0.053274 | 0.022952 | 0.025423 | 0.016066 | 0.0068855
Low | 215 | 215 | 43.1 | 0.47222 | 1.7 | [13 empty] | 0 | 43.1 | 11.9722 | 56.7113 | 80.6853 | 179.8117 | 317.2083 | 3.7977 | 0 | 0.054329 | 0.022952 | 0.027289 | 0.016066 | 0.0068855
Low | 216 | 216 | 45 | 0.55556 | 2 | [13 empty] | 0 | 45 | 12.5 | 61.8216 | 80.6853 | 211.5432 | 354.0501 | 4.4256 | 0 | 0.055558 | 0.022952 | 0.029748 | 0.016066 | 0.0068855
Low | 217 | 217 | 47.1 | 0.55556 | 2 | [13 empty] | 0 | 47.1 | 13.0833 | 67.7262 | 80.6853 | 211.5432 | 359.9547 | 4.7094 | 0 | 0.056866 | 0.022952 | 0.03259 | 0.016066 | 0.0068855
Low | 218 | 218 | 49 | 0.48611 | 1.75 | [13 empty] | 0 | 49 | 13.6111 | 73.3005 | 80.6853 | 185.1003 | 339.0861 | 4.6153 | 0 | 0.058148 | 0.022952 | 0.035272 | 0.016066 | 0.0068855
Low | 219 | 219 | 50.6 | 0.38889 | 1.4 | [13 empty] | 0 | 50.6 | 14.0556 | 78.1657 | 80.6853 | 148.0802 | 306.9312 | 4.3141 | 0 | 0.059347 | 0.022952 | 0.037613 | 0.016066 | 0.0068855
Low | 220 | 220 | 51.8 | 0.29167 | 1.05 | [13 empty] | 0 | 51.8 | 14.3889 | 81.9171 | 80.6853 | 111.0602 | 273.6626 | 3.9377 | 0 | 0.060441 | 0.022952 | 0.039418 | 0.016066 | 0.0068855
Low | 221 | 221 | 52.7 | 0.18056 | 0.65 | [13 empty] | 0 | 52.7 | 14.6389 | 84.7883 | 80.6853 | 68.7515 | 234.2252 | 3.4288 | 0 | 0.061393 | 0.022952 | 0.0408 | 0.016066 | 0.0068855
Low | 222 | 222 | 53.1 | 0.11111 | 0.4 | [13 empty] | 0 | 53.1 | 14.75 | 86.0803 | 80.6853 | 42.3086 | 209.0743 | 3.0838 | 0 | 0.06225 | 0.022952 | 0.041421 | 0.016066 | 0.0068855
Low | 223 | 223 | 53.5 | 0.097222 | 0.35 | [13 empty] | 0 | 53.5 | 14.8611 | 87.3821 | 80.6853 | 37.0201 | 205.0875 | 3.0478 | 0 | 0.063096 | 0.022952 | 0.042048 | 0.016066 | 0.0068855
Low | 224 | 224 | 53.8 | 0.097222 | 0.35 | [13 empty] | 0 | 53.8 | 14.9444 | 88.3648 | 80.6853 | 37.0201 | 206.0702 | 3.0796 | 0 | 0.063952 | 0.022952 | 0.042521 | 0.016066 | 0.0068855
Low | 225 | 225 | 54.2 | 0.13889 | 0.5 | [13 empty] | 0 | 54.2 | 15.0556 | 89.6837 | 80.6853 | 52.8858 | 223.2548 | 3.3612 | 0 | 0.064885 | 0.022952 | 0.043155 | 0.016066 | 0.0068855
Low | 226 | 226 | 54.8 | 0.15278 | 0.55 | [13 empty] | 0 | 54.8 | 15.2222 | 91.6803 | 80.6853 | 58.1744 | 230.54 | 3.5093 | 0 | 0.06586 | 0.022952 | 0.044116 | 0.016066 | 0.0068855
Low | 227 | 227 | 55.3 | 0.13889 | 0.5 | [13 empty] | 0 | 55.3 | 15.3611 | 93.3609 | 80.6853 | 52.8858 | 226.932 | 3.4859 | 0 | 0.066829 | 0.022952 | 0.044925 | 0.016066 | 0.0068855
Low | 228 | 228 | 55.8 | 0.125 | 0.45 | [13 empty] | 0 | 55.8 | 15.5 | 95.0568 | 80.6853 | 47.5972 | 223.3393 | 3.4618 | 0 | 0.06779 | 0.022952 | 0.045741 | 0.016066 | 0.0068855
Low | 229 | 229 | 56.2 | 0.097222 | 0.35 | [13 empty] | 0 | 56.2 | 15.6111 | 96.4245 | 80.6853 | 37.0201 | 214.1299 | 3.3428 | 0 | 0.068719 | 0.022952 | 0.046399 | 0.016066 | 0.0068855
Low | 230 | 230 | 56.5 | 0.041667 | 0.15 | [13 empty] | 0 | 56.5 | 15.6944 | 97.4567 | 80.6853 | 15.8657 | 194.0078 | 3.0448 | 0 | 0.069565 | 0.022952 | 0.046896 | 0.016066 | 0.0068855
Low | 231 | 231 | 56.5 | -0.041667 | -0.15 | [13 empty] | 0 | 56.5 | 15.6944 | 97.4567 | 80.6853 | -15.8657 | 162.2763 | 2.5468 | 0.249 | 0.070272 | 0.023021 | 0.046896 | 0.016115 | 0.0069062
Low | 232 | 232 | 56.2 | -0.22222 | -0.8 | [13 empty] | 0 | 56.2 | 15.6111 | 96.4245 | 80.6853 | -84.6173 | 92.4925 | 1.4439 | 1.321 | 0.070673 | 0.023388 | 0.046399 | 0.016371 | 0.0070163
Low | 233 | 233 | 54.9 | -0.45833 | -1.65 | [13 empty] | 0 | 54.9 | 15.25 | 92.0152 | 80.6853 | -174.5231 | -1.8226 | -0.027795 | 2.6615 | 0.070673 | 0.024127 | 0.044277 | 0.016889 | 0.0072381
Low | 234 | 234 | 52.9 | -0.54167 | -1.95 | [13 empty] | 0 | 52.9 | 14.6944 | 85.4331 | 80.6853 | -206.2546 | -40.1362 | -0.58978 | 3.0308 | 0.070673 | 0.024969 | 0.04111 | 0.017478 | 0.0074907
Low | 235 | 235 | 51 | -0.43056 | -1.55 | [13 empty] | 0 | 51 | 14.1667 | 79.4064 | 80.6853 | -163.946 | -3.8543 | -0.054603 | 2.3226 | 0.070673 | 0.025614 | 0.03821 | 0.01793 | 0.0076842
Low | 236 | 236 | 49.8 | -0.25 | -0.9 | [13 empty] | 0 | 49.8 | 13.8333 | 75.7136 | 80.6853 | -95.1944 | 61.2044 | 0.84666 | 1.3169 | 0.070908 | 0.02598 | 0.036433 | 0.018186 | 0.007794
Low | 237 | 237 | 49.2 | -0.19444 | -0.7 | [13 empty] | 0 | 49.2 | 13.6667 | 73.9001 | 80.6853 | -74.0401 | 80.5453 | 1.1008 | 1.0119 | 0.071214 | 0.026261 | 0.03556 | 0.018383 | 0.0078783
Low | 238 | 238 | 48.4 | -0.31944 | -1.15 | [13 empty] | 0 | 48.4 | 13.4444 | 71.5164 | 80.6853 | -121.6373 | 30.5643 | 0.41092 | 1.6353 | 0.071328 | 0.026715 | 0.034413 | 0.018701 | 0.0080146
Low | 239 | 239 | 46.9 | -0.56944 | -2.05 | [13 empty] | 0 | 46.9 | 13.0278 | 67.1523 | 80.6853 | -216.8318 | -68.9942 | -0.89884 | 2.8248 | 0.071328 | 0.0275 | 0.032313 | 0.01925 | 0.00825
Low | 240 | 240 | 44.3 | -0.75 | -2.7 | [13 empty] | 0 | 44.3 | 12.3056 | 59.9132 | 80.6853 | -285.5833 | -144.9849 | -1.7841 | 3.5143 | 0.071328 | 0.028476 | 0.02883 | 0.019933 | 0.0085428
Low | 241 | 241 | 41.5 | -0.66667 | -2.4 | [13 empty] | 0 | 41.5 | 11.5278 | 52.5789 | 80.6853 | -253.8519 | -120.5877 | -1.3901 | 2.9263 | 0.071328 | 0.029289 | 0.025301 | 0.020502 | 0.0087867
Low | 242 | 242 | 39.5 | -0.625 | -2.25 | [13 empty] | 0 | 39.5 | 10.9722 | 47.6331 | 80.6853 | -237.9861 | -109.6677 | -1.2033 | 2.6112 | 0.071328 | 0.030014 | 0.022921 | 0.02101 | 0.0090043
Low | 243 | 243 | 37 | -0.68056 | -2.45 | [13 empty] | 0 | 37 | 10.2778 | 41.7944 | 80.6853 | -259.1404 | -136.6607 | -1.4046 | 2.6634 | 0.071328 | 0.030754 | 0.020111 | 0.021528 | 0.0092262
Low | 244 | 244 | 34.6 | -0.65278 | -2.35 | [13 empty] | 0 | 34.6 | 9.6111 | 36.5483 | 80.6853 | -248.5633 | -131.3297 | -1.2622 | 2.389 | 0.071328 | 0.031418 | 0.017587 | 0.021992 | 0.0094253
Low | 245 | 245 | 32.3 | -0.77778 | -2.8 | [13 empty] | 0 | 32.3 | 8.9722 | 31.8508 | 80.6853 | -296.1605 | -183.6244 | -1.6475 | 2.6572 | 0.071328 | 0.032156 | 0.015326 | 0.022509 | 0.0096467
Low | 246 | 246 | 29 | -1 | -3.6 | [13 empty] | 0 | 29 | 8.0556 | 25.675 | 80.6853 | -380.7778 | -274.4175 | -2.2106 | 3.0674 | 0.071328 | 0.033008 | 0.012355 | 0.023106 | 0.0099024
Low | 247 | 247 | 25.1 | -0.94444 | -3.4 | [13 empty] | 0 | 25.1 | 6.9722 | 19.2337 | 80.6853 | -359.6235 | -259.7045 | -1.8107 | 2.5074 | 0.071328 | 0.033704 | 0.0092552 | 0.023593 | 0.010111
Low | 248 | 248 | 22.2 | -0.58333 | -2.1 | [13 empty] | 0 | 22.2 | 6.1667 | 15.046 | 80.6853 | -222.1204 | -126.3891 | -0.7794 | 1.3697 | 0.071328 | 0.034085 | 0.0072401 | 0.023859 | 0.010225
Low | 249 | 249 | 20.9 | -0.25 | -0.9 | [13 empty] | 0 | 20.9 | 5.8056 | 13.3354 | 80.6853 | -95.1944 | -1.1737 | -0.006814 | 0.55266 | 0.071328 | 0.034238 | 0.006417 | 0.023967 | 0.010272
Low | 250 | 250 | 20.4 | -0.19444 | -0.7 | [13 empty] | 0 | 20.4 | 5.6667 | 12.705 | 80.6853 | -74.0401 | 19.3502 | 0.10965 | 0.41956 | 0.071359 | 0.034355 | 0.0061136 | 0.024048 | 0.010306
Low | 251 | 251 | 19.5 | -0.27778 | -1 | [13 empty] | 0 | 19.5 | 5.4167 | 11.6087 | 80.6853 | -105.7716 | -13.4776 | -0.073004 | 0.57293 | 0.071359 | 0.034514 | 0.0055861 | 0.02416 | 0.010354
Low | 252 | 252 | 18.4 | -0.23611 | -0.85 | [13 empty] | 0 | 18.4 | 5.1111 | 10.336 | 80.6853 | -89.9059 | 1.1154 | 0.0057008 | 0.45952 | 0.07136 | 0.034642 | 0.0049736 | 0.024249 | 0.010393
Low | 253 | 253 | 17.8 | -0.083333 | -0.3 | [13 empty] | 0 | 17.8 | 4.9444 | 9.6729 | 80.6853 | -31.7315 | 58.6267 | 0.28988 | 0.15689 | 0.071441 | 0.034685 | 0.0046545 | 0.02428 | 0.010406
Low | 254 | 254 | 17.8 | -0.055556 | -0.2 | [13 empty] | 0 | 17.8 | 4.9444 | 9.6729 | 80.6853 | -21.1543 | 69.2038 | 0.34217 | 0.1046 | 0.071536 | 0.034714 | 0.0046545 | 0.0243 | 0.010414
Low | 255 | 255 | 17.4 | -0.29167 | -1.05 | [13 empty] | 0 | 17.4 | 4.8333 | 9.243 | 80.6853 | -111.0602 | -21.1319 | -0.10214 | 0.53679 | 0.071536 | 0.034863 | 0.0044477 | 0.024404 | 0.010459
Low | 256 | 256 | 15.7 | -0.40278 | -1.45 | [13 empty] | 0 | 15.7 | 4.3611 | 7.5251 | 80.6853 | -153.3688 | -65.1584 | -0.28416 | 0.66886 | 0.071536 | 0.035049 | 0.0036211 | 0.024534 | 0.010515
Low | 257 | 257 | 14.5 | -0.041667 | -0.15 | [13 empty] | 0 | 14.5 | 4.0278 | 6.4188 | 80.6853 | -15.8657 | 71.2383 | 0.28693 | 0.063904 | 0.071615 | 0.035067 | 0.0030887 | 0.024547 | 0.01052
Low | 258 | 258 | 15.4 | 0.47222 | 1.7 | [13 empty] | 0 | 15.4 | 4.2778 | 7.2403 | 80.6853 | 179.8117 | 267.7373 | 1.1453 | 0 | 0.071934 | 0.035067 | 0.003484 | 0.024547 | 0.01052
Low | 259 | 259 | 17.9 | 0.72222 | 2.6 | [13 empty] | 0 | 17.9 | 4.9722 | 9.7819 | 80.6853 | 275.0062 | 365.4733 | 1.8172 | 0 | 0.072438 | 0.035067 | 0.004707 | 0.024547 | 0.01052
Low | 260 | 260 | 20.6 | 0.73611 | 2.65 | [13 empty] | 0 | 20.6 | 5.7222 | 12.9554 | 80.6853 | 280.2948 | 373.9354 | 2.1397 | 0 | 0.073033 | 0.035067 | 0.0062341 | 0.024547 | 0.01052
Low | 261 | 261 | 23.2 | 0.70833 | 2.55 | [13 empty] | 0 | 23.2 | 6.4444 | 16.432 | 80.6853 | 269.7176 | 366.8349 | 2.364 | 0 | 0.073689 | 0.035067 | 0.007907 | 0.024547 | 0.01052
Low | 262 | 262 | 25.7 | 0.76389 | 2.75 | [13 empty] | 0 | 25.7 | 7.1389 | 20.1642 | 80.6853 | 290.8719 | 391.7214 | 2.7965 | 0 | 0.074466 | 0.035067 | 0.0097029 | 0.024547 | 0.01052
Low | 263 | 263 | 28.7 | 0.94444 | 3.4 | [13 empty] | 0 | 28.7 | 7.9722 | 25.1466 | 80.6853 | 359.6235 | 465.4553 | 3.7107 | 0 | 0.075497 | 0.035067 | 0.0121 | 0.024547 | 0.01052
Low | 264 | 264 | 32.5 | 1.0278 | 3.7 | [13 empty] | 0 | 32.5 | 9.0278 | 32.2464 | 80.6853 | 391.3549 | 504.2867 | 4.5526 | 0 | 0.076762 | 0.035067 | 0.015517 | 0.024547 | 0.01052
Low | 265 | 265 | 36.1 | 0.90278 | 3.25 | [13 empty] | 0 | 36.1 | 10.0278 | 39.7859 | 80.6853 | 343.7577 | 464.2289 | 4.6552 | 0 | 0.078055 | 0.035067 | 0.019145 | 0.024547 | 0.01052
Low | 266 | 266 | 39 | 0.65278 | 2.35 | [13 empty] | 0 | 39 | 10.8333 | 46.4349 | 80.6853 | 248.5633 | 375.6834 | 4.0699 | 0 | 0.079185 | 0.035067 | 0.022344 | 0.024547 | 0.01052
Low | 267 | 267 | 40.8 | 0.54167 | 1.95 | [13 empty] | 0 | 40.8 | 11.3333 | 50.8201 | 80.6853 | 206.2546 | 337.76 | 3.8279 | 0 | 0.080249 | 0.035067 | 0.024454 | 0.024547 | 0.01052
Low | 268 | 268 | 42.9 | 0.5 | 1.8 | [13 empty] | 0 | 42.9 | 11.9167 | 56.1862 | 80.6853 | 190.3889 | 327.2604 | 3.8999 | 0 | 0.081332 | 0.035067 | 0.027037 | 0.024547 | 0.01052
Low | 269 | 269 | 44.4 | 0.41667 | 1.5 | [13 empty] | 0 | 44.4 | 12.3333 | 60.184 | 80.6853 | 158.6574 | 299.5267 | 3.6942 | 0 | 0.082358 | 0.035067 | 0.02896 | 0.024547 | 0.01052
Low | 270 | 270 | 45.9 | 0.22222 | 0.8 | [13 empty] | 0 | 45.9 | 12.75 | 64.3192 | 80.6853 | 84.6173 | 229.6217 | 2.9277 | 0 | 0.083171 | 0.035067 | 0.03095 | 0.024547 | 0.01052
Low | 271 | 271 | 46 | -0.041667 | -0.15 | [13 empty] | 0 | 46 | 12.7778 | 64.5997 | 80.6853 | -15.8657 | 129.4193 | 1.6537 | 0.20273 | 0.083631 | 0.035123 | 0.031085 | 0.024586 | 0.010537
Low | 272 | 272 | 45.6 | -0.097222 | -0.35 | [13 empty] | 0 | 45.6 | 12.6667 | 63.4811 | 80.6853 | -37.0201 | 107.1464 | 1.3572 | 0.46892 | 0.084008 | 0.035254 | 0.030547 | 0.024677 | 0.010576
Low | 273 | 273 | 45.3 | -0.26389 | -0.95 | [13 empty] | 0 | 45.3 | 12.5833 | 62.6486 | 80.6853 | -100.483 | 42.8509 | 0.53921 | 1.2644 | 0.084157 | 0.035605 | 0.030146 | 0.024923 | 0.010681
Low | 274 | 274 | 43.7 | -0.625 | -2.25 | [13 empty] | 0 | 43.7 | 12.1389 | 58.3012 | 80.6853 | -237.9861 | -98.9996 | -1.2017 | 2.8889 | 0.084157 | 0.036407 | 0.028054 | 0.025485 | 0.010922
Low | 275 | 275 | 40.8 | -0.79167 | -2.85 | [13 empty] | 0 | 40.8 | 11.3333 | 50.8201 | 80.6853 | -301.4491 | -169.9437 | -1.926 | 3.4164 | 0.084157 | 0.037356 | 0.024454 | 0.026149 | 0.011207
Low | 276 | 276 | 38 | -0.88889 | -3.2 | [13 empty] | 0 | 38 | 10.5556 | 44.0841 | 80.6853 | -338.4691 | -213.6997 | -2.2557 | 3.5727 | 0.084157 | 0.038349 | 0.021213 | 0.026844 | 0.011505
Low | 277 | 277 | 34.4 | -0.98611 | -3.55 | [13 empty] | 0 | 34.4 | 9.5556 | 36.127 | 80.6853 | -375.4892 | -258.6769 | -2.4718 | 3.588 | 0.084157 | 0.039345 | 0.017384 | 0.027542 | 0.011804
Low | 278 | 278 | 30.9 | -1.2361 | -4.45 | [13 empty] | 0 | 30.9 | 8.5833 | 29.1496 | 80.6853 | -470.6836 | -360.8488 | -3.0973 | 4.04 | 0.084157 | 0.040468 | 0.014027 | 0.028327 | 0.01214
Low | 279 | 279 | 25.5 | -1.3194 | -4.75 | [13 empty] | 0 | 25.5 | 7.0833 | 19.8516 | 80.6853 | -502.4151 | -401.8782 | -2.8466 | 3.5588 | 0.084157 | 0.041456 | 0.0095525 | 0.029019 | 0.012437
Low | 280 | 280 | 21.4 | -0.73611 | -2.65 | [13 empty] | 0 | 21.4 | 5.9444 | 13.9811 | 80.6853 | -280.2948 | -185.6283 | -1.1035 | 1.6662 | 0.084157 | 0.041919 | 0.0067277 | 0.029343 | 0.012576
Low | 281 | 281 | 20.2 | 0.20833 | 0.75 | [13 empty] | 0 | 20.2 | 5.6111 | 12.4571 | 80.6853 | 79.3287 | 172.4711 | 0.96775 | 0 | 0.084426 | 0.041919 | 0.0059943 | 0.029343 | 0.012576
Low | 282 | 282 | 22.9 | 0.88889 | 3.2 | [13 empty] | 0 | 22.9 | 6.3611 | 16.0098 | 80.6853 | 338.4691 | 435.1642 | 2.7681 | 0 | 0.085195 | 0.041919 | 0.0077038 | 0.029343 | 0.012576
Low | 283 | 283 | 26.6 | 1.0139 | 3.65 | [13 empty] | 0 | 26.6 | 7.3889 | 21.6012 | 80.6853 | 386.0664 | 488.3529 | 3.6084 | 0 | 0.086197 | 0.041919 | 0.010394 | 0.029343 | 0.012576
Low | 284 | 284 | 30.2 | 1.0417 | 3.75 | [13 empty] | 0 | 30.2 | 8.3889 | 27.8438 | 80.6853 | 396.6435 | 505.1726 | 4.2378 | 0 | 0.087375 | 0.041919 | 0.013398 | 0.029343 | 0.012576
Low | 285 | 285 | 34.1 | 1 | 3.6 | [13 empty] | 0 | 34.1 | 9.4722 | 35.4996 | 80.6853 | 380.7778 | 496.9627 | 4.7073 | 0 | 0.088682 | 0.041919 | 0.017082 | 0.029343 | 0.012576
Low | 286 | 286 | 37.4 | 0.91667 | 3.3 | [13 empty] | 0 | 37.4 | 10.3889 | 42.703 | 80.6853 | 349.0463 | 472.4346 | 4.9081 | 0 | 0.090046 | 0.041919 | 0.020548 | 0.029343 | 0.012576
Low | 287 | 287 | 40.7 | 0.91667 | 3.3 | [13 empty] | 0 | 40.7 | 11.3056 | 50.5713 | 80.6853 | 349.0463 | 480.3028 | 5.4301 | 0 | 0.091554 | 0.041919 | 0.024335 | 0.029343 | 0.012576
Low | 288 | 288 | 44 | 0.91667 | 3.3 | [13 empty] | 0 | 44 | 12.2222 | 59.1045 | 80.6853 | 349.0463 | 488.8361 | 5.9747 | 0 | 0.093214 | 0.041919 | 0.028441 | 0.029343 | 0.012576
Low | 289 | 289 | 47.3 | 0.72222 | 2.6 | [13 empty] | 0 | 47.3 | 13.1389 | 68.3026 | 80.6853 | 275.0062 | 423.9941 | 5.5708 | 0 | 0.094761 | 0.041919 | 0.032867 | 0.029343 | 0.012576
Low | 290 | 290 | 49.2 | 0.34722 | 1.25 | [13 empty] | 0 | 49.2 | 13.6667 | 73.9001 | 80.6853 | 132.2145 | 286.7999 | 3.9196 | 0 | 0.09585 | 0.041919 | 0.03556 | 0.029343 | 0.012576
Low | 291 | 291 | 49.8 | 0 | 0 | [13 empty] | 0 | 49.8 | 13.8333 | 75.7136 | 80.6853 | 0 | 156.3988 | 2.1635 | 0 | 0.096451 | 0.041919 | 0.036433 | 0.029343 | 0.012576
Low | 292 | 292 | 49.2 | -0.23611 | -0.85 | [13 empty] | 0 | 49.2 | 13.6667 | 73.9001 | 80.6853 | -89.9059 | 64.6795 | 0.88395 | 1.2287 | 0.096696 | 0.04226 | 0.03556 | 0.029582 | 0.012678
Low | 293 | 293 | 48.1 | -0.26389 | -0.95 | [13 empty] | 0 | 48.1 | 13.3611 | 70.6326 | 80.6853 | -100.483 | 50.8348 | 0.67921 | 1.3426 | 0.096885 | 0.042633 | 0.033988 | 0.029843 | 0.01279
Low | 294 | 294 | 47.3 | -0.18056 | -0.65 | [13 empty] | 0 | 47.3 | 13.1389 | 68.3026 | 80.6853 | -68.7515 | 80.2363 | 1.0542 | 0.90332 | 0.097178 | 0.042884 | 0.032867 | 0.030019 | 0.012865
Low | 295 | 295 | 46.8 | -0.083333 | -0.3 | [13 empty] | 0 | 46.8 | 13 | 66.8662 | 80.6853 | -31.7315 | 115.82 | 1.5057 | 0.41251 | 0.097596 | 0.042999 | 0.032176 | 0.030099 | 0.0129
Low | 296 | 296 | 46.7 | 0 | 0 | [13 empty] | 0 | 46.7 | 12.9722 | 66.5808 | 80.6853 | 0 | 147.266 | 1.9104 | 0 | 0.098127 | 0.042999 | 0.032038 | 0.030099 | 0.0129
Low | 297 | 297 | 46.8 | 0.055556 | 0.2 | [13 empty] | 0 | 46.8 | 13 | 66.8662 | 80.6853 | 21.1543 | 168.7058 | 2.1932 | 0 | 0.098736 | 0.042999 | 0.032176 | 0.030099 | 0.0129
Low | 298 | 298 | 47.1 | 0.069444 | 0.25 | [13 empty] | 0 | 47.1 | 13.0833 | 67.7262 | 80.6853 | 26.4429 | 174.8544 | 2.2877 | 0 | 0.099371 | 0.042999 | 0.03259 | 0.030099 | 0.0129
Low | 299 | 299 | 47.3 | 0.027778 | 0.1 | [13 empty] | 0 | 47.3 | 13.1389 | 68.3026 | 80.6853 | 10.5772 | 159.565 | 2.0965 | 0 | 0.099954 | 0.042999 | 0.032867 | 0.030099 | 0.0129
Low | 300 | 300 | 47.3 | -0.027778 | -0.1 | [13 empty] | 0 | 47.3 | 13.1389 | 68.3026 | 80.6853 | -10.5772 | 138.4107 | 1.8186 | 0.13897 | 0.10046 | 0.043037 | 0.032867 | 0.030126 | 0.012911
Low | 301 | 301 | 47.1 | -0.097222 | -0.35 | [13 empty] | 0 | 47.1 | 13.0833 | 67.7262 | 80.6853 | -37.0201 | 111.3914 | 1.4574 | 0.48435 | 0.10086 | 0.043172 | 0.03259 | 0.03022 | 0.012952
Low | 302 | 302 | 46.6 | -0.18056 | -0.65 | [13 empty] | 0 | 46.6 | 12.9444 | 66.2959 | 80.6853 | -68.7515 | 78.2297 | 1.0126 | 0.88995 | 0.10115 | 0.043419 | 0.031901 | 0.030393 | 0.013026
Low | 303 | 303 | 45.8 | -0.25 | -0.9 | [13 empty] | 0 | 45.8 | 12.7222 | 64.0392 | 80.6853 | -95.1944 | 49.53 | 0.63013 | 1.2111 | 0.10132 | 0.043755 | 0.030815 | 0.030629 | 0.013127
Low | 304 | 304 | 44.8 | -0.34722 | -1.25 | [13 empty] | 0 | 44.8 | 12.4444 | 61.2733 | 80.6853 | -132.2145 | 9.744 | 0.12126 | 1.6453 | 0.10135 | 0.044213 | 0.029484 | 0.030949 | 0.013264
Low | 305 | 305 | 43.3 | -0.41667 | -1.5 | [13 empty] | 0 | 43.3 | 12.0278 | 57.2388 | 80.6853 | -158.6574 | -20.7333 | -0.24938 | 1.9083 | 0.10135 | 0.044743 | 0.027543 | 0.03132 | 0.013423
Low | 306 | 306 | 41.8 | -0.34722 | -1.25 | [13 empty] | 0 | 41.8 | 11.6111 | 53.3418 | 80.6853 | -132.2145 | 1.8126 | 0.021046 | 1.5352 | 0.10136 | 0.045169 | 0.025668 | 0.031618 | 0.013551
Low | 307 | 307 | 40.8 | -0.20833 | -0.75 | [13 empty] | 0 | 40.8 | 11.3333 | 50.8201 | 80.6853 | -79.3287 | 52.1767 | 0.59134 | 0.89906 | 0.10152 | 0.045419 | 0.024454 | 0.031793 | 0.013626
Low | 308 | 308 | 40.3 | -0.097222 | -0.35 | [13 empty] | 0 | 40.3 | 11.1944 | 49.5821 | 80.6853 | -37.0201 | 93.2473 | 1.0439 | 0.41442 | 0.10181 | 0.045534 | 0.023859 | 0.031874 | 0.01366
Low | 309 | 309 | 40.1 | -0.083333 | -0.3 | [13 empty] | 0 | 40.1 | 11.1389 | 49.0912 | 80.6853 | -31.7315 | 98.045 | 1.0921 | 0.35345 | 0.10212 | 0.045632 | 0.023622 | 0.031942 | 0.01369
Low | 310 | 310 | 39.7 | -0.125 | -0.45 | [13 empty] | 0 | 39.7 | 11.0278 | 48.1167 | 80.6853 | -47.5972 | 81.2048 | 0.89551 | 0.52489 | 0.10237 | 0.045778 | 0.023154 | 0.032045 | 0.013733
Low | 311 | 311 | 39.2 | -0.16667 | -0.6 | [13 empty] | 0 | 39.2 | 10.8889 | 46.9123 | 80.6853 | -63.463 | 64.1347 | 0.69836 | 0.69104 | 0.10256 | 0.04597 | 0.022574 | 0.032179 | 0.013791
Low | 312 | 312 | 38.5 | -0.25 | -0.9 | [13 empty] | 0 | 38.5 | 10.6944 | 45.2519 | 80.6853 | -95.1944 | 30.7427 | 0.32878 | 1.0181 | 0.10265 | 0.046253 | 0.021775 | 0.032377 | 0.013876
Low | 313 | 313 | 37.4 | -0.34722 | -1.25 | [13 empty] | 0 | 37.4 | 10.3889 | 42.703 | 80.6853 | -132.2145 | -8.8262 | -0.091695 | 1.3736 | 0.10265 | 0.046634 | 0.020548 | 0.032644 | 0.01399
Low | 314 | 314 | 36 | -0.41667 | -1.5 | [13 empty] | 0 | 36 | 10 | 39.5658 | 80.6853 | -158.6574 | -38.4063 | -0.38406 | 1.5866 | 0.10265 | 0.047075 | 0.019039 | 0.032952 | 0.014122
Low | 315 | 315 | 34.4 | -0.41667 | -1.5 | [13 empty] | 0 | 34.4 | 9.5556 | 36.127 | 80.6853 | -158.6574 | -41.8451 | -0.39985 | 1.5161 | 0.10265 | 0.047496 | 0.017384 | 0.033247 | 0.014249
Low | 316 | 316 | 33 | -0.375 | -1.35 | [13 empty] | 0 | 33 | 9.1667 | 33.2463 | 80.6853 | -142.7917 | -28.8601 | -0.26455 | 1.3089 | 0.10265 | 0.04786 | 0.015998 | 0.033502 | 0.014358
Low | 317 | 317 | 31.7 | -0.41667 | -1.5 | [13 empty] | 0 | 31.7 | 8.8056 | 30.6785 | 80.6853 | -158.6574 | -47.2937 | -0.41645 | 1.3971 | 0.10265 | 0.048248 | 0.014762 | 0.033773 | 0.014474
Low | 318 | 318 | 30 | -0.51389 | -1.85 | [13 empty] | 0 | 30 | 8.3333 | 27.4763 | 80.6853 | -195.6775 | -87.5159 | -0.7293 | 1.6306 | 0.10265 | 0.048701 | 0.013221 | 0.03409 | 0.01461
Low | 319 | 319 | 28 | -0.54167 | -1.95 | [13 empty] | 0 | 28 | 7.7778 | 23.9349 | 80.6853 | -206.2546 | -101.6345 | -0.79049 | 1.6042 | 0.10265 | 0.049146 | 0.011517 | 0.034402 | 0.014744
Low | 320 | 320 | 26.1 | -0.33333 | -1.2 | [13 empty] | 0 | 26.1 | 7.25 | 20.7968 | 80.6853 | -126.9259 | -25.4439 | -0.18447 | 0.92021 | 0.10265 | 0.049402 | 0.010007 | 0.034581 | 0.014821
Low | 321 | 321 | 25.6 | -0.16667 | -0.6 | [13 empty] | 0 | 25.6 | 7.1111 | 20.0076 | 80.6853 | -63.463 | 37.2299 | 0.26475 | 0.45129 | 0.10272 | 0.049527 | 0.0096276 | 0.034669 | 0.014858
Low | 322 | 322 | 24.9 | -0.097222 | -0.35 | [13 empty] | 0 | 24.9 | 6.9167 | 18.9284 | 80.6853 | -37.0201 | 62.5936 | 0.43294 | 0.25606 | 0.10285 | 0.049598 | 0.0091083 | 0.034719 | 0.01488
Low | 323 | 323 | 24.9 | -0.083333 | -0.3 | [13 empty] | 0 | 24.9 | 6.9167 | 18.9284 | 80.6853 | -31.7315 | 67.8822 | 0.46952 | 0.21948 | 0.10298 | 0.049659 | 0.0091083 | 0.034762 | 0.014898
Low | 324 | 324 | 24.3 | -0.13889 | -0.5 | [13 empty] | 0 | 24.3 | 6.75 | 18.0272 | 80.6853 | -52.8858 | 45.8267 | 0.30933 | 0.35698 | 0.10306 | 0.049758 | 0.0086746 | 0.034831 | 0.014928
Low | 325 | 325 | 23.9 | -0.055556 | -0.2 | [13 empty] | 0 | 23.9 | 6.6389 | 17.4386 | 80.6853 | -21.1543 | 76.9695 | 0.51099 | 0.14044 | 0.1032 | 0.049797 | 0.0083914 | 0.034858 | 0.014939
Low | 326 | 326 | 23.9 | -0.041667 | -0.15 | [13 empty] | 0 | 23.9 | 6.6389 | 17.4386 | 80.6853 | -15.8657 | 82.2581 | 0.5461 | 0.10533 | 0.10336 | 0.049827 | 0.0083914 | 0.034879 | 0.014948
Low | 327 | 327 | 23.6 | -0.083333 | -0.3 | [13 empty] | 0 | 23.6 | 6.5556 | 17.0035 | 80.6853 | -31.7315 | 65.9573 | 0.43239 | 0.20802 | 0.10348 | 0.049885 | 0.008182 | 0.034919 | 0.014965
Low | 328 | 328 | 23.3 | -0.43056 | -1.55 | [13 empty] | 0 | 23.3 | 6.4722 | 16.574 | 80.6853 | -163.946 | -66.6867 | -0.43161 | 1.0611 | 0.10348 | 0.050179 | 0.0079753 | 0.035125 | 0.015054
Low | 329 | 329 | 20.5 | -0.80556 | -2.9 | [13 empty] | 0 | 20.5 | 5.6944 | 12.8299 | 80.6853 | -306.7377 | -213.2225 | -1.2142 | 1.7467 | 0.10348 | 0.050664 | 0.0061737 | 0.035465 | 0.015199
Low | 330 | 330 | 17.5 | -0.5 | -1.8 | [13 empty] | 0 | 17.5 | 4.8611 | 9.3496 | 80.6853 | -190.3889 | -100.354 | -0.48783 | 0.9255 | 0.10348 | 0.050922 | 0.004499 | 0.035645 | 0.015276
Low | 331 | 331 | 16.9 | -0.11111 | -0.4 | [13 empty] | 0 | 16.9 | 4.6944 | 8.7194 | 80.6853 | -42.3086 | 47.0961 | 0.22109 | 0.19862 | 0.10354 | 0.050977 | 0.0041958 | 0.035684 | 0.015293
Low | 332 | 332 | 16.7 | -0.13889 | -0.5 | [13 empty] | 0 | 16.7 | 4.6389 | 8.5143 | 80.6853 | -52.8858 | 36.3138 | 0.16846 | 0.24533 | 0.10358 | 0.051045 | 0.004097 | 0.035731 | 0.015313
Low | 333 | 333 | 15.9 | -0.15278 | -0.55 | [13 empty] | 0 | 15.9 | 4.4167 | 7.7181 | 80.6853 | -58.1744 | 30.229 | 0.13351 | 0.25694 | 0.10362 | 0.051116 | 0.0037139 | 0.035781 | 0.015335
Low | 334 | 334 | 15.6 | -0.125 | -0.45 | [13 empty] | 0 | 15.6 | 4.3333 | 7.4296 | 80.6853 | -47.5972 | 40.5176 | 0.17558 | 0.20625 | 0.10367 | 0.051174 | 0.0035751 | 0.035821 | 0.015352
Low | 335 | 335 | 15 | -0.15278 | -0.55 | [13 empty] | 0 | 15 | 4.1667 | 6.8691 | 80.6853 | -58.1744 | 29.38 | 0.12242 | 0.24239 | 0.1037 | 0.051241 | 0.0033054 | 0.035869 | 0.015372
Low | 336 | 336 | 14.5 | -0.097222 | -0.35 | [13 empty] | 0 | 14.5 | 4.0278 | 6.4188 | 80.6853 | -37.0201 | 50.084 | 0.20173 | 0.14911 | 0.10376 | 0.051282 | 0.0030887 | 0.035898 | 0.015385
Low | 337 | 337 | 14.3 | 0 | 0 | [13 empty] | 0 | 14.3 | 3.9722 | 6.2429 | 80.6853 | 0 | 86.9282 | 0.3453 | 0 | 0.10386 | 0.051282 | 0.0030041 | 0.035898 | 0.015385
Low | 338 | 338 | 14.5 | 0.15278 | 0.55 | [13 empty] | 0 | 14.5 | 4.0278 | 6.4188 | 80.6853 | 58.1744 | 145.2784 | 0.58515 | 0 | 0.10402 | 0.051282 | 0.0030887 | 0.035898 | 0.015385
Low | 339 | 339 | 15.4 | 0.45833 | 1.65 | [13 empty] | 0 | 15.4 | 4.2778 | 7.2403 | 80.6853 | 174.5231 | 262.4487 | 1.1227 | 0 | 0.10433 | 0.051282 | 0.003484 | 0.035898 | 0.015385
Low | 340 | 340 | 17.8 | 0.79167 | 2.85 | [13 empty] | 0 | 17.8 | 4.9444 | 9.6729 | 80.6853 | 301.4491 | 391.8072 | 1.9373 | 0 | 0.10487 | 0.051282 | 0.0046545 | 0.035898 | 0.015385
Low | 341 | 341 | 21.1 | 0.875 | 3.15 | [13 empty] | 0 | 21.1 | 5.8611 | 13.5919 | 80.6853 | 333.1806 | 427.4577 | 2.5054 | 0 | 0.10556 | 0.051282 | 0.0065404 | 0.035898 | 0.015385
Low | 342 | 342 | 24.1 | 0.54167 | 1.95 | [13 empty] | 0 | 24.1 | 6.6944 | 17.7316 | 80.6853 | 206.2546 | 304.6716 | 2.0396 | 0 | 0.10613 | 0.051282 | 0.0085324 | 0.035898 | 0.015385
Low | 343 | 343 | 25 | 0.16667 | 0.6 | [13 empty] | 0 | 25 | 6.9444 | 19.0807 | 80.6853 | 63.463 | 163.229 | 1.1335 | 0 | 0.10645 | 0.051282 | 0.0091816 | 0.035898 | 0.015385
Low | 344 | 344 | 25.3 | 0.069444 | 0.25 | [13 empty] | 0 | 25.3 | 7.0278 | 19.5414 | 80.6853 | 26.4429 | 126.6696 | 0.89021 | 0 | 0.10669 | 0.051282 | 0.0094032 | 0.035898 | 0.015385
Low | 345 | 345 | 25.5 | 0.15278 | 0.55 | [13 empty] | 0 | 25.5 | 7.0833 | 19.8516 | 80.6853 | 58.1744 | 158.7113 | 1.1242 | 0 | 0.107 | 0.051282 | 0.0095525 | 0.035898 | 0.015385
Low | 346 | 346 | 26.4 | 0.15278 | 0.55 | [13 empty] | 0 | 26.4 | 7.3333 | 21.2776 | 80.6853 | 58.1744 | 160.1373 | 1.1743 | 0 | 0.10733 | 0.051282 | 0.010239 | 0.035898 | 0.015385
Low | 347 | 347 | 26.6 | 0.097222 | 0.35 | [13 empty] | 0 | 26.6 | 7.3889 | 21.6012 | 80.6853 | 37.0201 | 139.3066 | 1.0293 | 0 | 0.10762 | 0.051282 | 0.010394 | 0.035898 | 0.015385
Low | 348 | 348 | 27.1 | 0.15278 | 0.55 | [13 empty] | 0 | 27.1 | 7.5278 | 22.4209 | 80.6853 | 58.1744 | 161.2806 | 1.2141 | 0 | 0.10795 | 0.051282 | 0.010789 | 0.035898 | 0.015385
Low | 349 | 349 | 27.7 | 0.13889 | 0.5 | [13 empty] | 0 | 27.7 | 7.6944 | 23.4247 | 80.6853 | 52.8858 | 156.9958 | 1.208 | 0 | 0.10829 | 0.051282 | 0.011272 | 0.035898 | 0.015385
Low | 350 | 350 | 28.1 | 0.069444 | 0.25 | [13 empty] | 0 | 28.1 | 7.8056 | 24.1061 | 80.6853 | 26.4429 | 131.2343 | 1.0244 | 0 | 0.10857 | 0.051282 | 0.0116 | 0.035898 | 0.015385
Low | 351 | 351 | 28.2 | 0 | 0 | [13 empty] | 0 | 28.2 | 7.8333 | 24.278 | 80.6853 | 0 | 104.9633 | 0.82221 | 0 | 0.1088 | 0.051282 | 0.011682 | 0.035898 | 0.015385
Low | 352 | 352 | 28.1 | -0.027778 | -0.1 | [13 empty] | 0 | 28.1 | 7.8056 | 24.1061 | 80.6853 | -10.5772 | 94.2143 | 0.73539 | 0.082561 | 0.10901 | 0.051305 | 0.0116 | 0.035914 | 0.015392
Low | 353 | 353 | 28 | -0.027778 | -0.1 | [13 empty] | 0 | 28 | 7.7778 | 23.9349 | 80.6853 | -10.5772 | 94.043 | 0.73145 | 0.082267 | 0.10921 | 0.051328 | 0.011517 | 0.03593 | 0.015398
Low | 354 | 354 | 27.9 | -0.013889 | -0.05 | [13 empty] | 0 | 27.9 | 7.75 | 23.7642 | 80.6853 | -5.2886 | 99.1609 | 0.7685 | 0.040986 | 0.10942 | 0.051339 | 0.011435 | 0.035938 | 0.015402
Low | 355 | 355 | 27.9 | 0.027778 | 0.1 | [13 empty] | 0 | 27.9 | 7.75 | 23.7642 | 80.6853 | 10.5772 | 115.0267 | 0.89146 | 0 | 0.10967 | 0.051339 | 0.011435 | 0.035938 | 0.015402
Low | 356 | 356 | 28.1 | 0.041667 | 0.15 | [13 empty] | 0 | 28.1 | 7.8056 | 24.1061 | 80.6853 | 15.8657 | 120.6572 | 0.9418 | 0 | 0.10993 | 0.051339 | 0.0116 | 0.035938 | 0.015402
Low | 357 | 357 | 28.2 | -0.013889 | -0.05 | [13 empty] | 0 | 28.2 | 7.8333 | 24.278 | 80.6853 | -5.2886 | 99.6747 | 0.78079 | 0.041427 | 0.11015 | 0.051351 | 0.011682 | 0.035946 | 0.015405
Low | 358 | 358 | 28 | -0.18056 | -0.65 | [13 empty] | 0 | 28 | 7.7778 | 23.9349 | 80.6853 | -68.7515 | 35.8686 | 0.27898 | 0.53473 | 0.11023 | 0.0515 | 0.011517 | 0.03605 | 0.01545
Low | 359 | 359 | 26.9 | -0.41667 | -1.5 | [13 empty] | 0 | 26.9 | 7.4722 | 22.0912 | 80.6853 | -158.6574 | -55.8809 | -0.41755 | 1.1855 | 0.11023 | 0.051829 | 0.01063 | 0.03628 | 0.015549
Low | 360 | 360 | 25 | -0.51389 | -1.85 | [13 empty] | 0 | 25 | 6.9444 | 19.0807 | 80.6853 | -195.6775 | -95.9115 | -0.66605 | 1.3589 | 0.11023 | 0.052206 | 0.0091816 | 0.036544 | 0.015662
Low | 361 | 361 | 23.2 | -0.43056 | -1.55 | [13 empty] | 0 | 23.2 | 6.4444 | 16.432 | 80.6853 | -163.946 | -66.8287 | -0.43067 | 1.0565 | 0.11023 | 0.0525 | 0.007907 | 0.03675 | 0.01575
Low | 362 | 362 | 21.9 | -0.29167 | -1.05 | [13 empty] | 0 | 21.9 | 6.0833 | 14.6421 | 80.6853 | -111.0602 | -15.7328 | -0.095708 | 0.67562 | 0.11023 | 0.052687 | 0.0070457 | 0.036881 | 0.015806
Low | 363 | 363 | 21.1 | -0.16667 | -0.6 | [13 empty] | 0 | 21.1 | 5.8611 | 13.5919 | 80.6853 | -63.463 | 30.8142 | 0.18061 | 0.37196 | 0.11028 | 0.052791 | 0.0065404 | 0.036954 | 0.015837
Low | 364 | 364 | 20.7 | -0.055556 | -0.2 | [13 empty] | 0 | 20.7 | 5.75 | 13.0814 | 80.6853 | -21.1543 | 72.6124 | 0.41752 | 0.12164 | 0.11039 | 0.052825 | 0.0062947 | 0.036977 | 0.015847
Low | 365 | 365 | 20.7 | 0.013889 | 0.05 | [13 empty] | 0 | 20.7 | 5.75 | 13.0814 | 80.6853 | 5.2886 | 99.0553 | 0.56957 | 0 | 0.11055 | 0.052825 | 0.0062947 | 0.036977 | 0.015847
Low | 366 | 366 | 20.8 | 0.069444 | 0.25 | [13 empty] | 0 | 20.8 | 5.7778 | 13.2081 | 80.6853 | 26.4429 | 120.3363 | 0.69528 | 0 | 0.11074 | 0.052825 | 0.0063557 | 0.036977 | 0.015847
Low | 367 | 367 | 21.2 | 0.18056 | 0.65 | [13 empty] | 0 | 21.2 | 5.8889 | 13.721 | 80.6853 | 68.7515 | 163.1579 | 0.96082 | 0 | 0.11101 | 0.052825 | 0.0066025 | 0.036977 | 0.015847
Low | 368 | 368 | 22.1 | 0.31944 | 1.15 | [13 empty] | 0 | 22.1 | 6.1389 | 14.9108 | 80.6853 | 121.6373 | 217.2334 | 1.3336 | 0 | 0.11138 | 0.052825 | 0.007175 | 0.036977 | 0.015847
Low | 369 | 369 | 23.5 | 0.30556 | 1.1 | [13 empty] | 0 | 23.5 | 6.5278 | 16.8597 | 80.6853 | 116.3488 | 213.8938 | 1.3963 | 0 | 0.11177 | 0.052825 | 0.0081128 | 0.036977 | 0.015847
Low | 370 | 370 | 24.3 | 0.13889 | 0.5 | [13 empty] | 0 | 24.3 | 6.75 | 18.0272 | 80.6853 | 52.8858 | 151.5983 | 1.0233 | 0 | 0.11205 | 0.052825 | 0.0086746 | 0.036977 | 0.015847
Low | 371 | 371 | 24.5 | -0.069444 | -0.25 | [13 empty] | 0 | 24.5 | 6.8056 | 18.3251 | 80.6853 | -26.4429 | 72.5675 | 0.49386 | 0.17996 | 0.11219 | 0.052875 | 0.008818 | 0.037012 | 0.015862
Low | 372 | 372 | 23.8 | -0.44444 | -1.6 | [13 empty] | 0 | 23.8 | 6.6111 | 17.2929 | 80.6853 | -169.2346 | -71.2563 | -0.47108 | 1.1188 | 0.11219 | 0.053185 | 0.0083213 | 0.03723 | 0.015956
Low | 373 | 373 | 21.3 | -0.84722 | -3.05 | [13 empty] | 0 | 21.3 | 5.9167 | 13.8508 | 80.6853 | -322.6034 | -228.0673 | -1.3494 | 1.9087 | 0.11219 | 0.053716 | 0.0066649 | 0.037601 | 0.016115
Low | 374 | 374 | 17.7 | -0.95833 | -3.45 | [13 empty] | 0 | 17.7 | 4.9167 | 9.5645 | 80.6853 | -364.912 | -274.6623 | -1.3504 | 1.7942 | 0.11219 | 0.054214 | 0.0046024 | 0.03795 | 0.016264
Low | 375 | 375 | 14.4 | -0.80556 | -2.9 | [13 empty] | 0 | 14.4 | 4 | 6.3305 | 80.6853 | -306.7377 | -219.7218 | -0.87889 | 1.227 | 0.11219 | 0.054555 | 0.0030462 | 0.038188 | 0.016366
Low | 376 | 376 | 11.9 | -0.58333 | -2.1 | [13 empty] | 0 | 11.9 | 3.3056 | 4.3232 | 80.6853 | -222.1204 | -137.1118 | -0.45323 | 0.73423 | 0.11219 | 0.054759 | 0.0020803 | 0.038331 | 0.016428
Low | 377 | 377 | 10.2 | -0.41667 | -1.5 | [13 empty] | 0 | 10.2 | 2.8333 | 3.1763 | 80.6853 | -158.6574 | -74.7959 | -0.21192 | 0.44953 | 0.11219 | 0.054884 | 0.0015284 | 0.038418 | 0.016465
Low | 378 | 378 | 8.9 | -0.30556 | -1.1 | [13 empty] | 0 | 8.9 | 2.4722 | 2.4182 | 80.6853 | -116.3488 | -33.2453 | -0.08219 | 0.28764 | 0.11219 | 0.054963 | 0.0011636 | 0.038474 | 0.016489
Low | 379 | 379 | 8 | -0.23611 | -0.85 | [13 empty] | 0 | 8 | 2.2222 | 1.9539 | 80.6853 | -89.9059 | -7.2667 | -0.016148 | 0.19979 | 0.11219 | 0.055019 | 0.00094019 | 0.038513 | 0.016506
Low | 380 | 380 | 7.2 | -0.26389 | -0.95 | [13 empty] | 0 | 7.2 | 2 | 1.5826 | 80.6853 | -100.483 | -18.2151 | -0.03643 | 0.20097 | 0.11219 | 0.055075 | 0.00076156 | 0.038552 | 0.016522
Low | 381 | 381 | 6.1 | -0.31944 | -1.15 | [13 empty] | 0 | 6.1 | 1.6944 | 1.136 | 80.6853 | -121.6373 | -39.8161 | -0.067466 | 0.20611 | 0.11219 | 0.055132 | 0.00054663 | 0.038592 | 0.01654
Low | 382 | 382 | 4.9 | -0.33333 | -1.2 | [13 empty] | 0 | 4.9 | 1.3611 | 0.73301 | 80.6853 | -126.9259 | -45.5076 | -0.061941 | 0.17276 | 0.11219 | 0.05518 | 0.00035272 | 0.038626 | 0.016554
Low | 383 | 383 | 3.7 | -0.36111 | -1.3 | [13 empty] | 0 | 3.7 | 1.0278 | 0.41794 | 80.6853 | -137.5031 | -56.3999 | -0.057967 | 0.14132 | 0.11219 | 0.055219 | 0.00020111 | 0.038653 | 0.016566
Low | 384 | 384 | 2.3 | -0.38889 | -1.4 | [13 empty] | 0 | 2.3 | 0.63889 | 0.1615 | 80.6853 | -148.0802 | -67.2335 | -0.042955 | 0.094607 | 0.11219 | 0.055246 | 7.7713e-05 | 0.038672 | 0.016574
Low | 385 | 385 | 0.9 | -0.31944 | -1.15 | [13 empty] | 1 |  | 0.25 | 0.024729 | 80.6853 | -121.6373 | -40.9273 | -0.010232 | 0.030409 | 0.11219 | 0.055254 | 1.1899e-05 | 0.038678 | 0.016576
Low | 386 | 386 | 0 | -0.125 | -0.45 | [13 empty] | 1 |  | 0 | 0 | 80.6853 | -47.5972 | 33.0881 | 0 | 0 | 0.11219 | 0.055254 | 0 | 0.038678 | 0.016576
Low | 387 | 387 | 0 | 0 | 0 | [13 empty] | 1 |  | 0 | 0 | 80.6853 | 0 | 80.6853 | 0 | 0 | 0.11219 | 0.055254 | 0 | 0.038678 | 0.016576
Low | 388 | 388 | 0 | 0 | 0 | [13 empty] | 1 |  | 0 | 0 | 80.6853 | 0 | 80.6853 | 0 | 0 | 0.11219 | 0.055254 | 0 | 0.038678 | 0.016576
Low | 389 | 389 | 0 | 0 | 0 | [13 empty] | 1 |  | 0 | 0 | 80.6853 | 0 | 80.6853 | 0 | 0 | 0.11219 | 0.055254 | 0 | 0.038678 | 0.016576
Low | 390 | 390 | 0 | 0 | 0 | [13 empty] | 1 |  | 0 | 0 | 80.6853 | 0 | 80.6853 | 0 | 0 | 0.11219 | 0.055254 | 0 | 0.038678 | 0.016576
Low | 391 | 391 | 0 | 0.069444 | 0.25 | [13 empty] | 1 |  | 0 | 0 | 80.6853 | 26.4429 | 107.1282 | 0 | 0 | 0.11219 | 0.055254 | 0 | 0.038678 | 0.016576
Low | 392 | 392 | 0.5 | 0.29167 | 1.05 | [13 empty] | 1 |  | 0.13889 | 0.0076323 | 80.6853 | 111.0602 | 191.7531 | 0.026632 | 0 | 0.1122 | 0.055254 | 3.6726e-06 | 0.038678 | 0.016576
Low | 393 | 393 | 2.1 | 0.59722 | 2.15 | [13 empty] | 0 | 2.1 | 0.58333 | 0.13463 | 80.6853 | 227.409 | 308.2289 | 0.1798 | 0 | 0.11225 | 0.055254 | 6.4785e-05 | 0.038678 | 0.016576
Low | 394 | 394 | 4.8 | 0.86111 | 3.1 | [13 empty] | 0 | 4.8 | 1.3333 | 0.70339 | 80.6853 | 327.892 | 409.2807 | 0.54571 | 0 | 0.1124 | 0.055254 | 0.00033847 | 0.038678 | 0.016576
Low | 395 | 395 | 8.3 | 1.0417 | 3.75 | [13 empty] | 0 | 8.3 | 2.3056 | 2.1032 | 80.6853 | 396.6435 | 479.432 | 1.1054 | 0 | 0.11271 | 0.055254 | 0.001012 | 0.038678 | 0.016576
Low | 396 | 396 | 12.3 | 1.1528 | 4.15 | [13 empty] | 0 | 12.3 | 3.4167 | 4.6188 | 80.6853 | 438.9522 | 524.2562 | 1.7912 | 0 | 0.1132 | 0.055254 | 0.0022225 | 0.038678 | 0.016576
Low | 397 | 397 | 16.6 | 1.1944 | 4.3 | [13 empty] | 0 | 16.6 | 4.6111 | 8.4126 | 80.6853 | 454.8179 | 543.9158 | 2.5081 | 0 | 0.1139 | 0.055254 | 0.0040481 | 0.038678 | 0.016576
Low | 398 | 398 | 20.9 | 1.0556 | 3.8 | [13 empty] | 0 | 20.9 | 5.8056 | 13.3354 | 80.6853 | 401.9321 | 495.9528 | 2.8793 | 0 | 0.1147 | 0.055254 | 0.006417 | 0.038678 | 0.016576
Low | 399 | 399 | 24.2 | 0.65278 | 2.35 | [13 empty] | 0 | 24.2 | 6.7222 | 17.8791 | 80.6853 | 248.5633 | 347.1277 | 2.3335 | 0 | 0.11535 | 0.055254 | 0.0086033 | 0.038678 | 0.016576
Low | 400 | 400 | 25.6 | 0.19444 | 0.7 | [13 empty] | 0 | 25.6 | 7.1111 | 20.0076 | 80.6853 | 74.0401 | 174.733 | 1.2425 | 0 | 0.11569 | 0.055254 | 0.0096276 | 0.038678 | 0.016576
Low | 401 | 401 | 25.6 | -0.097222 | -0.35 | [13 empty] | 0 | 25.6 | 7.1111 | 20.0076 | 80.6853 | -37.0201 | 63.6728 | 0.45278 | 0.26325 | 0.11582 | 0.055327 | 0.0096276 | 0.038729 | 0.016598
Low | 402 | 402 | 24.9 | -0.31944 | -1.15 | [13 empty] | 0 | 24.9 | 6.9167 | 18.9284 | 80.6853 | -121.6373 | -22.0237 | -0.15233 | 0.84132 | 0.11582 | 0.055561 | 0.0091083 | 0.038893 | 0.016668
Low | 403 | 403 | 23.3 | -0.45833 | -1.65 | [13 empty] | 0 | 23.3 | 6.4722 | 16.574 | 80.6853 | -174.5231 | -77.2639 | -0.50007 | 1.1296 | 0.11582 | 0.055875 | 0.0079753 | 0.039112 | 0.016762
Low | 404 | 404 | 21.6 | -0.43056 | -1.55 | [13 empty] | 0 | 21.6 | 6 | 14.2437 | 80.6853 | -163.946 | -69.017 | -0.4141 | 0.98368 | 0.11582 | 0.056148 | 0.006854 | 0.039303 | 0.016844
Low | 405 | 405 | 20.2 | -0.40278 | -1.45 | [13 empty] | 0 | 20.2 | 5.6111 | 12.4571 | 80.6853 | -153.3688 | -60.2264 | -0.33794 | 0.86057 | 0.11582 | 0.056387 | 0.0059943 | 0.039471 | 0.016916
Low | 406 | 406 | 18.7 | -0.44444 | -1.6 | [13 empty] | 0 | 18.7 | 5.1944 | 10.6757 | 80.6853 | -169.2346 | -77.8735 | -0.40451 | 0.87908 | 0.11582 | 0.056631 | 0.0051371 | 0.039642 | 0.016989
Low | 407 | 407 | 17 | -0.47222 | -1.7 | [13 empty] | 0 | 17 | 4.7222 | 8.8229 | 80.6853 | -179.8117 | -90.3035 | -0.42643 | 0.84911 | 0.11582 | 0.056867 | 0.0042456 | 0.039807 | 0.01706
Low | 408 | 408 | 15.3 | -0.38889 | -1.4 | [13 empty] | 0 | 15.3 | 4.25 | 7.1466 | 80.6853 | -148.0802 | -60.2484 | -0.25606 | 0.62934 | 0.11582 | 0.057042 | 0.0034389 | 0.039929 | 0.017113
Low | 409 | 409 | 14.2 | -0.19444 | -0.7 | [13 empty] | 0 | 14.2 | 3.9444 | 6.1559 | 80.6853 | -74.0401 | 12.8011 | 0.050493 | 0.29205 | 0.11583 | 0.057123 | 0.0029622 | 0.039986 | 0.017137
Low | 410 | 410 | 13.9 | -0.027778 | -0.1 | [13 empty] | 0 | 13.9 | 3.8611 | 5.8985 | 80.6853 | -10.5772 | 76.0067 | 0.29347 | 0.04084 | 0.11592 | 0.057134 | 0.0028384 | 0.039994 | 0.01714
Low | 411 | 411 | 14 | 0.041667 | 0.15 | [13 empty] | 0 | 14 | 3.8889 | 5.9837 | 80.6853 | 15.8657 | 102.5347 | 0.39875 | 0 | 0.11603 | 0.057134 | 0.0028793 | 0.039994 | 0.01714
Low | 412 | 412 | 14.2 | 0.069444 | 0.25 | [13 empty] | 0 | 14.2 | 3.9444 | 6.1559 | 80.6853 | 26.4429 | 113.2841 | 0.44684 | 0 | 0.11615 | 0.057134 | 0.0029622 | 0.039994 | 0.01714
Low | 413 | 413 | 14.5 | 0.097222 | 0.35 | [13 empty] | 0 | 14.5 | 4.0278 | 6.4188 | 80.6853 | 37.0201 | 124.1241 | 0.49994 | 0 | 0.11629 | 0.057134 | 0.0030887 | 0.039994 | 0.01714
Low | 414 | 414 | 14.9 | 0.19444 | 0.7 | [13 empty] | 0 | 14.9 | 4.1389 | 6.7778 | 80.6853 | 74.0401 | 161.5032 | 0.66844 | 0 | 0.11648 | 0.057134 | 0.0032614 | 0.039994 | 0.01714
Low | 415 | 415 | 15.9 | 0.34722 | 1.25 | [13 empty] | 0 | 15.9 | 4.4167 | 7.7181 | 80.6853 | 132.2145 | 220.6179 | 0.9744 | 0 | 0.11675 | 0.057134 | 0.0037139 | 0.039994 | 0.01714
Low | 416 | 416 | 17.4 | 0.38889 | 1.4 | [13 empty] | 0 | 17.4 | 4.8333 | 9.243 | 80.6853 | 148.0802 | 238.0085 | 1.1504 | 0 | 0.11707 | 0.057134 | 0.0044477 | 0.039994 | 0.01714
Low | 417 | 417 | 18.7 | 0.23611 | 0.85 | [13 empty] | 0 | 18.7 | 5.1944 | 10.6757 | 80.6853 | 89.9059 | 181.2669 | 0.94158 | 0 | 0.11733 | 0.057134 | 0.0051371 | 0.039994 | 0.01714
Low | 418 | 418 | 19.1 | 0.013889 | 0.05 | [13 empty] | 0 | 19.1 | 5.3056 | 11.1373 | 80.6853 | 5.2886 | 97.1112 | 0.51523 | 0 | 0.11747 | 0.057134 | 0.0053592 | 0.039994 | 0.01714
Low | 419 | 419 | 18.8 | -0.20833 | -0.75 | [13 empty] | 0 | 18.8 | 5.2222 | 10.7902 | 80.6853 | -79.3287 | 12.1468 | 0.063433 | 0.41427 | 0.11749 | 0.057249 | 0.0051922 | 0.040075 | 0.017175
Low | 420 | 420 | 17.6 | -0.30556 | -1.1 | [13 empty] | 0 | 17.6 | 4.8889 | 9.4567 | 80.6853 | -116.3488 | -26.2068 | -0.12812 | 0.56882 | 0.11749 | 0.057407 | 0.0045505 | 0.040185 | 0.017222
Low | 421 | 421 | 16.6 | -0.19444 | -0.7 | [13 empty] | 0 | 16.6 | 4.6111 | 8.4126 | 80.6853 | -74.0401 | 15.0578 | 0.069433 | 0.34141 | 0.11751 | 0.057502 | 0.0040481 | 0.040251 | 0.017251
Low | 422 | 422 | 16.2 | -0.027778 | -0.1 | [13 empty] | 0 | 16.2 | 4.5 | 8.0121 | 80.6853 | -10.5772 | 78.1202 | 0.35154 | 0.047597 | 0.1176 | 0.057515 | 0.0038554 | 0.040261 | 0.017255
Low | 423 | 423 | 16.4 | 0.13889 | 0.5 | [13 empty] | 0 | 16.4 | 4.5556 | 8.2111 | 80.6853 | 52.8858 | 141.7822 | 0.6459 | 0 | 0.11778 | 0.057515 | 0.0039512 | 0.040261 | 0.017255
Low | 424 | 424 | 17.2 | 0.375 | 1.35 | [13 empty] | 0 | 17.2 | 4.7778 | 9.0317 | 80.6853 | 142.7917 | 232.5087 | 1.1109 | 0 | 0.11809 | 0.057515 | 0.004346 | 0.040261 | 0.017255
Low | 425 | 425 | 19.1 | 0.75 | 2.7 | [13 empty] | 0 | 19.1 | 5.3056 | 11.1373 | 80.6853 | 285.5833 | 377.406 | 2.0023 | 0 | 0.11865 | 0.057515 | 0.0053592 | 0.040261 | 0.017255
Low | 426 | 426 | 22.6 | 1.1528 | 4.15 | [13 empty] | 0 | 22.6 | 6.2778 | 15.5931 | 80.6853 | 438.9522 | 535.2305 | 3.3601 | 0 | 0.11958 | 0.057515 | 0.0075033 | 0.040261 | 0.017255
Low | 427 | 427 | 27.4 | 1.25 | 4.5 | [13 empty] | 0 | 27.4 | 7.6111 | 22.9201 | 80.6853 | 475.9722 | 579.5776 | 4.4112 | 0 | 0.12081 | 0.057515 | 0.011029 | 0.040261 | 0.017255
Low | 428 | 428 | 31.6 | 0.83333 | 3 | [13 empty] | 0 | 31.6 | 8.7778 | 30.4852 | 80.6853 | 317.3148 | 428.4853 | 3.7611 | 0 | 0.12185 | 0.057515 | 0.014669 | 0.040261 | 0.017255
Low | 429 | 429 | 33.4 | 0.26389 | 0.95 | [13 empty] | 0 | 33.4 | 9.2778 | 34.0571 | 80.6853 | 100.483 | 215.2254 | 1.9968 | 0 | 0.12241 | 0.057515 | 0.016388 | 0.040261 | 0.017255
Low | 430 | 430 | 33.5 | -0.083333 | -0.3 | [13 empty] | 0 | 33.5 | 9.3056 | 34.2614 | 80.6853 | -31.7315 | 83.2152 | 0.77436 | 0.29528 | 0.12262 | 0.057597 | 0.016486 | 0.040318 | 0.017279
Low | 431 | 431 | 32.8 | -0.22222 | -0.8 | [13 empty] | 0 | 32.8 | 9.1111 | 32.8445 | 80.6853 | -84.6173 | 28.9125 | 0.26343 | 0.77096 | 0.1227 | 0.057812 | 0.015805 | 0.040468 | 0.017343
Low | 432 | 432 | 31.9 | -0.20833 | -0.75 | [13 empty] | 0 | 31.9 | 8.8611 | 31.0668 | 80.6853 | -79.3287 | 32.4234 | 0.28731 | 0.70294 | 0.12278 | 0.058007 | 0.014949 | 0.040605 | 0.017402
Low | 433 | 433 | 31.3 | -0.11111 | -0.4 | [13 empty] | 0 | 31.3 | 8.6944 | 29.9091 | 80.6853 | -42.3086 | 68.2858 | 0.59371 | 0.36785 | 0.12294 | 0.058109 | 0.014392 | 0.040676 | 0.017433
Low | 434 | 434 | 31.1 | -0.097222 | -0.35 | [13 empty] | 0 | 31.1 | 8.6389 | 29.5281 | 80.6853 | -37.0201 | 73.1933 | 0.63231 | 0.31981 | 0.12312 | 0.058198 | 0.014209 | 0.040738 | 0.017459
Low | 435 | 435 | 30.6 | -0.26389 | -0.95 | [13 empty] | 0 | 30.6 | 8.5 | 28.5863 | 80.6853 | -100.483 | 8.7886 | 0.074703 | 0.85411 | 0.12314 | 0.058435 | 0.013756 | 0.040905 | 0.017531
Low | 436 | 436 | 29.2 | -0.54167 | -1.95 | [13 empty] | 0 | 29.2 | 8.1111 | 26.0304 | 80.6853 | -206.2546 | -99.539 | -0.80737 | 1.673 | 0.12314 | 0.0589 | 0.012526 | 0.04123 | 0.01767
Low | 437 | 437 | 26.7 | -0.86111 | -3.1 | [13 empty] | 0 | 26.7 | 7.4167 | 21.7639 | 80.6853 | -327.892 | -225.4427 | -1.672 | 2.4319 | 0.12314 | 0.059575 | 0.010473 | 0.041703 | 0.017873
Low | 438 | 438 | 23 | -1.1806 | -4.25 | [13 empty] | 0 | 23 | 6.3889 | 16.1499 | 80.6853 | -449.5293 | -352.6941 | -2.2533 | 2.872 | 0.12314 | 0.060373 | 0.0077713 | 0.042261 | 0.018112
Low | 439 | 439 | 18.2 | -1.4028 | -5.05 | [13 empty] | 0 | 18.2 | 5.0556 | 10.1125 | 80.6853 | -534.1466 | -443.3488 | -2.2414 | 2.7004 | 0.12314 | 0.061123 | 0.0048661 | 0.042786 | 0.018337
Low | 440 | 440 | 12.9 | -1.4583 | -5.25 | [13 empty] | 0 | 12.9 | 3.5833 | 5.0804 | 80.6853 | -555.3009 | -469.5353 | -1.6825 | 1.9898 | 0.12314 | 0.061676 | 0.0024446 | 0.043173 | 0.018503
Low | 441 | 441 | 7.7 | -1.2639 | -4.55 | [13 empty] | 0 | 7.7 | 2.1389 | 1.8101 | 80.6853 | -481.2608 | -398.7654 | -0.85291 | 1.0294 | 0.12314 | 0.061962 | 0.000871 | 0.043373 | 0.018589
Low | 442 | 442 | 3.8 | -0.88889 | -3.2 | [13 empty] | 0 | 3.8 | 1.0556 | 0.44084 | 80.6853 | -338.4691 | -257.343 | -0.27164 | 0.35727 | 0.12314 | 0.062061 | 0.00021213 | 0.043443 | 0.018618
Low | 443 | 443 | 1.3 | -0.5 | -1.8 | [13 empty] | 0 | 1.3 | 0.36111 | 0.051594 | 80.6853 | -190.3889 | -109.652 | -0.039597 | 0.068752 | 0.12314 | 0.06208 | 2.4827e-05 | 0.043456 | 0.018624
Low | 444 | 444 | 0.2 | -0.18056 | -0.65 | [13 empty] | 1 |  | 0.055556 | 0.0012212 | 80.6853 | -68.7515 | 11.935 | 0.00066305 | 0.0038195 | 0.12314 | 0.062081 | 5.8762e-07 | 0.043457 | 0.018624
Low | 445 | 445 | 0 | -0.027778 | -0.1 | [13 empty] | 1 |  | 0 | 0 | 80.6853 | -10.5772 | 70.1081 | 0 | 0 | 0.12314 | 0.062081 | 0 | 0.043457 | 0.018624
Low | 446 | 446 | 0 | 0 | 0 | [13 empty] | 1 |  | 0 | 0 | 80.6853 | 0 | 80.6853 | 0 | 0 | 0.12314 | 0.062081 | 0 | 0.043457 | 0.018624
Low | 447 | 447 | 0 | 0 | 0 | [13 empty] | 1 |  | 0 | 0 | 80.6853 | 0 | 80.6853 | 0 | 0 | 0.12314 | 0.062081 | 0 | 0.043457 | 0.018624
Low | 448 | 448 | 0 | 0 | 0 | [13 empty] | 1 |  | 0 | 0 | 80.6853 | 0 | 80.6853 | 0 | 0 | 0.12314 | 0.062081 | 0 | 0.043457 | 0.018624
Low | 449 | 449 | 0 | 0 | 0 | [13 empty] | 1 |  | 0 | 0 | 80.6853 | 0 | 80.6853 | 0 | 0 | 0.12314 | 0.062081 | 0 | 0.043457 | 0.018624
Low | 450 | 450 | 0 | 0 | 0 | [13 empty] | 1 |  | 0 | 0 | 80.6853 | 0 | 80.6853 | 0 | 0 | 0.12314 | 0.062081 | 0 | 0.043457 | 0.018624
Low | 451 | 451 | 0 | 0 | 0 | [13 empty] | 1 |  | 0 | 0 | 80.6853 | 0 | 80.6853 | 0 | 0 | 0.12314 | 0.062081 | 0 | 0.043457 | 0.018624
Low | 452 | 452 | 0 | 0 | 0 | [13 empty] | 1 |  | 0 | 0 | 80.6853 | 0 | 80.6853 | 0 | 0 | 0.12314 | 0.062081 | 0 | 0.043457 | 0.018624
Low | 453 | 453 | 0 | 0 | 0 | [13 empty] | 1 |  | 0 | 0 | 80.6853 | 0 | 80.6853 | 0 | 0 | 0.12314 | 0.062081 | 0 | 0.043457 | 0.018624
Low | 454 | 454 | 0 | 0 | 0 | [13 empty] | 1 |  | 0 | 0 | 80.6853 | 0 | 80.6853 | 0 | 0 | 0.12314 | 0.062081 | 0 | 0.043457 | 0.018624
Low | 455 | 455 | 0 | 0 | 0 | [13 empty] | 1 |  | 0 | 0 | 80.6853 | 0 | 80.6853 | 0 | 0 | 0.12314 | 0.062081 | 0 | 0.043457 | 0.018624
Low | 456 | 456 | 0 | 0 | 0 | [13 empty] | 1 |  | 0 | 0 | 80.6853 | 0 | 80.6853 | 0 | 0 | 0.12314 | 0.062081 | 0 | 0.043457 | 0.018624
Low | 457 | 457 | 0 | 0 | 0 | [13 empty] | 1 |  | 0 | 0 | 80.6853 | 0 | 80.6853 | 0 | 0 | 0.12314 | 0.062081 | 0 | 0.043457 | 0.018624
Low | 458 | 458 | 0 | 0 | 0 | [13 empty] | 1 |  | 0 | 0 | 80.6853 | 0 | 80.6853 | 0 | 0 | 0.12314 | 0.062081 | 0 | 0.043457 | 0.018624
Low | 459 | 459 | 0 | 0 | 0 | [13 empty] | 1 |  | 0 | 0 | 80.6853 | 0 | 80.6853 | 0 | 0 | 0.12314 | 0.062081 | 0 | 0.043457 | 0.018624
Low | 460 | 460 | 0 | 0 | 0 | [13 empty] | 1 |  | 0 | 0 | 80.6853 | 0 | 80.6853 | 0 | 0 | 0.12314 | 0.062081 | 0 | 0.043457 | 0.018624
Low | 461 | 461 | 0 | 0 | 0 | [13 empty] | 1 |  | 0 | 0 | 80.6853 | 0 | 80.6853 | 0 | 0 | 0.12314 | 0.062081 | 0 | 0.043457 | 0.018624
Low | 462 | 462 | 0 | 0 | 0 | [13 empty] | 1 |  | 0 | 0 | 80.6853 | 0 | 80.6853 | 0 | 0 | 0.12314 | 0.062081 | 0 | 0.043457 | 0.018624
Low | 463 | 463 | 0 | 0 | 0 | [13 empty] | 1 |  | 0 | 0 | 80.6853 | 0 | 80.6853 | 0 | 0 | 0.12314 | 0.062081 | 0 | 0.043457 | 0.018624
Low | 464 | 464 | 0 | 0 | 0 | [13 empty] | 1 |  | 0 | 0 | 80.6853 | 0 | 80.6853 | 0 | 0 | 0.12314 | 0.062081 | 0 | 0.043457 | 0.018624
Low | 465 | 465 | 0 | 0 | 0 | [13 empty] | 1 |  | 0 | 0 | 80.6853 | 0 | 80.6853 | 0 | 0 | 0.12314 | 0.062081 | 0 | 0.043457 | 0.018624
Low | 466 | 466 | 0 | 0 | 0 | [13 empty] | 1 |  | 0 | 0 | 80.6853 | 0 | 80.6853 | 0 | 0 | 0.12314 | 0.062081 | 0 | 0.043457 | 0.018624
Low | 467 | 467 | 0 | 0 | 0 | [13 empty] | 1 |  | 0 | 0 | 80.6853 | 0 | 80.6853 | 0 | 0 | 0.12314 | 0.062081 | 0 | 0.043457 | 0.018624
Low | 468 | 468 | 0 | 0 | 0 | [13 empty] | 1 |  | 0 | 0 | 80.6853 | 0 | 80.6853 | 0 | 0 | 0.12314 | 0.062081 | 0 | 0.043457 | 0.018624
Low | 469 | 469 | 0 | 0 | 0 | [13 empty] | 1 |  | 0 | 0 | 80.6853 | 0 | 80.6853 | 0 | 0 | 0.12314 | 0.062081 | 0 | 0.043457 | 0.018624
Low | 470 | 470 | 0 | 0 | 0 | [13 empty] | 1 |  | 0 | 0 | 80.6853 | 0 | 80.6853 | 0 | 0 | 0.12314 | 0.062081 | 0 | 0.043457 | 0.018624
Low | 471 | 471 | 0 | 0 | 0 | [13 empty] | 1 |  | 0 | 0 | 80.6853 | 0 | 80.6853 | 0 | 0 | 0.12314 | 0.062081 | 0 | 0.043457 | 0.018624
Low | 472 | 472 | 0 | 0 | 0 | [13 empty] | 1 |  | 0 | 0 | 80.6853 | 0 | 80.6853 | 0 | 0 | 0.12314 | 0.062081 | 0 | 0.043457 | 0.018624
Low | 473 | 473 | 0 | 0 | 0 | [13 empty] | 1 |  | 0 | 0 | 80.6853 | 0 | 80.6853 | 0 | 0 | 0.12314 | 0.062081 | 0 | 0.043457 | 0.018624
Low | 474 | 474 | 0 | 0 | 0 | [13 empty] | 1 |  | 0 | 0 | 80.6853 | 0 | 80.6853 | 0 | 0 | 0.12314 | 0.062081 | 0 | 0.043457 | 0.018624
Low | 475 | 475 | 0 | 0 | 0 | [13 empty] | 1 |  | 0 | 0 | 80.6853 | 0 | 80.6853 | 0 | 0 | 0.12314 | 0.062081 | 0 | 0.043457 | 0.018624
Low | 476 | 476 | 0 | 0 | 0 | [13 empty] | 1 |  | 0 | 0 | 80.6853 | 0 | 80.6853 | 0 | 0 | 0.12314 | 0.062081 | 0 | 0.043457 | 0.018624
Low | 477 | 477 | 0 | 0 | 0 | [13 empty] | 1 |  | 0 | 0 | 80.6853 | 0 | 80.6853 | 0 | 0 | 0.12314 | 0.062081 | 0 | 0.043457 | 0.018624
Low | 478 | 478 | 0 | 0 | 0 | [13 empty] | 1 |  | 0 | 0 | 80.6853 | 0 | 80.6853 | 0 | 0 | 0.12314 | 0.062081 | 0 | 0.043457 | 0.018624
Low | 479 | 479 | 0 | 0 | 0 | [13 empty] | 1 |  | 0 | 0 | 80.6853 | 0 | 80.6853 | 0 | 0 | 0.12314 | 0.062081 | 0 | 0.043457 | 0.018624
Low | 480 | 480 | 0 | 0 | 0 | [13 empty] | 1 |  | 0 | 0 | 80.6853 | 0 | 80.6853 | 0 | 0 | 0.12314 | 0.062081 | 0 | 0.043457 | 0.018624
Low | 481 | 481 | 0 | 0 | 0 | [13 empty] | 1 |  | 0 | 0 | 80.6853 | 0 | 80.6853 | 0 | 0 | 0.12314 | 0.062081 | 0 | 0.043457 | 0.018624
Low | 482 | 482 | 0 | 0 | 0 | [13 empty] | 1 |  | 0 | 0 | 80.6853 | 0 | 80.6853 | 0 | 0 | 0.12314 | 0.062081 | 0 | 0.043457 | 0.018624
Low | 483 | 483 | 0 | 0 | 0 | [13 empty] | 1 |  | 0 | 0 | 80.6853 | 0 | 80.6853 | 0 | 0 | 0.12314 | 0.062081 | 0 | 0.043457 | 0.018624
Low | 484 | 484 | 0 | 0 | 0 | [13 empty] | 1 |  | 0 | 0 | 80.6853 | 0 | 80.6853 | 0 | 0 | 0.12314 | 0.062081 | 0 | 0.043457 | 0.018624
Low | 485 | 485 | 0 | 0 | 0 | [13 empty] | 1 |  | 0 | 0 | 80.6853 | 0 | 80.6853 | 0 | 0 | 0.12314 | 0.062081 | 0 | 0.043457 | 0.018624
Low | 486 | 486 | 0 | 0 | 0 | [13 empty] | 1 |  | 0 | 0 | 80.6853 | 0 | 80.6853 | 0 | 0 | 0.12314 | 0.062081 | 0 | 0.043457 | 0.018624
Low | 487 | 487 | 0 | 0 | 0 | [13 empty] | 1 |  | 0 | 0 | 80.6853 | 0 | 80.6853 | 0 | 0 | 0.12314 | 0.062081 | 0 | 0.043457 | 0.018624
Low | 488 | 488 | 0 | 0 | 0 | [13 empty] | 1 |  | 0 | 0 | 80.6853 | 0 | 80.6853 | 0 | 0 | 0.12314 | 0.062081 | 0 | 0.043457 | 0.018624
Low | 489 | 489 | 0 | 0 | 0 | [13 empty] | 1 |  | 0 | 0 | 80.6853 | 0 | 80.6853 | 0 | 0 | 0.12314 | 0.062081 | 0 | 0.043457 | 0.018624
Low | 490 | 490 | 0 | 0 | 0 | [13 empty] | 1 |  | 0 | 0 | 80.6853 | 0 | 80.6853 | 0 | 0 | 0.12314 | 0.062081 | 0 | 0.043457 | 0.018624
Low | 491 | 491 | 0 | 0 | 0 | [13 empty] | 1 |  | 0 | 0 | 80.6853 | 0 | 80.6853 | 0 | 0 | 0.12314 | 0.062081 | 0 | 0.043457 | 0.018624
Low | 492 | 492 | 0 | 0 | 0 | [13 empty] | 1 |  | 0 | 0 | 80.6853 | 0 | 80.6853 | 0 | 0 | 0.12314 | 0.062081 | 0 | 0.043457 | 0.018624
Low | 493 | 493 | 0 | 0 | 0 | [13 empty] | 1 |  | 0 | 0 | 80.6853 | 0 | 80.6853 | 0 | 0 | 0.12314 | 0.062081 | 0 | 0.043457 | 0.018624
Low | 494 | 494 | 0 | 0 | 0 | [13 empty] | 1 |  | 0 | 0 | 80.6853 | 0 | 80.6853 | 0 | 0 | 0.12314 | 0.062081 | 0 | 0.043457 | 0.018624
Low | 495 | 495 | 0 | 0 | 0 | [13 empty] | 1 |  | 0 | 0 | 80.6853 | 0 | 80.6853 | 0 | 0 | 0.12314 | 0.062081 | 0 | 0.043457 | 0.018624
Low | 496 | 496 | 0 | 0 | 0 | [13 empty] | 1 |  | 0 | 0 | 80.6853 | 0 | 80.6853 | 0 | 0 | 0.12314 | 0.062081 | 0 | 0.043457 | 0.018624
Low | 497 | 497 | 0 | 0 | 0 | [13 empty] | 1 |  | 0 | 0 | 80.6853 | 0 | 80.6853 | 0 | 0 | 0.12314 | 0.062081 | 0 | 0.043457 | 0.018624
Low | 498 | 498 | 0 | 0 | 0 | [13 empty] | 1 |  | 0 | 0 | 80.6853 | 0 | 80.6853 | 0 | 0 | 0.12314 | 0.062081 | 0 | 0.043457 | 0.018624
Low | 499 | 499 | 0 | 0 | 0 | [13 empty] | 1 |  | 0 | 0 | 80.6853 | 0 | 80.6853 | 0 | 0 | 0.12314 | 0.062081 | 0 | 0.043457 | 0.018624
Low | 500 | 500 | 0 | 0 | 0 | [13 empty] | 1 |  | 0 | 0 | 80.6853 | 0 | 80.6853 | 0 | 0 | 0.12314 | 0.062081 | 0 | 0.043457 | 0.018624
Low | 501 | 501 | 0 | 0 | 0 | [13 empty] | 1 |  | 0 | 0 | 80.6853 | 0 | 80.6853 | 0 | 0 | 0.12314 | 0.062081 | 0 | 0.043457 | 0.018624
Low | 502 | 502 | 0 | 0 | 0 | [13 empty] | 1 |  | 0 | 0 | 80.6853 | 0 | 80.6853 | 0 | 0 | 0.12314 | 0.062081 | 0 | 0.043457 | 0.018624
Low | 503 | 503 | 0 | 0 | 0 | [13 empty] | 1 |  | 0 | 0 | 80.6853 | 0 | 80.6853 | 0 | 0 | 0.12314 | 0.062081 | 0 | 0.043457 | 0.018624
Low | 504 | 504 | 0 | 0 | 0 | [13 empty] | 1 |  | 0 | 0 | 80.6853 | 0 | 80.6853 | 0 | 0 | 0.12314 | 0.062081 | 0 | 0.043457 | 0.018624
Low | 505 | 505 | 0 | 0 | 0 | [13 empty] | 1 |  | 0 | 0 | 80.6853 | 0 | 80.6853 | 0 | 0 | 0.12314 | 0.062081 | 0 | 0.043457 | 0.018624
Low | 506 | 506 | 0 | 0 | 0 | [13 empty] | 1 |  | 0 | 0 | 80.6853 | 0 | 80.6853 | 0 | 0 | 0.12314 | 0.062081 | 0 | 0.043457 | 0.018624
Low | 507 | 507 | 0 | 0 | 0 | [13 empty] | 1 |  | 0 | 0 | 80.6853 | 0 | 80.6853 | 0 | 0 | 0.12314 | 0.062081 | 0 | 0.043457 | 0.018624
Low | 508 | 508 | 0 | 0 | 0 | [13 empty] | 1 |  | 0 | 0 | 80.6853 | 0 | 80.6853 | 0 | 0 | 0.12314 | 0.062081 | 0 | 0.043457 | 0.018624
Low | 509 | 509 | 0 | 0 | 0 | [13 empty] | 1 |  | 0 | 0 | 80.6853 | 0 | 80.6853 | 0 | 0 | 0.12314 | 0.062081 | 0 | 0.043457 | 0.018624
Low | 510 | 510 | 0 | 0 | 0 | [13 empty] | 1 |  | 0 | 0 | 80.6853 | 0 | 80.6853 | 0 | 0 | 0.12314 | 0.062081 | 0 | 0.043457 | 0.018624
Low | 511 | 511 | 0 | 0.069444 | 0.25 | [13 empty] | 1 |  | 0 | 0 | 80.6853 | 26.4429 | 107.1282 | 0 | 0 | 0.12314 | 0.062081 | 0 | 0.043457 | 0.018624
Low | 512 | 512 | 0.5 | 0.34722 | 1.25 | [13 empty] | 1 |  | 0.13889 | 0.0076323 | 80.6853 | 132.2145 | 212.9074 | 0.02957 | 0 | 0.12314 | 0.062081 | 3.6726e-06 | 0.043457 | 0.018624
Low | 513 | 513 | 2.5 | 0.84722 | 3.05 | [13 empty] | 0 | 2.5 | 0.69444 | 0.19081 | 80.6853 | 322.6034 | 403.4795 | 0.28019 | 0 | 0.12322 | 0.062081 | 9.1816e-05 | 0.043457 | 0.018624
Low | 514 | 514 | 6.6 | 1.2917 | 4.65 | [13 empty] | 0 | 6.6 | 1.8333 | 1.3299 | 80.6853 | 491.838 | 573.8531 | 1.0521 | 0 | 0.12351 | 0.062081 | 0.00063992 | 0.043457 | 0.018624
Low | 515 | 515 | 11.8 | 1.4167 | 5.1 | [13 empty] | 0 | 11.8 | 3.2778 | 4.2509 | 80.6853 | 539.4352 | 624.3714 | 2.0466 | 0 | 0.12408 | 0.062081 | 0.0020455 | 0.043457 | 0.018624
Low | 516 | 516 | 16.8 | 1.2083 | 4.35 | [13 empty] | 0 | 16.8 | 4.6667 | 8.6166 | 80.6853 | 460.1065 | 549.4083 | 2.5639 | 0 | 0.1248 | 0.062081 | 0.0041462 | 0.043457 | 0.018624
Low | 517 | 517 | 20.5 | 0.70833 | 2.55 | [13 empty] | 0 | 20.5 | 5.6944 | 12.8299 | 80.6853 | 269.7176 | 363.2328 | 2.0684 | 0 | 0.12537 | 0.062081 | 0.0061737 | 0.043457 | 0.018624
Low | 518 | 518 | 21.9 | 0.19444 | 0.7 | [13 empty] | 0 | 21.9 | 6.0833 | 14.6421 | 80.6853 | 74.0401 | 169.3675 | 1.0303 | 0 | 0.12566 | 0.062081 | 0.0070457 | 0.043457 | 0.018624
Low | 519 | 519 | 21.9 | -0.083333 | -0.3 | [13 empty] | 0 | 21.9 | 6.0833 | 14.6421 | 80.6853 | -31.7315 | 63.5959 | 0.38688 | 0.19303 | 0.12576 | 0.062135 | 0.0070457 | 0.043494 | 0.01864
Low | 520 | 520 | 21.3 | -0.22222 | -0.8 | [13 empty] | 0 | 21.3 | 5.9167 | 13.8508 | 80.6853 | -84.6173 | 9.9188 | 0.058686 | 0.50065 | 0.12578 | 0.062274 | 0.0066649 | 0.043592 | 0.018682
Low | 521 | 521 | 20.3 | -0.29167 | -1.05 | [13 empty] | 0 | 20.3 | 5.6389 | 12.5808 | 80.6853 | -111.0602 | -17.7941 | -0.10034 | 0.62626 | 0.12578 | 0.062448 | 0.0060538 | 0.043714 | 0.018734
Low | 522 | 522 | 19.2 | -0.34722 | -1.25 | [13 empty] | 0 | 19.2 | 5.3333 | 11.2543 | 80.6853 | -132.2145 | -40.2749 | -0.2148 | 0.70514 | 0.12578 | 0.062644 | 0.0054155 | 0.043851 | 0.018793
Low | 523 | 523 | 17.8 | -0.51389 | -1.85 | [13 empty] | 0 | 17.8 | 4.9444 | 9.6729 | 80.6853 | -195.6775 | -105.3193 | -0.52075 | 0.96752 | 0.12578 | 0.062913 | 0.0046545 | 0.044039 | 0.018874
Low | 524 | 524 | 15.5 | -0.81944 | -2.95 | [13 empty] | 0 | 15.5 | 4.3056 | 7.3346 | 80.6853 | -312.0262 | -224.0063 | -0.96447 | 1.3434 | 0.12578 | 0.063286 | 0.0035294 | 0.0443 | 0.018986
Low | 525 | 525 | 11.9 | -1.0972 | -3.95 | [13 empty] | 0 | 11.9 | 3.3056 | 4.3232 | 80.6853 | -417.7978 | -332.7893 | -1.1001 | 1.3811 | 0.12578 | 0.063669 | 0.0020803 | 0.044569 | 0.019101
Low | 526 | 526 | 7.6 | -1.0972 | -3.95 | [13 empty] | 0 | 7.6 | 2.1111 | 1.7634 | 80.6853 | -417.7978 | -335.3492 | -0.70796 | 0.88202 | 0.12578 | 0.063914 | 0.00084852 | 0.04474 | 0.019174
Low | 527 | 527 | 4 | -0.77778 | -2.8 | [13 empty] | 0 | 4 | 1.1111 | 0.48847 | 80.6853 | -296.1605 | -214.9867 | -0.23887 | 0.32907 | 0.12578 | 0.064006 | 0.00023505 | 0.044804 | 0.019202
Low | 528 | 528 | 2 | -0.41667 | -1.5 | [13 empty] | 0 | 2 | 0.55556 | 0.12212 | 80.6853 | -158.6574 | -77.85 | -0.04325 | 0.088143 | 0.12578 | 0.06403 | 5.8762e-05 | 0.044821 | 0.019209
Low | 529 | 529 | 1 | -0.27778 | -1 | [13 empty] | 0 | 1 | 0.27778 | 0.030529 | 80.6853 | -105.7716 | -25.0558 | -0.0069599 | 0.029381 | 0.12578 | 0.064038 | 1.4691e-05 | 0.044827 | 0.019212
Low | 530 | 530 | 0 | -0.13889 | -0.5 | [13 empty] | 1 |  | 0 | 0 | 80.6853 | -52.8858 | 27.7995 | 0 | 0 | 0.12578 | 0.064038 | 0 | 0.044827 | 0.019212
Low | 531 | 531 | 0 | 0 | 0 | [13 empty] | 1 |  | 0 | 0 | 80.6853 | 0 | 80.6853 | 0 | 0 | 0.12578 | 0.064038 | 0 | 0.044827 | 0.019212
Low | 532 | 532 | 0 | 0.027778 | 0.1 | [13 empty] | 1 |  | 0 | 0 | 80.6853 | 10.5772 | 91.2624 | 0 | 0 | 0.12578 | 0.064038 | 0 | 0.044827 | 0.019212
Low | 533 | 533 | 0.2 | 0.16667 | 0.6 | [13 empty] | 1 |  | 0.055556 | 0.0012212 | 80.6853 | 63.463 | 144.1495 | 0.0080083 | 0 | 0.12578 | 0.064038 | 5.8762e-07 | 0.044827 | 0.019212
Low | 534 | 534 | 1.2 | 0.41667 | 1.5 | [13 empty] | 0 | 1.2 | 0.33333 | 0.043962 | 80.6853 | 158.6574 | 239.3867 | 0.079796 | 0 | 0.1258 | 0.064038 | 2.1154e-05 | 0.044827 | 0.019212
Low | 535 | 535 | 3.2 | 0.55556 | 2 | [13 empty] | 0 | 3.2 | 0.88889 | 0.31262 | 80.6853 | 211.5432 | 292.5411 | 0.26004 | 0 | 0.12588 | 0.064038 | 0.00015043 | 0.044827 | 0.019212
Low | 536 | 536 | 5.2 | 0.69444 | 2.5 | [13 empty] | 0 | 5.2 | 1.4444 | 0.82551 | 80.6853 | 264.429 | 345.9398 | 0.49969 | 0 | 0.12602 | 0.064038 | 0.00039723 | 0.044827 | 0.019212
Low | 537 | 537 | 8.2 | 1.0833 | 3.9 | [13 empty] | 0 | 8.2 | 2.2778 | 2.0528 | 80.6853 | 412.5093 | 495.2473 | 1.1281 | 0 | 0.12633 | 0.064038 | 0.00098779 | 0.044827 | 0.019212
Low | 538 | 538 | 13 | 1.4722 | 5.3 | [13 empty] | 0 | 13 | 3.6111 | 5.1594 | 80.6853 | 560.5895 | 646.4342 | 2.3343 | 0 | 0.12698 | 0.064038 | 0.0024827 | 0.044827 | 0.019212
Low | 539 | 539 | 18.8 | 1.4028 | 5.05 | [13 empty] | 0 | 18.8 | 5.2222 | 10.7902 | 80.6853 | 534.1466 | 625.6221 | 3.2671 | 0 | 0.12788 | 0.064038 | 0.0051922 | 0.044827 | 0.019212
Low | 540 | 540 | 23.1 | 0.79167 | 2.85 | [13 empty] | 0 | 23.1 | 6.4167 | 16.2907 | 80.6853 | 301.4491 | 398.425 | 2.5566 | 0 | 0.12859 | 0.064038 | 0.007839 | 0.044827 | 0.019212
Low | 541 | 541 | 24.5 | 0.19444 | 0.7 | [13 empty] | 0 | 24.5 | 6.8056 | 18.3251 | 80.6853 | 74.0401 | 173.0505 | 1.1777 | 0 | 0.12892 | 0.064038 | 0.008818 | 0.044827 | 0.019212
Low | 542 | 542 | 24.5 | -0.027778 | -0.1 | [13 empty] | 0 | 24.5 | 6.8056 | 18.3251 | 80.6853 | -10.5772 | 88.4333 | 0.60184 | 0.071983 | 0.12909 | 0.064058 | 0.008818 | 0.044841 | 0.019218
Low | 543 | 543 | 24.3 | -0.125 | -0.45 | [13 empty] | 0 | 24.3 | 6.75 | 18.0272 | 80.6853 | -47.5972 | 51.1152 | 0.34503 | 0.32128 | 0.12919 | 0.064148 | 0.0086746 | 0.044903 | 0.019244
Low | 544 | 544 | 23.6 | -0.27778 | -1 | [13 empty] | 0 | 23.6 | 6.5556 | 17.0035 | 80.6853 | -105.7716 | -8.0828 | -0.052987 | 0.69339 | 0.12919 | 0.06434 | 0.008182 | 0.045038 | 0.019302
Low | 545 | 545 | 22.3 | -0.48611 | -1.75 | [13 empty] | 0 | 22.3 | 6.1944 | 15.1818 | 80.6853 | -185.1003 | -89.2332 | -0.55275 | 1.1466 | 0.12919 | 0.064659 | 0.0073054 | 0.045261 | 0.019398
Low | 546 | 546 | 20.1 | -0.52778 | -1.9 | [13 empty] | 0 | 20.1 | 5.5833 | 12.3341 | 80.6853 | -200.966 | -107.9467 | -0.6027 | 1.1221 | 0.12919 | 0.06497 | 0.0059351 | 0.045479 | 0.019491
Low | 547 | 547 | 18.5 | -0.40278 | -1.45 | [13 empty] | 0 | 18.5 | 5.1389 | 10.4486 | 80.6853 | -153.3688 | -62.2349 | -0.31982 | 0.78815 | 0.12919 | 0.065189 | 0.0050278 | 0.045633 | 0.019557
Low | 548 | 548 | 17.2 | -0.30556 | -1.1 | [13 empty] | 0 | 17.2 | 4.7778 | 9.0317 | 80.6853 | -116.3488 | -26.6317 | -0.12724 | 0.55589 | 0.12919 | 0.065344 | 0.004346 | 0.045741 | 0.019603
Low | 549 | 549 | 16.3 | -0.25 | -0.9 | [13 empty] | 0 | 16.3 | 4.5278 | 8.1113 | 80.6853 | -95.1944 | -6.3979 | -0.028968 | 0.43102 | 0.12919 | 0.065463 | 0.0039031 | 0.045824 | 0.019639
Low | 550 | 550 | 15.4 | -0.22222 | -0.8 | [13 empty] | 0 | 15.4 | 4.2778 | 7.2403 | 80.6853 | -84.6173 | 3.3083 | 0.014152 | 0.36197 | 0.12919 | 0.065564 | 0.003484 | 0.045895 | 0.019669
Low | 551 | 551 | 14.7 | -0.15278 | -0.55 | [13 empty] | 0 | 14.7 | 4.0833 | 6.597 | 80.6853 | -58.1744 | 29.108 | 0.11886 | 0.23755 | 0.12922 | 0.06563 | 0.0031745 | 0.045941 | 0.019689
Low | 552 | 552 | 14.3 | -0.13889 | -0.5 | [13 empty] | 0 | 14.3 | 3.9722 | 6.2429 | 80.6853 | -52.8858 | 34.0424 | 0.13522 | 0.21007 | 0.12926 | 0.065688 | 0.0030041 | 0.045982 | 0.019707
Low | 553 | 553 | 13.7 | -0.13889 | -0.5 | [13 empty] | 0 | 13.7 | 3.8056 | 5.73 | 80.6853 | -52.8858 | 33.5295 | 0.1276 | 0.20126 | 0.1293 | 0.065744 | 0.0027573 | 0.046021 | 0.019723
Low | 554 | 554 | 13.3 | -0.083333 | -0.3 | [13 empty] | 0 | 13.3 | 3.6944 | 5.4003 | 80.6853 | -31.7315 | 54.3541 | 0.20081 | 0.11723 | 0.12935 | 0.065777 | 0.0025986 | 0.046044 | 0.019733
Low | 555 | 555 | 13.1 | -0.027778 | -0.1 | [13 empty] | 0 | 13.1 | 3.6389 | 5.2391 | 80.6853 | -10.5772 | 75.3472 | 0.27418 | 0.038489 | 0.12943 | 0.065788 | 0.002521 | 0.046051 | 0.019736
Low | 556 | 556 | 13.1 | 0.027778 | 0.1 | [13 empty] | 0 | 13.1 | 3.6389 | 5.2391 | 80.6853 | 10.5772 | 96.5016 | 0.35116 | 0 | 0.12952 | 0.065788 | 0.002521 | 0.046051 | 0.019736
Low | 557 | 557 | 13.3 | 0.097222 | 0.35 | [13 empty] | 0 | 13.3 | 3.6944 | 5.4003 | 80.6853 | 37.0201 | 123.1057 | 0.45481 | 0 | 0.12965 | 0.065788 | 0.0025986 | 0.046051 | 0.019736
Low | 558 | 558 | 13.8 | 0.16667 | 0.6 | [13 empty] | 0 | 13.8 | 3.8333 | 5.814 | 80.6853 | 63.463 | 149.9622 | 0.57486 | 0 | 0.12981 | 0.065788 | 0.0027977 | 0.046051 | 0.019736
Low | 559 | 559 | 14.5 | 0.375 | 1.35 | [13 empty] | 0 | 14.5 | 4.0278 | 6.4188 | 80.6853 | 142.7917 | 229.8957 | 0.92597 | 0 | 0.13007 | 0.065788 | 0.0030887 | 0.046051 | 0.019736
Low | 560 | 560 | 16.5 | 0.34722 | 1.25 | [13 empty] | 0 | 16.5 | 4.5833 | 8.3116 | 80.6853 | 132.2145 | 221.2114 | 1.0139 | 0 | 0.13035 | 0.065788 | 0.0039995 | 0.046051 | 0.019736
Low | 561 | 561 | 17 | 0.069444 | 0.25 | [13 empty] | 0 | 17 | 4.7222 | 8.8229 | 80.6853 | 26.4429 | 115.9511 | 0.54755 | 0 | 0.1305 | 0.065788 | 0.0042456 | 0.046051 | 0.019736
Low | 562 | 562 | 17 | 0 | 0 | [13 empty] | 0 | 17 | 4.7222 | 8.8229 | 80.6853 | 0 | 89.5082 | 0.42268 | 0 | 0.13062 | 0.065788 | 0.0042456 | 0.046051 | 0.019736
Low | 563 | 563 | 17 | -0.22222 | -0.8 | [13 empty] | 0 | 17 | 4.7222 | 8.8229 | 80.6853 | -84.6173 | 4.8909 | 0.023096 | 0.39958 | 0.13063 | 0.065899 | 0.0042456 | 0.046129 | 0.01977
Low | 564 | 564 | 15.4 | -0.95833 | -3.45 | [13 empty] | 0 | 15.4 | 4.2778 | 7.2403 | 80.6853 | -364.912 | -276.9865 | -1.1849 | 1.561 | 0.13063 | 0.066332 | 0.003484 | 0.046432 | 0.0199
Low | 565 | 565 | 10.1 | -1.4722 | -5.3 | [13 empty] | 0 | 10.1 | 2.8056 | 3.1143 | 80.6853 | -560.5895 | -476.7899 | -1.3377 | 1.5728 | 0.13063 | 0.066769 | 0.0014986 | 0.046738 | 0.020031
Low | 566 | 566 | 4.8 | -1.4028 | -5.05 | [13 empty] | 0 | 4.8 | 1.3333 | 0.70339 | 80.6853 | -534.1466 | -452.7579 | -0.60368 | 0.7122 | 0.13063 | 0.066967 | 0.00033847 | 0.046877 | 0.02009
Low | 567 | 567 | 0 | -0.66667 | -2.4 | [13 empty] | 1 |  | 0 | 0 | 80.6853 | -253.8519 | -173.1666 | 0 | 0 | 0.13063 | 0.066967 | 0 | 0.046877 | 0.02009
Low | 568 | 568 | 0 | 0 | 0 | [13 empty] | 1 |  | 0 | 0 | 80.6853 | 0 | 80.6853 | 0 | 0 | 0.13063 | 0.066967 | 0 | 0.046877 | 0.02009
Low | 569 | 569 | 0 | 0 | 0 | [13 empty] | 1 |  | 0 | 0 | 80.6853 | 0 | 80.6853 | 0 | 0 | 0.13063 | 0.066967 | 0 | 0.046877 | 0.02009
Low | 570 | 570 | 0 | 0 | 0 | [13 empty] | 1 |  | 0 | 0 | 80.6853 | 0 | 80.6853 | 0 | 0 | 0.13063 | 0.066967 | 0 | 0.046877 | 0.02009
Low | 571 | 571 | 0 | 0 | 0 | [13 empty] | 1 |  | 0 | 0 | 80.6853 | 0 | 80.6853 | 0 | 0 | 0.13063 | 0.066967 | 0 | 0.046877 | 0.02009
Low | 572 | 572 | 0 | 0 | 0 | [13 empty] | 1 |  | 0 | 0 | 80.6853 | 0 | 80.6853 | 0 | 0 | 0.13063 | 0.066967 | 0 | 0.046877 | 0.02009
Low | 573 | 573 | 0 | 0 | 0 | [13 empty] | 1 |  | 0 | 0 | 80.6853 | 0 | 80.6853 | 0 | 0 | 0.13063 | 0.066967 | 0 | 0.046877 | 0.02009
Low | 574 | 574 | 0 | 0 | 0 | [13 empty] | 1 |  | 0 | 0 | 80.6853 | 0 | 80.6853 | 0 | 0 | 0.13063 | 0.066967 | 0 | 0.046877 | 0.02009
Low | 575 | 575 | 0 | 0 | 0 | [13 empty] | 1 |  | 0 | 0 | 80.6853 | 0 | 80.6853 | 0 | 0 | 0.13063 | 0.066967 | 0 | 0.046877 | 0.02009
Low | 576 | 576 | 0 | 0 | 0 | [13 empty] | 1 |  | 0 | 0 | 80.6853 | 0 | 80.6853 | 0 | 0 | 0.13063 | 0.066967 | 0 | 0.046877 | 0.02009
Low | 577 | 577 | 0 | 0 | 0 | [13 empty] | 1 |  | 0 | 0 | 80.6853 | 0 | 80.6853 | 0 | 0 | 0.13063 | 0.066967 | 0 | 0.046877 | 0.02009
Low | 578 | 578 | 0 | 0 | 0 | [13 empty] | 1 |  | 0 | 0 | 80.6853 | 0 | 80.6853 | 0 | 0 | 0.13063 | 0.066967 | 0 | 0.046877 | 0.02009
Low | 579 | 579 | 0 | 0 | 0 | [13 empty] | 1 |  | 0 | 0 | 80.6853 | 0 | 80.6853 | 0 | 0 | 0.13063 | 0.066967 | 0 | 0.046877 | 0.02009
Low | 580 | 580 | 0 | 0 | 0 | [13 empty] | 1 |  | 0 | 0 | 80.6853 | 0 | 80.6853 | 0 | 0 | 0.13063 | 0.066967 | 0 | 0.046877 | 0.02009
Low | 581 | 581 | 0 | 0 | 0 | [13 empty] | 1 |  | 0 | 0 | 80.6853 | 0 | 80.6853 | 0 | 0 | 0.13063 | 0.066967 | 0 | 0.046877 | 0.02009
Low | 582 | 582 | 0 | 0 | 0 | [13 empty] | 1 |  | 0 | 0 | 80.6853 | 0 | 80.6853 | 0 | 0 | 0.13063 | 0.066967 | 0 | 0.046877 | 0.02009
Low | 583 | 583 | 0 | 0 | 0 | [13 empty] | 1 |  | 0 | 0 | 80.6853 | 0 | 80.6853 | 0 | 0 | 0.13063 | 0.066967 | 0 | 0.046877 | 0.02009
Low | 584 | 584 | 0 | 0 | 0 | [13 empty] | 1 |  | 0 | 0 | 80.6853 | 0 | 80.6853 | 0 | 0 | 0.13063 | 0.066967 | 0 | 0.046877 | 0.02009
Low | 585 | 585 | 0 | 0 | 0 | [13 empty] | 1 |  | 0 | 0 | 80.6853 | 0 | 80.6853 | 0 | 0 | 0.13063 | 0.066967 | 0 | 0.046877 | 0.02009
Low | 586 | 586 | 0 | 0 | 0 | [13 empty] | 1 |  | 0 | 0 | 80.6853 | 0 | 80.6853 | 0 | 0 | 0.13063 | 0.066967 | 0 | 0.046877 | 0.02009
Low | 587 | 587 | 0 | 0 | 0 | [13 empty] | 1 |  | 0 | 0 | 80.6853 | 0 | 80.6853 | 0 | 0 | 0.13063 | 0.066967 | 0 | 0.046877 | 0.02009
Low | 588 | 588 | 0 | 0 | 0 | [13 empty] | 1 |  | 0 | 0 | 80.6853 | 0 | 80.6853 | 0 | 0 | 0.13063 | 0.066967 | 0 | 0.046877 | 0.02009
Low | 589 | 589 | 0 | 0 | 0 | [13 empty] | 1 |  | 0 | 0 | 80.6853 | 0 | 80.6853 | 0 | 0 | 0.13063 | 0.066967 | 0 | 0.046877 | 0.02009
Middle | 590 | 1 | 0 | 0 | 0 | [13 empty] | 1 |  | 0 | 0 | 80.6853 | 0 | 80.6853 | 0 | 0 | 0.13063 | 0.066967 | 0 | 0.046877 | 0.02009
Middle | 591 | 2 | 0 | 0 | 0 | [13 empty] | 1 |  | 0 | 0 | 80.6853 | 0 | 80.6853 | 0 | 0 | 0.13063 | 0.066967 | 0 | 0.046877 | 0.02009
Middle | 592 | 3 | 0 | 0 | 0 | [13 empty] | 1 |  | 0 | 0 | 80.6853 | 0 | 80.6853 | 0 | 0 | 0.13063 | 0.066967 | 0 | 0.046877 | 0.02009
Middle | 593 | 4 | 0 | 0 | 0 | [13 empty] | 1 |  | 0 | 0 | 80.6853 | 0 | 80.6853 | 0 | 0 | 0.13063 | 0.066967 | 0 | 0.046877 | 0.02009
Middle | 594 | 5 | 0 | 0 | 0 | [13 empty] | 1 |  | 0 | 0 | 80.6853 | 0 | 80.6853 | 0 | 0 | 0.13063 | 0.066967 | 0 | 0.046877 | 0.02009
Middle | 595 | 6 | 0 | 0 | 0 | [13 empty] | 1 |  | 0 | 0 | 80.6853 | 0 | 80.6853 | 0 | 0 | 0.13063 | 0.066967 | 0 | 0.046877 | 0.02009
Middle | 596 | 7 | 0 | 0 | 0 | [13 empty] | 1 |  | 0 | 0 | 80.6853 | 0 | 80.6853 | 0 | 0 | 0.13063 | 0.066967 | 0 | 0.046877 | 0.02009
Middle | 597 | 8 | 0 | 0 | 0 | [13 empty] | 1 |  | 0 | 0 | 80.6853 | 0 | 80.6853 | 0 | 0 | 0.13063 | 0.066967 | 0 | 0.046877 | 0.02009
Middle | 598 | 9 | 0 | 0 | 0 | [13 empty] | 1 |  | 0 | 0 | 80.6853 | 0 | 80.6853 | 0 | 0 | 0.13063 | 0.066967 | 0 | 0.046877 | 0.02009
Middle | 599 | 10 | 0 | 0 | 0 | [13 empty] | 1 |  | 0 | 0 | 80.6853 | 0 | 80.6853 | 0 | 0 | 0.13063 | 0.066967 | 0 | 0.046877 | 0.02009
Middle | 600 | 11 | 0 | 0.13889 | 0.5 | [13 empty] | 1 |  | 0 | 0 | 80.6853 | 52.8858 | 133.5711 | 0 | 0 | 0.13063 | 0.066967 | 0 | 0.046877 | 0.02009
Middle | 601 | 12 | 1 | 0.29167 | 1.05 | [13 empty] | 0 | 1 | 0.27778 | 0.030529 | 80.6853 | 111.0602 | 191.776 | 0.053271 | 0 | 0.13064 | 0.066967 | 1.4691e-05 | 0.046877 | 0.02009
Middle | 602 | 13 | 2.1 | 0.52778 | 1.9 | [13 empty] | 0 | 2.1 | 0.58333 | 0.13463 | 80.6853 | 200.966 | 281.786 | 0.16438 | 0 | 0.13069 | 0.066967 | 6.4785e-05 | 0.046877 | 0.02009
Middle | 603 | 14 | 4.8 | 0.97222 | 3.5 | [13 empty] | 0 | 4.8 | 1.3333 | 0.70339 | 80.6853 | 370.2006 | 451.5893 | 0.60212 | 0 | 0.13085 | 0.066967 | 0.00033847 | 0.046877 | 0.02009
Middle | 604 | 15 | 9.1 | 1.3056 | 4.7 | [13 empty] | 0 | 9.1 | 2.5278 | 2.5281 | 80.6853 | 497.1265 | 580.34 | 1.467 | 0 | 0.13126 | 0.066967 | 0.0012165 | 0.046877 | 0.02009
Middle | 605 | 16 | 14.2 | 1.4861 | 5.35 | [13 empty] | 0 | 14.2 | 3.9444 | 6.1559 | 80.6853 | 565.8781 | 652.7193 | 2.5746 | 0 | 0.13198 | 0.066967 | 0.0029622 | 0.046877 | 0.02009
Middle | 606 | 17 | 19.8 | 1.5694 | 5.65 | [13 empty] | 0 | 19.8 | 5.5 | 11.9687 | 80.6853 | 597.6096 | 690.2635 | 3.7964 | 0 | 0.13303 | 0.066967 | 0.0057593 | 0.046877 | 0.02009
Middle | 607 | 18 | 25.5 | 1.4861 | 5.35 | [13 empty] | 0 | 25.5 | 7.0833 | 19.8516 | 80.6853 | 565.8781 | 666.415 | 4.7204 | 0 | 0.13434 | 0.066967 | 0.0095525 | 0.046877 | 0.02009
Middle | 608 | 19 | 30.5 | 1.2917 | 4.65 | [13 empty] | 0 | 30.5 | 8.4722 | 28.3998 | 80.6853 | 491.838 | 600.923 | 5.0912 | 0 | 0.13576 | 0.066967 | 0.013666 | 0.046877 | 0.02009
Middle | 609 | 20 | 34.8 | 1.1528 | 4.15 | [13 empty] | 0 | 34.8 | 9.6667 | 36.972 | 80.6853 | 438.9522 | 556.6095 | 5.3806 | 0 | 0.13725 | 0.066967 | 0.017791 | 0.046877 | 0.02009
Middle | 610 | 21 | 38.8 | 1.125 | 4.05 | [13 empty] | 0 | 38.8 | 10.7778 | 45.9598 | 80.6853 | 428.375 | 555.0201 | 5.9819 | 0 | 0.13891 | 0.066967 | 0.022116 | 0.046877 | 0.02009
Middle | 611 | 22 | 42.9 | 1.0556 | 3.8 | [13 empty] | 0 | 42.9 | 11.9167 | 56.1862 | 80.6853 | 401.9321 | 538.8036 | 6.4207 | 0 | 0.1407 | 0.066967 | 0.027037 | 0.046877 | 0.02009
Middle | 612 | 23 | 46.4 | 0.75 | 2.7 | [13 empty] | 0 | 46.4 | 12.8889 | 65.7281 | 80.6853 | 285.5833 | 431.9967 | 5.568 | 0 | 0.14224 | 0.066967 | 0.031628 | 0.046877 | 0.02009
Middle | 613 | 24 | 48.3 | 0.31944 | 1.15 | [13 empty] | 0 | 48.3 | 13.4167 | 71.2212 | 80.6853 | 121.6373 | 273.5438 | 3.67 | 0 | 0.14326 | 0.066967 | 0.034271 | 0.046877 | 0.02009
Middle | 614 | 25 | 48.7 | 0.027778 | 0.1 | [13 empty] | 0 | 48.7 | 13.5278 | 72.4057 | 80.6853 | 10.5772 | 163.6682 | 2.2141 | 0 | 0.14388 | 0.066967 | 0.034841 | 0.046877 | 0.02009
Middle | 615 | 26 | 48.5 | -0.041667 | -0.15 | [13 empty] | 0 | 48.5 | 13.4722 | 71.8122 | 80.6853 | -15.8657 | 136.6318 | 1.8407 | 0.21375 | 0.14439 | 0.067026 | 0.034556 | 0.046918 | 0.020108
Middle | 616 | 27 | 48.4 | -0.041667 | -0.15 | [13 empty] | 0 | 48.4 | 13.4444 | 71.5164 | 80.6853 | -15.8657 | 136.336 | 1.833 | 0.21331 | 0.1449 | 0.067085 | 0.034413 | 0.04696 | 0.020126
Middle | 617 | 28 | 48.2 | -0.083333 | -0.3 | [13 empty] | 0 | 48.2 | 13.3889 | 70.9266 | 80.6853 | -31.7315 | 119.8804 | 1.6051 | 0.42485 | 0.14534 | 0.067203 | 0.03413 | 0.047042 | 0.020161
Middle | 618 | 29 | 47.8 | -0.16667 | -0.6 | [13 empty] | 0 | 47.8 | 13.2778 | 69.7543 | 80.6853 | -63.463 | 86.9766 | 1.1549 | 0.84265 | 0.14566 | 0.067438 | 0.033565 | 0.047206 | 0.020231
Middle | 619 | 30 | 47 | -0.26389 | -0.95 | [13 empty] | 0 | 47 | 13.0556 | 67.4389 | 80.6853 | -100.483 | 47.6412 | 0.62198 | 1.3119 | 0.14584 | 0.067802 | 0.032451 | 0.047461 | 0.020341
Middle | 620 | 31 | 45.9 | -0.29167 | -1.05 | [13 empty] | 0 | 45.9 | 12.75 | 64.3192 | 80.6853 | -111.0602 | 33.9443 | 0.43279 | 1.416 | 0.14596 | 0.068195 | 0.03095 | 0.047737 | 0.020459
Middle | 621 | 32 | 44.9 | -0.20833 | -0.75 | [13 empty] | 0 | 44.9 | 12.4722 | 61.5471 | 80.6853 | -79.3287 | 62.9037 | 0.78455 | 0.98941 | 0.14617 | 0.06847 | 0.029616 | 0.047929 | 0.020541
Middle | 622 | 33 | 44.4 | -0.083333 | -0.3 | [13 empty] | 0 | 44.4 | 12.3333 | 60.184 | 80.6853 | -31.7315 | 109.1378 | 1.346 | 0.39135 | 0.14655 | 0.068579 | 0.02896 | 0.048005 | 0.020574
Middle | 623 | 34 | 44.3 | 0.013889 | 0.05 | [13 empty] | 0 | 44.3 | 12.3056 | 59.9132 | 80.6853 | 5.2886 | 145.8871 | 1.7952 | 0 | 0.14705 | 0.068579 | 0.02883 | 0.048005 | 0.020574
Middle | 624 | 35 | 44.5 | 0.11111 | 0.4 | [13 empty] | 0 | 44.5 | 12.3611 | 60.4554 | 80.6853 | 42.3086 | 183.4493 | 2.2676 | 0 | 0.14768 | 0.068579 | 0.029091 | 0.048005 | 0.020574
Middle | 625 | 36 | 45.1 | 0.16667 | 0.6 | [13 empty] | 0 | 45.1 | 12.5278 | 62.0966 | 80.6853 | 63.463 | 206.2449 | 2.5838 | 0 | 0.14839 | 0.068579 | 0.029881 | 0.048005 | 0.020574
Middle | 626 | 37 | 45.7 | 0.125 | 0.45 | [13 empty] | 0 | 45.7 | 12.6944 | 63.7599 | 80.6853 | 47.5972 | 192.0424 | 2.4379 | 0 | 0.14907 | 0.068579 | 0.030681 | 0.048005 | 0.020574
Middle | 627 | 38 | 46 | 0.041667 | 0.15 | [13 empty] | 0 | 46 | 12.7778 | 64.5997 | 80.6853 | 15.8657 | 161.1507 | 2.0591 | 0 | 0.14964 | 0.068579 | 0.031085 | 0.048005 | 0.020574
Middle | 628 | 39 | 46 | 0 | 0 | [13 empty] | 0 | 46 | 12.7778 | 64.5997 | 80.6853 | 0 | 145.285 | 1.8564 | 0 | 0.15016 | 0.068579 | 0.031085 | 0.048005 | 0.020574
Middle | 629 | 40 | 46 | 0.013889 | 0.05 | [13 empty] | 0 | 46 | 12.7778 | 64.5997 | 80.6853 | 5.2886 | 150.5736 | 1.924 | 0 | 0.15069 | 0.068579 | 0.031085 | 0.048005 | 0.020574
Middle | 630 | 41 | 46.1 | 0.097222 | 0.35 | [13 empty] | 0 | 46.1 | 12.8056 | 64.8809 | 80.6853 | 37.0201 | 182.5862 | 2.3381 | 0 | 0.15134 | 0.068579 | 0.03122 | 0.048005 | 0.020574
Middle | 631 | 42 | 46.7 | 0.22222 | 0.8 | [13 empty] | 0 | 46.7 | 12.9722 | 66.5808 | 80.6853 | 84.6173 | 231.8833 | 3.008 | 0 | 0.15218 | 0.068579 | 0.032038 | 0.048005 | 0.020574
Middle | 632 | 43 | 47.7 | 0.30556 | 1.1 | [13 empty] | 0 | 47.7 | 13.25 | 69.4627 | 80.6853 | 116.3488 | 266.4968 | 3.5311 | 0 | 0.15316 | 0.068579 | 0.033425 | 0.048005 | 0.020574
Middle | 633 | 44 | 48.9 | 0.36111 | 1.3 | [13 empty] | 0 | 48.9 | 13.5833 | 73.0016 | 80.6853 | 137.5031 | 291.19 | 3.9553 | 0 | 0.15426 | 0.068579 | 0.035128 | 0.048005 | 0.020574
Middle | 634 | 45 | 50.3 | 0.375 | 1.35 | [13 empty] | 0 | 50.3 | 13.9722 | 77.2415 | 80.6853 | 142.7917 | 300.7185 | 4.2017 | 0 | 0.15543 | 0.068579 | 0.037168 | 0.048005 | 0.020574
Middle | 635 | 46 | 51.6 | 0.31944 | 1.15 | [13 empty] | 0 | 51.6 | 14.3333 | 81.2857 | 80.6853 | 121.6373 | 283.6084 | 4.0651 | 0 | 0.15656 | 0.068579 | 0.039114 | 0.048005 | 0.020574
Middle | 636 | 47 | 52.6 | 0.19444 | 0.7 | [13 empty] | 0 | 52.6 | 14.6111 | 84.4669 | 80.6853 | 74.0401 | 239.1923 | 3.4949 | 0 | 0.15753 | 0.068579 | 0.040645 | 0.048005 | 0.020574
Middle | 637 | 48 | 53 | 0.055556 | 0.2 | [13 empty] | 0 | 53 | 14.7222 | 85.7564 | 80.6853 | 21.1543 | 187.596 | 2.7618 | 0 | 0.15829 | 0.068579 | 0.041266 | 0.048005 | 0.020574
Middle | 638 | 49 | 53 | -0.013889 | -0.05 | [13 empty] | 0 | 53 | 14.7222 | 85.7564 | 80.6853 | -5.2886 | 161.1531 | 2.3725 | 0.07786 | 0.15895 | 0.0686 | 0.041266 | 0.04802 | 0.02058
Middle | 639 | 50 | 52.9 | -0.041667 | -0.15 | [13 empty] | 0 | 52.9 | 14.6944 | 85.4331 | 80.6853 | -15.8657 | 150.2527 | 2.2079 | 0.23314 | 0.15957 | 0.068665 | 0.04111 | 0.048066 | 0.0206
Middle | 640 | 51 | 52.7 | -0.041667 | -0.15 | [13 empty] | 0 | 52.7 | 14.6389 | 84.7883 | 80.6853 | -15.8657 | 149.6079 | 2.1901 | 0.23226 | 0.16017 | 0.06873 | 0.0408 | 0.048111 | 0.020619
Middle | 641 | 52 | 52.6 | 0.055556 | 0.2 | [13 empty] | 0 | 52.6 | 14.6111 | 84.4669 | 80.6853 | 21.1543 | 186.3065 | 2.7221 | 0 | 0.16093 | 0.06873 | 0.040645 | 0.048111 | 0.020619
Middle | 642 | 53 | 53.1 | 0.23611 | 0.85 | [13 empty] | 0 | 53.1 | 14.75 | 86.0803 | 80.6853 | 89.9059 | 256.6715 | 3.7859 | 0 | 0.16198 | 0.06873 | 0.041421 | 0.048111 | 0.020619
Middle | 643 | 54 | 54.3 | 0.29167 | 1.05 | [13 empty] | 0 | 54.3 | 15.0833 | 90.0149 | 80.6853 | 111.0602 | 281.7604 | 4.2499 | 0 | 0.16316 | 0.06873 | 0.043315 | 0.048111 | 0.020619
Middle | 644 | 55 | 55.2 | 0.16667 | 0.6 | [13 empty] | 0 | 55.2 | 15.3333 | 93.0236 | 80.6853 | 63.463 | 237.1718 | 3.6366 | 0 | 0.16417 | 0.06873 | 0.044763 | 0.048111 | 0.020619
Middle | 645 | 56 | 55.5 | 0.097222 | 0.35 | [13 empty] | 0 | 55.5 | 15.4167 | 94.0375 | 80.6853 | 37.0201 | 211.7428 | 3.2644 | 0 | 0.16508 | 0.06873 | 0.04525 | 0.048111 | 0.020619
Middle | 646 | 57 | 55.9 | 0.11111 | 0.4 | [13 empty] | 0 | 55.9 | 15.5278 | 95.3978 | 80.6853 | 42.3086 | 218.3918 | 3.3911 | 0 | 0.16602 | 0.06873 | 0.045905 | 0.048111 | 0.020619
Middle | 647 | 58 | 56.3 | 0.11111 | 0.4 | [13 empty] | 0 | 56.3 | 15.6389 | 96.768 | 80.6853 | 42.3086 | 219.7619 | 3.4368 | 0 | 0.16698 | 0.06873 | 0.046564 | 0.048111 | 0.020619
Middle | 648 | 59 | 56.7 | 0.083333 | 0.3 | [13 empty] | 0 | 56.7 | 15.75 | 98.1479 | 80.6853 | 31.7315 | 210.5647 | 3.3164 | 0 | 0.1679 | 0.06873 | 0.047228 | 0.048111 | 0.020619
Middle | 649 | 60 | 56.9 | 0.013889 | 0.05 | [13 empty] | 0 | 56.9 | 15.8056 | 98.8415 | 80.6853 | 5.2886 | 184.8154 | 2.9211 | 0 | 0.16871 | 0.06873 | 0.047562 | 0.048111 | 0.020619
Middle | 650 | 61 | 56.8 | -0.125 | -0.45 | [13 empty] | 0 | 56.8 | 15.7778 | 98.4944 | 80.6853 | -47.5972 | 131.5825 | 2.0761 | 0.75098 | 0.16929 | 0.068938 | 0.047395 | 0.048257 | 0.020682
Middle | 651 | 62 | 56 | -0.36111 | -1.3 | [13 empty] | 0 | 56 | 15.5556 | 95.7395 | 80.6853 | -137.5031 | 38.9217 | 0.60545 | 2.1389 | 0.16945 | 0.069533 | 0.046069 | 0.048673 | 0.02086
Middle | 652 | 63 | 54.2 | -0.54167 | -1.95 | [13 empty] | 0 | 54.2 | 15.0556 | 89.6837 | 80.6853 | -206.2546 | -35.8856 | -0.54028 | 3.1053 | 0.16945 | 0.070395 | 0.043155 | 0.049277 | 0.021119
Middle | 653 | 64 | 52.1 | -0.56944 | -2.05 | [13 empty] | 0 | 52.1 | 14.4722 | 82.8687 | 80.6853 | -216.8318 | -53.2778 | -0.77105 | 3.138 | 0.16945 | 0.071267 | 0.039876 | 0.049887 | 0.02138
Middle | 654 | 65 | 50.1 | -0.68056 | -2.45 | [13 empty] | 0 | 50.1 | 13.9167 | 76.6285 | 80.6853 | -259.1404 | -101.8266 | -1.4171 | 3.6064 | 0.16945 | 0.072269 | 0.036873 | 0.050588 | 0.021681
Middle | 655 | 66 | 47.2 | -0.95833 | -3.45 | [13 empty] | 0 | 47.2 | 13.1111 | 68.0141 | 80.6853 | -364.912 | -216.2127 | -2.8348 | 4.7844 | 0.16945 | 0.073598 | 0.032728 | 0.051518 | 0.022079
Middle | 656 | 67 | 43.2 | -1.1111 | -4 | [13 empty] | 0 | 43.2 | 12 | 56.9748 | 80.6853 | -423.0864 | -285.4264 | -3.4251 | 5.077 | 0.16945 | 0.075008 | 0.027416 | 0.052505 | 0.022502
Middle | 657 | 68 | 39.2 | -0.93056 | -3.35 | [13 empty] | 0 | 39.2 | 10.8889 | 46.9123 | 80.6853 | -354.3349 | -226.7372 | -2.4689 | 3.8583 | 0.16945 | 0.07608 | 0.022574 | 0.053256 | 0.022824
Middle | 658 | 69 | 36.5 | -0.68056 | -2.45 | [13 empty] | 0 | 36.5 | 10.1389 | 40.6725 | 80.6853 | -259.1404 | -137.7827 | -1.397 | 2.6274 | 0.16945 | 0.076809 | 0.019571 | 0.053767 | 0.023043
Middle | 659 | 70 | 34.3 | -0.76389 | -2.75 | [13 empty] | 0 | 34.3 | 9.5278 | 35.9173 | 80.6853 | -290.8719 | -174.2694 | -1.6604 | 2.7714 | 0.16945 | 0.077579 | 0.017283 | 0.054305 | 0.023274
Middle | 660 | 71 | 31 | -1.1528 | -4.15 | [13 empty] | 0 | 31 | 8.6111 | 29.3385 | 80.6853 | -438.9522 | -328.9283 | -2.8324 | 3.7799 | 0.16945 | 0.078629 | 0.014118 | 0.05504 | 0.023589
Middle | 661 | 72 | 26 | -1.4306 | -5.15 | [13 empty] | 0 | 26 | 7.2222 | 20.6377 | 80.6853 | -544.7238 | -443.4008 | -3.2023 | 3.9341 | 0.16945 | 0.079722 | 0.0099308 | 0.055805 | 0.023917
Middle | 662 | 73 | 20.7 | -1.4722 | -5.3 | [13 empty] | 0 | 20.7 | 5.75 | 13.0814 | 80.6853 | -560.5895 | -466.8228 | -2.6842 | 3.2234 | 0.16945 | 0.080617 | 0.0062947 | 0.056432 | 0.024185
Middle | 663 | 74 | 15.4 | -1.0556 | -3.8 | [13 empty] | 0 | 15.4 | 4.2778 | 7.2403 | 80.6853 | -401.9321 | -314.0065 | -1.3433 | 1.7194 | 0.16945 | 0.081095 | 0.003484 | 0.056766 | 0.024328
Middle | 664 | 75 | 13.1 | -0.47222 | -1.7 | [13 empty] | 0 | 13.1 | 3.6389 | 5.2391 | 80.6853 | -179.8117 | -93.8873 | -0.34165 | 0.65431 | 0.16945 | 0.081277 | 0.002521 | 0.056894 | 0.024383
Middle | 665 | 76 | 12 | -0.083333 | -0.3 | [13 empty] | 0 | 12 | 3.3333 | 4.3962 | 80.6853 | -31.7315 | 53.35 | 0.17783 | 0.10577 | 0.1695 | 0.081306 | 0.0021154 | 0.056914 | 0.024392
Middle | 666 | 77 | 12.5 | 0.27778 | 1 | [13 empty] | 0 | 12.5 | 3.4722 | 4.7702 | 80.6853 | 105.7716 | 191.2271 | 0.66398 | 0 | 0.16969 | 0.081306 | 0.0022954 | 0.056914 | 0.024392
Middle | 667 | 78 | 14 | 0.90278 | 3.25 | [13 empty] | 0 | 14 | 3.8889 | 5.9837 | 80.6853 | 343.7577 | 430.4267 | 1.6739 | 0 | 0.17015 | 0.081306 | 0.0028793 | 0.056914 | 0.024392
Middle | 668 | 79 | 19 | 1.2778 | 4.6 | [13 empty] | 0 | 19 | 5.2778 | 11.021 | 80.6853 | 486.5494 | 578.2557 | 3.0519 | 0 | 0.171 | 0.081306 | 0.0053033 | 0.056914 | 0.024392
Middle | 669 | 80 | 23.2 | 1.25 | 4.5 | [13 empty] | 0 | 23.2 | 6.4444 | 16.432 | 80.6853 | 475.9722 | 573.0895 | 3.6932 | 0 | 0.17203 | 0.081306 | 0.007907 | 0.056914 | 0.024392
Middle | 670 | 81 | 28 | 1.2222 | 4.4 | [13 empty] | 0 | 28 | 7.7778 | 23.9349 | 80.6853 | 465.3951 | 570.0152 | 4.4335 | 0 | 0.17326 | 0.081306 | 0.011517 | 0.056914 | 0.024392
Middle | 671 | 82 | 32 | 0.83333 | 3 | [13 empty] | 0 | 32 | 8.8889 | 31.2619 | 80.6853 | 317.3148 | 429.262 | 3.8157 | 0 | 0.17432 | 0.081306 | 0.015043 | 0.056914 | 0.024392
Middle | 672 | 83 | 34 | 0.55556 | 2 | [13 empty] | 0 | 34 | 9.4444 | 35.2917 | 80.6853 | 211.5432 | 327.5202 | 3.0932 | 0 | 0.17518 | 0.081306 | 0.016982 | 0.056914 | 0.024392
Middle | 673 | 84 | 36 | 0.55556 | 2 | [13 empty] | 0 | 36 | 10 | 39.5658 | 80.6853 | 211.5432 | 331.7943 | 3.3179 | 0 | 0.1761 | 0.081306 | 0.019039 | 0.056914 | 0.024392
Middle | 674 | 85 | 38 | 0.55556 | 2 | [13 empty] | 0 | 38 | 10.5556 | 44.0841 | 80.6853 | 211.5432 | 336.3126 | 3.55 | 0 | 0.17708 | 0.081306 | 0.021213 | 0.056914 | 0.024392
Middle | 675 | 86 | 40 | 0.31944 | 1.15 | [13 empty] | 0 | 40 | 11.1111 | 48.8467 | 80.6853 | 121.6373 | 251.1693 | 2.7908 | 0 | 0.17786 | 0.081306 | 0.023505 | 0.056914 | 0.024392
Middle | 676 | 87 | 40.3 | 0.069444 | 0.25 | [13 empty] | 0 | 40.3 | 11.1944 | 49.5821 | 80.6853 | 26.4429 | 156.7103 | 1.7543 | 0 | 0.17835 | 0.081306 | 0.023859 | 0.056914 | 0.024392
Middle | 677 | 88 | 40.5 | -0.18056 | -0.65 | [13 empty] | 0 | 40.5 | 11.25 | 50.0755 | 80.6853 | -68.7515 | 62.0092 | 0.6976 | 0.77345 | 0.17854 | 0.081521 | 0.024096 | 0.057065 | 0.024456
Middle | 678 | 89 | 39 | -0.66667 | -2.4 | [13 empty] | 0 | 39 | 10.8333 | 46.4349 | 80.6853 | -253.8519 | -126.7317 | -1.3729 | 2.7501 | 0.17854 | 0.082285 | 0.022344 | 0.057599 | 0.024685
Middle | 679 | 90 | 35.7 | -1 | -3.6 | [13 empty] | 0 | 35.7 | 9.9167 | 38.9091 | 80.6853 | -380.7778 | -261.1834 | -2.5901 | 3.776 | 0.17854 | 0.083334 | 0.018723 | 0.058334 | 0.025
Middle | 680 | 91 | 31.8 | -1.1944 | -4.3 | [13 empty] | 0 | 31.8 | 8.8333 | 30.8723 | 80.6853 | -454.8179 | -343.2603 | -3.0321 | 4.0176 | 0.17854 | 0.08445 | 0.014856 | 0.059115 | 0.025335
Middle | 681 | 92 | 27.1 | -1.25 | -4.5 | [13 empty] | 0 | 27.1 | 7.5278 | 22.4209 | 80.6853 | -475.9722 | -372.866 | -2.8069 | 3.583 | 0.17854 | 0.085445 | 0.010789 | 0.059812 | 0.025634
Middle | 682 | 93 | 22.8 | -0.83333 | -3 | [13 empty] | 0 | 22.8 | 6.3333 | 15.8703 | 80.6853 | -317.3148 | -220.7592 | -1.3981 | 2.0097 | 0.17854 | 0.086003 | 0.0076367 | 0.060202 | 0.025801
Middle | 683 | 94 | 21.1 | -0.54167 | -1.95 | [13 empty] | 0 | 21.1 | 5.8611 | 13.5919 | 80.6853 | -206.2546 | -111.9775 | -0.65631 | 1.2089 | 0.17854 | 0.086339 | 0.0065404 | 0.060437 | 0.025902
Middle | 684 | 95 | 18.9 | -0.30556 | -1.1 | [13 empty] | 0 | 18.9 | 5.25 | 10.9053 | 80.6853 | -116.3488 | -24.7582 | -0.12998 | 0.61083 | 0.17854 | 0.086509 | 0.0052476 | 0.060556 | 0.025953
Middle | 685 | 96 | 18.9 | 0.33333 | 1.2 | [13 empty] | 0 | 18.9 | 5.25 | 10.9053 | 80.6853 | 126.9259 | 218.5165 | 1.1472 | 0 | 0.17886 | 0.086509 | 0.0052476 | 0.060556 | 0.025953
Middle | 686 | 97 | 21.3 | 0.69444 | 2.5 | [13 empty] | 0 | 21.3 | 5.9167 | 13.8508 | 80.6853 | 264.429 | 358.9651 | 2.1239 | 0 | 0.17945 | 0.086509 | 0.0066649 | 0.060556 | 0.025953
Middle | 687 | 98 | 23.9 | 0.63889 | 2.3 | [13 empty] | 0 | 23.9 | 6.6389 | 17.4386 | 80.6853 | 243.2747 | 341.3985 | 2.2665 | 0 | 0.18008 | 0.086509 | 0.0083914 | 0.060556 | 0.025953
Middle | 688 | 99 | 25.9 | 0.625 | 2.25 | [13 empty] | 0 | 25.9 | 7.1944 | 20.4793 | 80.6853 | 237.9861 | 339.1507 | 2.44 | 0 | 0.18076 | 0.086509 | 0.0098545 | 0.060556 | 0.025953
Middle | 689 | 100 | 28.4 | 0.61111 | 2.2 | [13 empty] | 0 | 28.4 | 7.8889 | 24.6236 | 80.6853 | 232.6975 | 338.0064 | 2.6665 | 0 | 0.1815 | 0.086509 | 0.011849 | 0.060556 | 0.025953
Middle | 690 | 101 | 30.3 | 0.34722 | 1.25 | [13 empty] | 0 | 30.3 | 8.4167 | 28.0285 | 80.6853 | 132.2145 | 240.9283 | 2.0278 | 0 | 0.18206 | 0.086509 | 0.013487 | 0.060556 | 0.025953
Middle | 691 | 102 | 30.9 | 0.11111 | 0.4 | [13 empty] | 0 | 30.9 | 8.5833 | 29.1496 | 80.6853 | 42.3086 | 152.1435 | 1.3059 | 0 | 0.18242 | 0.086509 | 0.014027 | 0.060556 | 0.025953
Middle | 692 | 103 | 31.1 | 0.125 | 0.45 | [13 empty] | 0 | 31.1 | 8.6389 | 29.5281 | 80.6853 | 47.5972 | 157.8106 | 1.3633 | 0 | 0.1828 | 0.086509 | 0.014209 | 0.060556 | 0.025953
Middle | 693 | 104 | 31.8 | 0.22222 | 0.8 | [13 empty] | 0 | 31.8 | 8.8333 | 30.8723 | 80.6853 | 84.6173 | 196.1749 | 1.7329 | 0 | 0.18328 | 0.086509 | 0.014856 | 0.060556 | 0.025953
Middle | 694 | 105 | 32.7 | 0.19444 | 0.7 | [13 empty] | 0 | 32.7 | 9.0833 | 32.6445 | 80.6853 | 74.0401 | 187.3699 | 1.7019 | 0 | 0.18376 | 0.086509 | 0.015708 | 0.060556 | 0.025953
Middle | 695 | 106 | 33.2 | -0.041667 | -0.15 | [13 empty] | 0 | 33.2 | 9.2222 | 33.6505 | 80.6853 | -15.8657 | 98.47 | 0.90811 | 0.14632 | 0.18401 | 0.086549 | 0.016192 | 0.060585 | 0.025965
Middle | 696 | 107 | 32.4 | -0.68056 | -2.45 | [13 empty] | 0 | 32.4 | 9 | 32.0483 | 80.6853 | -259.1404 | -146.4068 | -1.3177 | 2.3323 | 0.18401 | 0.087197 | 0.015422 | 0.061038 | 0.026159
Middle | 697 | 108 | 28.3 | -0.91667 | -3.3 | [13 empty] | 0 | 28.3 | 7.8611 | 24.4505 | 80.6853 | -349.0463 | -243.9105 | -1.9174 | 2.7439 | 0.18401 | 0.087959 | 0.011765 | 0.061572 | 0.026388
Middle | 698 | 109 | 25.8 | -0.72222 | -2.6 | [13 empty] | 0 | 25.8 | 7.1667 | 20.3214 | 80.6853 | -275.0062 | -173.9995 | -1.247 | 1.9709 | 0.18401 | 0.088507 | 0.0097786 | 0.061955 | 0.026552
Middle | 699 | 110 | 23.1 | -0.55556 | -2 | [13 empty] | 0 | 23.1 | 6.4167 | 16.2907 | 80.6853 | -211.5432 | -114.5673 | -0.73514 | 1.3574 | 0.18401 | 0.088884 | 0.007839 | 0.062219 | 0.026665
Middle | 700 | 111 | 21.8 | -0.26389 | -0.95 | [13 empty] | 0 | 21.8 | 6.0556 | 14.5087 | 80.6853 | -100.483 | -5.2891 | -0.032028 | 0.60848 | 0.18401 | 0.089053 | 0.0069815 | 0.062337 | 0.026716
Middle | 701 | 112 | 21.2 | -0.11111 | -0.4 | [13 empty] | 0 | 21.2 | 5.8889 | 13.721 | 80.6853 | -42.3086 | 52.0977 | 0.3068 | 0.24915 | 0.18409 | 0.089122 | 0.0066025 | 0.062386 | 0.026737
Middle | 702 | 113 | 21 | -0.027778 | -0.1 | [13 empty] | 0 | 21 | 5.8333 | 13.4634 | 80.6853 | -10.5772 | 83.5715 | 0.4875 | 0.0617 | 0.18423 | 0.089139 | 0.0064785 | 0.062398 | 0.026742
Middle | 703 | 114 | 21 | -0.013889 | -0.05 | [13 empty] | 0 | 21 | 5.8333 | 13.4634 | 80.6853 | -5.2886 | 88.8601 | 0.51835 | 0.03085 | 0.18437 | 0.089148 | 0.0064785 | 0.062404 | 0.026744
Middle | 704 | 115 | 20.9 | -0.15278 | -0.55 | [13 empty] | 0 | 20.9 | 5.8056 | 13.3354 | 80.6853 | -58.1744 | 35.8464 | 0.20811 | 0.33773 | 0.18443 | 0.089242 | 0.006417 | 0.062469 | 0.026773
Middle | 705 | 116 | 19.9 | -0.41667 | -1.5 | [13 empty] | 0 | 19.9 | 5.5278 | 12.0899 | 80.6853 | -158.6574 | -65.8823 | -0.36418 | 0.87702 | 0.18443 | 0.089485 | 0.0058176 | 0.06264 | 0.026846
Middle | 706 | 117 | 17.9 | -0.66667 | -2.4 | [13 empty] | 0 | 17.9 | 4.9722 | 9.7819 | 80.6853 | -253.8519 | -163.3847 | -0.81239 | 1.2622 | 0.18443 | 0.089836 | 0.004707 | 0.062885 | 0.026951
Middle | 707 | 118 | 15.1 | -0.70833 | -2.55 | [13 empty] | 0 | 15.1 | 4.1944 | 6.961 | 80.6853 | -269.7176 | -182.0713 | -0.76369 | 1.1313 | 0.18443 | 0.09015 | 0.0033496 | 0.063105 | 0.027045
Middle | 708 | 119 | 12.8 | -0.43056 | -1.55 | [13 empty] | 0 | 12.8 | 3.5556 | 5.0019 | 80.6853 | -163.946 | -78.2588 | -0.27825 | 0.58292 | 0.18443 | 0.090312 | 0.0024069 | 0.063218 | 0.027094
Middle | 709 | 120 | 12 | 0.055556 | 0.2 | [13 empty] | 0 | 12 | 3.3333 | 4.3962 | 80.6853 | 21.1543 | 106.2358 | 0.35412 | 0 | 0.18453 | 0.090312 | 0.0021154 | 0.063218 | 0.027094
Middle | 710 | 121 | 13.2 | 0.70833 | 2.55 | [13 empty] | 0 | 13.2 | 3.6667 | 5.3194 | 80.6853 | 269.7176 | 355.7223 | 1.3043 | 0 | 0.18489 | 0.090312 | 0.0025597 | 0.063218 | 0.027094
Middle | 711 | 122 | 17.1 | 1.0972 | 3.95 | [13 empty] | 0 | 17.1 | 4.75 | 8.927 | 80.6853 | 417.7978 | 507.4102 | 2.4102 | 0 | 0.18556 | 0.090312 | 0.0042956 | 0.063218 | 0.027094
Middle | 712 | 123 | 21.1 | 0.65278 | 2.35 | [13 empty] | 0 | 21.1 | 5.8611 | 13.5919 | 80.6853 | 248.5633 | 342.8404 | 2.0094 | 0 | 0.18612 | 0.090312 | 0.0065404 | 0.063218 | 0.027094
Middle | 713 | 124 | 21.8 | 0.013889 | 0.05 | [13 empty] | 0 | 21.8 | 6.0556 | 14.5087 | 80.6853 | 5.2886 | 100.4825 | 0.60848 | 0 | 0.18629 | 0.090312 | 0.0069815 | 0.063218 | 0.027094
Middle | 714 | 125 | 21.2 | -0.45833 | -1.65 | [13 empty] | 0 | 21.2 | 5.8889 | 13.721 | 80.6853 | -174.5231 | -80.1168 | -0.4718 | 1.0277 | 0.18629 | 0.090598 | 0.0066025 | 0.063418 | 0.027179
Middle | 715 | 126 | 18.5 | -1.0139 | -3.65 | [13 empty] | 0 | 18.5 | 5.1389 | 10.4486 | 80.6853 | -386.0664 | -294.9325 | -1.5156 | 1.984 | 0.18629 | 0.091149 | 0.0050278 | 0.063804 | 0.027345
Middle | 716 | 127 | 13.9 | -0.90278 | -3.25 | [13 empty] | 0 | 13.9 | 3.8611 | 5.8985 | 80.6853 | -343.7577 | -257.1739 | -0.99298 | 1.3273 | 0.18629 | 0.091517 | 0.0028384 | 0.064062 | 0.027455
Middle | 717 | 128 | 12 | -0.26389 | -0.95 | [13 empty] | 0 | 12 | 3.3333 | 4.3962 | 80.6853 | -100.483 | -15.4015 | -0.051338 | 0.33494 | 0.18629 | 0.09161 | 0.0021154 | 0.064127 | 0.027483
Middle | 718 | 129 | 12 | 0.13889 | 0.5 | [13 empty] | 0 | 12 | 3.3333 | 4.3962 | 80.6853 | 52.8858 | 137.9673 | 0.45989 | 0 | 0.18642 | 0.09161 | 0.0021154 | 0.064127 | 0.027483
Middle | 719 | 130 | 13 | 0.55556 | 2 | [13 empty] | 0 | 13 | 3.6111 | 5.1594 | 80.6853 | 211.5432 | 297.3879 | 1.0739 | 0 | 0.18671 | 0.09161 | 0.0024827 | 0.064127 | 0.027483
Middle | 720 | 131 | 16 | 0.76389 | 2.75 | [13 empty] | 0 | 16 | 4.4444 | 7.8155 | 80.6853 | 290.8719 | 379.3727 | 1.6861 | 0 | 0.18718 | 0.09161 | 0.0037608 | 0.064127 | 0.027483
Middle | 721 | 132 | 18.5 | 0.63889 | 2.3 | [13 empty] | 0 | 18.5 | 5.1389 | 10.4486 | 80.6853 | 243.2747 | 334.4086 | 1.7185 | 0 | 0.18766 | 0.09161 | 0.0050278 | 0.064127 | 0.027483
Middle | 722 | 133 | 20.6 | 0.55556 | 2 | [13 empty] | 0 | 20.6 | 5.7222 | 12.9554 | 80.6853 | 211.5432 | 305.1839 | 1.7463 | 0 | 0.18814 | 0.09161 | 0.0062341 | 0.064127 | 0.027483
Middle | 723 | 134 | 22.5 | 0.47222 | 1.7 | [13 empty] | 0 | 22.5 | 6.25 | 15.4554 | 80.6853 | 179.8117 | 275.9524 | 1.7247 | 0 | 0.18862 | 0.09161 | 0.0074371 | 0.064127 | 0.027483
Middle | 724 | 135 | 24 | 0.56944 | 2.05 | [13 empty] | 0 | 24 | 6.6667 | 17.5848 | 80.6853 | 216.8318 | 315.1019 | 2.1007 | 0 | 0.18921 | 0.09161 | 0.0084617 | 0.064127 | 0.027483
Middle | 725 | 136 | 26.6 | 0.81944 | 2.95 | [13 empty] | 0 | 26.6 | 7.3889 | 21.6012 | 80.6853 | 312.0262 | 414.3127 | 3.0613 | 0 | 0.19006 | 0.09161 | 0.010394 | 0.064127 | 0.027483
Middle | 726 | 137 | 29.9 | 1.1389 | 4.1 | [13 empty] | 0 | 29.9 | 8.3056 | 27.2934 | 80.6853 | 433.6636 | 541.6422 | 4.4986 | 0 | 0.19131 | 0.09161 | 0.013133 | 0.064127 | 0.027483
Middle | 727 | 138 | 34.8 | 1.0972 | 3.95 | [13 empty] | 0 | 34.8 | 9.6667 | 36.972 | 80.6853 | 417.7978 | 535.4552 | 5.1761 | 0 | 0.19275 | 0.09161 | 0.017791 | 0.064127 | 0.027483
Middle | 728 | 139 | 37.8 | 0.75 | 2.7 | [13 empty] | 0 | 37.8 | 10.5 | 43.6213 | 80.6853 | 285.5833 | 409.8899 | 4.3038 | 0 | 0.19394 | 0.09161 | 0.02099 | 0.064127 | 0.027483
Middle | 729 | 140 | 40.2 | 0.52778 | 1.9 | [13 empty] | 0 | 40.2 | 11.1667 | 49.3364 | 80.6853 | 200.966 | 330.9877 | 3.696 | 0 | 0.19497 | 0.09161 | 0.02374 | 0.064127 | 0.027483
Middle | 730 | 141 | 41.6 | 0.23611 | 0.85 | [13 empty] | 0 | 41.6 | 11.5556 | 52.8326 | 80.6853 | 89.9059 | 223.4237 | 2.5818 | 0 | 0.19568 | 0.09161 | 0.025423 | 0.064127 | 0.027483
Middle | 731 | 142 | 41.9 | 0.055556 | 0.2 | [13 empty] | 0 | 41.9 | 11.6389 | 53.5973 | 80.6853 | 21.1543 | 155.4369 | 1.8091 | 0 | 0.19619 | 0.09161 | 0.025791 | 0.064127 | 0.027483
Middle | 732 | 143 | 42 | 0.041667 | 0.15 | [13 empty] | 0 | 42 | 11.6667 | 53.8534 | 80.6853 | 15.8657 | 150.4045 | 1.7547 | 0 | 0.19667 | 0.09161 | 0.025914 | 0.064127 | 0.027483
Middle | 733 | 144 | 42.2 | 0.055556 | 0.2 | [13 empty] | 0 | 42.2 | 11.7222 | 54.3676 | 80.6853 | 21.1543 | 156.2072 | 1.8311 | 0 | 0.19718 | 0.09161 | 0.026161 | 0.064127 | 0.027483
Middle | 734 | 145 | 42.4 | 0.069444 | 0.25 | [13 empty] | 0 | 42.4 | 11.7778 | 54.8841 | 80.6853 | 26.4429 | 162.0123 | 1.9081 | 0 | 0.19771 | 0.09161 | 0.02641 | 0.064127 | 0.027483
Middle | 735 | 146 | 42.7 | 0.097222 | 0.35 | [13 empty] | 0 | 42.7 | 11.8611 | 55.6635 | 80.6853 | 37.0201 | 173.3689 | 2.0563 | 0 | 0.19828 | 0.09161 | 0.026785 | 0.064127 | 0.027483
Middle | 736 | 147 | 43.1 | 0.13889 | 0.5 | [13 empty] | 0 | 43.1 | 11.9722 | 56.7113 | 80.6853 | 52.8858 | 190.2824 | 2.2781 | 0 | 0.19892 | 0.09161 | 0.027289 | 0.064127 | 0.027483
Middle | 737 | 148 | 43.7 | 0.125 | 0.45 | [13 empty] | 0 | 43.7 | 12.1389 | 58.3012 | 80.6853 | 47.5972 | 186.5838 | 2.2649 | 0 | 0.19955 | 0.09161 | 0.028054 | 0.064127 | 0.027483
Middle | 738 | 149 | 44 | 0.055556 | 0.2 | [13 empty] | 0 | 44 | 12.2222 | 59.1045 | 80.6853 | 21.1543 | 160.9441 | 1.9671 | 0 | 0.20009 | 0.09161 | 0.028441 | 0.064127 | 0.027483
Middle | 739 | 150 | 44.1 | 0.18056 | 0.65 | [13 empty] | 0 | 44.1 | 12.25 | 59.3734 | 80.6853 | 68.7515 | 208.8103 | 2.5579 | 0 | 0.2008 | 0.09161 | 0.02857 | 0.064127 | 0.027483
Middle | 740 | 151 | 45.3 | 0.31944 | 1.15 | [13 empty] | 0 | 45.3 | 12.5833 | 62.6486 | 80.6853 | 121.6373 | 264.9712 | 3.3342 | 0 | 0.20173 | 0.09161 | 0.030146 | 0.064127 | 0.027483
Middle | 741 | 152 | 46.4 | 0.26389 | 0.95 | [13 empty] | 0 | 46.4 | 12.8889 | 65.7281 | 80.6853 | 100.483 | 246.8964 | 3.1822 | 0 | 0.20261 | 0.09161 | 0.031628 | 0.064127 | 0.027483
Middle | 742 | 153 | 47.2 | 0.125 | 0.45 | [13 empty] | 0 | 47.2 | 13.1111 | 68.0141 | 80.6853 | 47.5972 | 196.2966 | 2.5737 | 0 | 0.20333 | 0.09161 | 0.032728 | 0.064127 | 0.027483
Middle | 743 | 154 | 47.3 | 0.027778 | 0.1 | [13 empty] | 0 | 47.3 | 13.1389 | 68.3026 | 80.6853 | 10.5772 | 159.565 | 2.0965 | 0 | 0.20391 | 0.09161 | 0.032867 | 0.064127 | 0.027483
Middle | 744 | 155 | 47.4 | 0.013889 | 0.05 | [13 empty] | 0 | 47.4 | 13.1667 | 68.5917 | 80.6853 | 5.2886 | 154.5656 | 2.0351 | 0 | 0.20448 | 0.09161 | 0.033006 | 0.064127 | 0.027483
Middle | 745 | 156 | 47.4 | 0.013889 | 0.05 | [13 empty] | 0 | 47.4 | 13.1667 | 68.5917 | 80.6853 | 5.2886 | 154.5656 | 2.0351 | 0 | 0.20504 | 0.09161 | 0.033006 | 0.064127 | 0.027483
Middle | 746 | 157 | 47.5 | 0.069444 | 0.25 | [13 empty] | 0 | 47.5 | 13.1944 | 68.8814 | 80.6853 | 26.4429 | 176.0096 | 2.3223 | 0 | 0.20569 | 0.09161 | 0.033145 | 0.064127 | 0.027483
Middle | 747 | 158 | 47.9 | 0.15278 | 0.55 | [13 empty] | 0 | 47.9 | 13.3056 | 70.0464 | 80.6853 | 58.1744 | 208.9061 | 2.7796 | 0 | 0.20646 | 0.09161 | 0.033706 | 0.064127 | 0.027483
Middle | 748 | 159 | 48.6 | 0.20833 | 0.75 | [13 empty] | 0 | 48.6 | 13.5 | 72.1087 | 80.6853 | 79.3287 | 232.1227 | 3.1337 | 0 | 0.20733 | 0.09161 | 0.034698 | 0.064127 | 0.027483
Middle | 749 | 160 | 49.4 | 0.16667 | 0.6 | [13 empty] | 0 | 49.4 | 13.7222 | 74.5022 | 80.6853 | 63.463 | 218.6504 | 3.0004 | 0 | 0.20816 | 0.09161 | 0.03585 | 0.064127 | 0.027483
Middle | 750 | 161 | 49.8 | 0.055556 | 0.2 | [13 empty] | 0 | 49.8 | 13.8333 | 75.7136 | 80.6853 | 21.1543 | 177.5532 | 2.4562 | 0 | 0.20884 | 0.09161 | 0.036433 | 0.064127 | 0.027483
Middle | 751 | 162 | 49.8 | -0.013889 | -0.05 | [13 empty] | 0 | 49.8 | 13.8333 | 75.7136 | 80.6853 | -5.2886 | 151.1103 | 2.0904 | 0.073159 | 0.20943 | 0.091631 | 0.036433 | 0.064142 | 0.027489
Middle | 752 | 163 | 49.7 | -0.069444 | -0.25 | [13 empty] | 0 | 49.7 | 13.8056 | 75.4098 | 80.6853 | -26.4429 | 129.6522 | 1.7899 | 0.36506 | 0.20992 | 0.091732 | 0.036287 | 0.064213 | 0.02752
Middle | 753 | 164 | 49.3 | -0.16667 | -0.6 | [13 empty] | 0 | 49.3 | 13.6944 | 74.2008 | 80.6853 | -63.463 | 91.4232 | 1.252 | 0.86909 | 0.21027 | 0.091974 | 0.035705 | 0.064382 | 0.027592
Middle | 754 | 165 | 48.5 | -0.23611 | -0.85 | [13 empty] | 0 | 48.5 | 13.4722 | 71.8122 | 80.6853 | -89.9059 | 62.5917 | 0.84325 | 1.2112 | 0.2105 | 0.09231 | 0.034556 | 0.064617 | 0.027693
Middle | 755 | 166 | 47.6 | -0.30556 | -1.1 | [13 empty] | 0 | 47.6 | 13.2222 | 69.1718 | 80.6853 | -116.3488 | 33.5083 | 0.44305 | 1.5384 | 0.21063 | 0.092737 | 0.033285 | 0.064916 | 0.027821
Middle | 756 | 167 | 46.3 | -0.54167 | -1.95 | [13 empty] | 0 | 46.3 | 12.8611 | 65.4451 | 80.6853 | -206.2546 | -60.1243 | -0.77326 | 2.6527 | 0.21063 | 0.093474 | 0.031492 | 0.065432 | 0.028042
Middle | 757 | 168 | 43.7 | -0.97222 | -3.5 | [13 empty] | 0 | 43.7 | 12.1389 | 58.3012 | 80.6853 | -370.2006 | -231.2141 | -2.8067 | 4.4938 | 0.21063 | 0.094723 | 0.028054 | 0.066306 | 0.028417
Middle | 758 | 169 | 39.3 | -1.3333 | -4.8 | [13 empty] | 0 | 39.3 | 10.9167 | 47.152 | 80.6853 | -507.7037 | -379.8664 | -4.1469 | 5.5424 | 0.21063 | 0.096262 | 0.022689 | 0.067383 | 0.028879
Middle | 759 | 170 | 34.1 | -1.4306 | -5.15 | [13 empty] | 0 | 34.1 | 9.4722 | 35.4996 | 80.6853 | -544.7238 | -428.5389 | -4.0592 | 5.1597 | 0.21063 | 0.097695 | 0.017082 | 0.068387 | 0.029309
Middle | 760 | 171 | 29 | -1.4444 | -5.2 | [13 empty] | 0 | 29 | 8.0556 | 25.675 | 80.6853 | -550.0123 | -443.652 | -3.5739 | 4.4307 | 0.21063 | 0.098926 | 0.012355 | 0.069248 | 0.029678
Middle | 761 | 172 | 23.7 | -1.4722 | -5.3 | [13 empty] | 0 | 23.7 | 6.5833 | 17.1479 | 80.6853 | -560.5895 | -462.7563 | -3.0465 | 3.6905 | 0.21063 | 0.099951 | 0.0082515 | 0.069966 | 0.029985
Middle | 762 | 173 | 18.4 | -1.3056 | -4.7 | [13 empty] | 0 | 18.4 | 5.1111 | 10.336 | 80.6853 | -497.1265 | -406.1053 | -2.0756 | 2.5409 | 0.21063 | 0.10066 | 0.0049736 | 0.07046 | 0.030197
Middle | 763 | 174 | 14.3 | -0.88889 | -3.2 | [13 empty] | 0 | 14.3 | 3.9722 | 6.2429 | 80.6853 | -338.4691 | -251.5409 | -0.99918 | 1.3445 | 0.21063 | 0.10103 | 0.0030041 | 0.070721 | 0.030309
Middle | 764 | 175 | 12 | -0.20833 | -0.75 | [13 empty] | 0 | 12 | 3.3333 | 4.3962 | 80.6853 | -79.3287 | 5.7528 | 0.019176 | 0.26443 | 0.21063 | 0.1011 | 0.0021154 | 0.070773 | 0.030331
Middle | 765 | 176 | 12.8 | 0.55556 | 2 | [13 empty] | 0 | 12.8 | 3.5556 | 5.0019 | 80.6853 | 211.5432 | 297.2304 | 1.0568 | 0 | 0.21093 | 0.1011 | 0.0024069 | 0.070773 | 0.030331
Middle | 766 | 177 | 16 | 0.875 | 3.15 | [13 empty] | 0 | 16 | 4.4444 | 7.8155 | 80.6853 | 333.1806 | 421.6813 | 1.8741 | 0 | 0.21145 | 0.1011 | 0.0037608 | 0.070773 | 0.030331
Middle | 767 | 178 | 19.1 | 0.88889 | 3.2 | [13 empty] | 0 | 19.1 | 5.3056 | 11.1373 | 80.6853 | 338.4691 | 430.2918 | 2.2829 | 0 | 0.21208 | 0.1011 | 0.0053592 | 0.070773 | 0.030331
Middle | 768 | 179 | 22.4 | 0.90278 | 3.25 | [13 empty] | 0 | 22.4 | 6.2222 | 15.3183 | 80.6853 | 343.7577 | 439.7613 | 2.7363 | 0 | 0.21284 | 0.1011 | 0.0073711 | 0.070773 | 0.030331
Middle | 769 | 180 | 25.6 | 1.0694 | 3.85 | [13 empty] | 0 | 25.6 | 7.1111 | 20.0076 | 80.6853 | 407.2207 | 507.9136 | 3.6118 | 0 | 0.21384 | 0.1011 | 0.0096276 | 0.070773 | 0.030331
Middle | 770 | 181 | 30.1 | 1.3472 | 4.85 | [13 empty] | 0 | 30.1 | 8.3611 | 27.6597 | 80.6853 | 512.9923 | 621.3373 | 5.1951 | 0 | 0.21529 | 0.1011 | 0.01331 | 0.070773 | 0.030331
Middle | 771 | 182 | 35.3 | 1.3611 | 4.9 | [13 empty] | 0 | 35.3 | 9.8056 | 38.0421 | 80.6853 | 518.2809 | 637.0082 | 6.2462 | 0 | 0.21702 | 0.1011 | 0.018306 | 0.070773 | 0.030331
Middle | 772 | 183 | 39.9 | 1.2778 | 4.6 | [13 empty] | 0 | 39.9 | 11.0833 | 48.6027 | 80.6853 | 486.5494 | 615.8374 | 6.8255 | 0 | 0.21892 | 0.1011 | 0.023387 | 0.070773 | 0.030331
Middle | 773 | 184 | 44.5 | 1.0556 | 3.8 | [13 empty] | 0 | 44.5 | 12.3611 | 60.4554 | 80.6853 | 401.9321 | 543.0728 | 6.713 | 0 | 0.22078 | 0.1011 | 0.029091 | 0.070773 | 0.030331
Middle | 774 | 185 | 47.5 | 0.88889 | 3.2 | [13 empty] | 0 | 47.5 | 13.1944 | 68.8814 | 80.6853 | 338.4691 | 488.0359 | 6.4394 | 0 | 0.22257 | 0.1011 | 0.033145 | 0.070773 | 0.030331
Middle | 775 | 186 | 50.9 | 0.91667 | 3.3 | [13 empty] | 0 | 50.9 | 14.1389 | 79.0953 | 80.6853 | 349.0463 | 508.8269 | 7.1942 | 0 | 0.22457 | 0.1011 | 0.03806 | 0.070773 | 0.030331
Middle | 776 | 187 | 54.1 | 0.75 | 2.7 | [13 empty] | 0 | 54.1 | 15.0278 | 89.3531 | 80.6853 | 285.5833 | 455.6217 | 6.847 | 0 | 0.22647 | 0.1011 | 0.042996 | 0.070773 | 0.030331
Middle | 777 | 188 | 56.3 | 0.55556 | 2 | [13 empty] | 0 | 56.3 | 15.6389 | 96.768 | 80.6853 | 211.5432 | 388.9965 | 6.0835 | 0 | 0.22816 | 0.1011 | 0.046564 | 0.070773 | 0.030331
Middle | 778 | 189 | 58.1 | 0.48611 | 1.75 | [13 empty] | 0 | 58.1 | 16.1389 | 103.0546 | 80.6853 | 185.1003 | 368.8402 | 5.9527 | 0 | 0.22982 | 0.1011 | 0.049589 | 0.070773 | 0.030331
Middle | 779 | 190 | 59.8 | 0.41667 | 1.5 | [13 empty] | 0 | 59.8 | 16.6111 | 109.1735 | 80.6853 | 158.6574 | 348.5162 | 5.7892 | 0 | 0.23142 | 0.1011 | 0.052534 | 0.070773 | 0.030331
Middle | 780 | 191 | 61.1 | 0.31944 | 1.15 | [13 empty] | 0 | 61.1 | 16.9722 | 113.9718 | 80.6853 | 121.6373 | 316.2944 | 5.3682 | 0 | 0.23292 | 0.1011 | 0.054843 | 0.070773 | 0.030331
Middle | 781 | 192 | 62.1 | 0.23611 | 0.85 | [13 empty] | 0 | 62.1 | 17.25 | 117.733 | 80.6853 | 89.9059 | 288.3241 | 4.9736 | 0 | 0.2343 | 0.1011 | 0.056653 | 0.070773 | 0.030331
Middle | 782 | 193 | 62.8 | 0.16667 | 0.6 | [13 empty] | 0 | 62.8 | 17.4444 | 120.4021 | 80.6853 | 63.463 | 264.5504 | 4.6149 | 0 | 0.23558 | 0.1011 | 0.057937 | 0.070773 | 0.030331
Middle | 783 | 194 | 63.3 | 0.11111 | 0.4 | [13 empty] | 0 | 63.3 | 17.5833 | 122.327 | 80.6853 | 42.3086 | 245.3209 | 4.3136 | 0 | 0.23678 | 0.1011 | 0.058863 | 0.070773 | 0.030331
Middle | 784 | 195 | 63.6 | 0.097222 | 0.35 | [13 empty] | 0 | 63.6 | 17.6667 | 123.4893 | 80.6853 | 37.0201 | 241.1946 | 4.2611 | 0 | 0.23796 | 0.1011 | 0.059422 | 0.070773 | 0.030331
Middle | 785 | 196 | 64 | 0.15278 | 0.55 | [13 empty] | 0 | 64 | 17.7778 | 125.0475 | 80.6853 | 58.1744 | 263.9071 | 4.6917 | 0 | 0.23926 | 0.1011 | 0.060172 | 0.070773 | 0.030331
Middle | 786 | 197 | 64.7 | 0.16667 | 0.6 | [13 empty] | 0 | 64.7 | 17.9722 | 127.7978 | 80.6853 | 63.463 | 271.9461 | 4.8875 | 0 | 0.24062 | 0.1011 | 0.061496 | 0.070773 | 0.030331
Middle | 787 | 198 | 65.2 | 0.083333 | 0.3 | [13 empty] | 0 | 65.2 | 18.1111 | 129.7807 | 80.6853 | 31.7315 | 242.1975 | 4.3865 | 0 | 0.24184 | 0.1011 | 0.06245 | 0.070773 | 0.030331
Middle | 788 | 199 | 65.3 | 0.013889 | 0.05 | [13 empty] | 0 | 65.3 | 18.1389 | 130.1791 | 80.6853 | 5.2886 | 216.153 | 3.9208 | 0 | 0.24293 | 0.1011 | 0.062642 | 0.070773 | 0.030331
Middle | 789 | 200 | 65.3 | 0.013889 | 0.05 | [13 empty] | 0 | 65.3 | 18.1389 | 130.1791 | 80.6853 | 5.2886 | 216.153 | 3.9208 | 0 | 0.24402 | 0.1011 | 0.062642 | 0.070773 | 0.030331
Middle | 790 | 201 | 65.4 | 0.055556 | 0.2 | [13 empty] | 0 | 65.4 | 18.1667 | 130.5781 | 80.6853 | 21.1543 | 232.4177 | 4.2223 | 0 | 0.24519 | 0.1011 | 0.062834 | 0.070773 | 0.030331
Middle | 791 | 202 | 65.7 | 0.083333 | 0.3 | [13 empty] | 0 | 65.7 | 18.25 | 131.7788 | 80.6853 | 31.7315 | 244.1956 | 4.4566 | 0 | 0.24643 | 0.1011 | 0.063411 | 0.070773 | 0.030331
Middle | 792 | 203 | 66 | -0.013889 | -0.05 | [13 empty] | 0 | 66 | 18.3333 | 132.985 | 80.6853 | -5.2886 | 208.3818 | 3.8203 | 0.096957 | 0.24749 | 0.10113 | 0.063992 | 0.070792 | 0.030339
Middle | 793 | 204 | 65.6 | -0.34722 | -1.25 | [13 empty] | 0 | 65.6 | 18.2222 | 131.378 | 80.6853 | -132.2145 | 79.8488 | 1.455 | 2.4092 | 0.24789 | 0.1018 | 0.063219 | 0.07126 | 0.03054
Middle | 794 | 205 | 63.5 | -0.81944 | -2.95 | [13 empty] | 0 | 63.5 | 17.6389 | 123.1012 | 80.6853 | -312.0262 | -108.2397 | -1.9092 | 5.5038 | 0.24789 | 0.10333 | 0.059236 | 0.07233 | 0.030999
Middle | 795 | 206 | 59.7 | -1.2361 | -4.45 | [13 empty] | 0 | 59.7 | 16.5833 | 108.8087 | 80.6853 | -470.6836 | -281.1897 | -4.6631 | 7.8055 | 0.24789 | 0.1055 | 0.052358 | 0.073848 | 0.031649
Middle | 796 | 207 | 54.6 | -1.4444 | -5.2 | [13 empty] | 0 | 54.6 | 15.1667 | 91.0123 | 80.6853 | -550.0123 | -378.3147 | -5.7378 | 8.3419 | 0.24789 | 0.10781 | 0.043795 | 0.07547 | 0.032344
Middle | 797 | 208 | 49.3 | -1.3472 | -4.85 | [13 empty] | 0 | 49.3 | 13.6944 | 74.2008 | 80.6853 | -512.9923 | -358.1062 | -4.9041 | 7.0251 | 0.24789 | 0.10977 | 0.035705 | 0.076836 | 0.03293
Middle | 798 | 209 | 44.9 | -0.97222 | -3.5 | [13 empty] | 0 | 44.9 | 12.4722 | 61.5471 | 80.6853 | -370.2006 | -227.9682 | -2.8433 | 4.6172 | 0.24789 | 0.11105 | 0.029616 | 0.077734 | 0.033314
Middle | 799 | 210 | 42.3 | -0.48611 | -1.75 | [13 empty] | 0 | 42.3 | 11.75 | 54.6255 | 80.6853 | -185.1003 | -49.7895 | -0.58503 | 2.1749 | 0.24789 | 0.11165 | 0.026286 | 0.078157 | 0.033496
Middle | 800 | 211 | 41.4 | -0.13889 | -0.5 | [13 empty] | 0 | 41.4 | 11.5 | 52.3258 | 80.6853 | -52.8858 | 80.1253 | 0.92144 | 0.60819 | 0.24815 | 0.11182 | 0.025179 | 0.078275 | 0.033546
Middle | 801 | 212 | 41.3 | 0.097222 | 0.35 | [13 empty] | 0 | 41.3 | 11.4722 | 52.0733 | 80.6853 | 37.0201 | 169.7786 | 1.9477 | 0 | 0.24869 | 0.11182 | 0.025057 | 0.078275 | 0.033546
Middle | 802 | 213 | 42.1 | 0.47222 | 1.7 | [13 empty] | 0 | 42.1 | 11.6944 | 54.1102 | 80.6853 | 179.8117 | 314.6072 | 3.6792 | 0 | 0.24971 | 0.11182 | 0.026038 | 0.078275 | 0.033546
Middle | 803 | 214 | 44.7 | 0.875 | 3.15 | [13 empty] | 0 | 44.7 | 12.4167 | 61 | 80.6853 | 333.1806 | 474.8659 | 5.8963 | 0 | 0.25135 | 0.11182 | 0.029353 | 0.078275 | 0.033546
Middle | 804 | 215 | 48.4 | 0.93056 | 3.35 | [13 empty] | 0 | 48.4 | 13.4444 | 71.5164 | 80.6853 | 354.3349 | 506.5366 | 6.8101 | 0 | 0.25324 | 0.11182 | 0.034413 | 0.078275 | 0.033546
Middle | 805 | 216 | 51.4 | 0.59722 | 2.15 | [13 empty] | 0 | 51.4 | 14.2778 | 80.6568 | 80.6853 | 227.409 | 388.7511 | 5.5505 | 0 | 0.25478 | 0.11182 | 0.038812 | 0.078275 | 0.033546
Middle | 806 | 217 | 52.7 | 0.22222 | 0.8 | [13 empty] | 0 | 52.7 | 14.6389 | 84.7883 | 80.6853 | 84.6173 | 250.0909 | 3.6611 | 0 | 0.2558 | 0.11182 | 0.0408 | 0.078275 | 0.033546
Middle | 807 | 218 | 53 | -0.027778 | -0.1 | [13 empty] | 0 | 53 | 14.7222 | 85.7564 | 80.6853 | -10.5772 | 155.8646 | 2.2947 | 0.15572 | 0.25644 | 0.11186 | 0.041266 | 0.078305 | 0.033559
Middle | 808 | 219 | 52.5 | -0.23611 | -0.85 | [13 empty] | 0 | 52.5 | 14.5833 | 84.146 | 80.6853 | -89.9059 | 74.9254 | 1.0927 | 1.3111 | 0.25674 | 0.11223 | 0.040491 | 0.07856 | 0.033669
Middle | 809 | 220 | 51.3 | -0.38889 | -1.4 | [13 empty] | 0 | 51.3 | 14.25 | 80.3433 | 80.6853 | -148.0802 | 12.9483 | 0.18451 | 2.1101 | 0.25679 | 0.11282 | 0.038661 | 0.078971 | 0.033845
Middle | 810 | 221 | 49.7 | -0.54167 | -1.95 | [13 empty] | 0 | 49.7 | 13.8056 | 75.4098 | 80.6853 | -206.2546 | -50.1596 | -0.69248 | 2.8475 | 0.25679 | 0.11361 | 0.036287 | 0.079524 | 0.034082
Middle | 811 | 222 | 47.4 | -0.83333 | -3 | [13 empty] | 0 | 47.4 | 13.1667 | 68.5917 | 80.6853 | -317.3148 | -168.0378 | -2.2125 | 4.178 | 0.25679 | 0.11477 | 0.033006 | 0.080337 | 0.03443
Middle | 812 | 223 | 43.7 | -1.0694 | -3.85 | [13 empty] | 0 | 43.7 | 12.1389 | 58.3012 | 80.6853 | -407.2207 | -268.2341 | -3.2561 | 4.9432 | 0.25679 | 0.11614 | 0.028054 | 0.081298 | 0.034842
Middle | 813 | 224 | 39.7 | -1.1389 | -4.1 | [13 empty] | 0 | 39.7 | 11.0278 | 48.1167 | 80.6853 | -433.6636 | -304.8616 | -3.3619 | 4.7823 | 0.25679 | 0.11747 | 0.023154 | 0.082228 | 0.03524
Middle | 814 | 225 | 35.5 | -1.1944 | -4.3 | [13 empty] | 0 | 35.5 | 9.8611 | 38.4744 | 80.6853 | -454.8179 | -335.6582 | -3.31 | 4.485 | 0.25679 | 0.11871 | 0.018514 | 0.0831 | 0.035614
Middle | 815 | 226 | 31.1 | -1.2778 | -4.6 | [13 empty] | 0 | 31.1 | 8.6389 | 29.5281 | 80.6853 | -486.5494 | -376.336 | -3.2511 | 4.2032 | 0.25679 | 0.11988 | 0.014209 | 0.083917 | 0.035964
Middle | 816 | 227 | 26.3 | -1.2778 | -4.6 | [13 empty] | 0 | 26.3 | 7.3056 | 21.1167 | 80.6853 | -486.5494 | -384.7474 | -2.8108 | 3.5545 | 0.25679 | 0.12087 | 0.010161 | 0.084608 | 0.036261
Middle | 817 | 228 | 21.9 | -1.1528 | -4.15 | [13 empty] | 0 | 21.9 | 6.0833 | 14.6421 | 80.6853 | -438.9522 | -343.6248 | -2.0904 | 2.6703 | 0.25679 | 0.12161 | 0.0070457 | 0.085127 | 0.036483
Middle | 818 | 229 | 18 | -0.68056 | -2.45 | [13 empty] | 0 | 18 | 5 | 9.8915 | 80.6853 | -259.1404 | -168.5637 | -0.84282 | 1.2957 | 0.25679 | 0.12197 | 0.0047597 | 0.085379 | 0.036591
Middle | 819 | 230 | 17 | 0 | 0 | [13 empty] | 0 | 17 | 4.7222 | 8.8229 | 80.6853 | 0 | 89.5082 | 0.42268 | 0 | 0.25691 | 0.12197 | 0.0042456 | 0.085379 | 0.036591
Middle | 820 | 231 | 18 | 0.61111 | 2.2 | [13 empty] | 0 | 18 | 5 | 9.8915 | 80.6853 | 232.6975 | 323.2743 | 1.6164 | 0 | 0.25736 | 0.12197 | 0.0047597 | 0.085379 | 0.036591
Middle | 821 | 232 | 21.4 | 0.94444 | 3.4 | [13 empty] | 0 | 21.4 | 5.9444 | 13.9811 | 80.6853 | 359.6235 | 454.2899 | 2.7005 | 0 | 0.25811 | 0.12197 | 0.0067277 | 0.085379 | 0.036591
Middle | 822 | 233 | 24.8 | 0.90278 | 3.25 | [13 empty] | 0 | 24.8 | 6.8889 | 18.7767 | 80.6853 | 343.7577 | 443.2197 | 3.0533 | 0 | 0.25896 | 0.12197 | 0.0090352 | 0.085379 | 0.036591
Middle | 823 | 234 | 27.9 | 0.83333 | 3 | [13 empty] | 0 | 27.9 | 7.75 | 23.7642 | 80.6853 | 317.3148 | 421.7643 | 3.2687 | 0 | 0.25987 | 0.12197 | 0.011435 | 0.085379 | 0.036591
Middle | 824 | 235 | 30.8 | 0.70833 | 2.55 | [13 empty] | 0 | 30.8 | 8.5556 | 28.9612 | 80.6853 | 269.7176 | 379.3641 | 3.2457 | 0 | 0.26077 | 0.12197 | 0.013936 | 0.085379 | 0.036591
Middle | 825 | 236 | 33 | 0.59722 | 2.15 | [13 empty] | 0 | 33 | 9.1667 | 33.2463 | 80.6853 | 227.409 | 341.3405 | 3.129 | 0 | 0.26164 | 0.12197 | 0.015998 | 0.085379 | 0.036591
Middle | 826 | 237 | 35.1 | 0.56944 | 2.05 | [13 empty] | 0 | 35.1 | 9.75 | 37.6122 | 80.6853 | 216.8318 | 335.1293 | 3.2675 | 0 | 0.26254 | 0.12197 | 0.018099 | 0.085379 | 0.036591
Middle | 827 | 238 | 37.1 | 0.52778 | 1.9 | [13 empty] | 0 | 37.1 | 10.3056 | 42.0207 | 80.6853 | 200.966 | 323.672 | 3.3356 | 0 | 0.26347 | 0.12197 | 0.02022 | 0.085379 | 0.036591
Middle | 828 | 239 | 38.9 | 0.59722 | 2.15 | [13 empty] | 0 | 38.9 | 10.8056 | 46.197 | 80.6853 | 227.409 | 354.2913 | 3.8283 | 0 | 0.26453 | 0.12197 | 0.02223 | 0.085379 | 0.036591
Middle | 829 | 240 | 41.4 | 0.70833 | 2.55 | [13 empty] | 0 | 41.4 | 11.5 | 52.3258 | 80.6853 | 269.7176 | 402.7287 | 4.6314 | 0 | 0.26582 | 0.12197 | 0.025179 | 0.085379 | 0.036591
Middle | 830 | 241 | 44 | 0.68056 | 2.45 | [13 empty] | 0 | 44 | 12.2222 | 59.1045 | 80.6853 | 259.1404 | 398.9302 | 4.8758 | 0 | 0.26718 | 0.12197 | 0.028441 | 0.085379 | 0.036591
Middle | 831 | 242 | 46.3 | 0.51389 | 1.85 | [13 empty] | 0 | 46.3 | 12.8611 | 65.4451 | 80.6853 | 195.6775 | 341.8078 | 4.396 | 0 | 0.2684 | 0.12197 | 0.031492 | 0.085379 | 0.036591
Middle | 832 | 243 | 47.7 | 0.26389 | 0.95 | [13 empty] | 0 | 47.7 | 13.25 | 69.4627 | 80.6853 | 100.483 | 250.631 | 3.3209 | 0 | 0.26932 | 0.12197 | 0.033425 | 0.085379 | 0.036591
Middle | 833 | 244 | 48.2 | 0.13889 | 0.5 | [13 empty] | 0 | 48.2 | 13.3889 | 70.9266 | 80.6853 | 52.8858 | 204.4977 | 2.738 | 0 | 0.27008 | 0.12197 | 0.03413 | 0.085379 | 0.036591
Middle | 834 | 245 | 48.7 | 0.15278 | 0.55 | [13 empty] | 0 | 48.7 | 13.5278 | 72.4057 | 80.6853 | 58.1744 | 211.2654 | 2.858 | 0 | 0.27087 | 0.12197 | 0.034841 | 0.085379 | 0.036591
Middle | 835 | 246 | 49.3 | 0.15278 | 0.55 | [13 empty] | 0 | 49.3 | 13.6944 | 74.2008 | 80.6853 | 58.1744 | 213.0605 | 2.9177 | 0 | 0.27168 | 0.12197 | 0.035705 | 0.085379 | 0.036591
Middle | 836 | 247 | 49.8 | 0.125 | 0.45 | [13 empty] | 0 | 49.8 | 13.8333 | 75.7136 | 80.6853 | 47.5972 | 203.9961 | 2.8219 | 0 | 0.27247 | 0.12197 | 0.036433 | 0.085379 | 0.036591
Middle | 837 | 248 | 50.2 | 0.15278 | 0.55 | [13 empty] | 0 | 50.2 | 13.9444 | 76.9347 | 80.6853 | 58.1744 | 215.7944 | 3.0091 | 0 | 0.2733 | 0.12197 | 0.037021 | 0.085379 | 0.036591
Middle | 838 | 249 | 50.9 | 0.22222 | 0.8 | [13 empty] | 0 | 50.9 | 14.1389 | 79.0953 | 80.6853 | 84.6173 | 244.3978 | 3.4555 | 0 | 0.27426 | 0.12197 | 0.03806 | 0.085379 | 0.036591
Middle | 839 | 250 | 51.8 | 0.22222 | 0.8 | [13 empty] | 0 | 51.8 | 14.3889 | 81.9171 | 80.6853 | 84.6173 | 247.2197 | 3.5572 | 0 | 0.27525 | 0.12197 | 0.039418 | 0.085379 | 0.036591
Middle | 840 | 251 | 52.5 | 0.20833 | 0.75 | [13 empty] | 0 | 52.5 | 14.5833 | 84.146 | 80.6853 | 79.3287 | 244.16 | 3.5607 | 0 | 0.27624 | 0.12197 | 0.040491 | 0.085379 | 0.036591
Middle | 841 | 252 | 53.3 | 0.27778 | 1 | [13 empty] | 0 | 53.3 | 14.8056 | 86.73 | 80.6853 | 105.7716 | 273.1869 | 4.0447 | 0 | 0.27736 | 0.12197 | 0.041734 | 0.085379 | 0.036591
Middle | 842 | 253 | 54.5 | 0.33333 | 1.2 | [13 empty] | 0 | 54.5 | 15.1389 | 90.6793 | 80.6853 | 126.9259 | 298.2905 | 4.5158 | 0 | 0.27862 | 0.12197 | 0.043634 | 0.085379 | 0.036591
Middle | 843 | 254 | 55.7 | 0.27778 | 1 | [13 empty] | 0 | 55.7 | 15.4722 | 94.7164 | 80.6853 | 105.7716 | 281.1733 | 4.3504 | 0 | 0.27983 | 0.12197 | 0.045577 | 0.085379 | 0.036591
Middle | 844 | 255 | 56.5 | 0.15278 | 0.55 | [13 empty] | 0 | 56.5 | 15.6944 | 97.4567 | 80.6853 | 58.1744 | 236.3164 | 3.7089 | 0 | 0.28086 | 0.12197 | 0.046896 | 0.085379 | 0.036591
Middle | 845 | 256 | 56.8 | 0.069444 | 0.25 | [13 empty] | 0 | 56.8 | 15.7778 | 98.4944 | 80.6853 | 26.4429 | 205.6226 | 3.2443 | 0 | 0.28176 | 0.12197 | 0.047395 | 0.085379 | 0.036591
Middle | 846 | 257 | 57 | 0.055556 | 0.2 | [13 empty] | 0 | 57 | 15.8333 | 99.1893 | 80.6853 | 21.1543 | 201.0289 | 3.183 | 0 | 0.28264 | 0.12197 | 0.047729 | 0.085379 | 0.036591
Middle | 847 | 258 | 57.2 | 0.097222 | 0.35 | [13 empty] | 0 | 57.2 | 15.8889 | 99.8865 | 80.6853 | 37.0201 | 217.5919 | 3.4573 | 0 | 0.2836 | 0.12197 | 0.048065 | 0.085379 | 0.036591
Middle | 848 | 259 | 57.7 | 0.20833 | 0.75 | [13 empty] | 0 | 57.7 | 16.0278 | 101.6404 | 80.6853 | 79.3287 | 261.6544 | 4.1937 | 0 | 0.28477 | 0.12197 | 0.048909 | 0.085379 | 0.036591
Middle | 849 | 260 | 58.7 | 0.33333 | 1.2 | [13 empty] | 0 | 58.7 | 16.3056 | 105.194 | 80.6853 | 126.9259 | 312.8053 | 5.1005 | 0 | 0.28618 | 0.12197 | 0.050619 | 0.085379 | 0.036591
Middle | 850 | 261 | 60.1 | 0.33333 | 1.2 | [13 empty] | 0 | 60.1 | 16.6944 | 110.2717 | 80.6853 | 126.9259 | 317.8829 | 5.3069 | 0 | 0.28766 | 0.12197 | 0.053062 | 0.085379 | 0.036591
Middle | 851 | 262 | 61.1 | 0.22222 | 0.8 | [13 empty] | 0 | 61.1 | 16.9722 | 113.9718 | 80.6853 | 84.6173 | 279.2744 | 4.7399 | 0 | 0.28898 | 0.12197 | 0.054843 | 0.085379 | 0.036591
Middle | 852 | 263 | 61.7 | 0.16667 | 0.6 | [13 empty] | 0 | 61.7 | 17.1389 | 116.2212 | 80.6853 | 63.463 | 260.3694 | 4.4624 | 0 | 0.29022 | 0.12197 | 0.055925 | 0.085379 | 0.036591
Middle | 853 | 264 | 62.3 | 0.16667 | 0.6 | [13 empty] | 0 | 62.3 | 17.3056 | 118.4925 | 80.6853 | 63.463 | 262.6408 | 4.5451 | 0 | 0.29148 | 0.12197 | 0.057018 | 0.085379 | 0.036591
Middle | 854 | 265 | 62.9 | 0.13889 | 0.5 | [13 empty] | 0 | 62.9 | 17.4722 | 120.7859 | 80.6853 | 52.8858 | 254.357 | 4.4442 | 0 | 0.29271 | 0.12197 | 0.058122 | 0.085379 | 0.036591
Middle | 855 | 266 | 63.3 | 0.069444 | 0.25 | [13 empty] | 0 | 63.3 | 17.5833 | 122.327 | 80.6853 | 26.4429 | 229.4552 | 4.0346 | 0 | 0.29383 | 0.12197 | 0.058863 | 0.085379 | 0.036591
Middle | 856 | 267 | 63.4 | 0.027778 | 0.1 | [13 empty] | 0 | 63.4 | 17.6111 | 122.7138 | 80.6853 | 10.5772 | 213.9763 | 3.7684 | 0 | 0.29488 | 0.12197 | 0.059049 | 0.085379 | 0.036591
Middle | 857 | 268 | 63.5 | 0.15278 | 0.55 | [13 empty] | 0 | 63.5 | 17.6389 | 123.1012 | 80.6853 | 58.1744 | 261.9609 | 4.6207 | 0 | 0.29616 | 0.12197 | 0.059236 | 0.085379 | 0.036591
Middle | 858 | 269 | 64.5 | 0.31944 | 1.15 | [13 empty] | 0 | 64.5 | 17.9167 | 127.009 | 80.6853 | 121.6373 | 329.3316 | 5.9005 | 0 | 0.2978 | 0.12197 | 0.061116 | 0.085379 | 0.036591
Middle | 859 | 270 | 65.8 | 0.31944 | 1.15 | [13 empty] | 0 | 65.8 | 18.2778 | 132.1803 | 80.6853 | 121.6373 | 334.5029 | 6.114 | 0 | 0.2995 | 0.12197 | 0.063605 | 0.085379 | 0.036591
Middle | 860 | 271 | 66.8 | 0.22222 | 0.8 | [13 empty] | 0 | 66.8 | 18.5556 | 136.2285 | 80.6853 | 84.6173 | 301.531 | 5.5951 | 0 | 0.30105 | 0.12197 | 0.065553 | 0.085379 | 0.036591
Middle | 861 | 272 | 67.4 | 0.27778 | 1 | [13 empty] | 0 | 67.4 | 18.7222 | 138.6867 | 80.6853 | 105.7716 | 325.1436 | 6.0874 | 0 | 0.30275 | 0.12197 | 0.066735 | 0.085379 | 0.036591
Middle | 862 | 273 | 68.8 | 0.51389 | 1.85 | [13 empty] | 0 | 68.8 | 19.1111 | 144.508 | 80.6853 | 195.6775 | 420.8707 | 8.0433 | 0 | 0.30498 | 0.12197 | 0.069537 | 0.085379 | 0.036591
Middle | 863 | 274 | 71.1 | 0.48611 | 1.75 | [13 empty] | 0 | 71.1 | 19.75 | 154.3313 | 80.6853 | 185.1003 | 420.1169 | 8.2973 | 0 | 0.30728 | 0.12197 | 0.074264 | 0.085379 | 0.036591
Middle | 864 | 275 | 72.3 | 0.23611 | 0.85 | [13 empty] | 0 | 72.3 | 20.0833 | 159.5848 | 80.6853 | 89.9059 | 330.176 | 6.631 | 0 | 0.30913 | 0.12197 | 0.076792 | 0.085379 | 0.036591
Middle | 865 | 276 | 72.8 | 0.15278 | 0.55 | [13 empty] | 0 | 72.8 | 20.2222 | 161.7997 | 80.6853 | 58.1744 | 300.6594 | 6.08 | 0 | 0.31082 | 0.12197 | 0.077857 | 0.085379 | 0.036591
Middle | 866 | 277 | 73.4 | 0.25 | 0.9 | [13 empty] | 0 | 73.4 | 20.3889 | 164.4777 | 80.6853 | 95.1944 | 340.3574 | 6.9395 | 0 | 0.31274 | 0.12197 | 0.079146 | 0.085379 | 0.036591
Middle | 867 | 278 | 74.6 | 0.36111 | 1.3 | [13 empty] | 0 | 74.6 | 20.7222 | 169.8997 | 80.6853 | 137.5031 | 388.0881 | 8.042 | 0 | 0.31498 | 0.12197 | 0.081755 | 0.085379 | 0.036591
Middle | 868 | 279 | 76 | 0.27778 | 1 | [13 empty] | 0 | 76 | 21.1111 | 176.3365 | 80.6853 | 105.7716 | 362.7934 | 7.659 | 0 | 0.3171 | 0.12197 | 0.084852 | 0.085379 | 0.036591
Middle | 869 | 280 | 76.6 | 0.069444 | 0.25 | [13 empty] | 0 | 76.6 | 21.2778 | 179.1317 | 80.6853 | 26.4429 | 286.2599 | 6.091 | 0 | 0.3188 | 0.12197 | 0.086197 | 0.085379 | 0.036591
Middle | 870 | 281 | 76.5 | -0.055556 | -0.2 | [13 empty] | 0 | 76.5 | 21.25 | 178.6643 | 80.6853 | -21.1543 | 238.1953 | 5.0616 | 0.44953 | 0.3202 | 0.1221 | 0.085972 | 0.085467 | 0.036629
Middle | 871 | 282 | 76.2 | -0.097222 | -0.35 | [13 empty] | 0 | 76.2 | 21.1667 | 177.2658 | 80.6853 | -37.0201 | 220.931 | 4.6764 | 0.78359 | 0.3215 | 0.12231 | 0.0853 | 0.085619 | 0.036694
Middle | 872 | 283 | 75.8 | -0.11111 | -0.4 | [13 empty] | 0 | 75.8 | 21.0556 | 175.4096 | 80.6853 | -42.3086 | 213.7862 | 4.5014 | 0.89083 | 0.32275 | 0.12256 | 0.084406 | 0.085792 | 0.036768
Middle | 873 | 284 | 75.4 | -0.13889 | -0.5 | [13 empty] | 0 | 75.4 | 20.9444 | 173.5632 | 80.6853 | -52.8858 | 201.3627 | 4.2174 | 1.1077 | 0.32392 | 0.12287 | 0.083518 | 0.086008 | 0.03686
Middle | 874 | 285 | 74.8 | -0.20833 | -0.75 | [13 empty] | 0 | 74.8 | 20.7778 | 170.8119 | 80.6853 | -79.3287 | 172.1685 | 3.5773 | 1.6483 | 0.32492 | 0.12333 | 0.082194 | 0.086328 | 0.036998
Middle | 875 | 286 | 73.9 | -0.29167 | -1.05 | [13 empty] | 0 | 73.9 | 20.5278 | 166.7262 | 80.6853 | -111.0602 | 136.3513 | 2.799 | 2.2798 | 0.32569 | 0.12396 | 0.080228 | 0.086772 | 0.037188
Middle | 876 | 287 | 72.7 | -0.36111 | -1.3 | [13 empty] | 0 | 72.7 | 20.1944 | 161.3555 | 80.6853 | -137.5031 | 104.5377 | 2.1111 | 2.7768 | 0.32628 | 0.12473 | 0.077644 | 0.087311 | 0.037419
Middle | 877 | 288 | 71.3 | -0.31944 | -1.15 | [13 empty] | 0 | 71.3 | 19.8056 | 155.2008 | 80.6853 | -121.6373 | 114.2488 | 2.2628 | 2.4091 | 0.32691 | 0.1254 | 0.074682 | 0.08778 | 0.03762
Middle | 878 | 289 | 70.4 | -0.18056 | -0.65 | [13 empty] | 0 | 70.4 | 19.5556 | 151.3074 | 80.6853 | -68.7515 | 163.2412 | 3.1923 | 1.3445 | 0.3278 | 0.12577 | 0.072808 | 0.088041 | 0.037732
Middle | 879 | 290 | 70 | -0.055556 | -0.2 | [13 empty] | 0 | 70 | 19.4444 | 149.5929 | 80.6853 | -21.1543 | 209.1239 | 4.0663 | 0.41133 | 0.32893 | 0.12589 | 0.071983 | 0.088121 | 0.037766
Middle | 880 | 291 | 70 | -0.13889 | -0.5 | [13 empty] | 0 | 70 | 19.4444 | 149.5929 | 80.6853 | -52.8858 | 177.3924 | 3.4493 | 1.0283 | 0.32988 | 0.12617 | 0.071983 | 0.088321 | 0.037852
Middle | 881 | 292 | 69 | -0.27778 | -1 | [13 empty] | 0 | 69 | 19.1667 | 145.3494 | 80.6853 | -105.7716 | 120.263 | 2.305 | 2.0273 | 0.33052 | 0.12674 | 0.069941 | 0.088715 | 0.038021
Middle | 882 | 293 | 68 | -0.13889 | -0.5 | [13 empty] | 0 | 68 | 18.8889 | 141.1669 | 80.6853 | -52.8858 | 168.9664 | 3.1916 | 0.99895 | 0.33141 | 0.12701 | 0.067929 | 0.08891 | 0.038104
Middle | 883 | 294 | 68 | 0 | 0 | [13 empty] | 0 | 68 | 18.8889 | 141.1669 | 80.6853 | 0 | 221.8522 | 4.1905 | 0 | 0.33257 | 0.12701 | 0.067929 | 0.08891 | 0.038104
Middle | 884 | 295 | 68 | 0.013889 | 0.05 | [13 empty] | 0 | 68 | 18.8889 | 141.1669 | 80.6853 | 5.2886 | 227.1407 | 4.2904 | 0 | 0.33377 | 0.12701 | 0.067929 | 0.08891 | 0.038104
Middle | 885 | 296 | 68.1 | 0.055556 | 0.2 | [13 empty] | 0 | 68.1 | 18.9167 | 141.5824 | 80.6853 | 21.1543 | 243.422 | 4.6047 | 0 | 0.33505 | 0.12701 | 0.068129 | 0.08891 | 0.038104
Middle | 886 | 297 | 68.4 | 0.069444 | 0.25 | [13 empty] | 0 | 68.4 | 19 | 142.8325 | 80.6853 | 26.4429 | 249.9607 | 4.7493 | 0 | 0.33637 | 0.12701 | 0.06873 | 0.08891 | 0.038104
Middle | 887 | 298 | 68.6 | 0.041667 | 0.15 | [13 empty] | 0 | 68.6 | 19.0556 | 143.669 | 80.6853 | 15.8657 | 240.2201 | 4.5775 | 0 | 0.33764 | 0.12701 | 0.069133 | 0.08891 | 0.038104
Middle | 888 | 299 | 68.7 | -0.013889 | -0.05 | [13 empty] | 0 | 68.7 | 19.0833 | 144.0882 | 80.6853 | -5.2886 | 219.4849 | 4.1885 | 0.10092 | 0.3388 | 0.12704 | 0.069335 | 0.088929 | 0.038113
Middle | 889 | 300 | 68.5 | -0.083333 | -0.3 | [13 empty] | 0 | 68.5 | 19.0278 | 143.2505 | 80.6853 | -31.7315 | 192.2043 | 3.6572 | 0.60378 | 0.33982 | 0.12721 | 0.068932 | 0.089047 | 0.038163
Middle | 890 | 301 | 68.1 | -0.16667 | -0.6 | [13 empty] | 0 | 68.1 | 18.9167 | 141.5824 | 80.6853 | -63.463 | 158.8047 | 3.0041 | 1.2005 | 0.34065 | 0.12754 | 0.068129 | 0.08928 | 0.038263
Middle | 891 | 302 | 67.3 | -0.26389 | -0.95 | [13 empty] | 0 | 67.3 | 18.6944 | 138.2754 | 80.6853 | -100.483 | 118.4777 | 2.2149 | 1.8785 | 0.34127 | 0.12806 | 0.066538 | 0.089645 | 0.038419
Middle | 892 | 303 | 66.2 | -0.34722 | -1.25 | [13 empty] | 0 | 66.2 | 18.3889 | 133.7922 | 80.6853 | -132.2145 | 82.263 | 1.5127 | 2.4313 | 0.34169 | 0.12874 | 0.06438 | 0.090118 | 0.038622
Middle | 893 | 304 | 64.8 | -0.36111 | -1.3 | [13 empty] | 0 | 64.8 | 18 | 128.1932 | 80.6853 | -137.5031 | 71.3754 | 1.2848 | 2.4751 | 0.34204 | 0.12943 | 0.061686 | 0.090599 | 0.038828
Middle | 894 | 305 | 63.6 | -0.30556 | -1.1 | [13 empty] | 0 | 63.6 | 17.6667 | 123.4893 | 80.6853 | -116.3488 | 87.8258 | 1.5516 | 2.0555 | 0.34247 | 0.13 | 0.059422 | 0.090999 | 0.039
Middle | 895 | 306 | 62.6 | -0.20833 | -0.75 | [13 empty] | 0 | 62.6 | 17.3889 | 119.6365 | 80.6853 | -79.3287 | 120.9931 | 2.1039 | 1.3794 | 0.34306 | 0.13038 | 0.057569 | 0.091267 | 0.039115
Middle | 896 | 307 | 62.1 | -0.097222 | -0.35 | [13 empty] | 0 | 62.1 | 17.25 | 117.733 | 80.6853 | -37.0201 | 161.3982 | 2.7841 | 0.6386 | 0.34383 | 0.13056 | 0.056653 | 0.091391 | 0.039168
Middle | 897 | 308 | 61.9 | -0.027778 | -0.1 | [13 empty] | 0 | 61.9 | 17.1944 | 116.9759 | 80.6853 | -10.5772 | 187.084 | 3.2168 | 0.18187 | 0.34473 | 0.13061 | 0.056288 | 0.091427 | 0.039183
Middle | 898 | 309 | 61.9 | -0.013889 | -0.05 | [13 empty] | 0 | 61.9 | 17.1944 | 116.9759 | 80.6853 | -5.2886 | 192.3726 | 3.3077 | 0.090934 | 0.34564 | 0.13064 | 0.056288 | 0.091445 | 0.039191
Middle | 899 | 310 | 61.8 | -0.055556 | -0.2 | [13 empty] | 0 | 61.8 | 17.1667 | 116.5982 | 80.6853 | -21.1543 | 176.1292 | 3.0236 | 0.36315 | 0.34648 | 0.13074 | 0.056107 | 0.091515 | 0.039221
Middle | 900 | 311 | 61.5 | -0.125 | -0.45 | [13 empty] | 0 | 61.5 | 17.0833 | 115.4689 | 80.6853 | -47.5972 | 148.557 | 2.5378 | 0.81312 | 0.34719 | 0.13096 | 0.055563 | 0.091673 | 0.039289
Middle | 901 | 312 | 60.9 | -0.25 | -0.9 | [13 empty] | 0 | 60.9 | 16.9167 | 113.2269 | 80.6853 | -95.1944 | 98.7177 | 1.67 | 1.6104 | 0.34765 | 0.13141 | 0.054484 | 0.091986 | 0.039423
Middle | 902 | 313 | 59.7 | -0.875 | -3.15 | [13 empty] | 0 | 59.7 | 16.5833 | 108.8087 | 80.6853 | -333.1806 | -143.6866 | -2.3828 | 5.5252 | 0.34765 | 0.13294 | 0.052358 | 0.093061 | 0.039883
Middle | 903 | 314 | 54.6 | -1.4444 | -5.2 | [13 empty] | 0 | 54.6 | 15.1667 | 91.0123 | 80.6853 | -550.0123 | -378.3147 | -5.7378 | 8.3419 | 0.34765 | 0.13526 | 0.043795 | 0.094683 | 0.040578
Middle | 904 | 315 | 49.3 | -1.3472 | -4.85 | [13 empty] | 0 | 49.3 | 13.6944 | 74.2008 | 80.6853 | -512.9923 | -358.1062 | -4.9041 | 7.0251 | 0.34765 | 0.13721 | 0.035705 | 0.096049 | 0.041164
Middle | 905 | 316 | 44.9 | -0.97222 | -3.5 | [13 empty] | 0 | 44.9 | 12.4722 | 61.5471 | 80.6853 | -370.2006 | -227.9682 | -2.8433 | 4.6172 | 0.34765 | 0.1385 | 0.029616 | 0.096947 | 0.041549
Middle | 906 | 317 | 42.3 | -0.48611 | -1.75 | [13 empty] | 0 | 42.3 | 11.75 | 54.6255 | 80.6853 | -185.1003 | -49.7895 | -0.58503 | 2.1749 | 0.34765 | 0.1391 | 0.026286 | 0.097369 | 0.04173
Middle | 907 | 318 | 41.4 | -0.13889 | -0.5 | [13 empty] | 0 | 41.4 | 11.5 | 52.3258 | 80.6853 | -52.8858 | 80.1253 | 0.92144 | 0.60819 | 0.34791 | 0.13927 | 0.025179 | 0.097488 | 0.04178
Middle | 908 | 319 | 41.3 | 0.097222 | 0.35 | [13 empty] | 0 | 41.3 | 11.4722 | 52.0733 | 80.6853 | 37.0201 | 169.7786 | 1.9477 | 0 | 0.34845 | 0.13927 | 0.025057 | 0.097488 | 0.04178
Middle | 909 | 320 | 42.1 | 0.47222 | 1.7 | [13 empty] | 0 | 42.1 | 11.6944 | 54.1102 | 80.6853 | 179.8117 | 314.6072 | 3.6792 | 0 | 0.34947 | 0.13927 | 0.026038 | 0.097488 | 0.04178
Middle | 910 | 321 | 44.7 | 0.875 | 3.15 | [13 empty] | 0 | 44.7 | 12.4167 | 61 | 80.6853 | 333.1806 | 474.8659 | 5.8963 | 0 | 0.35111 | 0.13927 | 0.029353 | 0.097488 | 0.04178
Middle | 911 | 322 | 48.4 | 0.93056 | 3.35 | [13 empty] | 0 | 48.4 | 13.4444 | 71.5164 | 80.6853 | 354.3349 | 506.5366 | 6.8101 | 0 | 0.353 | 0.13927 | 0.034413 | 0.097488 | 0.04178
Middle | 912 | 323 | 51.4 | 0.59722 | 2.15 | [13 empty] | 0 | 51.4 | 14.2778 | 80.6568 | 80.6853 | 227.409 | 388.7511 | 5.5505 | 0 | 0.35454 | 0.13927 | 0.038812 | 0.097488 | 0.04178
Middle | 913 | 324 | 52.7 | 0.36111 | 1.3 | [13 empty] | 0 | 52.7 | 14.6389 | 84.7883 | 80.6853 | 137.5031 | 302.9767 | 4.4352 | 0 | 0.35577 | 0.13927 | 0.0408 | 0.097488 | 0.04178
Middle | 914 | 325 | 54 | 0.59722 | 2.15 | [13 empty] | 0 | 54 | 15 | 89.0231 | 80.6853 | 227.409 | 397.1173 | 5.9568 | 0 | 0.35743 | 0.13927 | 0.042838 | 0.097488 | 0.04178
Middle | 915 | 326 | 57 | 0.56944 | 2.05 | [13 empty] | 0 | 57 | 15.8333 | 99.1893 | 80.6853 | 216.8318 | 396.7063 | 6.2812 | 0 | 0.35917 | 0.13927 | 0.047729 | 0.097488 | 0.04178
Middle | 916 | 327 | 58.1 | 0.30556 | 1.1 | [13 empty] | 0 | 58.1 | 16.1389 | 103.0546 | 80.6853 | 116.3488 | 300.0886 | 4.8431 | 0 | 0.36052 | 0.13927 | 0.049589 | 0.097488 | 0.04178
Middle | 917 | 328 | 59.2 | 0.125 | 0.45 | [13 empty] | 0 | 59.2 | 16.4444 | 106.9937 | 80.6853 | 47.5972 | 235.2762 | 3.869 | 0 | 0.36159 | 0.13927 | 0.051485 | 0.097488 | 0.04178
Middle | 918 | 329 | 59 | -0.013889 | -0.05 | [13 empty] | 0 | 59 | 16.3889 | 106.272 | 80.6853 | -5.2886 | 181.6687 | 2.9773 | 0.086674 | 0.36242 | 0.13929 | 0.051138 | 0.097505 | 0.041788
Middle | 919 | 330 | 59.1 | 0.069444 | 0.25 | [13 empty] | 0 | 59.1 | 16.4167 | 106.6326 | 80.6853 | 26.4429 | 213.7608 | 3.5092 | 0 | 0.3634 | 0.13929 | 0.051311 | 0.097505 | 0.041788
Middle | 920 | 331 | 59.5 | 0.19444 | 0.7 | [13 empty] | 0 | 59.5 | 16.5278 | 108.0809 | 80.6853 | 74.0401 | 262.8063 | 4.3436 | 0 | 0.3646 | 0.13929 | 0.052008 | 0.097505 | 0.041788
Middle | 921 | 332 | 60.5 | 0.38889 | 1.4 | [13 empty] | 0 | 60.5 | 16.8056 | 111.7444 | 80.6853 | 148.0802 | 340.5099 | 5.7225 | 0 | 0.36619 | 0.13929 | 0.053771 | 0.097505 | 0.041788
Middle | 922 | 333 | 62.3 | 0.47222 | 1.7 | [13 empty] | 0 | 62.3 | 17.3056 | 118.4925 | 80.6853 | 179.8117 | 378.9896 | 6.5586 | 0 | 0.36801 | 0.13929 | 0.057018 | 0.097505 | 0.041788
Middle | 923 | 334 | 63.9 | 0.38889 | 1.4 | [13 empty] | 0 | 63.9 | 17.75 | 124.657 | 80.6853 | 148.0802 | 353.4225 | 6.2732 | 0 | 0.36976 | 0.13929 | 0.059984 | 0.097505 | 0.041788
Middle | 924 | 335 | 65.1 | 0.027778 | 0.1 | [13 empty] | 0 | 65.1 | 18.0833 | 129.3829 | 80.6853 | 10.5772 | 220.6454 | 3.99 | 0 | 0.37087 | 0.13929 | 0.062258 | 0.097505 | 0.041788
Middle | 925 | 336 | 64.1 | -0.33333 | -1.2 | [13 empty] | 0 | 64.1 | 17.8056 | 125.4385 | 80.6853 | -126.9259 | 79.1979 | 1.4102 | 2.26 | 0.37126 | 0.13992 | 0.06036 | 0.097944 | 0.041976
Middle | 926 | 337 | 62.7 | -0.29167 | -1.05 | [13 empty] | 0 | 62.7 | 17.4167 | 120.019 | 80.6853 | -111.0602 | 89.6441 | 1.5613 | 1.9343 | 0.37169 | 0.14046 | 0.057753 | 0.09832 | 0.042137
Middle | 927 | 338 | 62 | -0.19444 | -0.7 | [13 empty] | 0 | 62 | 17.2222 | 117.3541 | 80.6853 | -74.0401 | 123.9993 | 2.1355 | 1.2751 | 0.37228 | 0.14081 | 0.05647 | 0.098568 | 0.042243
Middle | 928 | 339 | 61.3 | -0.15278 | -0.55 | [13 empty] | 0 | 61.3 | 17.0278 | 114.7191 | 80.6853 | -58.1744 | 137.23 | 2.3367 | 0.99058 | 0.37293 | 0.14109 | 0.055202 | 0.098761 | 0.042326
Middle | 929 | 340 | 60.9 | -0.11111 | -0.4 | [13 empty] | 0 | 60.9 | 16.9167 | 113.2269 | 80.6853 | -42.3086 | 151.6035 | 2.5646 | 0.71572 | 0.37365 | 0.14129 | 0.054484 | 0.0989 | 0.042386
Middle | 930 | 341 | 60.5 | -0.097222 | -0.35 | [13 empty] | 0 | 60.5 | 16.8056 | 111.7444 | 80.6853 | -37.0201 | 155.4096 | 2.6117 | 0.62214 | 0.37437 | 0.14146 | 0.053771 | 0.099021 | 0.042437
Middle | 931 | 342 | 60.2 | -0.097222 | -0.35 | [13 empty] | 0 | 60.2 | 16.7222 | 110.6389 | 80.6853 | -37.0201 | 154.3041 | 2.5803 | 0.61906 | 0.37509 | 0.14163 | 0.053239 | 0.099141 | 0.042489
Middle | 932 | 343 | 59.8 | -0.11111 | -0.4 | [13 empty] | 0 | 59.8 | 16.6111 | 109.1735 | 80.6853 | -42.3086 | 147.5502 | 2.451 | 0.70279 | 0.37577 | 0.14183 | 0.052534 | 0.099278 | 0.042548
Middle | 933 | 344 | 59.4 | -0.16667 | -0.6 | [13 empty] | 0 | 59.4 | 16.5 | 107.7179 | 80.6853 | -63.463 | 124.9402 | 2.0615 | 1.0471 | 0.37634 | 0.14212 | 0.051833 | 0.099481 | 0.042635
Middle | 934 | 345 | 58.6 | -0.26389 | -0.95 | [13 empty] | 0 | 58.6 | 16.2778 | 104.8359 | 80.6853 | -100.483 | 85.0382 | 1.3842 | 1.6356 | 0.37673 | 0.14257 | 0.050447 | 0.099799 | 0.042771
Middle | 935 | 346 | 57.5 | -0.27778 | -1 | [13 empty] | 0 | 57.5 | 15.9722 | 100.9371 | 80.6853 | -105.7716 | 75.8507 | 1.2115 | 1.6894 | 0.37706 | 0.14304 | 0.04857 | 0.10013 | 0.042912
Middle | 936 | 347 | 56.6 | -0.20833 | -0.75 | [13 empty] | 0 | 56.6 | 15.7222 | 97.802 | 80.6853 | -79.3287 | 99.1586 | 1.559 | 1.2472 | 0.3775 | 0.14339 | 0.047062 | 0.10037 | 0.043016
Middle | 937 | 348 | 56 | -0.15278 | -0.55 | [13 empty] | 0 | 56 | 15.5556 | 95.7395 | 80.6853 | -58.1744 | 118.2504 | 1.8395 | 0.90493 | 0.37801 | 0.14364 | 0.046069 | 0.10055 | 0.043091
Middle | 938 | 349 | 55.5 | -0.13889 | -0.5 | [13 empty] | 0 | 55.5 | 15.4167 | 94.0375 | 80.6853 | -52.8858 | 121.837 | 1.8783 | 0.81532 | 0.37853 | 0.14386 | 0.04525 | 0.1007 | 0.043159
Middle | 939 | 350 | 55 | -0.15278 | -0.55 | [13 empty] | 0 | 55 | 15.2778 | 92.3507 | 80.6853 | -58.1744 | 114.8616 | 1.7548 | 0.88878 | 0.37902 | 0.14411 | 0.044439 | 0.10088 | 0.043233
Middle | 940 | 351 | 54.4 | -0.125 | -0.45 | [13 empty] | 0 | 54.4 | 15.1111 | 90.3468 | 80.6853 | -47.5972 | 123.4349 | 1.8652 | 0.71925 | 0.37953 | 0.14431 | 0.043474 | 0.10102 | 0.043293
Middle | 941 | 352 | 54.1 | -0.055556 | -0.2 | [13 empty] | 0 | 54.1 | 15.0278 | 89.3531 | 80.6853 | -21.1543 | 148.884 | 2.2374 | 0.3179 | 0.38015 | 0.1444 | 0.042996 | 0.10108 | 0.04332
Middle | 942 | 353 | 54 | -0.027778 | -0.1 | [13 empty] | 0 | 54 | 15 | 89.0231 | 80.6853 | -10.5772 | 159.1312 | 2.387 | 0.15866 | 0.38082 | 0.14444 | 0.042838 | 0.10111 | 0.043333
Middle | 943 | 354 | 53.9 | -0.013889 | -0.05 | [13 empty] | 0 | 53.9 | 14.9722 | 88.6936 | 80.6853 | -5.2886 | 164.0903 | 2.4568 | 0.079182 | 0.3815 | 0.14447 | 0.042679 | 0.10113 | 0.04334
Middle | 944 | 355 | 53.9 | 0.013889 | 0.05 | [13 empty] | 0 | 53.9 | 14.9722 | 88.6936 | 80.6853 | 5.2886 | 174.6675 | 2.6152 | 0 | 0.38223 | 0.14447 | 0.042679 | 0.10113 | 0.04334
Middle | 945 | 356 | 54 | 0.041667 | 0.15 | [13 empty] | 0 | 54 | 15 | 89.0231 | 80.6853 | 15.8657 | 185.5741 | 2.7836 | 0 | 0.383 | 0.14447 | 0.042838 | 0.10113 | 0.04334
Middle | 946 | 357 | 54.2 | 0.13889 | 0.5 | [13 empty] | 0 | 54.2 | 15.0556 | 89.6837 | 80.6853 | 52.8858 | 223.2548 | 3.3612 | 0 | 0.38393 | 0.14447 | 0.043155 | 0.10113 | 0.04334
Middle | 947 | 358 | 55 | 0.22222 | 0.8 | [13 empty] | 0 | 55 | 15.2778 | 92.3507 | 80.6853 | 84.6173 | 257.6533 | 3.9364 | 0 | 0.38503 | 0.14447 | 0.044439 | 0.10113 | 0.04334
Middle | 948 | 359 | 55.8 | 0.16667 | 0.6 | [13 empty] | 0 | 55.8 | 15.5 | 95.0568 | 80.6853 | 63.463 | 239.2051 | 3.7077 | 0 | 0.38606 | 0.14447 | 0.045741 | 0.10113 | 0.04334
Middle | 949 | 360 | 56.2 | 0.041667 | 0.15 | [13 empty] | 0 | 56.2 | 15.6111 | 96.4245 | 80.6853 | 15.8657 | 192.9756 | 3.0126 | 0 | 0.38689 | 0.14447 | 0.046399 | 0.10113 | 0.04334
Middle | 950 | 361 | 56.1 | -0.15278 | -0.55 | [13 empty] | 0 | 56.1 | 15.5833 | 96.0817 | 80.6853 | -58.1744 | 118.5926 | 1.8481 | 0.90655 | 0.38741 | 0.14472 | 0.046234 | 0.1013 | 0.043415
Middle | 951 | 362 | 55.1 | -0.47222 | -1.7 | [13 empty] | 0 | 55.1 | 15.3056 | 92.6869 | 80.6853 | -179.8117 | -6.4396 | -0.098561 | 2.7521 | 0.38741 | 0.14548 | 0.044601 | 0.10184 | 0.043644
Middle | 952 | 363 | 52.7 | -0.93056 | -3.35 | [13 empty] | 0 | 52.7 | 14.6389 | 84.7883 | 80.6853 | -354.3349 | -188.8612 | -2.7647 | 5.1871 | 0.38741 | 0.14692 | 0.0408 | 0.10285 | 0.044077
Middle | 953 | 364 | 48.4 | -1.3333 | -4.8 | [13 empty] | 0 | 48.4 | 13.4444 | 71.5164 | 80.6853 | -507.7037 | -355.502 | -4.7795 | 6.8258 | 0.38741 | 0.14882 | 0.034413 | 0.10417 | 0.044646
Middle | 954 | 365 | 43.1 | -1.4722 | -5.3 | [13 empty] | 0 | 43.1 | 11.9722 | 56.7113 | 80.6853 | -560.5895 | -423.1929 | -5.0666 | 6.7115 | 0.38741 | 0.15068 | 0.027289 | 0.10548 | 0.045205
Middle | 955 | 366 | 37.8 | -1.4722 | -5.3 | [13 empty] | 0 | 37.8 | 10.5 | 43.6213 | 80.6853 | -560.5895 | -436.2829 | -4.581 | 5.8862 | 0.38741 | 0.15232 | 0.02099 | 0.10662 | 0.045695
Middle | 956 | 367 | 32.5 | -1.4722 | -5.3 | [13 empty] | 0 | 32.5 | 9.0278 | 32.2464 | 80.6853 | -560.5895 | -447.6578 | -4.0414 | 5.0609 | 0.38741 | 0.15372 | 0.015517 | 0.10761 | 0.046117
Middle | 957 | 368 | 27.2 | -1.0278 | -3.7 | [13 empty] | 0 | 27.2 | 7.5556 | 22.5867 | 80.6853 | -391.3549 | -288.083 | -2.1766 | 2.9569 | 0.38741 | 0.15455 | 0.010869 | 0.10818 | 0.046364
Middle | 958 | 369 | 25.1 | -0.16667 | -0.6 | [13 empty] | 0 | 25.1 | 6.9722 | 19.2337 | 80.6853 | -63.463 | 36.456 | 0.25418 | 0.44248 | 0.38748 | 0.15467 | 0.0092552 | 0.10827 | 0.0464
Middle | 959 | 370 | 26 | 0.58333 | 2.1 | [13 empty] | 0 | 26 | 7.2222 | 20.6377 | 80.6853 | 222.1204 | 323.4434 | 2.336 | 0 | 0.38813 | 0.15467 | 0.0099308 | 0.10827 | 0.0464
Middle | 960 | 371 | 29.3 | 1.1944 | 4.3 | [13 empty] | 0 | 29.3 | 8.1389 | 26.209 | 80.6853 | 454.8179 | 561.7122 | 4.5717 | 0 | 0.3894 | 0.15467 | 0.012612 | 0.10827 | 0.0464
Middle | 961 | 372 | 34.6 | 1.5417 | 5.55 | [13 empty] | 0 | 34.6 | 9.6111 | 36.5483 | 80.6853 | 587.0324 | 704.266 | 6.7688 | 0 | 0.39128 | 0.15467 | 0.017587 | 0.10827 | 0.0464
Middle | 962 | 373 | 40.4 | 1.4861 | 5.35 | [13 empty] | 0 | 40.4 | 11.2222 | 49.8285 | 80.6853 | 565.8781 | 696.3919 | 7.8151 | 0 | 0.39345 | 0.15467 | 0.023977 | 0.10827 | 0.0464
Middle | 963 | 374 | 45.3 | 1.1944 | 4.3 | [13 empty] | 0 | 45.3 | 12.5833 | 62.6486 | 80.6853 | 454.8179 | 598.1518 | 7.5267 | 0 | 0.39554 | 0.15467 | 0.030146 | 0.10827 | 0.0464
Middle | 964 | 375 | 49 | 0.80556 | 2.9 | [13 empty] | 0 | 49 | 13.6111 | 73.3005 | 80.6853 | 306.7377 | 460.7235 | 6.271 | 0 | 0.39728 | 0.15467 | 0.035272 | 0.10827 | 0.0464
Middle | 965 | 376 | 51.1 | 0.43056 | 1.55 | [13 empty] | 0 | 51.1 | 14.1944 | 79.7181 | 80.6853 | 163.946 | 324.3493 | 4.604 | 0 | 0.39856 | 0.15467 | 0.03836 | 0.10827 | 0.0464
Middle | 966 | 377 | 52.1 | 0.15278 | 0.55 | [13 empty] | 0 | 52.1 | 14.4722 | 82.8687 | 80.6853 | 58.1744 | 221.7283 | 3.2089 | 0 | 0.39945 | 0.15467 | 0.039876 | 0.10827 | 0.0464
Middle | 967 | 378 | 52.2 | 0 | 0 | [13 empty] | 0 | 52.2 | 14.5 | 83.1871 | 80.6853 | 0 | 163.8724 | 2.3761 | 0 | 0.40011 | 0.15467 | 0.040029 | 0.10827 | 0.0464
Middle | 968 | 379 | 52.1 | -0.069444 | -0.25 | [13 empty] | 0 | 52.1 | 14.4722 | 82.8687 | 80.6853 | -26.4429 | 137.1111 | 1.9843 | 0.38269 | 0.40066 | 0.15477 | 0.039876 | 0.10834 | 0.046432
Middle | 969 | 380 | 51.7 | -0.16667 | -0.6 | [13 empty] | 0 | 51.7 | 14.3611 | 81.6011 | 80.6853 | -63.463 | 98.8234 | 1.4192 | 0.9114 | 0.40106 | 0.15503 | 0.039266 | 0.10852 | 0.046508
Middle | 970 | 381 | 50.9 | -0.34722 | -1.25 | [13 empty] | 0 | 50.9 | 14.1389 | 79.0953 | 80.6853 | -132.2145 | 27.5661 | 0.38975 | 1.8694 | 0.40116 | 0.15555 | 0.03806 | 0.10888 | 0.046664
Middle | 971 | 382 | 49.2 | -0.69444 | -2.5 | [13 empty] | 0 | 49.2 | 13.6667 | 73.9001 | 80.6853 | -264.429 | -109.8436 | -1.5012 | 3.6139 | 0.40116 | 0.15655 | 0.03556 | 0.10959 | 0.046965
Middle | 972 | 383 | 45.9 | -1.1944 | -4.3 | [13 empty] | 0 | 45.9 | 12.75 | 64.3192 | 80.6853 | -454.8179 | -309.8135 | -3.9501 | 5.7989 | 0.40116 | 0.15816 | 0.03095 | 0.11071 | 0.047448
Middle | 973 | 384 | 40.6 | -1.4722 | -5.3 | [13 empty] | 0 | 40.6 | 11.2778 | 50.3231 | 80.6853 | -560.5895 | -429.5812 | -4.8447 | 6.3222 | 0.40116 | 0.15992 | 0.024215 | 0.11194 | 0.047975
Middle | 974 | 385 | 35.3 | -1.4722 | -5.3 | [13 empty] | 0 | 35.3 | 9.8056 | 38.0421 | 80.6853 | -560.5895 | -441.8621 | -4.3327 | 5.4969 | 0.40116 | 0.16144 | 0.018306 | 0.11301 | 0.048433
Middle | 975 | 386 | 30 | -1.4722 | -5.3 | [13 empty] | 0 | 30 | 8.3333 | 27.4763 | 80.6853 | -560.5895 | -452.428 | -3.7702 | 4.6716 | 0.40116 | 0.16274 | 0.013221 | 0.11392 | 0.048823
Middle | 976 | 387 | 24.7 | -1.4861 | -5.35 | [13 empty] | 0 | 24.7 | 6.8611 | 18.6255 | 80.6853 | -565.8781 | -466.5673 | -3.2012 | 3.8826 | 0.40116 | 0.16382 | 0.0089625 | 0.11467 | 0.049146
Middle | 977 | 388 | 19.3 | -1.2083 | -4.35 | [13 empty] | 0 | 19.3 | 5.3611 | 11.3718 | 80.6853 | -460.1065 | -368.0494 | -1.9732 | 2.4667 | 0.40116 | 0.16451 | 0.0054721 | 0.11515 | 0.049352
Middle | 978 | 389 | 16 | -0.84722 | -3.05 | [13 empty] | 0 | 16 | 4.4444 | 7.8155 | 80.6853 | -322.6034 | -234.1026 | -1.0405 | 1.4338 | 0.40116 | 0.1649 | 0.0037608 | 0.11543 | 0.049471
Middle | 979 | 390 | 13.2 | -0.73611 | -2.65 | [13 empty] | 0 | 13.2 | 3.6667 | 5.3194 | 80.6853 | -280.2948 | -194.2901 | -0.7124 | 1.0277 | 0.40116 | 0.16519 | 0.0025597 | 0.11563 | 0.049557
Middle | 980 | 391 | 10.7 | -0.61111 | -2.2 | [13 empty] | 0 | 10.7 | 2.9722 | 3.4953 | 80.6853 | -232.6975 | -148.517 | -0.44143 | 0.69163 | 0.40116 | 0.16538 | 0.0016819 | 0.11577 | 0.049614
Middle | 981 | 392 | 8.8 | -0.48611 | -1.75 | [13 empty] | 0 | 8.8 | 2.4444 | 2.3642 | 80.6853 | -185.1003 | -102.0508 | -0.24946 | 0.45247 | 0.40116 | 0.16551 | 0.0011376 | 0.11586 | 0.049652
Middle | 982 | 393 | 7.2 | -0.45833 | -1.65 | [13 empty] | 0 | 7.2 | 2 | 1.5826 | 80.6853 | -174.5231 | -92.2552 | -0.18451 | 0.34905 | 0.40116 | 0.1656 | 0.00076156 | 0.11592 | 0.049681
Middle | 983 | 394 | 5.5 | -0.55556 | -2 | [13 empty] | 0 | 5.5 | 1.5278 | 0.92351 | 80.6853 | -211.5432 | -129.9344 | -0.19851 | 0.32319 | 0.40116 | 0.16569 | 0.00044439 | 0.11599 | 0.049708
Middle | 984 | 395 | 3.2 | -0.61111 | -2.2 | [13 empty] | 0 | 3.2 | 0.88889 | 0.31262 | 80.6853 | -232.6975 | -151.6996 | -0.13484 | 0.20684 | 0.40116 | 0.16575 | 0.00015043 | 0.11603 | 0.049725
Middle | 985 | 396 | 1.1 | -0.44444 | -1.6 | [13 empty] | 0 | 1.1 | 0.30556 | 0.03694 | 80.6853 | -169.2346 | -88.5123 | -0.027045 | 0.051711 | 0.40116 | 0.16577 | 1.7776e-05 | 0.11604 | 0.04973
Middle | 986 | 397 | 0 | -0.15278 | -0.55 | [13 empty] | 1 |  | 0 | 0 | 80.6853 | -58.1744 | 22.5109 | 0 | 0 | 0.40116 | 0.16577 | 0 | 0.11604 | 0.04973
Middle | 987 | 398 | 0 | 0 | 0 | [13 empty] | 1 |  | 0 | 0 | 80.6853 | 0 | 80.6853 | 0 | 0 | 0.40116 | 0.16577 | 0 | 0.11604 | 0.04973
Middle | 988 | 399 | 0 | 0 | 0 | [13 empty] | 1 |  | 0 | 0 | 80.6853 | 0 | 80.6853 | 0 | 0 | 0.40116 | 0.16577 | 0 | 0.11604 | 0.04973
Middle | 989 | 400 | 0 | 0 | 0 | [13 empty] | 1 |  | 0 | 0 | 80.6853 | 0 | 80.6853 | 0 | 0 | 0.40116 | 0.16577 | 0 | 0.11604 | 0.04973
Middle | 990 | 401 | 0 | 0 | 0 | [13 empty] | 1 |  | 0 | 0 | 80.6853 | 0 | 80.6853 | 0 | 0 | 0.40116 | 0.16577 | 0 | 0.11604 | 0.04973
Middle | 991 | 402 | 0 | 0 | 0 | [13 empty] | 1 |  | 0 | 0 | 80.6853 | 0 | 80.6853 | 0 | 0 | 0.40116 | 0.16577 | 0 | 0.11604 | 0.04973
Middle | 992 | 403 | 0 | 0 | 0 | [13 empty] | 1 |  | 0 | 0 | 80.6853 | 0 | 80.6853 | 0 | 0 | 0.40116 | 0.16577 | 0 | 0.11604 | 0.04973
Middle | 993 | 404 | 0 | 0 | 0 | [13 empty] | 1 |  | 0 | 0 | 80.6853 | 0 | 80.6853 | 0 | 0 | 0.40116 | 0.16577 | 0 | 0.11604 | 0.04973
Middle | 994 | 405 | 0 | 0 | 0 | [13 empty] | 1 |  | 0 | 0 | 80.6853 | 0 | 80.6853 | 0 | 0 | 0.40116 | 0.16577 | 0 | 0.11604 | 0.04973
Middle | 995 | 406 | 0 | 0 | 0 | [13 empty] | 1 |  | 0 | 0 | 80.6853 | 0 | 80.6853 | 0 | 0 | 0.40116 | 0.16577 | 0 | 0.11604 | 0.04973
Middle | 996 | 407 | 0 | 0 | 0 | [13 empty] | 1 |  | 0 | 0 | 80.6853 | 0 | 80.6853 | 0 | 0 | 0.40116 | 0.16577 | 0 | 0.11604 | 0.04973
Middle | 997 | 408 | 0 | 0 | 0 | [13 empty] | 1 |  | 0 | 0 | 80.6853 | 0 | 80.6853 | 0 | 0 | 0.40116 | 0.16577 | 0 | 0.11604 | 0.04973
Middle | 998 | 409 | 0 | 0 | 0 | [13 empty] | 1 |  | 0 | 0 | 80.6853 | 0 | 80.6853 | 0 | 0 | 0.40116 | 0.16577 | 0 | 0.11604 | 0.04973
Middle | 999 | 410 | 0 | 0 | 0 | [13 empty] | 1 |  | 0 | 0 | 80.6853 | 0 | 80.6853 | 0 | 0 | 0.40116 | 0.16577 | 0 | 0.11604 | 0.04973
Middle | 1000 | 411 | 0 | 0 | 0 | [13 empty] | 1 |  | 0 | 0 | 80.6853 | 0 | 80.6853 | 0 | 0 | 0.40116 | 0.16577 | 0 | 0.11604 | 0.04973
Middle | 1001 | 412 | 0 | 0 | 0 | [13 empty] | 1 |  | 0 | 0 | 80.6853 | 0 | 80.6853 | 0 | 0 | 0.40116 | 0.16577 | 0 | 0.11604 | 0.04973
Middle | 1002 | 413 | 0 | 0 | 0 | [13 empty] | 1 |  | 0 | 0 | 80.6853 | 0 | 80.6853 | 0 | 0 | 0.40116 | 0.16577 | 0 | 0.11604 | 0.04973
Middle | 1003 | 414 | 0 | 0 | 0 | [13 empty] | 1 |  | 0 | 0 | 80.6853 | 0 | 80.6853 | 0 | 0 | 0.40116 | 0.16577 | 0 | 0.11604 | 0.04973
Middle | 1004 | 415 | 0 | 0 | 0 | [13 empty] | 1 |  | 0 | 0 | 80.6853 | 0 | 80.6853 | 0 | 0 | 0.40116 | 0.16577 | 0 | 0.11604 | 0.04973
Middle | 1005 | 416 | 0 | 0 | 0 | [13 empty] | 1 |  | 0 | 0 | 80.6853 | 0 | 80.6853 | 0 | 0 | 0.40116 | 0.16577 | 0 | 0.11604 | 0.04973
Middle | 1006 | 417 | 0 | 0 | 0 | [13 empty] | 1 |  | 0 | 0 | 80.6853 | 0 | 80.6853 | 0 | 0 | 0.40116 | 0.16577 | 0 | 0.11604 | 0.04973
Middle | 1007 | 418 | 0 | 0 | 0 | [13 empty] | 1 |  | 0 | 0 | 80.6853 | 0 | 80.6853 | 0 | 0 | 0.40116 | 0.16577 | 0 | 0.11604 | 0.04973
Middle | 1008 | 419 | 0 | 0 | 0 | [13 empty] | 1 |  | 0 | 0 | 80.6853 | 0 | 80.6853 | 0 | 0 | 0.40116 | 0.16577 | 0 | 0.11604 | 0.04973
Middle | 1009 | 420 | 0 | 0 | 0 | [13 empty] | 1 |  | 0 | 0 | 80.6853 | 0 | 80.6853 | 0 | 0 | 0.40116 | 0.16577 | 0 | 0.11604 | 0.04973
Middle | 1010 | 421 | 0 | 0 | 0 | [13 empty] | 1 |  | 0 | 0 | 80.6853 | 0 | 80.6853 | 0 | 0 | 0.40116 | 0.16577 | 0 | 0.11604 | 0.04973
Middle | 1011 | 422 | 0 | 0 | 0 | [13 empty] | 1 |  | 0 | 0 | 80.6853 | 0 | 80.6853 | 0 | 0 | 0.40116 | 0.16577 | 0 | 0.11604 | 0.04973
Middle | 1012 | 423 | 0 | 0 | 0 | [13 empty] | 1 |  | 0 | 0 | 80.6853 | 0 | 80.6853 | 0 | 0 | 0.40116 | 0.16577 | 0 | 0.11604 | 0.04973
Middle | 1013 | 424 | 0 | 0 | 0 | [13 empty] | 1 |  | 0 | 0 | 80.6853 | 0 | 80.6853 | 0 | 0 | 0.40116 | 0.16577 | 0 | 0.11604 | 0.04973
Middle | 1014 | 425 | 0 | 0 | 0 | [13 empty] | 1 |  | 0 | 0 | 80.6853 | 0 | 80.6853 | 0 | 0 | 0.40116 | 0.16577 | 0 | 0.11604 | 0.04973
Middle | 1015 | 426 | 0 | 0 | 0 | [13 empty] | 1 |  | 0 | 0 | 80.6853 | 0 | 80.6853 | 0 | 0 | 0.40116 | 0.16577 | 0 | 0.11604 | 0.04973
Middle | 1016 | 427 | 0 | 0 | 0 | [13 empty] | 1 |  | 0 | 0 | 80.6853 | 0 | 80.6853 | 0 | 0 | 0.40116 | 0.16577 | 0 | 0.11604 | 0.04973
Middle | 1017 | 428 | 0 | 0 | 0 | [13 empty] | 1 |  | 0 | 0 | 80.6853 | 0 | 80.6853 | 0 | 0 | 0.40116 | 0.16577 | 0 | 0.11604 | 0.04973
Middle | 1018 | 429 | 0 | 0 | 0 | [13 empty] | 1 |  | 0 | 0 | 80.6853 | 0 | 80.6853 | 0 | 0 | 0.40116 | 0.16577 | 0 | 0.11604 | 0.04973
Middle | 1019 | 430 | 0 | 0 | 0 | [13 empty] | 1 |  | 0 | 0 | 80.6853 | 0 | 80.6853 | 0 | 0 | 0.40116 | 0.16577 | 0 | 0.11604 | 0.04973
Middle | 1020 | 431 | 0 | 0 | 0 | [13 empty] | 1 |  | 0 | 0 | 80.6853 | 0 | 80.6853 | 0 | 0 | 0.40116 | 0.16577 | 0 | 0.11604 | 0.04973
Middle | 1021 | 432 | 0 | 0 | 0 | [13 empty] | 1 |  | 0 | 0 | 80.6853 | 0 | 80.6853 | 0 | 0 | 0.40116 | 0.16577 | 0 | 0.11604 | 0.04973
Middle | 1022 | 433 | 0 | 0 | 0 | [13 empty] | 1 |  | 0 | 0 | 80.6853 | 0 | 80.6853 | 0 | 0 | 0.40116 | 0.16577 | 0 | 0.11604 | 0.04973
High | 1023 | 1 | 0 | 0 | 0 | [13 empty] | 1 |  | 0 | 0 | 80.6853 | 0 | 80.6853 | 0 | 0 | 0.40116 | 0.16577 | 0 | 0.11604 | 0.04973
High | 1024 | 2 | 0 | 0 | 0 | [13 empty] | 1 |  | 0 | 0 | 80.6853 | 0 | 80.6853 | 0 | 0 | 0.40116 | 0.16577 | 0 | 0.11604 | 0.04973
High | 1025 | 3 | 0 | 0 | 0 | [13 empty] | 1 |  | 0 | 0 | 80.6853 | 0 | 80.6853 | 0 | 0 | 0.40116 | 0.16577 | 0 | 0.11604 | 0.04973
High | 1026 | 4 | 0 | 0.11111 | 0.4 | [13 empty] | 1 |  | 0 | 0 | 80.6853 | 42.3086 | 122.9939 | 0 | 0 | 0.40116 | 0.16577 | 0 | 0.11604 | 0.04973
High | 1027 | 5 | 0.8 | 0.5 | 1.8 | [13 empty] | 1 |  | 0.22222 | 0.019539 | 80.6853 | 190.3889 | 271.0937 | 0.060243 | 0 | 0.40118 | 0.16577 | 9.4019e-06 | 0.11604 | 0.04973
High | 1028 | 6 | 3.6 | 1.0833 | 3.9 | [13 empty] | 0 | 3.6 | 1 | 0.39566 | 80.6853 | 412.5093 | 493.5902 | 0.49359 | 0 | 0.40132 | 0.16577 | 0.00019039 | 0.11604 | 0.04973
High | 1029 | 7 | 8.6 | 1.5278 | 5.5 | [13 empty] | 0 | 8.6 | 2.3889 | 2.2579 | 80.6853 | 581.7438 | 664.6871 | 1.5879 | 0 | 0.40176 | 0.16577 | 0.0010865 | 0.11604 | 0.04973
High | 1030 | 8 | 14.6 | 1.5833 | 5.7 | [13 empty] | 0 | 14.6 | 4.0556 | 6.5076 | 80.6853 | 602.8981 | 690.091 | 2.7987 | 0 | 0.40254 | 0.16577 | 0.0031314 | 0.11604 | 0.04973
High | 1031 | 9 | 20 | 1.3611 | 4.9 | [13 empty] | 0 | 20 | 5.5556 | 12.2117 | 80.6853 | 518.2809 | 611.1778 | 3.3954 | 0 | 0.40348 | 0.16577 | 0.0058762 | 0.11604 | 0.04973
High | 1032 | 10 | 24.4 | 1.1389 | 4.1 | [13 empty] | 0 | 24.4 | 6.7778 | 18.1758 | 80.6853 | 433.6636 | 532.5247 | 3.6093 | 0 | 0.40448 | 0.16577 | 0.0087461 | 0.11604 | 0.04973
High | 1033 | 11 | 28.2 | 1.0139 | 3.65 | [13 empty] | 0 | 28.2 | 7.8333 | 24.278 | 80.6853 | 386.0664 | 491.0297 | 3.8464 | 0 | 0.40555 | 0.16577 | 0.011682 | 0.11604 | 0.04973
High | 1034 | 12 | 31.7 | 0.94444 | 3.4 | [13 empty] | 0 | 31.7 | 8.8056 | 30.6785 | 80.6853 | 359.6235 | 470.9872 | 4.1473 | 0 | 0.4067 | 0.16577 | 0.014762 | 0.11604 | 0.04973
High | 1035 | 13 | 35 | 0.81944 | 2.95 | [13 empty] | 0 | 35 | 9.7222 | 37.3982 | 80.6853 | 312.0262 | 430.1098 | 4.1816 | 0 | 0.40786 | 0.16577 | 0.017996 | 0.11604 | 0.04973
High | 1036 | 14 | 37.6 | 0.65278 | 2.35 | [13 empty] | 0 | 37.6 | 10.4444 | 43.1609 | 80.6853 | 248.5633 | 372.4095 | 3.8896 | 0 | 0.40894 | 0.16577 | 0.020769 | 0.11604 | 0.04973
High | 1037 | 15 | 39.7 | 0.54167 | 1.95 | [13 empty] | 0 | 39.7 | 11.0278 | 48.1167 | 80.6853 | 206.2546 | 335.0566 | 3.6949 | 0 | 0.40997 | 0.16577 | 0.023154 | 0.11604 | 0.04973
High | 1038 | 16 | 41.5 | 0.54167 | 1.95 | [13 empty] | 0 | 41.5 | 11.5278 | 52.5789 | 80.6853 | 206.2546 | 339.5188 | 3.9139 | 0 | 0.41106 | 0.16577 | 0.025301 | 0.11604 | 0.04973
High | 1039 | 17 | 43.6 | 0.625 | 2.25 | [13 empty] | 0 | 43.6 | 12.1111 | 58.0347 | 80.6853 | 237.9861 | 376.7061 | 4.5623 | 0 | 0.41233 | 0.16577 | 0.027926 | 0.11604 | 0.04973
High | 1040 | 18 | 46 | 0.66667 | 2.4 | [13 empty] | 0 | 46 | 12.7778 | 64.5997 | 80.6853 | 253.8519 | 399.1369 | 5.1001 | 0 | 0.41374 | 0.16577 | 0.031085 | 0.11604 | 0.04973
High | 1041 | 19 | 48.4 | 0.625 | 2.25 | [13 empty] | 0 | 48.4 | 13.4444 | 71.5164 | 80.6853 | 237.9861 | 390.1878 | 5.2459 | 0 | 0.4152 | 0.16577 | 0.034413 | 0.11604 | 0.04973
High | 1042 | 20 | 50.5 | 0.48611 | 1.75 | [13 empty] | 0 | 50.5 | 14.0278 | 77.857 | 80.6853 | 185.1003 | 343.6426 | 4.8205 | 0 | 0.41654 | 0.16577 | 0.037464 | 0.11604 | 0.04973
High | 1043 | 21 | 51.9 | 0.29167 | 1.05 | [13 empty] | 0 | 51.9 | 14.4167 | 82.2337 | 80.6853 | 111.0602 | 273.9791 | 3.9499 | 0 | 0.41764 | 0.16577 | 0.03957 | 0.11604 | 0.04973
High | 1044 | 22 | 52.6 | 0.125 | 0.45 | [13 empty] | 0 | 52.6 | 14.6111 | 84.4669 | 80.6853 | 47.5972 | 212.7494 | 3.1085 | 0 | 0.4185 | 0.16577 | 0.040645 | 0.11604 | 0.04973
High | 1045 | 23 | 52.8 | 0.041667 | 0.15 | [13 empty] | 0 | 52.8 | 14.6667 | 85.1104 | 80.6853 | 15.8657 | 181.6615 | 2.6644 | 0 | 0.41924 | 0.16577 | 0.040955 | 0.11604 | 0.04973
High | 1046 | 24 | 52.9 | 0.041667 | 0.15 | [13 empty] | 0 | 52.9 | 14.6944 | 85.4331 | 80.6853 | 15.8657 | 181.9842 | 2.6742 | 0 | 0.41998 | 0.16577 | 0.04111 | 0.11604 | 0.04973
High | 1047 | 25 | 53.1 | 0.055556 | 0.2 | [13 empty] | 0 | 53.1 | 14.75 | 86.0803 | 80.6853 | 21.1543 | 187.92 | 2.7718 | 0 | 0.42075 | 0.16577 | 0.041421 | 0.11604 | 0.04973
High | 1048 | 26 | 53.3 | 0 | 0 | [13 empty] | 0 | 53.3 | 14.8056 | 86.73 | 80.6853 | 0 | 167.4153 | 2.4787 | 0 | 0.42144 | 0.16577 | 0.041734 | 0.11604 | 0.04973
High | 1049 | 27 | 53.1 | -0.13889 | -0.5 | [13 empty] | 0 | 53.1 | 14.75 | 86.0803 | 80.6853 | -52.8858 | 113.8798 | 1.6797 | 0.78007 | 0.42191 | 0.16598 | 0.041421 | 0.11619 | 0.049795
High | 1050 | 28 | 52.3 | -0.33333 | -1.2 | [13 empty] | 0 | 52.3 | 14.5278 | 83.5061 | 80.6853 | -126.9259 | 37.2655 | 0.54138 | 1.844 | 0.42206 | 0.16649 | 0.040183 | 0.11655 | 0.049948
High | 1051 | 29 | 50.7 | -0.48611 | -1.75 | [13 empty] | 0 | 50.7 | 14.0833 | 78.4749 | 80.6853 | -185.1003 | -25.9401 | -0.36532 | 2.6068 | 0.42206 | 0.16722 | 0.037762 | 0.11705 | 0.050166
High | 1052 | 30 | 48.8 | -0.58333 | -2.1 | [13 empty] | 0 | 48.8 | 13.5556 | 72.7034 | 80.6853 | -222.1204 | -68.7317 | -0.9317 | 3.011 | 0.42206 | 0.16806 | 0.034985 | 0.11764 | 0.050417
High | 1053 | 31 | 46.5 | -0.69444 | -2.5 | [13 empty] | 0 | 46.5 | 12.9167 | 66.0117 | 80.6853 | -264.429 | -117.732 | -1.5207 | 3.4155 | 0.42206 | 0.169 | 0.031765 | 0.1183 | 0.050701
High | 1054 | 32 | 43.8 | -0.86111 | -3.1 | [13 empty] | 0 | 43.8 | 12.1667 | 58.5684 | 80.6853 | -327.892 | -188.6383 | -2.2951 | 3.9894 | 0.42206 | 0.17011 | 0.028183 | 0.11908 | 0.051034
High | 1055 | 33 | 40.3 | -1.0833 | -3.9 | [13 empty] | 0 | 40.3 | 11.1944 | 49.5821 | 80.6853 | -412.5093 | -282.2419 | -3.1595 | 4.6178 | 0.42206 | 0.17139 | 0.023859 | 0.11998 | 0.051418
High | 1056 | 34 | 36 | -1.3333 | -4.8 | [13 empty] | 0 | 36 | 10 | 39.5658 | 80.6853 | -507.7037 | -387.4526 | -3.8745 | 5.077 | 0.42206 | 0.17281 | 0.019039 | 0.12096 | 0.051842
High | 1057 | 35 | 30.7 | -1.4722 | -5.3 | [13 empty] | 0 | 30.7 | 8.5278 | 28.7734 | 80.6853 | -560.5895 | -451.1308 | -3.8471 | 4.7806 | 0.42206 | 0.17413 | 0.013846 | 0.12189 | 0.05224
High | 1058 | 36 | 25.4 | -1.3472 | -4.85 | [13 empty] | 0 | 25.4 | 7.0556 | 19.6962 | 80.6853 | -512.9923 | -412.6108 | -2.9112 | 3.6194 | 0.42206 | 0.17514 | 0.0094777 | 0.1226 | 0.052542
High | 1059 | 37 | 21 | -1.2083 | -4.35 | [13 empty] | 0 | 21 | 5.8333 | 13.4634 | 80.6853 | -460.1065 | -365.9578 | -2.1348 | 2.684 | 0.42206 | 0.17588 | 0.0064785 | 0.12312 | 0.052765
High | 1060 | 38 | 16.7 | -1.0556 | -3.8 | [13 empty] | 0 | 16.7 | 4.6389 | 8.5143 | 80.6853 | -401.9321 | -312.7325 | -1.4507 | 1.8645 | 0.42206 | 0.1764 | 0.004097 | 0.12348 | 0.052921
High | 1061 | 39 | 13.4 | -0.65278 | -2.35 | [13 empty] | 0 | 13.4 | 3.7222 | 5.4818 | 80.6853 | -248.5633 | -162.3962 | -0.60447 | 0.92521 | 0.42206 | 0.17666 | 0.0026378 | 0.12366 | 0.052998
High | 1062 | 40 | 12 | -0.18056 | -0.65 | [13 empty] | 0 | 12 | 3.3333 | 4.3962 | 80.6853 | -68.7515 | 16.3299 | 0.054433 | 0.22917 | 0.42207 | 0.17672 | 0.0021154 | 0.12371 | 0.053017
High | 1063 | 41 | 12.1 | 0.11111 | 0.4 | [13 empty] | 0 | 12.1 | 3.3611 | 4.4698 | 80.6853 | 42.3086 | 127.4637 | 0.42842 | 0 | 0.42219 | 0.17672 | 0.0021508 | 0.12371 | 0.053017
High | 1064 | 42 | 12.8 | 0.48611 | 1.75 | [13 empty] | 0 | 12.8 | 3.5556 | 5.0019 | 80.6853 | 185.1003 | 270.7875 | 0.9628 | 0 | 0.42246 | 0.17672 | 0.0024069 | 0.12371 | 0.053017
High | 1065 | 43 | 15.6 | 0.98611 | 3.55 | [13 empty] | 0 | 15.6 | 4.3333 | 7.4296 | 80.6853 | 375.4892 | 463.6041 | 2.009 | 0 | 0.42302 | 0.17672 | 0.0035751 | 0.12371 | 0.053017
High | 1066 | 44 | 19.9 | 1.0833 | 3.9 | [13 empty] | 0 | 19.9 | 5.5278 | 12.0899 | 80.6853 | 412.5093 | 505.2844 | 2.7931 | 0 | 0.42379 | 0.17672 | 0.0058176 | 0.12371 | 0.053017
High | 1067 | 45 | 23.4 | 0.65278 | 2.35 | [13 empty] | 0 | 23.4 | 6.5 | 16.7166 | 80.6853 | 248.5633 | 345.9651 | 2.2488 | 0 | 0.42442 | 0.17672 | 0.0080439 | 0.12371 | 0.053017
High | 1068 | 46 | 24.6 | 0.25 | 0.9 | [13 empty] | 0 | 24.6 | 6.8333 | 18.475 | 80.6853 | 95.1944 | 194.3548 | 1.3281 | 0 | 0.42479 | 0.17672 | 0.0088901 | 0.12371 | 0.053017
High | 1069 | 47 | 25.2 | 0.25 | 0.9 | [13 empty] | 0 | 25.2 | 7 | 19.3872 | 80.6853 | 95.1944 | 195.267 | 1.3669 | 0 | 0.42517 | 0.17672 | 0.0093291 | 0.12371 | 0.053017
High | 1070 | 48 | 26.4 | 0.5 | 1.8 | [13 empty] | 0 | 26.4 | 7.3333 | 21.2776 | 80.6853 | 190.3889 | 292.3518 | 2.1439 | 0 | 0.42576 | 0.17672 | 0.010239 | 0.12371 | 0.053017
High | 1071 | 49 | 28.8 | 0.75 | 2.7 | [13 empty] | 0 | 28.8 | 8 | 25.3221 | 80.6853 | 285.5833 | 391.5907 | 3.1327 | 0 | 0.42663 | 0.17672 | 0.012185 | 0.12371 | 0.053017
High | 1072 | 50 | 31.8 | 0.90278 | 3.25 | [13 empty] | 0 | 31.8 | 8.8333 | 30.8723 | 80.6853 | 343.7577 | 455.3153 | 4.022 | 0 | 0.42775 | 0.17672 | 0.014856 | 0.12371 | 0.053017
High | 1073 | 51 | 35.3 | 1.0694 | 3.85 | [13 empty] | 0 | 35.3 | 9.8056 | 38.0421 | 80.6853 | 407.2207 | 525.9481 | 5.1572 | 0 | 0.42918 | 0.17672 | 0.018306 | 0.12371 | 0.053017
High | 1074 | 52 | 39.5 | 1.2778 | 4.6 | [13 empty] | 0 | 39.5 | 10.9722 | 47.6331 | 80.6853 | 486.5494 | 614.8678 | 6.7465 | 0 | 0.43106 | 0.17672 | 0.022921 | 0.12371 | 0.053017
High | 1075 | 53 | 44.5 | 1.3611 | 4.9 | [13 empty] | 0 | 44.5 | 12.3611 | 60.4554 | 80.6853 | 518.2809 | 659.4215 | 8.1512 | 0 | 0.43332 | 0.17672 | 0.029091 | 0.12371 | 0.053017
High | 1076 | 54 | 49.3 | 1.2222 | 4.4 | [13 empty] | 0 | 49.3 | 13.6944 | 74.2008 | 80.6853 | 465.3951 | 620.2812 | 8.4944 | 0 | 0.43568 | 0.17672 | 0.035705 | 0.12371 | 0.053017
High | 1077 | 55 | 53.3 | 0.98611 | 3.55 | [13 empty] | 0 | 53.3 | 14.8056 | 86.73 | 80.6853 | 375.4892 | 542.9045 | 8.038 | 0 | 0.43791 | 0.17672 | 0.041734 | 0.12371 | 0.053017
High | 1078 | 56 | 56.4 | 0.77778 | 2.8 | [13 empty] | 0 | 56.4 | 15.6667 | 97.1121 | 80.6853 | 296.1605 | 473.9578 | 7.4253 | 0 | 0.43998 | 0.17672 | 0.04673 | 0.12371 | 0.053017
High | 1079 | 57 | 58.9 | 0.66667 | 2.4 | [13 empty] | 0 | 58.9 | 16.3611 | 105.9121 | 80.6853 | 253.8519 | 440.4492 | 7.2062 | 0 | 0.44198 | 0.17672 | 0.050964 | 0.12371 | 0.053017
High | 1080 | 58 | 61.2 | 0.51389 | 1.85 | [13 empty] | 0 | 61.2 | 17 | 114.3452 | 80.6853 | 195.6775 | 390.7079 | 6.642 | 0 | 0.44382 | 0.17672 | 0.055022 | 0.12371 | 0.053017
High | 1081 | 59 | 62.6 | 0.25 | 0.9 | [13 empty] | 0 | 62.6 | 17.3889 | 119.6365 | 80.6853 | 95.1944 | 295.5162 | 5.1387 | 0 | 0.44525 | 0.17672 | 0.057569 | 0.12371 | 0.053017
High | 1082 | 60 | 63 | -0.013889 | -0.05 | [13 empty] | 0 | 63 | 17.5 | 121.1703 | 80.6853 | -5.2886 | 196.567 | 3.4399 | 0.09255 | 0.4462 | 0.17675 | 0.058307 | 0.12372 | 0.053025
High | 1083 | 61 | 62.5 | -0.29167 | -1.05 | [13 empty] | 0 | 62.5 | 17.3611 | 119.2546 | 80.6853 | -111.0602 | 88.8797 | 1.543 | 1.9281 | 0.44663 | 0.17728 | 0.057385 | 0.1241 | 0.053185
High | 1084 | 62 | 60.9 | -0.44444 | -1.6 | [13 empty] | 0 | 60.9 | 16.9167 | 113.2269 | 80.6853 | -169.2346 | 24.6776 | 0.41746 | 2.8629 | 0.44675 | 0.17808 | 0.054484 | 0.12466 | 0.053424
High | 1085 | 63 | 59.3 | -0.31944 | -1.15 | [13 empty] | 0 | 59.3 | 16.4722 | 107.3555 | 80.6853 | -121.6373 | 66.4035 | 1.0938 | 2.0036 | 0.44705 | 0.17864 | 0.051659 | 0.12505 | 0.053591
High | 1086 | 64 | 58.6 | -0.097222 | -0.35 | [13 empty] | 0 | 58.6 | 16.2778 | 104.8359 | 80.6853 | -37.0201 | 148.5012 | 2.4173 | 0.6026 | 0.44772 | 0.1788 | 0.050447 | 0.12516 | 0.053641
High | 1087 | 65 | 58.6 | 0.013889 | 0.05 | [13 empty] | 0 | 58.6 | 16.2778 | 104.8359 | 80.6853 | 5.2886 | 190.8098 | 3.106 | 0 | 0.44859 | 0.1788 | 0.050447 | 0.12516 | 0.053641
High | 1088 | 66 | 58.7 | 0.027778 | 0.1 | [13 empty] | 0 | 58.7 | 16.3056 | 105.194 | 80.6853 | 10.5772 | 196.4565 | 3.2033 | 0 | 0.44948 | 0.1788 | 0.050619 | 0.12516 | 0.053641
High | 1089 | 67 | 58.8 | 0.013889 | 0.05 | [13 empty] | 0 | 58.8 | 16.3333 | 105.5528 | 80.6853 | 5.2886 | 191.5266 | 3.1283 | 0 | 0.45035 | 0.1788 | 0.050792 | 0.12516 | 0.053641
High | 1090 | 68 | 58.8 | 0 | 0 | [13 empty] | 0 | 58.8 | 16.3333 | 105.5528 | 80.6853 | 0 | 186.238 | 3.0419 | 0 | 0.45119 | 0.1788 | 0.050792 | 0.12516 | 0.053641
High | 1091 | 69 | 58.8 | 0.041667 | 0.15 | [13 empty] | 0 | 58.8 | 16.3333 | 105.5528 | 80.6853 | 15.8657 | 202.1038 | 3.301 | 0 | 0.45211 | 0.1788 | 0.050792 | 0.12516 | 0.053641
High | 1092 | 70 | 59.1 | 0.18056 | 0.65 | [13 empty] | 0 | 59.1 | 16.4167 | 106.6326 | 80.6853 | 68.7515 | 256.0694 | 4.2038 | 0 | 0.45328 | 0.1788 | 0.051311 | 0.12516 | 0.053641
High | 1093 | 71 | 60.1 | 0.36111 | 1.3 | [13 empty] | 0 | 60.1 | 16.6944 | 110.2717 | 80.6853 | 137.5031 | 328.46 | 5.4835 | 0 | 0.4548 | 0.1788 | 0.053062 | 0.12516 | 0.053641
High | 1094 | 72 | 61.7 | 0.40278 | 1.45 | [13 empty] | 0 | 61.7 | 17.1389 | 116.2212 | 80.6853 | 153.3688 | 350.2753 | 6.0033 | 0 | 0.45647 | 0.1788 | 0.055925 | 0.12516 | 0.053641
High | 1095 | 73 | 63 | 0.27778 | 1 | [13 empty] | 0 | 63 | 17.5 | 121.1703 | 80.6853 | 105.7716 | 307.6272 | 5.3835 | 0 | 0.45796 | 0.1788 | 0.058307 | 0.12516 | 0.053641
High | 1096 | 74 | 63.7 | 0.125 | 0.45 | [13 empty] | 0 | 63.7 | 17.6944 | 123.8779 | 80.6853 | 47.5972 | 252.1604 | 4.4618 | 0 | 0.4592 | 0.1788 | 0.059609 | 0.12516 | 0.053641
High | 1097 | 75 | 63.9 | -0.027778 | -0.1 | [13 empty] | 0 | 63.9 | 17.75 | 124.657 | 80.6853 | -10.5772 | 194.7651 | 3.4571 | 0.18774 | 0.46016 | 0.17886 | 0.059984 | 0.1252 | 0.053657
High | 1098 | 76 | 63.5 | -0.22222 | -0.8 | [13 empty] | 0 | 63.5 | 17.6389 | 123.1012 | 80.6853 | -84.6173 | 119.1692 | 2.102 | 1.4926 | 0.46075 | 0.17927 | 0.059236 | 0.12549 | 0.053781
High | 1099 | 77 | 62.3 | -0.44444 | -1.6 | [13 empty] | 0 | 62.3 | 17.3056 | 118.4925 | 80.6853 | -169.2346 | 29.9433 | 0.51818 | 2.9287 | 0.46089 | 0.18008 | 0.057018 | 0.12606 | 0.054025
High | 1100 | 78 | 60.3 | -0.47222 | -1.7 | [13 empty] | 0 | 60.3 | 16.75 | 111.0068 | 80.6853 | -179.8117 | 11.8804 | 0.199 | 3.0118 | 0.46094 | 0.18092 | 0.053416 | 0.12664 | 0.054276
High | 1101 | 79 | 58.9 | -0.26389 | -0.95 | [13 empty] | 0 | 58.9 | 16.3611 | 105.9121 | 80.6853 | -100.483 | 86.1144 | 1.4089 | 1.644 | 0.46134 | 0.18138 | 0.050964 | 0.12696 | 0.054413
High | 1102 | 80 | 58.4 | -0.013889 | -0.05 | [13 empty] | 0 | 58.4 | 16.2222 | 104.1216 | 80.6853 | -5.2886 | 179.5183 | 2.9122 | 0.085793 | 0.46215 | 0.1814 | 0.050103 | 0.12698 | 0.05442
High | 1103 | 81 | 58.8 | 0.25 | 0.9 | [13 empty] | 0 | 58.8 | 16.3333 | 105.5528 | 80.6853 | 95.1944 | 281.4325 | 4.5967 | 0 | 0.46342 | 0.1814 | 0.050792 | 0.12698 | 0.05442
High | 1104 | 82 | 60.2 | 0.48611 | 1.75 | [13 empty] | 0 | 60.2 | 16.7222 | 110.6389 | 80.6853 | 185.1003 | 376.4245 | 6.2947 | 0 | 0.46517 | 0.1814 | 0.053239 | 0.12698 | 0.05442
High | 1105 | 83 | 62.3 | 0.51389 | 1.85 | [13 empty] | 0 | 62.3 | 17.3056 | 118.4925 | 80.6853 | 195.6775 | 394.8553 | 6.8332 | 0 | 0.46707 | 0.1814 | 0.057018 | 0.12698 | 0.05442
High | 1106 | 84 | 63.9 | 0.30556 | 1.1 | [13 empty] | 0 | 63.9 | 17.75 | 124.657 | 80.6853 | 116.3488 | 321.6911 | 5.71 | 0 | 0.46865 | 0.1814 | 0.059984 | 0.12698 | 0.05442
High | 1107 | 85 | 64.5 | 0.069444 | 0.25 | [13 empty] | 0 | 64.5 | 17.9167 | 127.009 | 80.6853 | 26.4429 | 234.1372 | 4.195 | 0 | 0.46982 | 0.1814 | 0.061116 | 0.12698 | 0.05442
High | 1108 | 86 | 64.4 | -0.13889 | -0.5 | [13 empty] | 0 | 64.4 | 17.8889 | 126.6154 | 80.6853 | -52.8858 | 154.4149 | 2.7623 | 0.94607 | 0.47059 | 0.18166 | 0.060927 | 0.12716 | 0.054499
High | 1109 | 87 | 63.5 | -0.33333 | -1.2 | [13 empty] | 0 | 63.5 | 17.6389 | 123.1012 | 80.6853 | -126.9259 | 76.8606 | 1.3557 | 2.2388 | 0.47096 | 0.18229 | 0.059236 | 0.1276 | 0.054686
High | 1110 | 88 | 62 | -0.31944 | -1.15 | [13 empty] | 0 | 62 | 17.2222 | 117.3541 | 80.6853 | -121.6373 | 76.4021 | 1.3158 | 2.0949 | 0.47133 | 0.18287 | 0.05647 | 0.12801 | 0.05486
High | 1111 | 89 | 61.2 | -0.097222 | -0.35 | [13 empty] | 0 | 61.2 | 17 | 114.3452 | 80.6853 | -37.0201 | 158.0104 | 2.6862 | 0.62934 | 0.47208 | 0.18304 | 0.055022 | 0.12813 | 0.054913
High | 1112 | 90 | 61.3 | 0.19444 | 0.7 | [13 empty] | 0 | 61.3 | 17.0278 | 114.7191 | 80.6853 | 74.0401 | 269.4446 | 4.588 | 0 | 0.47335 | 0.18304 | 0.055202 | 0.12813 | 0.054913
High | 1113 | 91 | 62.6 | 0.55556 | 2 | [13 empty] | 0 | 62.6 | 17.3889 | 119.6365 | 80.6853 | 211.5432 | 411.865 | 7.1619 | 0 | 0.47534 | 0.18304 | 0.057569 | 0.12813 | 0.054913
High | 1114 | 92 | 65.3 | 0.75 | 2.7 | [13 empty] | 0 | 65.3 | 18.1389 | 130.1791 | 80.6853 | 285.5833 | 496.4477 | 9.005 | 0 | 0.47784 | 0.18304 | 0.062642 | 0.12813 | 0.054913
High | 1115 | 93 | 68 | 0.56944 | 2.05 | [13 empty] | 0 | 68 | 18.8889 | 141.1669 | 80.6853 | 216.8318 | 438.6839 | 8.2863 | 0 | 0.48014 | 0.18304 | 0.067929 | 0.12813 | 0.054913
High | 1116 | 94 | 69.4 | 0.23611 | 0.85 | [13 empty] | 0 | 69.4 | 19.2778 | 147.0395 | 80.6853 | 89.9059 | 317.6306 | 6.1232 | 0 | 0.48184 | 0.18304 | 0.070755 | 0.12813 | 0.054913
High | 1117 | 95 | 69.7 | -0.013889 | -0.05 | [13 empty] | 0 | 69.7 | 19.3611 | 148.3134 | 80.6853 | -5.2886 | 223.7101 | 4.3313 | 0.10239 | 0.48305 | 0.18307 | 0.071368 | 0.12815 | 0.054921
High | 1118 | 96 | 69.3 | -0.22222 | -0.8 | [13 empty] | 0 | 69.3 | 19.25 | 146.616 | 80.6853 | -84.6173 | 142.684 | 2.7467 | 1.6289 | 0.48381 | 0.18352 | 0.070551 | 0.12847 | 0.055057
High | 1119 | 97 | 68.1 | -0.33333 | -1.2 | [13 empty] | 0 | 68.1 | 18.9167 | 141.5824 | 80.6853 | -126.9259 | 95.3417 | 1.8035 | 2.401 | 0.48431 | 0.18419 | 0.068129 | 0.12893 | 0.055257
High | 1120 | 98 | 66.9 | -0.26389 | -0.95 | [13 empty] | 0 | 66.9 | 18.5833 | 136.6366 | 80.6853 | -100.483 | 116.8389 | 2.1713 | 1.8673 | 0.48491 | 0.18471 | 0.065749 | 0.1293 | 0.055413
High | 1121 | 99 | 66.2 | -0.16667 | -0.6 | [13 empty] | 0 | 66.2 | 18.3889 | 133.7922 | 80.6853 | -63.463 | 151.0146 | 2.777 | 1.167 | 0.48569 | 0.18503 | 0.06438 | 0.12952 | 0.05551
High | 1122 | 100 | 65.7 | -0.18056 | -0.65 | [13 empty] | 0 | 65.7 | 18.25 | 131.7788 | 80.6853 | -68.7515 | 143.7126 | 2.6228 | 1.2547 | 0.48641 | 0.18538 | 0.063411 | 0.12977 | 0.055614
High | 1123 | 101 | 64.9 | -0.34722 | -1.25 | [13 empty] | 0 | 64.9 | 18.0278 | 128.5892 | 80.6853 | -132.2145 | 77.0599 | 1.3892 | 2.3835 | 0.4868 | 0.18604 | 0.061877 | 0.13023 | 0.055813
High | 1124 | 102 | 63.2 | -0.63889 | -2.3 | [13 empty] | 0 | 63.2 | 17.5556 | 121.9408 | 80.6853 | -243.2747 | -40.6486 | -0.71361 | 4.2708 | 0.4868 | 0.18723 | 0.058677 | 0.13106 | 0.056169
High | 1125 | 103 | 60.3 | -1.0278 | -3.7 | [13 empty] | 0 | 60.3 | 16.75 | 111.0068 | 80.6853 | -391.3549 | -199.6629 | -3.3444 | 6.5552 | 0.4868 | 0.18905 | 0.053416 | 0.13234 | 0.056715
High | 1126 | 104 | 55.8 | -1.3611 | -4.9 | [13 empty] | 0 | 55.8 | 15.5 | 95.0568 | 80.6853 | -518.2809 | -342.5387 | -5.3094 | 8.0334 | 0.4868 | 0.19128 | 0.045741 | 0.1339 | 0.057385
High | 1127 | 105 | 50.5 | -1.4722 | -5.3 | [13 empty] | 0 | 50.5 | 14.0278 | 77.857 | 80.6853 | -560.5895 | -402.0472 | -5.6398 | 7.8638 | 0.4868 | 0.19347 | 0.037464 | 0.13543 | 0.05804
High | 1128 | 106 | 45.2 | -1.4444 | -5.2 | [13 empty] | 0 | 45.2 | 12.5556 | 62.3723 | 80.6853 | -550.0123 | -406.9547 | -5.1095 | 6.9057 | 0.4868 | 0.19538 | 0.030013 | 0.13677 | 0.058615
High | 1129 | 107 | 40.1 | -1.25 | -4.5 | [13 empty] | 0 | 40.1 | 11.1389 | 49.0912 | 80.6853 | -475.9722 | -346.1957 | -3.8562 | 5.3018 | 0.4868 | 0.19686 | 0.023622 | 0.1378 | 0.059057
High | 1130 | 108 | 36.2 | -1 | -3.6 | [13 empty] | 0 | 36.2 | 10.0556 | 40.0066 | 80.6853 | -380.7778 | -260.0858 | -2.6153 | 3.8289 | 0.4868 | 0.19792 | 0.019251 | 0.13854 | 0.059376
High | 1131 | 109 | 32.9 | -0.88889 | -3.2 | [13 empty] | 0 | 32.9 | 9.1389 | 33.0451 | 80.6853 | -338.4691 | -224.7388 | -2.0539 | 3.0932 | 0.4868 | 0.19878 | 0.015901 | 0.13915 | 0.059634
High | 1132 | 110 | 29.8 | -0.875 | -3.15 | [13 empty] | 0 | 29.8 | 8.2778 | 27.1111 | 80.6853 | -333.1806 | -225.3841 | -1.8657 | 2.758 | 0.4868 | 0.19955 | 0.013046 | 0.13968 | 0.059864
High | 1133 | 111 | 26.6 | -0.94444 | -3.4 | [13 empty] | 0 | 26.6 | 7.3889 | 21.6012 | 80.6853 | -359.6235 | -257.337 | -1.9014 | 2.6572 | 0.4868 | 0.20028 | 0.010394 | 0.1402 | 0.060085
High | 1134 | 112 | 23 | -1 | -3.6 | [13 empty] | 0 | 23 | 6.3889 | 16.1499 | 80.6853 | -380.7778 | -283.9426 | -1.8141 | 2.4327 | 0.4868 | 0.20096 | 0.0077713 | 0.14067 | 0.060288
High | 1135 | 113 | 19.4 | -0.93056 | -3.35 | [13 empty] | 0 | 19.4 | 5.3889 | 11.49 | 80.6853 | -354.3349 | -262.1596 | -1.4127 | 1.9095 | 0.4868 | 0.20149 | 0.0055289 | 0.14104 | 0.060447
High | 1136 | 114 | 16.3 | -0.66667 | -2.4 | [13 empty] | 0 | 16.3 | 4.5278 | 8.1113 | 80.6853 | -253.8519 | -165.0553 | -0.74733 | 1.1494 | 0.4868 | 0.20181 | 0.0039031 | 0.14127 | 0.060543
High | 1137 | 115 | 14.6 | -0.29167 | -1.05 | [13 empty] | 0 | 14.6 | 4.0556 | 6.5076 | 80.6853 | -111.0602 | -23.8673 | -0.096795 | 0.45041 | 0.4868 | 0.20194 | 0.0031314 | 0.14135 | 0.060581
High | 1138 | 116 | 14.2 | -0.041667 | -0.15 | [13 empty] | 0 | 14.2 | 3.9444 | 6.1559 | 80.6853 | -15.8657 | 70.9754 | 0.27996 | 0.062582 | 0.48688 | 0.20195 | 0.0029622 | 0.14137 | 0.060586
High | 1139 | 117 | 14.3 | 0.055556 | 0.2 | [13 empty] | 0 | 14.3 | 3.9722 | 6.2429 | 80.6853 | 21.1543 | 108.0825 | 0.42933 | 0 | 0.487 | 0.20195 | 0.0030041 | 0.14137 | 0.060586
High | 1140 | 118 | 14.6 | 0.11111 | 0.4 | [13 empty] | 0 | 14.6 | 4.0556 | 6.5076 | 80.6853 | 42.3086 | 129.5015 | 0.5252 | 0 | 0.48714 | 0.20195 | 0.0031314 | 0.14137 | 0.060586
High | 1141 | 119 | 15.1 | 0.25 | 0.9 | [13 empty] | 0 | 15.1 | 4.1944 | 6.961 | 80.6853 | 95.1944 | 182.8407 | 0.76692 | 0 | 0.48736 | 0.20195 | 0.0033496 | 0.14137 | 0.060586
High | 1142 | 120 | 16.4 | 0.55556 | 2 | [13 empty] | 0 | 16.4 | 4.5556 | 8.2111 | 80.6853 | 211.5432 | 300.4396 | 1.3687 | 0 | 0.48774 | 0.20195 | 0.0039512 | 0.14137 | 0.060586
High | 1143 | 121 | 19.1 | 0.84722 | 3.05 | [13 empty] | 0 | 19.1 | 5.3056 | 11.1373 | 80.6853 | 322.6034 | 414.426 | 2.1988 | 0 | 0.48835 | 0.20195 | 0.0053592 | 0.14137 | 0.060586
High | 1144 | 122 | 22.5 | 0.73611 | 2.65 | [13 empty] | 0 | 22.5 | 6.25 | 15.4554 | 80.6853 | 280.2948 | 376.4354 | 2.3527 | 0 | 0.489 | 0.20195 | 0.0074371 | 0.14137 | 0.060586
High | 1145 | 123 | 24.4 | 0.31944 | 1.15 | [13 empty] | 0 | 24.4 | 6.7778 | 18.1758 | 80.6853 | 121.6373 | 220.4985 | 1.4945 | 0 | 0.48942 | 0.20195 | 0.0087461 | 0.14137 | 0.060586
High | 1146 | 124 | 24.8 | -0.23611 | -0.85 | [13 empty] | 0 | 24.8 | 6.8889 | 18.7767 | 80.6853 | -89.9059 | 9.5561 | 0.065831 | 0.61935 | 0.48943 | 0.20212 | 0.0090352 | 0.14149 | 0.060637
High | 1147 | 125 | 22.7 | -1.0278 | -3.7 | [13 empty] | 0 | 22.7 | 6.3056 | 15.7314 | 80.6853 | -391.3549 | -294.9383 | -1.8597 | 2.4677 | 0.48943 | 0.20281 | 0.0075699 | 0.14197 | 0.060843
High | 1148 | 126 | 17.4 | -1.2361 | -4.45 | [13 empty] | 0 | 17.4 | 4.8333 | 9.243 | 80.6853 | -470.6836 | -380.7553 | -1.8403 | 2.275 | 0.48943 | 0.20344 | 0.0044477 | 0.14241 | 0.061033
High | 1149 | 127 | 13.8 | -0.75 | -2.7 | [13 empty] | 0 | 13.8 | 3.8333 | 5.814 | 80.6853 | -285.5833 | -199.0841 | -0.76316 | 1.0947 | 0.48943 | 0.20375 | 0.0027977 | 0.14262 | 0.061124
High | 1150 | 128 | 12 | -0.25 | -0.9 | [13 empty] | 0 | 12 | 3.3333 | 4.3962 | 80.6853 | -95.1944 | -10.113 | -0.03371 | 0.31731 | 0.48943 | 0.20383 | 0.0021154 | 0.14268 | 0.06115
High | 1151 | 129 | 12 | 0 | 0 | [13 empty] | 0 | 12 | 3.3333 | 4.3962 | 80.6853 | 0 | 85.0815 | 0.2836 | 0 | 0.48951 | 0.20383 | 0.0021154 | 0.14268 | 0.06115
High | 1152 | 130 | 12 | 0.26389 | 0.95 | [13 empty] | 0 | 12 | 3.3333 | 4.3962 | 80.6853 | 100.483 | 185.5645 | 0.61855 | 0 | 0.48968 | 0.20383 | 0.0021154 | 0.14268 | 0.06115
High | 1153 | 131 | 13.9 | 0.94444 | 3.4 | [13 empty] | 0 | 13.9 | 3.8611 | 5.8985 | 80.6853 | 359.6235 | 446.2073 | 1.7229 | 0 | 0.49016 | 0.20383 | 0.0028384 | 0.14268 | 0.06115
High | 1154 | 132 | 18.8 | 1.5556 | 5.6 | [13 empty] | 0 | 18.8 | 5.2222 | 10.7902 | 80.6853 | 592.321 | 683.7965 | 3.5709 | 0 | 0.49115 | 0.20383 | 0.0051922 | 0.14268 | 0.06115
High | 1155 | 133 | 25.1 | 1.5278 | 5.5 | [13 empty] | 0 | 25.1 | 6.9722 | 19.2337 | 80.6853 | 581.7438 | 681.6628 | 4.7527 | 0 | 0.49247 | 0.20383 | 0.0092552 | 0.14268 | 0.06115
High | 1156 | 134 | 29.8 | 1.2083 | 4.35 | [13 empty] | 0 | 29.8 | 8.2778 | 27.1111 | 80.6853 | 460.1065 | 567.9029 | 4.701 | 0 | 0.49378 | 0.20383 | 0.013046 | 0.14268 | 0.06115
High | 1157 | 135 | 33.8 | 1.1667 | 4.2 | [13 empty] | 0 | 33.8 | 9.3889 | 34.8777 | 80.6853 | 444.2407 | 559.8038 | 5.2559 | 0 | 0.49524 | 0.20383 | 0.016783 | 0.14268 | 0.06115
High | 1158 | 136 | 38.2 | 1.3333 | 4.8 | [13 empty] | 0 | 38.2 | 10.6111 | 44.5494 | 80.6853 | 507.7037 | 632.9384 | 6.7162 | 0 | 0.49711 | 0.20383 | 0.021437 | 0.14268 | 0.06115
High | 1159 | 137 | 43.4 | 1.4861 | 5.35 | [13 empty] | 0 | 43.4 | 12.0556 | 57.5035 | 80.6853 | 565.8781 | 704.0669 | 8.4879 | 0 | 0.49946 | 0.20383 | 0.02767 | 0.14268 | 0.06115
High | 1160 | 138 | 48.9 | 1.4444 | 5.2 | [13 empty] | 0 | 48.9 | 13.5833 | 73.0016 | 80.6853 | 550.0123 | 703.6993 | 9.5586 | 0 | 0.50212 | 0.20383 | 0.035128 | 0.14268 | 0.06115
High | 1161 | 139 | 53.8 | 1.2361 | 4.45 | [13 empty] | 0 | 53.8 | 14.9444 | 88.3648 | 80.6853 | 470.6836 | 639.7338 | 9.5605 | 0 | 0.50477 | 0.20383 | 0.042521 | 0.14268 | 0.06115
High | 1162 | 140 | 57.8 | 1.0694 | 3.85 | [13 empty] | 0 | 57.8 | 16.0556 | 101.9931 | 80.6853 | 407.2207 | 589.899 | 9.4712 | 0 | 0.50741 | 0.20383 | 0.049079 | 0.14268 | 0.06115
High | 1163 | 141 | 61.5 | 1 | 3.6 | [13 empty] | 0 | 61.5 | 17.0833 | 115.4689 | 80.6853 | 380.7778 | 576.932 | 9.8559 | 0 | 0.51014 | 0.20383 | 0.055563 | 0.14268 | 0.06115
High | 1164 | 142 | 65 | 0.95833 | 3.45 | [13 empty] | 0 | 65 | 18.0556 | 128.9857 | 80.6853 | 364.912 | 574.5831 | 10.3744 | 0 | 0.51303 | 0.20383 | 0.062067 | 0.14268 | 0.06115
High | 1165 | 143 | 68.4 | 0.91667 | 3.3 | [13 empty] | 0 | 68.4 | 19 | 142.8325 | 80.6853 | 349.0463 | 572.5641 | 10.8787 | 0 | 0.51605 | 0.20383 | 0.06873 | 0.14268 | 0.06115
High | 1166 | 144 | 71.6 | 0.63889 | 2.3 | [13 empty] | 0 | 71.6 | 19.8889 | 156.5096 | 80.6853 | 243.2747 | 480.4696 | 9.556 | 0 | 0.5187 | 0.20383 | 0.075312 | 0.14268 | 0.06115
High | 1167 | 145 | 73 | 0.375 | 1.35 | [13 empty] | 0 | 73 | 20.2778 | 162.6899 | 80.6853 | 142.7917 | 386.1669 | 7.8306 | 0 | 0.52088 | 0.20383 | 0.078286 | 0.14268 | 0.06115
High | 1168 | 146 | 74.3 | 0.44444 | 1.6 | [13 empty] | 0 | 74.3 | 20.6389 | 168.536 | 80.6853 | 169.2346 | 418.4558 | 8.6365 | 0 | 0.52328 | 0.20383 | 0.081099 | 0.14268 | 0.06115
High | 1169 | 147 | 76.2 | 0.5 | 1.8 | [13 empty] | 0 | 76.2 | 21.1667 | 177.2658 | 80.6853 | 190.3889 | 448.34 | 9.4899 | 0 | 0.52591 | 0.20383 | 0.0853 | 0.14268 | 0.06115
High | 1170 | 148 | 77.9 | 0.45833 | 1.65 | [13 empty] | 0 | 77.9 | 21.6389 | 185.2635 | 80.6853 | 174.5231 | 440.4719 | 9.5313 | 0 | 0.52856 | 0.20383 | 0.089148 | 0.14268 | 0.06115
High | 1171 | 149 | 79.5 | 0.43056 | 1.55 | [13 empty] | 0 | 79.5 | 22.0833 | 192.952 | 80.6853 | 163.946 | 437.5832 | 9.6633 | 0 | 0.53124 | 0.20383 | 0.092848 | 0.14268 | 0.06115
High | 1172 | 150 | 81 | 0.38889 | 1.4 | [13 empty] | 0 | 81 | 22.5 | 200.3019 | 80.6853 | 148.0802 | 429.0674 | 9.654 | 0 | 0.53393 | 0.20383 | 0.096384 | 0.14268 | 0.06115
High | 1173 | 151 | 82.3 | 0.34722 | 1.25 | [13 empty] | 0 | 82.3 | 22.8611 | 206.7829 | 80.6853 | 132.2145 | 419.6827 | 9.5944 | 0 | 0.53659 | 0.20383 | 0.099503 | 0.14268 | 0.06115
High | 1174 | 152 | 83.5 | 0.31944 | 1.15 | [13 empty] | 0 | 83.5 | 23.1944 | 212.857 | 80.6853 | 121.6373 | 415.1796 | 9.6299 | 0 | 0.53927 | 0.20383 | 0.10243 | 0.14268 | 0.06115
High | 1175 | 153 | 84.6 | 0.27778 | 1 | [13 empty] | 0 | 84.6 | 23.5 | 218.5021 | 80.6853 | 105.7716 | 404.959 | 9.5165 | 0 | 0.54191 | 0.20383 | 0.10514 | 0.14268 | 0.06115
High | 1176 | 154 | 85.5 | 0.23611 | 0.85 | [13 empty] | 0 | 85.5 | 23.75 | 223.1758 | 80.6853 | 89.9059 | 393.767 | 9.352 | 0 | 0.54451 | 0.20383 | 0.10739 | 0.14268 | 0.06115
High | 1177 | 155 | 86.3 | 0.22222 | 0.8 | [13 empty] | 0 | 86.3 | 23.9722 | 227.3718 | 80.6853 | 84.6173 | 392.6743 | 9.4133 | 0 | 0.54712 | 0.20383 | 0.10941 | 0.14268 | 0.06115
High | 1178 | 156 | 87.1 | 0.25 | 0.9 | [13 empty] | 0 | 87.1 | 24.1944 | 231.6068 | 80.6853 | 95.1944 | 407.4865 | 9.8589 | 0 | 0.54986 | 0.20383 | 0.11145 | 0.14268 | 0.06115
High | 1179 | 157 | 88.1 | 0.27778 | 1 | [13 empty] | 0 | 88.1 | 24.4722 | 236.9555 | 80.6853 | 105.7716 | 423.4124 | 10.3618 | 0 | 0.55274 | 0.20383 | 0.11402 | 0.14268 | 0.06115
High | 1180 | 158 | 89.1 | 0.27778 | 1 | [13 empty] | 0 | 89.1 | 24.75 | 242.3653 | 80.6853 | 105.7716 | 428.8221 | 10.6133 | 0 | 0.55569 | 0.20383 | 0.11663 | 0.14268 | 0.06115
High | 1181 | 159 | 90.1 | 0.26389 | 0.95 | [13 empty] | 0 | 90.1 | 25.0278 | 247.8361 | 80.6853 | 100.483 | 429.0044 | 10.737 | 0 | 0.55867 | 0.20383 | 0.11926 | 0.14268 | 0.06115
High | 1182 | 160 | 91 | 0.22222 | 0.8 | [13 empty] | 0 | 91 | 25.2778 | 252.812 | 80.6853 | 84.6173 | 418.1146 | 10.569 | 0 | 0.5616 | 0.20383 | 0.12165 | 0.14268 | 0.06115
High | 1183 | 161 | 91.7 | 0.18056 | 0.65 | [13 empty] | 0 | 91.7 | 25.4722 | 256.7164 | 80.6853 | 68.7515 | 406.1532 | 10.3456 | 0 | 0.56448 | 0.20383 | 0.12353 | 0.14268 | 0.06115
High | 1184 | 162 | 92.3 | 0.15278 | 0.55 | [13 empty] | 0 | 92.3 | 25.6389 | 260.0868 | 80.6853 | 58.1744 | 398.9465 | 10.2285 | 0 | 0.56732 | 0.20383 | 0.12515 | 0.14268 | 0.06115
High | 1185 | 163 | 92.8 | 0.11111 | 0.4 | [13 empty] | 0 | 92.8 | 25.7778 | 262.9123 | 80.6853 | 42.3086 | 385.9062 | 9.9478 | 0 | 0.57008 | 0.20383 | 0.12651 | 0.14268 | 0.06115
High | 1186 | 164 | 93.1 | 0.041667 | 0.15 | [13 empty] | 0 | 93.1 | 25.8611 | 264.6149 | 80.6853 | 15.8657 | 361.1659 | 9.3402 | 0 | 0.57268 | 0.20383 | 0.12733 | 0.14268 | 0.06115
High | 1187 | 165 | 93.1 | 0 | 0 | [13 empty] | 0 | 93.1 | 25.8611 | 264.6149 | 80.6853 | 0 | 345.3002 | 8.9298 | 0 | 0.57516 | 0.20383 | 0.12733 | 0.14268 | 0.06115
High | 1188 | 166 | 93.1 | 0 | 0 | [13 empty] | 0 | 93.1 | 25.8611 | 264.6149 | 80.6853 | 0 | 345.3002 | 8.9298 | 0 | 0.57764 | 0.20383 | 0.12733 | 0.14268 | 0.06115
High | 1189 | 167 | 93.1 | 0 | 0 | [13 empty] | 0 | 93.1 | 25.8611 | 264.6149 | 80.6853 | 0 | 345.3002 | 8.9298 | 0 | 0.58012 | 0.20383 | 0.12733 | 0.14268 | 0.06115
High | 1190 | 168 | 93.1 | 0 | 0 | [13 empty] | 0 | 93.1 | 25.8611 | 264.6149 | 80.6853 | 0 | 345.3002 | 8.9298 | 0 | 0.5826 | 0.20383 | 0.12733 | 0.14268 | 0.06115
High | 1191 | 169 | 93.1 | 0 | 0 | [13 empty] | 0 | 93.1 | 25.8611 | 264.6149 | 80.6853 | 0 | 345.3002 | 8.9298 | 0 | 0.58508 | 0.20383 | 0.12733 | 0.14268 | 0.06115
High | 1192 | 170 | 93.1 | 0 | 0 | [13 empty] | 0 | 93.1 | 25.8611 | 264.6149 | 80.6853 | 0 | 345.3002 | 8.9298 | 0 | 0.58756 | 0.20383 | 0.12733 | 0.14268 | 0.06115
High | 1193 | 171 | 93.1 | 0 | 0 | [13 empty] | 0 | 93.1 | 25.8611 | 264.6149 | 80.6853 | 0 | 345.3002 | 8.9298 | 0 | 0.59004 | 0.20383 | 0.12733 | 0.14268 | 0.06115
High | 1194 | 172 | 93.1 | 0 | 0 | [13 empty] | 0 | 93.1 | 25.8611 | 264.6149 | 80.6853 | 0 | 345.3002 | 8.9298 | 0 | 0.59252 | 0.20383 | 0.12733 | 0.14268 | 0.06115
High | 1195 | 173 | 93.1 | 0.013889 | 0.05 | [13 empty] | 0 | 93.1 | 25.8611 | 264.6149 | 80.6853 | 5.2886 | 350.5888 | 9.0666 | 0 | 0.59504 | 0.20383 | 0.12733 | 0.14268 | 0.06115
High | 1196 | 174 | 93.2 | 0.013889 | 0.05 | [13 empty] | 0 | 93.2 | 25.8889 | 265.1837 | 80.6853 | 5.2886 | 351.1575 | 9.0911 | 0 | 0.59757 | 0.20383 | 0.12761 | 0.14268 | 0.06115
High | 1197 | 175 | 93.2 | 0.013889 | 0.05 | [13 empty] | 0 | 93.2 | 25.8889 | 265.1837 | 80.6853 | 5.2886 | 351.1575 | 9.0911 | 0 | 0.60009 | 0.20383 | 0.12761 | 0.14268 | 0.06115
High | 1198 | 176 | 93.3 | 0.069444 | 0.25 | [13 empty] | 0 | 93.3 | 25.9167 | 265.753 | 80.6853 | 26.4429 | 372.8812 | 9.6638 | 0 | 0.60278 | 0.20383 | 0.12788 | 0.14268 | 0.06115
High | 1199 | 177 | 93.7 | 0.125 | 0.45 | [13 empty] | 0 | 93.7 | 26.0278 | 268.0366 | 80.6853 | 47.5972 | 396.3191 | 10.3153 | 0 | 0.60564 | 0.20383 | 0.12898 | 0.14268 | 0.06115
High | 1200 | 178 | 94.2 | 0.18056 | 0.65 | [13 empty] | 0 | 94.2 | 26.1667 | 270.9048 | 80.6853 | 68.7515 | 420.3417 | 10.9989 | 0 | 0.6087 | 0.20383 | 0.13036 | 0.14268 | 0.06115
High | 1201 | 179 | 95 | 0.22222 | 0.8 | [13 empty] | 0 | 95 | 26.3889 | 275.5257 | 80.6853 | 84.6173 | 440.8283 | 11.633 | 0 | 0.61193 | 0.20383 | 0.13258 | 0.14268 | 0.06115
High | 1202 | 180 | 95.8 | 0.19444 | 0.7 | [13 empty] | 0 | 95.8 | 26.6111 | 280.1857 | 80.6853 | 74.0401 | 434.9111 | 11.5735 | 0 | 0.61514 | 0.20383 | 0.13482 | 0.14268 | 0.06115
High | 1203 | 181 | 96.4 | 0.13889 | 0.5 | [13 empty] | 0 | 96.4 | 26.7778 | 283.7063 | 80.6853 | 52.8858 | 417.2774 | 11.1738 | 0 | 0.61825 | 0.20383 | 0.13652 | 0.14268 | 0.06115
High | 1204 | 182 | 96.8 | 0.083333 | 0.3 | [13 empty] | 0 | 96.8 | 26.8889 | 286.0656 | 80.6853 | 31.7315 | 398.4824 | 10.7147 | 0 | 0.62122 | 0.20383 | 0.13765 | 0.14268 | 0.06115
High | 1205 | 183 | 97 | 0.041667 | 0.15 | [13 empty] | 0 | 97 | 26.9444 | 287.2489 | 80.6853 | 15.8657 | 383.8 | 10.3413 | 0 | 0.62409 | 0.20383 | 0.13822 | 0.14268 | 0.06115
High | 1206 | 184 | 97.1 | 0.027778 | 0.1 | [13 empty] | 0 | 97.1 | 26.9722 | 287.8415 | 80.6853 | 10.5772 | 379.1039 | 10.2253 | 0 | 0.62694 | 0.20383 | 0.13851 | 0.14268 | 0.06115
High | 1207 | 185 | 97.2 | 0.027778 | 0.1 | [13 empty] | 0 | 97.2 | 27 | 288.4347 | 80.6853 | 10.5772 | 379.6971 | 10.2518 | 0 | 0.62978 | 0.20383 | 0.13879 | 0.14268 | 0.06115
High | 1208 | 186 | 97.3 | 0.027778 | 0.1 | [13 empty] | 0 | 97.3 | 27.0278 | 289.0285 | 80.6853 | 10.5772 | 380.2909 | 10.2784 | 0 | 0.63264 | 0.20383 | 0.13908 | 0.14268 | 0.06115
High | 1209 | 187 | 97.4 | 0.013889 | 0.05 | [13 empty] | 0 | 97.4 | 27.0556 | 289.6229 | 80.6853 | 5.2886 | 375.5967 | 10.162 | 0 | 0.63546 | 0.20383 | 0.13937 | 0.14268 | 0.06115
High | 1210 | 188 | 97.4 | 0 | 0 | [13 empty] | 0 | 97.4 | 27.0556 | 289.6229 | 80.6853 | 0 | 370.3082 | 10.0189 | 0 | 0.63824 | 0.20383 | 0.13937 | 0.14268 | 0.06115
High | 1211 | 189 | 97.4 | 0 | 0 | [13 empty] | 0 | 97.4 | 27.0556 | 289.6229 | 80.6853 | 0 | 370.3082 | 10.0189 | 0 | 0.64103 | 0.20383 | 0.13937 | 0.14268 | 0.06115
High | 1212 | 190 | 97.4 | -0.013889 | -0.05 | [13 empty] | 0 | 97.4 | 27.0556 | 289.6229 | 80.6853 | -5.2886 | 365.0196 | 9.8758 | 0.14309 | 0.64377 | 0.20387 | 0.13937 | 0.14271 | 0.061162
High | 1213 | 191 | 97.3 | -0.013889 | -0.05 | [13 empty] | 0 | 97.3 | 27.0278 | 289.0285 | 80.6853 | -5.2886 | 364.4252 | 9.8496 | 0.14294 | 0.64651 | 0.20391 | 0.13908 | 0.14274 | 0.061174
High | 1214 | 192 | 97.3 | 0 | 0 | [13 empty] | 0 | 97.3 | 27.0278 | 289.0285 | 80.6853 | 0 | 369.7138 | 9.9925 | 0 | 0.64928 | 0.20391 | 0.13908 | 0.14274 | 0.061174
High | 1215 | 193 | 97.3 | 0 | 0 | [13 empty] | 0 | 97.3 | 27.0278 | 289.0285 | 80.6853 | 0 | 369.7138 | 9.9925 | 0 | 0.65206 | 0.20391 | 0.13908 | 0.14274 | 0.061174
High | 1216 | 194 | 97.3 | -0.013889 | -0.05 | [13 empty] | 0 | 97.3 | 27.0278 | 289.0285 | 80.6853 | -5.2886 | 364.4252 | 9.8496 | 0.14294 | 0.65479 | 0.20395 | 0.13908 | 0.14277 | 0.061186
High | 1217 | 195 | 97.2 | -0.027778 | -0.1 | [13 empty] | 0 | 97.2 | 27 | 288.4347 | 80.6853 | -10.5772 | 358.5428 | 9.6807 | 0.28558 | 0.65748 | 0.20403 | 0.13879 | 0.14282 | 0.06121
High | 1218 | 196 | 97.1 | -0.027778 | -0.1 | [13 empty] | 0 | 97.1 | 26.9722 | 287.8415 | 80.6853 | -10.5772 | 357.9496 | 9.6547 | 0.28529 | 0.66016 | 0.20411 | 0.13851 | 0.14288 | 0.061234
High | 1219 | 197 | 97 | -0.027778 | -0.1 | [13 empty] | 0 | 97 | 26.9444 | 287.2489 | 80.6853 | -10.5772 | 357.3571 | 9.6288 | 0.285 | 0.66284 | 0.20419 | 0.13822 | 0.14293 | 0.061257
High | 1220 | 198 | 96.9 | -0.041667 | -0.15 | [13 empty] | 0 | 96.9 | 26.9167 | 286.657 | 80.6853 | -15.8657 | 351.4765 | 9.4606 | 0.42705 | 0.66547 | 0.20431 | 0.13794 | 0.14302 | 0.061293
High | 1221 | 199 | 96.7 | -0.069444 | -0.25 | [13 empty] | 0 | 96.7 | 26.8611 | 285.4749 | 80.6853 | -26.4429 | 339.7173 | 9.1252 | 0.71029 | 0.668 | 0.20451 | 0.13737 | 0.14315 | 0.061352
High | 1222 | 200 | 96.4 | -0.083333 | -0.3 | [13 empty] | 0 | 96.4 | 26.7778 | 283.7063 | 80.6853 | -31.7315 | 332.6601 | 8.9079 | 0.8497 | 0.67048 | 0.20474 | 0.13652 | 0.14332 | 0.061423
High | 1223 | 201 | 96.1 | -0.097222 | -0.35 | [13 empty] | 0 | 96.1 | 26.6944 | 281.9433 | 80.6853 | -37.0201 | 325.6085 | 8.6919 | 0.98823 | 0.67289 | 0.20502 | 0.13567 | 0.14351 | 0.061505
High | 1224 | 202 | 95.7 | -0.083333 | -0.3 | [13 empty] | 0 | 95.7 | 26.5833 | 279.6011 | 80.6853 | -31.7315 | 328.5549 | 8.7341 | 0.84353 | 0.67532 | 0.20525 | 0.13454 | 0.14368 | 0.061576
High | 1225 | 203 | 95.5 | -0.055556 | -0.2 | [13 empty] | 0 | 95.5 | 26.5278 | 278.4336 | 80.6853 | -21.1543 | 337.9646 | 8.9654 | 0.56118 | 0.67781 | 0.20541 | 0.13398 | 0.14379 | 0.061622
High | 1226 | 204 | 95.3 | -0.041667 | -0.15 | [13 empty] | 0 | 95.3 | 26.4722 | 277.2686 | 80.6853 | -15.8657 | 342.0882 | 9.0558 | 0.42 | 0.68032 | 0.20552 | 0.13342 | 0.14387 | 0.061657
High | 1227 | 205 | 95.2 | -0.041667 | -0.15 | [13 empty] | 0 | 95.2 | 26.4444 | 276.6871 | 80.6853 | -15.8657 | 341.5066 | 9.031 | 0.41956 | 0.68283 | 0.20564 | 0.13314 | 0.14395 | 0.061692
High | 1228 | 206 | 95 | -0.041667 | -0.15 | [13 empty] | 0 | 95 | 26.3889 | 275.5257 | 80.6853 | -15.8657 | 340.3453 | 8.9813 | 0.41868 | 0.68533 | 0.20576 | 0.13258 | 0.14403 | 0.061727
High | 1229 | 207 | 94.9 | -0.041667 | -0.15 | [13 empty] | 0 | 94.9 | 26.3611 | 274.946 | 80.6853 | -15.8657 | 339.7655 | 8.9566 | 0.41824 | 0.68781 | 0.20587 | 0.1323 | 0.14411 | 0.061762
High | 1230 | 208 | 94.7 | -0.055556 | -0.2 | [13 empty] | 0 | 94.7 | 26.3056 | 273.7883 | 80.6853 | -21.1543 | 333.3193 | 8.7681 | 0.55648 | 0.69025 | 0.20603 | 0.13175 | 0.14422 | 0.061808
High | 1231 | 209 | 94.5 | -0.041667 | -0.15 | [13 empty] | 0 | 94.5 | 26.25 | 272.6331 | 80.6853 | -15.8657 | 337.4526 | 8.8581 | 0.41648 | 0.69271 | 0.20614 | 0.13119 | 0.1443 | 0.061843
High | 1232 | 210 | 94.4 | -0.013889 | -0.05 | [13 empty] | 0 | 94.4 | 26.2222 | 272.0564 | 80.6853 | -5.2886 | 347.4531 | 9.111 | 0.13868 | 0.69524 | 0.20618 | 0.13091 | 0.14433 | 0.061855
High | 1233 | 211 | 94.4 | -0.013889 | -0.05 | [13 empty] | 0 | 94.4 | 26.2222 | 272.0564 | 80.6853 | -5.2886 | 347.4531 | 9.111 | 0.13868 | 0.69777 | 0.20622 | 0.13091 | 0.14435 | 0.061866
High | 1234 | 212 | 94.3 | -0.013889 | -0.05 | [13 empty] | 0 | 94.3 | 26.1944 | 271.4803 | 80.6853 | -5.2886 | 346.877 | 9.0863 | 0.13853 | 0.7003 | 0.20626 | 0.13064 | 0.14438 | 0.061878
High | 1235 | 213 | 94.3 | -0.027778 | -0.1 | [13 empty] | 0 | 94.3 | 26.1944 | 271.4803 | 80.6853 | -10.5772 | 341.5884 | 8.9477 | 0.27706 | 0.70278 | 0.20634 | 0.13064 | 0.14444 | 0.061901
High | 1236 | 214 | 94.1 | -0.055556 | -0.2 | [13 empty] | 0 | 94.1 | 26.1389 | 270.33 | 80.6853 | -21.1543 | 329.8609 | 8.6222 | 0.55295 | 0.70518 | 0.20649 | 0.13008 | 0.14454 | 0.061947
High | 1237 | 215 | 93.9 | -0.097222 | -0.35 | [13 empty] | 0 | 93.9 | 26.0833 | 269.1821 | 80.6853 | -37.0201 | 312.8473 | 8.1601 | 0.96561 | 0.70744 | 0.20676 | 0.12953 | 0.14473 | 0.062027
High | 1238 | 216 | 93.4 | -0.15278 | -0.55 | [13 empty] | 0 | 93.4 | 25.9444 | 266.323 | 80.6853 | -58.1744 | 288.8339 | 7.4936 | 1.5093 | 0.70952 | 0.20718 | 0.12815 | 0.14502 | 0.062153
High | 1239 | 217 | 92.8 | -0.19444 | -0.7 | [13 empty] | 0 | 92.8 | 25.7778 | 262.9123 | 80.6853 | -74.0401 | 269.5575 | 6.9486 | 1.9086 | 0.71145 | 0.20771 | 0.12651 | 0.1454 | 0.062312
High | 1240 | 218 | 92 | -0.20833 | -0.75 | [13 empty] | 0 | 92 | 25.5556 | 258.3989 | 80.6853 | -79.3287 | 259.7555 | 6.6382 | 2.0273 | 0.7133 | 0.20827 | 0.12434 | 0.14579 | 0.062481
High | 1241 | 219 | 91.3 | -0.19444 | -0.7 | [13 empty] | 0 | 91.3 | 25.3611 | 254.4817 | 80.6853 | -74.0401 | 261.1268 | 6.6225 | 1.8777 | 0.71514 | 0.20879 | 0.12246 | 0.14615 | 0.062638
High | 1242 | 220 | 90.6 | -0.18056 | -0.65 | [13 empty] | 0 | 90.6 | 25.1667 | 250.5944 | 80.6853 | -68.7515 | 262.5281 | 6.607 | 1.7302 | 0.71697 | 0.20927 | 0.12058 | 0.14649 | 0.062782
High | 1243 | 221 | 90 | -0.18056 | -0.65 | [13 empty] | 0 | 90 | 25 | 247.2862 | 80.6853 | -68.7515 | 259.22 | 6.4805 | 1.7188 | 0.71877 | 0.20975 | 0.11899 | 0.14683 | 0.062925
High | 1244 | 222 | 89.3 | -0.18056 | -0.65 | [13 empty] | 0 | 89.3 | 24.8056 | 243.4545 | 80.6853 | -68.7515 | 255.3883 | 6.335 | 1.7054 | 0.72053 | 0.21022 | 0.11715 | 0.14716 | 0.063067
High | 1245 | 223 | 88.7 | -0.16667 | -0.6 | [13 empty] | 0 | 88.7 | 24.6389 | 240.194 | 80.6853 | -63.463 | 257.4163 | 6.3425 | 1.5637 | 0.7223 | 0.21066 | 0.11558 | 0.14746 | 0.063197
High | 1246 | 224 | 88.1 | -0.18056 | -0.65 | [13 empty] | 0 | 88.1 | 24.4722 | 236.9555 | 80.6853 | -68.7515 | 248.8892 | 6.0909 | 1.6825 | 0.72399 | 0.21113 | 0.11402 | 0.14779 | 0.063338
High | 1247 | 225 | 87.4 | -0.19444 | -0.7 | [13 empty] | 0 | 87.4 | 24.2778 | 233.205 | 80.6853 | -74.0401 | 239.8501 | 5.823 | 1.7975 | 0.7256 | 0.21162 | 0.11222 | 0.14814 | 0.063487
High | 1248 | 226 | 86.7 | -0.19444 | -0.7 | [13 empty] | 0 | 86.7 | 24.0833 | 229.4844 | 80.6853 | -74.0401 | 236.1296 | 5.6868 | 1.7831 | 0.72718 | 0.21212 | 0.11043 | 0.14848 | 0.063636
High | 1249 | 227 | 86 | -0.19444 | -0.7 | [13 empty] | 0 | 86 | 23.8889 | 225.7937 | 80.6853 | -74.0401 | 232.4389 | 5.5527 | 1.7687 | 0.72873 | 0.21261 | 0.10865 | 0.14883 | 0.063783
High | 1250 | 228 | 85.3 | -0.18056 | -0.65 | [13 empty] | 0 | 85.3 | 23.6944 | 222.133 | 80.6853 | -68.7515 | 234.0667 | 5.5461 | 1.629 | 0.73027 | 0.21306 | 0.10689 | 0.14914 | 0.063919
High | 1251 | 229 | 84.7 | -0.16667 | -0.6 | [13 empty] | 0 | 84.7 | 23.5278 | 219.019 | 80.6853 | -63.463 | 236.2413 | 5.5582 | 1.4931 | 0.73181 | 0.21348 | 0.10539 | 0.14944 | 0.064044
High | 1252 | 230 | 84.1 | -0.16667 | -0.6 | [13 empty] | 0 | 84.1 | 23.3611 | 215.927 | 80.6853 | -63.463 | 233.1493 | 5.4466 | 1.4826 | 0.73332 | 0.21389 | 0.1039 | 0.14972 | 0.064167
High | 1253 | 231 | 83.5 | -0.16667 | -0.6 | [13 empty] | 0 | 83.5 | 23.1944 | 212.857 | 80.6853 | -63.463 | 230.0793 | 5.3366 | 1.472 | 0.73481 | 0.2143 | 0.10243 | 0.15001 | 0.06429
High | 1254 | 232 | 82.9 | -0.16667 | -0.6 | [13 empty] | 0 | 82.9 | 23.0278 | 209.809 | 80.6853 | -63.463 | 227.0313 | 5.228 | 1.4614 | 0.73626 | 0.21471 | 0.10096 | 0.15029 | 0.064412
High | 1255 | 233 | 82.3 | -0.16667 | -0.6 | [13 empty] | 0 | 82.3 | 22.8611 | 206.7829 | 80.6853 | -63.463 | 224.0052 | 5.121 | 1.4508 | 0.73768 | 0.21511 | 0.099503 | 0.15058 | 0.064533
High | 1256 | 234 | 81.7 | -0.16667 | -0.6 | [13 empty] | 0 | 81.7 | 22.6944 | 203.7788 | 80.6853 | -63.463 | 221.0012 | 5.0155 | 1.4403 | 0.73907 | 0.21551 | 0.098057 | 0.15086 | 0.064653
High | 1257 | 235 | 81.1 | -0.16667 | -0.6 | [13 empty] | 0 | 81.1 | 22.5278 | 200.7967 | 80.6853 | -63.463 | 218.0191 | 4.9115 | 1.4297 | 0.74044 | 0.21591 | 0.096623 | 0.15113 | 0.064772
High | 1258 | 236 | 80.5 | -0.16667 | -0.6 | [13 empty] | 0 | 80.5 | 22.3611 | 197.8366 | 80.6853 | -63.463 | 215.059 | 4.809 | 1.4191 | 0.74177 | 0.2163 | 0.095198 | 0.15141 | 0.06489
High | 1259 | 237 | 79.9 | -0.15278 | -0.55 | [13 empty] | 0 | 79.9 | 22.1944 | 194.8985 | 80.6853 | -58.1744 | 217.4094 | 4.8253 | 1.2911 | 0.74311 | 0.21666 | 0.093784 | 0.15166 | 0.064998
High | 1260 | 238 | 79.4 | -0.125 | -0.45 | [13 empty] | 0 | 79.4 | 22.0556 | 192.4669 | 80.6853 | -47.5972 | 225.5549 | 4.9747 | 1.0498 | 0.7445 | 0.21695 | 0.092614 | 0.15187 | 0.065085
High | 1261 | 239 | 79 | -0.097222 | -0.35 | [13 empty] | 0 | 79 | 21.9444 | 190.5325 | 80.6853 | -37.0201 | 234.1978 | 5.1393 | 0.81238 | 0.74592 | 0.21718 | 0.091683 | 0.15202 | 0.065153
High | 1262 | 240 | 78.7 | -0.041667 | -0.15 | [13 empty] | 0 | 78.7 | 21.8611 | 189.0882 | 80.6853 | -15.8657 | 253.9077 | 5.5507 | 0.34684 | 0.74747 | 0.21727 | 0.090988 | 0.15209 | 0.065182
High | 1263 | 241 | 78.7 | 0.013889 | 0.05 | [13 empty] | 0 | 78.7 | 21.8611 | 189.0882 | 80.6853 | 5.2886 | 275.0621 | 6.0132 | 0 | 0.74914 | 0.21727 | 0.090988 | 0.15209 | 0.065182
High | 1264 | 242 | 78.8 | 0.055556 | 0.2 | [13 empty] | 0 | 78.8 | 21.8889 | 189.569 | 80.6853 | 21.1543 | 291.4086 | 6.3786 | 0 | 0.75091 | 0.21727 | 0.09122 | 0.15209 | 0.065182
High | 1265 | 243 | 79.1 | 0.083333 | 0.3 | [13 empty] | 0 | 79.1 | 21.9722 | 191.0152 | 80.6853 | 31.7315 | 303.432 | 6.6671 | 0 | 0.75276 | 0.21727 | 0.091916 | 0.15209 | 0.065182
High | 1266 | 244 | 79.4 | 0.069444 | 0.25 | [13 empty] | 0 | 79.4 | 22.0556 | 192.4669 | 80.6853 | 26.4429 | 299.595 | 6.6077 | 0 | 0.7546 | 0.21727 | 0.092614 | 0.15209 | 0.065182
High | 1267 | 245 | 79.6 | 0.055556 | 0.2 | [13 empty] | 0 | 79.6 | 22.1111 | 193.4377 | 80.6853 | 21.1543 | 295.2773 | 6.5289 | 0 | 0.75641 | 0.21727 | 0.093081 | 0.15209 | 0.065182
High | 1268 | 246 | 79.8 | 0.027778 | 0.1 | [13 empty] | 0 | 79.8 | 22.1667 | 194.411 | 80.6853 | 10.5772 | 285.6734 | 6.3324 | 0 | 0.75817 | 0.21727 | 0.09355 | 0.15209 | 0.065182
High | 1269 | 247 | 79.8 | -0.027778 | -0.1 | [13 empty] | 0 | 79.8 | 22.1667 | 194.411 | 80.6853 | -10.5772 | 264.5191 | 5.8635 | 0.23446 | 0.7598 | 0.21734 | 0.09355 | 0.15214 | 0.065201
High | 1270 | 248 | 79.6 | -0.069444 | -0.25 | [13 empty] | 0 | 79.6 | 22.1111 | 193.4377 | 80.6853 | -26.4429 | 247.6801 | 5.4765 | 0.58468 | 0.76132 | 0.2175 | 0.093081 | 0.15225 | 0.06525
High | 1271 | 249 | 79.3 | -0.097222 | -0.35 | [13 empty] | 0 | 79.3 | 22.0278 | 191.9824 | 80.6853 | -37.0201 | 235.6476 | 5.1908 | 0.81547 | 0.76276 | 0.21773 | 0.092381 | 0.15241 | 0.065318
High | 1272 | 250 | 78.9 | -0.11111 | -0.4 | [13 empty] | 0 | 78.9 | 21.9167 | 190.0505 | 80.6853 | -42.3086 | 228.4271 | 5.0064 | 0.92726 | 0.76415 | 0.21798 | 0.091451 | 0.15259 | 0.065395
High | 1273 | 251 | 78.5 | -0.097222 | -0.35 | [13 empty] | 0 | 78.5 | 21.8056 | 188.1284 | 80.6853 | -37.0201 | 231.7936 | 5.0544 | 0.80724 | 0.76555 | 0.21821 | 0.090527 | 0.15275 | 0.065462
High | 1274 | 252 | 78.2 | -0.083333 | -0.3 | [13 empty] | 0 | 78.2 | 21.7222 | 186.6932 | 80.6853 | -31.7315 | 235.647 | 5.1188 | 0.68928 | 0.76698 | 0.2184 | 0.089836 | 0.15288 | 0.06552
High | 1275 | 253 | 77.9 | -0.069444 | -0.25 | [13 empty] | 0 | 77.9 | 21.6389 | 185.2635 | 80.6853 | -26.4429 | 239.5059 | 5.1826 | 0.5722 | 0.76842 | 0.21856 | 0.089148 | 0.15299 | 0.065568
High | 1276 | 254 | 77.7 | -0.027778 | -0.1 | [13 empty] | 0 | 77.7 | 21.5833 | 184.3134 | 80.6853 | -10.5772 | 254.4216 | 5.4913 | 0.22829 | 0.76994 | 0.21862 | 0.088691 | 0.15304 | 0.065587
High | 1277 | 255 | 77.7 | 0.013889 | 0.05 | [13 empty] | 0 | 77.7 | 21.5833 | 184.3134 | 80.6853 | 5.2886 | 270.2873 | 5.8337 | 0 | 0.77156 | 0.21862 | 0.088691 | 0.15304 | 0.065587
High | 1278 | 256 | 77.8 | 0.027778 | 0.1 | [13 empty] | 0 | 77.8 | 21.6111 | 184.7882 | 80.6853 | 10.5772 | 276.0506 | 5.9658 | 0 | 0.77322 | 0.21862 | 0.088919 | 0.15304 | 0.065587
High | 1279 | 257 | 77.9 | 0.041667 | 0.15 | [13 empty] | 0 | 77.9 | 21.6389 | 185.2635 | 80.6853 | 15.8657 | 281.8145 | 6.0982 | 0 | 0.77491 | 0.21862 | 0.089148 | 0.15304 | 0.065587
High | 1280 | 258 | 78.1 | 0.055556 | 0.2 | [13 empty] | 0 | 78.1 | 21.6944 | 186.216 | 80.6853 | 21.1543 | 288.0556 | 6.2492 | 0 | 0.77665 | 0.21862 | 0.089606 | 0.15304 | 0.065587
High | 1281 | 259 | 78.3 | 0.027778 | 0.1 | [13 empty] | 0 | 78.3 | 21.75 | 187.171 | 80.6853 | 10.5772 | 278.4334 | 6.0559 | 0 | 0.77833 | 0.21862 | 0.090066 | 0.15304 | 0.065587
High | 1282 | 260 | 78.3 | 0.013889 | 0.05 | [13 empty] | 0 | 78.3 | 21.75 | 187.171 | 80.6853 | 5.2886 | 273.1448 | 5.9409 | 0 | 0.77998 | 0.21862 | 0.090066 | 0.15304 | 0.065587
High | 1283 | 261 | 78.4 | 0.013889 | 0.05 | [13 empty] | 0 | 78.4 | 21.7778 | 187.6494 | 80.6853 | 5.2886 | 273.6232 | 5.9589 | 0 | 0.78164 | 0.21862 | 0.090296 | 0.15304 | 0.065587
High | 1284 | 262 | 78.4 | 0 | 0 | [13 empty] | 0 | 78.4 | 21.7778 | 187.6494 | 80.6853 | 0 | 268.3346 | 5.8437 | 0 | 0.78326 | 0.21862 | 0.090296 | 0.15304 | 0.065587
High | 1285 | 263 | 78.4 | -0.027778 | -0.1 | [13 empty] | 0 | 78.4 | 21.7778 | 187.6494 | 80.6853 | -10.5772 | 257.7575 | 5.6134 | 0.23035 | 0.78482 | 0.21869 | 0.090296 | 0.15308 | 0.065606
High | 1286 | 264 | 78.2 | -0.055556 | -0.2 | [13 empty] | 0 | 78.2 | 21.7222 | 186.6932 | 80.6853 | -21.1543 | 246.2241 | 5.3485 | 0.45952 | 0.78631 | 0.21881 | 0.089836 | 0.15317 | 0.065644
High | 1287 | 265 | 78 | -0.069444 | -0.25 | [13 empty] | 0 | 78 | 21.6667 | 185.7395 | 80.6853 | -26.4429 | 239.9818 | 5.1996 | 0.57293 | 0.78775 | 0.21897 | 0.089377 | 0.15328 | 0.065692
High | 1288 | 266 | 77.7 | -0.097222 | -0.35 | [13 empty] | 0 | 77.7 | 21.5833 | 184.3134 | 80.6853 | -37.0201 | 227.9787 | 4.9205 | 0.79902 | 0.78912 | 0.21919 | 0.088691 | 0.15344 | 0.065758
High | 1289 | 267 | 77.3 | -0.11111 | -0.4 | [13 empty] | 0 | 77.3 | 21.4722 | 182.4206 | 80.6853 | -42.3086 | 220.7973 | 4.741 | 0.90846 | 0.79043 | 0.21945 | 0.08778 | 0.15361 | 0.065834
High | 1290 | 268 | 76.9 | -0.097222 | -0.35 | [13 empty] | 0 | 76.9 | 21.3611 | 180.5376 | 80.6853 | -37.0201 | 224.2028 | 4.7892 | 0.79079 | 0.79176 | 0.21967 | 0.086874 | 0.15377 | 0.0659
High | 1291 | 269 | 76.6 | -0.097222 | -0.35 | [13 empty] | 0 | 76.6 | 21.2778 | 179.1317 | 80.6853 | -37.0201 | 222.7969 | 4.7406 | 0.7877 | 0.79308 | 0.21989 | 0.086197 | 0.15392 | 0.065966
High | 1292 | 270 | 76.2 | -0.125 | -0.45 | [13 empty] | 0 | 76.2 | 21.1667 | 177.2658 | 80.6853 | -47.5972 | 210.3538 | 4.4525 | 1.0075 | 0.79432 | 0.22017 | 0.0853 | 0.15412 | 0.06605
High | 1293 | 271 | 75.7 | -0.13889 | -0.5 | [13 empty] | 0 | 75.7 | 21.0278 | 174.9471 | 80.6853 | -52.8858 | 202.7466 | 4.2633 | 1.1121 | 0.7955 | 0.22047 | 0.084184 | 0.15433 | 0.066142
High | 1294 | 272 | 75.2 | -0.13889 | -0.5 | [13 empty] | 0 | 75.2 | 20.8889 | 172.6437 | 80.6853 | -52.8858 | 200.4431 | 4.187 | 1.1047 | 0.79666 | 0.22078 | 0.083075 | 0.15455 | 0.066234
High | 1295 | 273 | 74.7 | -0.11111 | -0.4 | [13 empty] | 0 | 74.7 | 20.75 | 170.3555 | 80.6853 | -42.3086 | 208.7321 | 4.3312 | 0.8779 | 0.79787 | 0.22102 | 0.081974 | 0.15472 | 0.066307
High | 1296 | 274 | 74.4 | -0.055556 | -0.2 | [13 empty] | 0 | 74.4 | 20.6667 | 168.9899 | 80.6853 | -21.1543 | 228.5209 | 4.7228 | 0.43719 | 0.79918 | 0.22115 | 0.081317 | 0.1548 | 0.066344
High | 1297 | 275 | 74.3 | 0 | 0 | [13 empty] | 0 | 74.3 | 20.6389 | 168.536 | 80.6853 | 0 | 249.2212 | 5.1436 | 0 | 0.80061 | 0.22115 | 0.081099 | 0.1548 | 0.066344
High | 1298 | 276 | 74.4 | 0.041667 | 0.15 | [13 empty] | 0 | 74.4 | 20.6667 | 168.9899 | 80.6853 | 15.8657 | 265.541 | 5.4878 | 0 | 0.80213 | 0.22115 | 0.081317 | 0.1548 | 0.066344
High | 1299 | 277 | 74.6 | 0.069444 | 0.25 | [13 empty] | 0 | 74.6 | 20.7222 | 169.8997 | 80.6853 | 26.4429 | 277.0279 | 5.7406 | 0 | 0.80373 | 0.22115 | 0.081755 | 0.1548 | 0.066344
High | 1300 | 278 | 74.9 | 0.069444 | 0.25 | [13 empty] | 0 | 74.9 | 20.8056 | 171.2689 | 80.6853 | 26.4429 | 278.3971 | 5.7922 | 0 | 0.80534 | 0.22115 | 0.082414 | 0.1548 | 0.066344
High | 1301 | 279 | 75.1 | 0.055556 | 0.2 | [13 empty] | 0 | 75.1 | 20.8611 | 172.1848 | 80.6853 | 21.1543 | 274.0244 | 5.7165 | 0 | 0.80692 | 0.22115 | 0.082855 | 0.1548 | 0.066344
High | 1302 | 280 | 75.3 | 0.055556 | 0.2 | [13 empty] | 0 | 75.3 | 20.9167 | 173.1031 | 80.6853 | 21.1543 | 274.9427 | 5.7509 | 0 | 0.80852 | 0.22115 | 0.083296 | 0.1548 | 0.066344
High | 1303 | 281 | 75.5 | 0.069444 | 0.25 | [13 empty] | 0 | 75.5 | 20.9722 | 174.0239 | 80.6853 | 26.4429 | 281.1521 | 5.8964 | 0 | 0.81016 | 0.22115 | 0.08374 | 0.1548 | 0.066344
High | 1304 | 282 | 75.8 | 0.055556 | 0.2 | [13 empty] | 0 | 75.8 | 21.0556 | 175.4096 | 80.6853 | 21.1543 | 277.2492 | 5.8376 | 0 | 0.81178 | 0.22115 | 0.084406 | 0.1548 | 0.066344
High | 1305 | 283 | 75.9 | 0.027778 | 0.1 | [13 empty] | 0 | 75.9 | 21.0833 | 175.8727 | 80.6853 | 10.5772 | 267.1352 | 5.6321 | 0 | 0.81335 | 0.22115 | 0.084629 | 0.1548 | 0.066344
High | 1306 | 284 | 76 | 0.013889 | 0.05 | [13 empty] | 0 | 76 | 21.1111 | 176.3365 | 80.6853 | 5.2886 | 262.3103 | 5.5377 | 0 | 0.81488 | 0.22115 | 0.084852 | 0.1548 | 0.066344
High | 1307 | 285 | 76 | 0 | 0 | [13 empty] | 0 | 76 | 21.1111 | 176.3365 | 80.6853 | 0 | 257.0218 | 5.426 | 0 | 0.81639 | 0.22115 | 0.084852 | 0.1548 | 0.066344
High | 1308 | 286 | 76 | -0.013889 | -0.05 | [13 empty] | 0 | 76 | 21.1111 | 176.3365 | 80.6853 | -5.2886 | 251.7332 | 5.3144 | 0.11165 | 0.81787 | 0.22118 | 0.084852 | 0.15482 | 0.066353
High | 1309 | 287 | 75.9 | -0.013889 | -0.05 | [13 empty] | 0 | 75.9 | 21.0833 | 175.8727 | 80.6853 | -5.2886 | 251.2694 | 5.2976 | 0.1115 | 0.81934 | 0.22121 | 0.084629 | 0.15485 | 0.066362
High | 1310 | 288 | 75.9 | -0.013889 | -0.05 | [13 empty] | 0 | 75.9 | 21.0833 | 175.8727 | 80.6853 | -5.2886 | 251.2694 | 5.2976 | 0.1115 | 0.82081 | 0.22124 | 0.084629 | 0.15487 | 0.066372
High | 1311 | 289 | 75.8 | -0.027778 | -0.1 | [13 empty] | 0 | 75.8 | 21.0556 | 175.4096 | 80.6853 | -10.5772 | 245.5177 | 5.1695 | 0.22271 | 0.82225 | 0.2213 | 0.084406 | 0.15491 | 0.06639
High | 1312 | 290 | 75.7 | -0.041667 | -0.15 | [13 empty] | 0 | 75.7 | 21.0278 | 174.9471 | 80.6853 | -15.8657 | 239.7666 | 5.0418 | 0.33362 | 0.82365 | 0.22139 | 0.084184 | 0.15498 | 0.066418
High | 1313 | 291 | 75.5 | -0.069444 | -0.25 | [13 empty] | 0 | 75.5 | 20.9722 | 174.0239 | 80.6853 | -26.4429 | 228.2663 | 4.7873 | 0.55457 | 0.82498 | 0.22155 | 0.08374 | 0.15508 | 0.066464
High | 1314 | 292 | 75.2 | -0.069444 | -0.25 | [13 empty] | 0 | 75.2 | 20.8889 | 172.6437 | 80.6853 | -26.4429 | 226.886 | 4.7394 | 0.55236 | 0.82629 | 0.2217 | 0.083075 | 0.15519 | 0.06651
High | 1315 | 293 | 75 | -0.069444 | -0.25 | [13 empty] | 0 | 75 | 20.8333 | 171.7266 | 80.6853 | -26.4429 | 225.9689 | 4.7077 | 0.55089 | 0.8276 | 0.22185 | 0.082634 | 0.1553 | 0.066556
High | 1316 | 294 | 74.7 | -0.125 | -0.45 | [13 empty] | 0 | 74.7 | 20.75 | 170.3555 | 80.6853 | -47.5972 | 203.4436 | 4.2215 | 0.98764 | 0.82877 | 0.22213 | 0.081974 | 0.15549 | 0.066639
High | 1317 | 295 | 74.1 | -0.13889 | -0.5 | [13 empty] | 0 | 74.1 | 20.5833 | 167.6299 | 80.6853 | -52.8858 | 195.4293 | 4.0226 | 1.0886 | 0.82989 | 0.22243 | 0.080663 | 0.1557 | 0.066729
High | 1318 | 296 | 73.7 | -0.11111 | -0.4 | [13 empty] | 0 | 73.7 | 20.4722 | 165.825 | 80.6853 | -42.3086 | 204.2016 | 4.1805 | 0.86615 | 0.83105 | 0.22267 | 0.079794 | 0.15587 | 0.066801
High | 1319 | 297 | 73.3 | -0.027778 | -0.1 | [13 empty] | 0 | 73.3 | 20.3611 | 164.0299 | 80.6853 | -10.5772 | 234.138 | 4.7673 | 0.21536 | 0.83238 | 0.22273 | 0.07893 | 0.15591 | 0.066819
High | 1320 | 298 | 73.5 | 0.097222 | 0.35 | [13 empty] | 0 | 73.5 | 20.4167 | 164.9262 | 80.6853 | 37.0201 | 282.6315 | 5.7704 | 0 | 0.83398 | 0.22273 | 0.079362 | 0.15591 | 0.066819
High | 1321 | 299 | 74 | 0.19444 | 0.7 | [13 empty] | 0 | 74 | 20.5556 | 167.1777 | 80.6853 | 74.0401 | 321.9031 | 6.6169 | 0 | 0.83582 | 0.22273 | 0.080445 | 0.15591 | 0.066819
High | 1322 | 300 | 74.9 | 0.29167 | 1.05 | [13 empty] | 0 | 74.9 | 20.8056 | 171.2689 | 80.6853 | 111.0602 | 363.0144 | 7.5527 | 0 | 0.83792 | 0.22273 | 0.082414 | 0.15591 | 0.066819
High | 1323 | 301 | 76.1 | 0.38889 | 1.4 | [13 empty] | 0 | 76.1 | 21.1389 | 176.8008 | 80.6853 | 148.0802 | 405.5664 | 8.5732 | 0 | 0.8403 | 0.22273 | 0.085076 | 0.15591 | 0.066819
High | 1324 | 302 | 77.7 | 0.43056 | 1.55 | [13 empty] | 0 | 77.7 | 21.5833 | 184.3134 | 80.6853 | 163.946 | 428.9447 | 9.2581 | 0 | 0.84287 | 0.22273 | 0.088691 | 0.15591 | 0.066819
High | 1325 | 303 | 79.2 | 0.36111 | 1.3 | [13 empty] | 0 | 79.2 | 22 | 191.4985 | 80.6853 | 137.5031 | 409.6868 | 9.0131 | 0 | 0.84537 | 0.22273 | 0.092148 | 0.15591 | 0.066819
High | 1326 | 304 | 80.3 | 0.22222 | 0.8 | [13 empty] | 0 | 80.3 | 22.3056 | 196.8548 | 80.6853 | 84.6173 | 362.1574 | 8.0781 | 0 | 0.84762 | 0.22273 | 0.094726 | 0.15591 | 0.066819
High | 1327 | 305 | 80.8 | 0.097222 | 0.35 | [13 empty] | 0 | 80.8 | 22.4444 | 199.3139 | 80.6853 | 37.0201 | 317.0193 | 7.1153 | 0 | 0.84959 | 0.22273 | 0.095909 | 0.15591 | 0.066819
High | 1328 | 306 | 81 | 0.027778 | 0.1 | [13 empty] | 0 | 81 | 22.5 | 200.3019 | 80.6853 | 10.5772 | 291.5643 | 6.5602 | 0 | 0.85141 | 0.22273 | 0.096384 | 0.15591 | 0.066819
High | 1329 | 307 | 81 | 0 | 0 | [13 empty] | 0 | 81 | 22.5 | 200.3019 | 80.6853 | 0 | 280.9872 | 6.3222 | 0 | 0.85317 | 0.22273 | 0.096384 | 0.15591 | 0.066819
High | 1330 | 308 | 81 | 0 | 0 | [13 empty] | 0 | 81 | 22.5 | 200.3019 | 80.6853 | 0 | 280.9872 | 6.3222 | 0 | 0.85493 | 0.22273 | 0.096384 | 0.15591 | 0.066819
High | 1331 | 309 | 81 | 0 | 0 | [13 empty] | 0 | 81 | 22.5 | 200.3019 | 80.6853 | 0 | 280.9872 | 6.3222 | 0 | 0.85668 | 0.22273 | 0.096384 | 0.15591 | 0.066819
High | 1332 | 310 | 81 | -0.013889 | -0.05 | [13 empty] | 0 | 81 | 22.5 | 200.3019 | 80.6853 | -5.2886 | 275.6986 | 6.2032 | 0.11899 | 0.85841 | 0.22276 | 0.096384 | 0.15594 | 0.066829
High | 1333 | 311 | 80.9 | -0.055556 | -0.2 | [13 empty] | 0 | 80.9 | 22.4722 | 199.8076 | 80.6853 | -21.1543 | 259.3386 | 5.8279 | 0.47538 | 0.86003 | 0.2229 | 0.096147 | 0.15603 | 0.066869
High | 1334 | 312 | 80.6 | -0.083333 | -0.3 | [13 empty] | 0 | 80.6 | 22.3889 | 198.3285 | 80.6853 | -31.7315 | 247.2823 | 5.5364 | 0.71043 | 0.86156 | 0.22309 | 0.095435 | 0.15617 | 0.066928
High | 1335 | 313 | 80.3 | -0.083333 | -0.3 | [13 empty] | 0 | 80.3 | 22.3056 | 196.8548 | 80.6853 | -31.7315 | 245.8086 | 5.4829 | 0.70779 | 0.86309 | 0.22329 | 0.094726 | 0.1563 | 0.066987
High | 1336 | 314 | 80 | -0.055556 | -0.2 | [13 empty] | 0 | 80 | 22.2222 | 195.3867 | 80.6853 | -21.1543 | 254.9176 | 5.6648 | 0.4701 | 0.86466 | 0.22342 | 0.094019 | 0.15639 | 0.067026
High | 1337 | 315 | 79.9 | -0.027778 | -0.1 | [13 empty] | 0 | 79.9 | 22.1944 | 194.8985 | 80.6853 | -10.5772 | 265.0066 | 5.8817 | 0.23475 | 0.86629 | 0.22349 | 0.093784 | 0.15644 | 0.067046
High | 1338 | 316 | 79.8 | -0.013889 | -0.05 | [13 empty] | 0 | 79.8 | 22.1667 | 194.411 | 80.6853 | -5.2886 | 269.8077 | 5.9807 | 0.11723 | 0.86795 | 0.22352 | 0.09355 | 0.15646 | 0.067056
High | 1339 | 317 | 79.8 | 0 | 0 | [13 empty] | 0 | 79.8 | 22.1667 | 194.411 | 80.6853 | 0 | 275.0962 | 6.098 | 0 | 0.86965 | 0.22352 | 0.09355 | 0.15646 | 0.067056
High | 1340 | 318 | 79.8 | 0.013889 | 0.05 | [13 empty] | 0 | 79.8 | 22.1667 | 194.411 | 80.6853 | 5.2886 | 280.3848 | 6.2152 | 0 | 0.87138 | 0.22352 | 0.09355 | 0.15646 | 0.067056
High | 1341 | 319 | 79.9 | 0.027778 | 0.1 | [13 empty] | 0 | 79.9 | 22.1944 | 194.8985 | 80.6853 | 10.5772 | 286.161 | 6.3512 | 0 | 0.87314 | 0.22352 | 0.093784 | 0.15646 | 0.067056
High | 1342 | 320 | 80 | 0.069444 | 0.25 | [13 empty] | 0 | 80 | 22.2222 | 195.3867 | 80.6853 | 26.4429 | 302.5149 | 6.7226 | 0 | 0.87501 | 0.22352 | 0.094019 | 0.15646 | 0.067056
High | 1343 | 321 | 80.4 | 0.11111 | 0.4 | [13 empty] | 0 | 80.4 | 22.3333 | 197.3454 | 80.6853 | 42.3086 | 320.3393 | 7.1542 | 0 | 0.87699 | 0.22352 | 0.094962 | 0.15646 | 0.067056
High | 1344 | 322 | 80.8 | 0.11111 | 0.4 | [13 empty] | 0 | 80.8 | 22.4444 | 199.3139 | 80.6853 | 42.3086 | 322.3079 | 7.234 | 0 | 0.879 | 0.22352 | 0.095909 | 0.15646 | 0.067056
High | 1345 | 323 | 81.2 | 0.097222 | 0.35 | [13 empty] | 0 | 81.2 | 22.5556 | 201.2922 | 80.6853 | 37.0201 | 318.9976 | 7.1952 | 0 | 0.881 | 0.22352 | 0.096861 | 0.15646 | 0.067056
High | 1346 | 324 | 81.5 | 0.055556 | 0.2 | [13 empty] | 0 | 81.5 | 22.6389 | 202.7824 | 80.6853 | 21.1543 | 304.622 | 6.8963 | 0 | 0.88292 | 0.22352 | 0.097578 | 0.15646 | 0.067056
High | 1347 | 325 | 81.6 | 0.013889 | 0.05 | [13 empty] | 0 | 81.6 | 22.6667 | 203.2803 | 80.6853 | 5.2886 | 289.2542 | 6.5564 | 0 | 0.88474 | 0.22352 | 0.097818 | 0.15646 | 0.067056
High | 1348 | 326 | 81.6 | -0.027778 | -0.1 | [13 empty] | 0 | 81.6 | 22.6667 | 203.2803 | 80.6853 | -10.5772 | 273.3884 | 6.1968 | 0.23975 | 0.88646 | 0.22359 | 0.097818 | 0.15651 | 0.067076
High | 1349 | 327 | 81.4 | -0.125 | -0.45 | [13 empty] | 0 | 81.4 | 22.6111 | 202.285 | 80.6853 | -47.5972 | 235.3731 | 5.322 | 1.0762 | 0.88794 | 0.22388 | 0.097339 | 0.15672 | 0.067165
High | 1350 | 328 | 80.7 | -0.25 | -0.9 | [13 empty] | 0 | 80.7 | 22.4167 | 198.8209 | 80.6853 | -95.1944 | 184.3117 | 4.1317 | 2.1339 | 0.88909 | 0.22448 | 0.095672 | 0.15713 | 0.067343
High | 1351 | 329 | 79.6 | -0.34722 | -1.25 | [13 empty] | 0 | 79.6 | 22.1111 | 193.4377 | 80.6853 | -132.2145 | 141.9085 | 3.1378 | 2.9234 | 0.88996 | 0.22529 | 0.093081 | 0.1577 | 0.067587
High | 1352 | 330 | 78.2 | -0.38889 | -1.4 | [13 empty] | 0 | 78.2 | 21.7222 | 186.6932 | 80.6853 | -148.0802 | 119.2982 | 2.5914 | 3.2166 | 0.89068 | 0.22618 | 0.089836 | 0.15833 | 0.067855
High | 1353 | 331 | 76.8 | -0.40278 | -1.45 | [13 empty] | 0 | 76.8 | 21.3333 | 180.0684 | 80.6853 | -153.3688 | 107.3848 | 2.2909 | 3.2719 | 0.89131 | 0.22709 | 0.086648 | 0.15896 | 0.068127
High | 1354 | 332 | 75.3 | -0.41667 | -1.5 | [13 empty] | 0 | 75.3 | 20.9167 | 173.1031 | 80.6853 | -158.6574 | 95.131 | 1.9898 | 3.3186 | 0.89187 | 0.22801 | 0.083296 | 0.15961 | 0.068404
High | 1355 | 333 | 73.8 | -0.44444 | -1.6 | [13 empty] | 0 | 73.8 | 20.5 | 166.2753 | 80.6853 | -169.2346 | 77.726 | 1.5934 | 3.4693 | 0.89231 | 0.22898 | 0.080011 | 0.16028 | 0.068693
High | 1356 | 334 | 72.1 | -0.5 | -1.8 | [13 empty] | 0 | 72.1 | 20.0278 | 158.7031 | 80.6853 | -190.3889 | 48.9995 | 0.98135 | 3.8131 | 0.89258 | 0.23004 | 0.076367 | 0.16103 | 0.069011
High | 1357 | 335 | 70.2 | -0.54167 | -1.95 | [13 empty] | 0 | 70.2 | 19.5 | 150.449 | 80.6853 | -206.2546 | 24.8796 | 0.48515 | 4.022 | 0.89272 | 0.23115 | 0.072395 | 0.16181 | 0.069346
High | 1358 | 336 | 68.2 | -0.56944 | -2.05 | [13 empty] | 0 | 68.2 | 18.9444 | 141.9985 | 80.6853 | -216.8318 | 5.852 | 0.11086 | 4.1078 | 0.89275 | 0.23229 | 0.068329 | 0.16261 | 0.069688
High | 1359 | 337 | 66.1 | -0.61111 | -2.2 | [13 empty] | 0 | 66.1 | 18.3611 | 133.3883 | 80.6853 | -232.6975 | -18.6239 | -0.34196 | 4.2726 | 0.89275 | 0.23348 | 0.064186 | 0.16344 | 0.070044
High | 1360 | 338 | 63.8 | -0.625 | -2.25 | [13 empty] | 0 | 63.8 | 17.7222 | 124.2671 | 80.6853 | -237.9861 | -33.0337 | -0.58543 | 4.2176 | 0.89275 | 0.23465 | 0.059797 | 0.16426 | 0.070396
High | 1361 | 339 | 61.6 | -0.5 | -1.8 | [13 empty] | 0 | 61.6 | 17.1111 | 115.8448 | 80.6853 | -190.3889 | 6.1412 | 0.10508 | 3.2578 | 0.89278 | 0.23556 | 0.055744 | 0.16489 | 0.070667
High | 1362 | 340 | 60.2 | -0.25 | -0.9 | [13 empty] | 0 | 60.2 | 16.7222 | 110.6389 | 80.6853 | -95.1944 | 96.1298 | 1.6075 | 1.5919 | 0.89322 | 0.236 | 0.053239 | 0.1652 | 0.0708
High | 1363 | 341 | 59.8 | 0.027778 | 0.1 | [13 empty] | 0 | 59.8 | 16.6111 | 109.1735 | 80.6853 | 10.5772 | 200.436 | 3.3295 | 0 | 0.89415 | 0.236 | 0.052534 | 0.1652 | 0.0708
High | 1364 | 342 | 60.4 | 0.27778 | 1 | [13 empty] | 0 | 60.4 | 16.7778 | 111.3753 | 80.6853 | 105.7716 | 297.8322 | 4.997 | 0 | 0.89554 | 0.236 | 0.053593 | 0.1652 | 0.0708
High | 1365 | 343 | 61.8 | 0.30556 | 1.1 | [13 empty] | 0 | 61.8 | 17.1667 | 116.5982 | 80.6853 | 116.3488 | 313.6323 | 5.384 | 0 | 0.89703 | 0.236 | 0.056107 | 0.1652 | 0.0708
High | 1366 | 344 | 62.6 | 0.125 | 0.45 | [13 empty] | 0 | 62.6 | 17.3889 | 119.6365 | 80.6853 | 47.5972 | 247.919 | 4.311 | 0 | 0.89823 | 0.236 | 0.057569 | 0.1652 | 0.0708
High | 1367 | 345 | 62.7 | -0.097222 | -0.35 | [13 empty] | 0 | 62.7 | 17.4167 | 120.019 | 80.6853 | -37.0201 | 163.6842 | 2.8508 | 0.64477 | 0.89902 | 0.23618 | 0.057753 | 0.16533 | 0.070854
High | 1368 | 346 | 61.9 | -0.375 | -1.35 | [13 empty] | 0 | 61.9 | 17.1944 | 116.9759 | 80.6853 | -142.7917 | 54.8695 | 0.94345 | 2.4552 | 0.89928 | 0.23686 | 0.056288 | 0.1658 | 0.071058
High | 1369 | 347 | 60 | -0.48611 | -1.75 | [13 empty] | 0 | 60 | 16.6667 | 109.905 | 80.6853 | -185.1003 | 5.49 | 0.0915 | 3.085 | 0.89931 | 0.23772 | 0.052886 | 0.1664 | 0.071315
High | 1370 | 348 | 58.4 | -0.30556 | -1.1 | [13 empty] | 0 | 58.4 | 16.2222 | 104.1216 | 80.6853 | -116.3488 | 68.4581 | 1.1105 | 1.8874 | 0.89962 | 0.23824 | 0.050103 | 0.16677 | 0.071473
High | 1371 | 349 | 57.8 | -0.083333 | -0.3 | [13 empty] | 0 | 57.8 | 16.0556 | 101.9931 | 80.6853 | -31.7315 | 150.9469 | 2.4235 | 0.50947 | 0.90029 | 0.23838 | 0.049079 | 0.16687 | 0.071515
High | 1372 | 350 | 57.8 | 0 | 0 | [13 empty] | 0 | 57.8 | 16.0556 | 101.9931 | 80.6853 | 0 | 182.6783 | 2.933 | 0 | 0.90111 | 0.23838 | 0.049079 | 0.16687 | 0.071515
High | 1373 | 351 | 57.8 | -0.069444 | -0.25 | [13 empty] | 0 | 57.8 | 16.0556 | 101.9931 | 80.6853 | -26.4429 | 156.2354 | 2.5084 | 0.42456 | 0.9018 | 0.2385 | 0.049079 | 0.16695 | 0.071551
High | 1374 | 352 | 57.3 | -0.22222 | -0.8 | [13 empty] | 0 | 57.3 | 15.9167 | 100.2361 | 80.6853 | -84.6173 | 96.3041 | 1.5328 | 1.3468 | 0.90223 | 0.23888 | 0.048233 | 0.16721 | 0.071663
High | 1375 | 353 | 56.2 | -0.41667 | -1.5 | [13 empty] | 0 | 56.2 | 15.6111 | 96.4245 | 80.6853 | -158.6574 | 18.4524 | 0.28806 | 2.4768 | 0.90231 | 0.23956 | 0.046399 | 0.16769 | 0.071869
High | 1376 | 354 | 54.3 | -0.75 | -2.7 | [13 empty] | 0 | 54.3 | 15.0833 | 90.0149 | 80.6853 | -285.5833 | -114.8831 | -1.7328 | 4.3075 | 0.90231 | 0.24076 | 0.043315 | 0.16853 | 0.072228
High | 1377 | 355 | 50.8 | -1.2222 | -4.4 | [13 empty] | 0 | 50.8 | 14.1111 | 78.7848 | 80.6853 | -465.3951 | -305.925 | -4.3169 | 6.5672 | 0.90231 | 0.24258 | 0.037911 | 0.16981 | 0.072775
High | 1378 | 356 | 45.5 | -1.4722 | -5.3 | [13 empty] | 0 | 45.5 | 12.6389 | 63.203 | 80.6853 | -560.5895 | -416.7012 | -5.2666 | 7.0852 | 0.90231 | 0.24455 | 0.030413 | 0.17119 | 0.073366
High | 1379 | 357 | 40.2 | -1.4722 | -5.3 | [13 empty] | 0 | 40.2 | 11.1667 | 49.3364 | 80.6853 | -560.5895 | -430.5679 | -4.808 | 6.2599 | 0.90231 | 0.24629 | 0.02374 | 0.1724 | 0.073888
High | 1380 | 358 | 34.9 | -1.4722 | -5.3 | [13 empty] | 0 | 34.9 | 9.6944 | 37.1848 | 80.6853 | -560.5895 | -442.7194 | -4.2919 | 5.4346 | 0.90231 | 0.2478 | 0.017893 | 0.17346 | 0.07434
High | 1381 | 359 | 29.6 | -1.0556 | -3.8 | [13 empty] | 0 | 29.6 | 8.2222 | 26.7484 | 80.6853 | -401.9321 | -294.4984 | -2.4214 | 3.3048 | 0.90231 | 0.24872 | 0.012871 | 0.1741 | 0.074616
High | 1382 | 360 | 27.3 | -0.041667 | -0.15 | [13 empty] | 0 | 27.3 | 7.5833 | 22.7531 | 80.6853 | -15.8657 | 87.5726 | 0.66409 | 0.12032 | 0.90249 | 0.24875 | 0.010949 | 0.17413 | 0.074626
High | 1383 | 361 | 29.3 | 0.77778 | 2.8 | [13 empty] | 0 | 29.3 | 8.1389 | 26.209 | 80.6853 | 296.1605 | 403.0548 | 3.2804 | 0 | 0.9034 | 0.24875 | 0.012612 | 0.17413 | 0.074626
High | 1384 | 362 | 32.9 | 0.875 | 3.15 | [13 empty] | 0 | 32.9 | 9.1389 | 33.0451 | 80.6853 | 333.1806 | 446.9109 | 4.0843 | 0 | 0.90454 | 0.24875 | 0.015901 | 0.17413 | 0.074626
High | 1385 | 363 | 35.6 | 0.52778 | 1.9 | [13 empty] | 0 | 35.6 | 9.8889 | 38.6914 | 80.6853 | 200.966 | 320.3428 | 3.1678 | 0 | 0.90542 | 0.24875 | 0.018618 | 0.17413 | 0.074626
High | 1386 | 364 | 36.7 | 0.27778 | 1 | [13 empty] | 0 | 36.7 | 10.1944 | 41.1194 | 80.6853 | 105.7716 | 227.5763 | 2.32 | 0 | 0.90606 | 0.24875 | 0.019786 | 0.17413 | 0.074626
High | 1387 | 365 | 37.6 | 0.375 | 1.35 | [13 empty] | 0 | 37.6 | 10.4444 | 43.1609 | 80.6853 | 142.7917 | 266.6379 | 2.7849 | 0 | 0.90684 | 0.24875 | 0.020769 | 0.17413 | 0.074626
High | 1388 | 366 | 39.4 | 0.68056 | 2.45 | [13 empty] | 0 | 39.4 | 10.9444 | 47.3923 | 80.6853 | 259.1404 | 387.218 | 4.2379 | 0 | 0.90801 | 0.24875 | 0.022805 | 0.17413 | 0.074626
High | 1389 | 367 | 42.5 | 0.98611 | 3.55 | [13 empty] | 0 | 42.5 | 11.8056 | 55.1433 | 80.6853 | 375.4892 | 511.3178 | 6.0364 | 0 | 0.90969 | 0.24875 | 0.026535 | 0.17413 | 0.074626
High | 1390 | 368 | 46.5 | 1.0694 | 3.85 | [13 empty] | 0 | 46.5 | 12.9167 | 66.0117 | 80.6853 | 407.2207 | 553.9177 | 7.1548 | 0 | 0.91168 | 0.24875 | 0.031765 | 0.17413 | 0.074626
High | 1391 | 369 | 50.2 | 0.875 | 3.15 | [13 empty] | 0 | 50.2 | 13.9444 | 76.9347 | 80.6853 | 333.1806 | 490.8006 | 6.8439 | 0 | 0.91358 | 0.24875 | 0.037021 | 0.17413 | 0.074626
High | 1392 | 370 | 52.8 | 0.56944 | 2.05 | [13 empty] | 0 | 52.8 | 14.6667 | 85.1104 | 80.6853 | 216.8318 | 382.6275 | 5.6119 | 0 | 0.91514 | 0.24875 | 0.040955 | 0.17413 | 0.074626
High | 1393 | 371 | 54.3 | 0.29167 | 1.05 | [13 empty] | 0 | 54.3 | 15.0833 | 90.0149 | 80.6853 | 111.0602 | 281.7604 | 4.2499 | 0 | 0.91632 | 0.24875 | 0.043315 | 0.17413 | 0.074626
High | 1394 | 372 | 54.9 | 0.083333 | 0.3 | [13 empty] | 0 | 54.9 | 15.25 | 92.0152 | 80.6853 | 31.7315 | 204.432 | 3.1176 | 0 | 0.91718 | 0.24875 | 0.044277 | 0.17413 | 0.074626
High | 1395 | 373 | 54.9 | -0.027778 | -0.1 | [13 empty] | 0 | 54.9 | 15.25 | 92.0152 | 80.6853 | -10.5772 | 162.1233 | 2.4724 | 0.1613 | 0.91787 | 0.2488 | 0.044277 | 0.17416 | 0.074639
High | 1396 | 374 | 54.7 | -0.11111 | -0.4 | [13 empty] | 0 | 54.7 | 15.1944 | 91.346 | 80.6853 | -42.3086 | 129.7227 | 1.9711 | 0.64286 | 0.91842 | 0.24898 | 0.043955 | 0.17428 | 0.074693
High | 1397 | 375 | 54.1 | -0.20833 | -0.75 | [13 empty] | 0 | 54.1 | 15.0278 | 89.3531 | 80.6853 | -79.3287 | 90.7097 | 1.3632 | 1.1921 | 0.9188 | 0.24931 | 0.042996 | 0.17452 | 0.074792
High | 1398 | 376 | 53.2 | -0.27778 | -1 | [13 empty] | 0 | 53.2 | 14.7778 | 86.4049 | 80.6853 | -105.7716 | 61.3186 | 0.90615 | 1.5631 | 0.91905 | 0.24974 | 0.041578 | 0.17482 | 0.074922
High | 1399 | 377 | 52.1 | -0.34722 | -1.25 | [13 empty] | 0 | 52.1 | 14.4722 | 82.8687 | 80.6853 | -132.2145 | 31.3395 | 0.45355 | 1.9134 | 0.91917 | 0.25027 | 0.039876 | 0.17519 | 0.075082
High | 1400 | 378 | 50.7 | -0.41667 | -1.5 | [13 empty] | 0 | 50.7 | 14.0833 | 78.4749 | 80.6853 | -158.6574 | 0.5028 | 0.0070811 | 2.2344 | 0.91918 | 0.25089 | 0.037762 | 0.17563 | 0.075268
High | 1401 | 379 | 49.1 | -0.45833 | -1.65 | [13 empty] | 0 | 49.1 | 13.6389 | 73.6 | 80.6853 | -174.5231 | -20.2378 | -0.27602 | 2.3803 | 0.91918 | 0.25155 | 0.035416 | 0.17609 | 0.075466
High | 1402 | 380 | 47.4 | -0.54167 | -1.95 | [13 empty] | 0 | 47.4 | 13.1667 | 68.5917 | 80.6853 | -206.2546 | -56.9776 | -0.75021 | 2.7157 | 0.91918 | 0.25231 | 0.033006 | 0.17662 | 0.075693
High | 1403 | 381 | 45.2 | -0.77778 | -2.8 | [13 empty] | 0 | 45.2 | 12.5556 | 62.3723 | 80.6853 | -296.1605 | -153.1029 | -1.9223 | 3.7185 | 0.91918 | 0.25334 | 0.030013 | 0.17734 | 0.076003
High | 1404 | 382 | 41.8 | -1.2083 | -4.35 | [13 empty] | 0 | 41.8 | 11.6111 | 53.3418 | 80.6853 | -460.1065 | -326.0794 | -3.7861 | 5.3423 | 0.91918 | 0.25483 | 0.025668 | 0.17838 | 0.076448
High | 1405 | 383 | 36.5 | -1.4722 | -5.3 | [13 empty] | 0 | 36.5 | 10.1389 | 40.6725 | 80.6853 | -560.5895 | -439.2317 | -4.4533 | 5.6838 | 0.91918 | 0.2564 | 0.019571 | 0.17948 | 0.076921
High | 1406 | 384 | 31.2 | -1.2361 | -4.45 | [13 empty] | 0 | 31.2 | 8.6667 | 29.7183 | 80.6853 | -470.6836 | -360.28 | -3.1224 | 4.0793 | 0.91918 | 0.25754 | 0.0143 | 0.18028 | 0.077261
High | 1407 | 385 | 27.6 | -0.59722 | -2.15 | [13 empty] | 0 | 27.6 | 7.6667 | 23.2559 | 80.6853 | -227.409 | -123.4678 | -0.94659 | 1.7435 | 0.91918 | 0.25802 | 0.011191 | 0.18062 | 0.077407
High | 1408 | 386 | 26.9 | -0.041667 | -0.15 | [13 empty] | 0 | 26.9 | 7.4722 | 22.0912 | 80.6853 | -15.8657 | 86.9108 | 0.64942 | 0.11855 | 0.91936 | 0.25806 | 0.01063 | 0.18064 | 0.077417
High | 1409 | 387 | 27.3 | 0.083333 | 0.3 | [13 empty] | 0 | 27.3 | 7.5833 | 22.7531 | 80.6853 | 31.7315 | 135.1699 | 1.025 | 0 | 0.91964 | 0.25806 | 0.010949 | 0.18064 | 0.077417
High | 1410 | 388 | 27.5 | 0.013889 | 0.05 | [13 empty] | 0 | 27.5 | 7.6389 | 23.0877 | 80.6853 | 5.2886 | 109.0616 | 0.83311 | 0 | 0.91987 | 0.25806 | 0.01111 | 0.18064 | 0.077417
High | 1411 | 389 | 27.4 | -0.055556 | -0.2 | [13 empty] | 0 | 27.4 | 7.6111 | 22.9201 | 80.6853 | -21.1543 | 82.451 | 0.62754 | 0.16101 | 0.92005 | 0.2581 | 0.011029 | 0.18067 | 0.07743
High | 1412 | 390 | 27.1 | -0.097222 | -0.35 | [13 empty] | 0 | 27.1 | 7.5278 | 22.4209 | 80.6853 | -37.0201 | 66.0862 | 0.49748 | 0.27868 | 0.92019 | 0.25818 | 0.010789 | 0.18072 | 0.077453
High | 1413 | 391 | 26.7 | -0.041667 | -0.15 | [13 empty] | 0 | 26.7 | 7.4167 | 21.7639 | 80.6853 | -15.8657 | 86.5835 | 0.64216 | 0.11767 | 0.92036 | 0.25821 | 0.010473 | 0.18075 | 0.077463
High | 1414 | 392 | 26.8 | 0.20833 | 0.75 | [13 empty] | 0 | 26.8 | 7.4444 | 21.9273 | 80.6853 | 79.3287 | 181.9413 | 1.3545 | 0 | 0.92074 | 0.25821 | 0.010551 | 0.18075 | 0.077463
High | 1415 | 393 | 28.2 | 0.59722 | 2.15 | [13 empty] | 0 | 28.2 | 7.8333 | 24.278 | 80.6853 | 227.409 | 332.3723 | 2.6036 | 0 | 0.92146 | 0.25821 | 0.011682 | 0.18075 | 0.077463
High | 1416 | 394 | 31.1 | 0.91667 | 3.3 | [13 empty] | 0 | 31.1 | 8.6389 | 29.5281 | 80.6853 | 349.0463 | 459.2597 | 3.9675 | 0 | 0.92257 | 0.25821 | 0.014209 | 0.18075 | 0.077463
High | 1417 | 395 | 34.8 | 1.0139 | 3.65 | [13 empty] | 0 | 34.8 | 9.6667 | 36.972 | 80.6853 | 386.0664 | 503.7237 | 4.8693 | 0 | 0.92392 | 0.25821 | 0.017791 | 0.18075 | 0.077463
High | 1418 | 396 | 38.4 | 0.84722 | 3.05 | [13 empty] | 0 | 38.4 | 10.6667 | 45.0171 | 80.6853 | 322.6034 | 448.3058 | 4.7819 | 0 | 0.92525 | 0.25821 | 0.021662 | 0.18075 | 0.077463
High | 1419 | 397 | 40.9 | 0.45833 | 1.65 | [13 empty] | 0 | 40.9 | 11.3611 | 51.0695 | 80.6853 | 174.5231 | 306.2779 | 3.4797 | 0 | 0.92621 | 0.25821 | 0.024574 | 0.18075 | 0.077463
High | 1420 | 398 | 41.7 | 0 | 0 | [13 empty] | 0 | 41.7 | 11.5833 | 53.0869 | 80.6853 | 0 | 133.7722 | 1.5495 | 0 | 0.92664 | 0.25821 | 0.025545 | 0.18075 | 0.077463
High | 1421 | 399 | 40.9 | -0.47222 | -1.7 | [13 empty] | 0 | 40.9 | 11.3611 | 51.0695 | 80.6853 | -179.8117 | -48.0569 | -0.54598 | 2.0429 | 0.92664 | 0.25878 | 0.024574 | 0.18114 | 0.077633
High | 1422 | 400 | 38.3 | -0.77778 | -2.8 | [13 empty] | 0 | 38.3 | 10.6389 | 44.7829 | 80.6853 | -296.1605 | -170.6923 | -1.816 | 3.1508 | 0.92664 | 0.25965 | 0.021549 | 0.18176 | 0.077896
High | 1423 | 401 | 35.3 | -0.55556 | -2 | [13 empty] | 0 | 35.3 | 9.8056 | 38.0421 | 80.6853 | -211.5432 | -92.8158 | -0.91011 | 2.0743 | 0.92664 | 0.26023 | 0.018306 | 0.18216 | 0.078069
High | 1424 | 402 | 34.3 | -0.097222 | -0.35 | [13 empty] | 0 | 34.3 | 9.5278 | 35.9173 | 80.6853 | -37.0201 | 79.5825 | 0.75824 | 0.35272 | 0.92685 | 0.26033 | 0.017283 | 0.18223 | 0.078098
High | 1425 | 403 | 34.6 | 0.27778 | 1 | [13 empty] | 0 | 34.6 | 9.6111 | 36.5483 | 80.6853 | 105.7716 | 223.0052 | 2.1433 | 0 | 0.92745 | 0.26033 | 0.017587 | 0.18223 | 0.078098
High | 1426 | 404 | 36.3 | 0.68056 | 2.45 | [13 empty] | 0 | 36.3 | 10.0833 | 40.228 | 80.6853 | 259.1404 | 380.0537 | 3.8322 | 0 | 0.92851 | 0.26033 | 0.019358 | 0.18223 | 0.078098
High | 1427 | 405 | 39.5 | 0.76389 | 2.75 | [13 empty] | 0 | 39.5 | 10.9722 | 47.6331 | 80.6853 | 290.8719 | 419.1903 | 4.5994 | 0 | 0.92979 | 0.26033 | 0.022921 | 0.18223 | 0.078098
High | 1428 | 406 | 41.8 | 0.41667 | 1.5 | [13 empty] | 0 | 41.8 | 11.6111 | 53.3418 | 80.6853 | 158.6574 | 292.6845 | 3.3984 | 0 | 0.93074 | 0.26033 | 0.025668 | 0.18223 | 0.078098
High | 1429 | 407 | 42.5 | 0.013889 | 0.05 | [13 empty] | 0 | 42.5 | 11.8056 | 55.1433 | 80.6853 | 5.2886 | 141.1172 | 1.666 | 0 | 0.9312 | 0.26033 | 0.026535 | 0.18223 | 0.078098
High | 1430 | 408 | 41.9 | -0.33333 | -1.2 | [13 empty] | 0 | 41.9 | 11.6389 | 53.5973 | 80.6853 | -126.9259 | 7.3567 | 0.085623 | 1.4773 | 0.93122 | 0.26074 | 0.025791 | 0.18252 | 0.078221
High | 1431 | 409 | 40.1 | -0.73611 | -2.65 | [13 empty] | 0 | 40.1 | 11.1389 | 49.0912 | 80.6853 | -280.2948 | -150.5183 | -1.6766 | 3.1222 | 0.93122 | 0.2616 | 0.023622 | 0.18312 | 0.078481
High | 1432 | 410 | 36.6 | -1.2222 | -4.4 | [13 empty] | 0 | 36.6 | 10.1667 | 40.8957 | 80.6853 | -465.3951 | -343.8141 | -3.4954 | 4.7315 | 0.93122 | 0.26292 | 0.019679 | 0.18404 | 0.078876
High | 1433 | 411 | 31.3 | -1.4722 | -5.3 | [13 empty] | 0 | 31.3 | 8.6944 | 29.9091 | 80.6853 | -560.5895 | -449.9951 | -3.9125 | 4.874 | 0.93122 | 0.26427 | 0.014392 | 0.18499 | 0.079282
High | 1434 | 412 | 26 | -1.4861 | -5.35 | [13 empty] | 0 | 26 | 7.2222 | 20.6377 | 80.6853 | -565.8781 | -464.5551 | -3.3551 | 4.0869 | 0.93122 | 0.26541 | 0.0099308 | 0.18579 | 0.079622
High | 1435 | 413 | 20.6 | -0.95833 | -3.45 | [13 empty] | 0 | 20.6 | 5.7222 | 12.9554 | 80.6853 | -364.912 | -271.2714 | -1.5523 | 2.0881 | 0.93122 | 0.26599 | 0.0062341 | 0.18619 | 0.079796
High | 1436 | 414 | 19.1 | -0.125 | -0.45 | [13 empty] | 0 | 19.1 | 5.3056 | 11.1373 | 80.6853 | -47.5972 | 44.2254 | 0.23464 | 0.25253 | 0.93129 | 0.26606 | 0.0053592 | 0.18624 | 0.079817
High | 1437 | 415 | 19.7 | 0.27778 | 1 | [13 empty] | 0 | 19.7 | 5.4722 | 11.8481 | 80.6853 | 105.7716 | 198.305 | 1.0852 | 0 | 0.93159 | 0.26606 | 0.0057012 | 0.18624 | 0.079817
High | 1438 | 416 | 21.1 | 0.31944 | 1.15 | [13 empty] | 0 | 21.1 | 5.8611 | 13.5919 | 80.6853 | 121.6373 | 215.9145 | 1.2655 | 0 | 0.93194 | 0.26606 | 0.0065404 | 0.18624 | 0.079817
High | 1439 | 417 | 22 | 0.13889 | 0.5 | [13 empty] | 0 | 22 | 6.1111 | 14.7761 | 80.6853 | 52.8858 | 148.3472 | 0.90657 | 0 | 0.93219 | 0.26606 | 0.0071102 | 0.18624 | 0.079817
High | 1440 | 418 | 22.1 | -0.083333 | -0.3 | [13 empty] | 0 | 22.1 | 6.1389 | 14.9108 | 80.6853 | -31.7315 | 63.8646 | 0.39206 | 0.1948 | 0.9323 | 0.26611 | 0.007175 | 0.18628 | 0.079834
High | 1441 | 419 | 21.4 | -0.34722 | -1.25 | [13 empty] | 0 | 21.4 | 5.9444 | 13.9811 | 80.6853 | -132.2145 | -37.5481 | -0.2232 | 0.78594 | 0.9323 | 0.26633 | 0.0067277 | 0.18643 | 0.079899
High | 1442 | 420 | 19.6 | -0.43056 | -1.55 | [13 empty] | 0 | 19.6 | 5.4444 | 11.7281 | 80.6853 | -163.946 | -71.5326 | -0.38946 | 0.89259 | 0.9323 | 0.26658 | 0.0056435 | 0.18661 | 0.079974
High | 1443 | 421 | 18.3 | -0.22222 | -0.8 | [13 empty] | 0 | 18.3 | 5.0833 | 10.2239 | 80.6853 | -84.6173 | 6.2919 | 0.031984 | 0.43014 | 0.93231 | 0.2667 | 0.0049197 | 0.18669 | 0.080009
High | 1444 | 422 | 18 | 0 | 0 | [13 empty] | 0 | 18 | 5 | 9.8915 | 80.6853 | 0 | 90.5767 | 0.45288 | 0 | 0.93244 | 0.2667 | 0.0047597 | 0.18669 | 0.080009
High | 1445 | 423 | 18.3 | 0.069444 | 0.25 | [13 empty] | 0 | 18.3 | 5.0833 | 10.2239 | 80.6853 | 26.4429 | 117.3521 | 0.59654 | 0 | 0.9326 | 0.2667 | 0.0049197 | 0.18669 | 0.080009
High | 1446 | 424 | 18.5 | -0.055556 | -0.2 | [13 empty] | 0 | 18.5 | 5.1389 | 10.4486 | 80.6853 | -21.1543 | 69.9796 | 0.35962 | 0.10871 | 0.9327 | 0.26673 | 0.0050278 | 0.18671 | 0.080018
High | 1447 | 425 | 17.9 | -0.48611 | -1.75 | [13 empty] | 0 | 17.9 | 4.9722 | 9.7819 | 80.6853 | -185.1003 | -94.6332 | -0.47054 | 0.92036 | 0.9327 | 0.26698 | 0.004707 | 0.18689 | 0.080095
High | 1448 | 426 | 15 | -1.1111 | -4 | [13 empty] | 0 | 15 | 4.1667 | 6.8691 | 80.6853 | -423.0864 | -335.5321 | -1.3981 | 1.7629 | 0.9327 | 0.26747 | 0.0033054 | 0.18723 | 0.080242
High | 1449 | 427 | 9.9 | -1.4444 | -5.2 | [13 empty] | 0 | 9.9 | 2.75 | 2.9922 | 80.6853 | -550.0123 | -466.3349 | -1.2824 | 1.5125 | 0.9327 | 0.26789 | 0.0014398 | 0.18753 | 0.080368
High | 1450 | 428 | 4.6 | -1.2083 | -4.35 | [13 empty] | 0 | 4.6 | 1.2778 | 0.646 | 80.6853 | -460.1065 | -378.7752 | -0.48399 | 0.58791 | 0.9327 | 0.26806 | 0.00031085 | 0.18764 | 0.080417
High | 1451 | 429 | 1.2 | -0.63889 | -2.3 | [13 empty] | 0 | 1.2 | 0.33333 | 0.043962 | 80.6853 | -243.2747 | -162.5454 | -0.054182 | 0.081092 | 0.9327 | 0.26808 | 2.1154e-05 | 0.18766 | 0.080424
High | 1452 | 430 | 0 | -0.16667 | -0.6 | [13 empty] | 1 |  | 0 | 0 | 80.6853 | -63.463 | 17.2223 | 0 | 0 | 0.9327 | 0.26808 | 0 | 0.18766 | 0.080424
High | 1453 | 431 | 0 | 0 | 0 | [13 empty] | 1 |  | 0 | 0 | 80.6853 | 0 | 80.6853 | 0 | 0 | 0.9327 | 0.26808 | 0 | 0.18766 | 0.080424
High | 1454 | 432 | 0 | 0 | 0 | [13 empty] | 1 |  | 0 | 0 | 80.6853 | 0 | 80.6853 | 0 | 0 | 0.9327 | 0.26808 | 0 | 0.18766 | 0.080424
High | 1455 | 433 | 0 | 0 | 0 | [13 empty] | 1 |  | 0 | 0 | 80.6853 | 0 | 80.6853 | 0 | 0 | 0.9327 | 0.26808 | 0 | 0.18766 | 0.080424
High | 1456 | 434 | 0 | 0 | 0 | [13 empty] | 1 |  | 0 | 0 | 80.6853 | 0 | 80.6853 | 0 | 0 | 0.9327 | 0.26808 | 0 | 0.18766 | 0.080424
High | 1457 | 435 | 0 | 0 | 0 | [13 empty] | 1 |  | 0 | 0 | 80.6853 | 0 | 80.6853 | 0 | 0 | 0.9327 | 0.26808 | 0 | 0.18766 | 0.080424
High | 1458 | 436 | 0 | 0 | 0 | [13 empty] | 1 |  | 0 | 0 | 80.6853 | 0 | 80.6853 | 0 | 0 | 0.9327 | 0.26808 | 0 | 0.18766 | 0.080424
High | 1459 | 437 | 0 | 0 | 0 | [13 empty] | 1 |  | 0 | 0 | 80.6853 | 0 | 80.6853 | 0 | 0 | 0.9327 | 0.26808 | 0 | 0.18766 | 0.080424
High | 1460 | 438 | 0 | 0 | 0 | [13 empty] | 1 |  | 0 | 0 | 80.6853 | 0 | 80.6853 | 0 | 0 | 0.9327 | 0.26808 | 0 | 0.18766 | 0.080424
High | 1461 | 439 | 0 | 0 | 0 | [13 empty] | 1 |  | 0 | 0 | 80.6853 | 0 | 80.6853 | 0 | 0 | 0.9327 | 0.26808 | 0 | 0.18766 | 0.080424
High | 1462 | 440 | 0 | 0 | 0 | [13 empty] | 1 |  | 0 | 0 | 80.6853 | 0 | 80.6853 | 0 | 0 | 0.9327 | 0.26808 | 0 | 0.18766 | 0.080424
High | 1463 | 441 | 0 | 0 | 0 | [13 empty] | 1 |  | 0 | 0 | 80.6853 | 0 | 80.6853 | 0 | 0 | 0.9327 | 0.26808 | 0 | 0.18766 | 0.080424
High | 1464 | 442 | 0 | 0 | 0 | [13 empty] | 1 |  | 0 | 0 | 80.6853 | 0 | 80.6853 | 0 | 0 | 0.9327 | 0.26808 | 0 | 0.18766 | 0.080424
High | 1465 | 443 | 0 | 0 | 0 | [13 empty] | 1 |  | 0 | 0 | 80.6853 | 0 | 80.6853 | 0 | 0 | 0.9327 | 0.26808 | 0 | 0.18766 | 0.080424
High | 1466 | 444 | 0 | 0 | 0 | [13 empty] | 1 |  | 0 | 0 | 80.6853 | 0 | 80.6853 | 0 | 0 | 0.9327 | 0.26808 | 0 | 0.18766 | 0.080424
High | 1467 | 445 | 0 | 0 | 0 | [13 empty] | 1 |  | 0 | 0 | 80.6853 | 0 | 80.6853 | 0 | 0 | 0.9327 | 0.26808 | 0 | 0.18766 | 0.080424
High | 1468 | 446 | 0 | 0 | 0 | [13 empty] | 1 |  | 0 | 0 | 80.6853 | 0 | 80.6853 | 0 | 0 | 0.9327 | 0.26808 | 0 | 0.18766 | 0.080424
High | 1469 | 447 | 0 | 0 | 0 | [13 empty] | 1 |  | 0 | 0 | 80.6853 | 0 | 80.6853 | 0 | 0 | 0.9327 | 0.26808 | 0 | 0.18766 | 0.080424
High | 1470 | 448 | 0 | 0 | 0 | [13 empty] | 1 |  | 0 | 0 | 80.6853 | 0 | 80.6853 | 0 | 0 | 0.9327 | 0.26808 | 0 | 0.18766 | 0.080424
High | 1471 | 449 | 0 | 0 | 0 | [13 empty] | 1 |  | 0 | 0 | 80.6853 | 0 | 80.6853 | 0 | 0 | 0.9327 | 0.26808 | 0 | 0.18766 | 0.080424
High | 1472 | 450 | 0 | 0 | 0 | [13 empty] | 1 |  | 0 | 0 | 80.6853 | 0 | 80.6853 | 0 | 0 | 0.9327 | 0.26808 | 0 | 0.18766 | 0.080424
High | 1473 | 451 | 0 | 0 | 0 | [13 empty] | 1 |  | 0 | 0 | 80.6853 | 0 | 80.6853 | 0 | 0 | 0.9327 | 0.26808 | 0 | 0.18766 | 0.080424
High | 1474 | 452 | 0 | 0 | 0 | [13 empty] | 1 |  | 0 | 0 | 80.6853 | 0 | 80.6853 | 0 | 0 | 0.9327 | 0.26808 | 0 | 0.18766 | 0.080424
High | 1475 | 453 | 0 | 0 | 0 | [13 empty] | 1 |  | 0 | 0 | 80.6853 | 0 | 80.6853 | 0 | 0 | 0.9327 | 0.26808 | 0 | 0.18766 | 0.080424
High | 1476 | 454 | 0 | 0 | 0 | [13 empty] | 1 |  | 0 | 0 | 80.6853 | 0 | 80.6853 | 0 | 0 | 0.9327 | 0.26808 | 0 | 0.18766 | 0.080424
High | 1477 | 455 | 0 | 0 | 0 | [13 empty] | 1 |  | 0 | 0 | 80.6853 | 0 | 80.6853 | 0 | 0 | 0.9327 | 0.26808 | 0 | 0.18766 | 0.080424
Extra-high | 1478 | 1 | 0 | 0.30556 | 1.1 | [13 empty] | 1 |  | 0 | 0 | 80.6853 | 116.3488 | 197.0341 | 0 | 0 | 0.9327 | 0.26808 | 0 | 0.18766 | 0.080424
Extra-high | 1479 | 2 | 2.2 | 0.61111 | 2.2 | [13 empty] | 0 | 2.2 | 0.61111 | 0.14776 | 80.6853 | 232.6975 | 313.5306 | 0.1916 | 0 | 0.93275 | 0.26808 | 7.1102e-05 | 0.18766 | 0.080424
Extra-high | 1480 | 3 | 4.4 | 0.56944 | 2.05 | [13 empty] | 0 | 4.4 | 1.2222 | 0.59104 | 80.6853 | 216.8318 | 298.1081 | 0.36435 | 0 | 0.93286 | 0.26808 | 0.00028441 | 0.18766 | 0.080424
Extra-high | 1481 | 4 | 6.3 | 0.48611 | 1.75 | [13 empty] | 0 | 6.3 | 1.75 | 1.2117 | 80.6853 | 185.1003 | 266.9973 | 0.46725 | 0 | 0.93299 | 0.26808 | 0.00058307 | 0.18766 | 0.080424
Extra-high | 1482 | 5 | 7.9 | 0.40278 | 1.45 | [13 empty] | 0 | 7.9 | 2.1944 | 1.9053 | 80.6853 | 153.3688 | 235.9594 | 0.5178 | 0 | 0.93313 | 0.26808 | 0.00091683 | 0.18766 | 0.080424
Extra-high | 1483 | 6 | 9.2 | 0.34722 | 1.25 | [13 empty] | 0 | 9.2 | 2.5556 | 2.584 | 80.6853 | 132.2145 | 215.4838 | 0.55068 | 0 | 0.93328 | 0.26808 | 0.0012434 | 0.18766 | 0.080424
Extra-high | 1484 | 7 | 10.4 | 0.31944 | 1.15 | [13 empty] | 0 | 10.4 | 2.8889 | 3.302 | 80.6853 | 121.6373 | 205.6247 | 0.59403 | 0 | 0.93345 | 0.26808 | 0.0015889 | 0.18766 | 0.080424
Extra-high | 1485 | 8 | 11.5 | 0.34722 | 1.25 | [13 empty] | 0 | 11.5 | 3.1944 | 4.0375 | 80.6853 | 132.2145 | 216.9373 | 0.69299 | 0 | 0.93364 | 0.26808 | 0.0019428 | 0.18766 | 0.080424
Extra-high | 1486 | 9 | 12.9 | 0.44444 | 1.6 | [13 empty] | 0 | 12.9 | 3.5833 | 5.0804 | 80.6853 | 169.2346 | 255.0002 | 0.91375 | 0 | 0.93389 | 0.26808 | 0.0024446 | 0.18766 | 0.080424
Extra-high | 1487 | 10 | 14.7 | 0.56944 | 2.05 | [13 empty] | 0 | 14.7 | 4.0833 | 6.597 | 80.6853 | 216.8318 | 304.1141 | 1.2418 | 0 | 0.93424 | 0.26808 | 0.0031745 | 0.18766 | 0.080424
Extra-high | 1488 | 11 | 17 | 0.70833 | 2.55 | [13 empty] | 0 | 17 | 4.7222 | 8.8229 | 80.6853 | 269.7176 | 359.2258 | 1.6963 | 0 | 0.93471 | 0.26808 | 0.0042456 | 0.18766 | 0.080424
Extra-high | 1489 | 12 | 19.8 | 0.84722 | 3.05 | [13 empty] | 0 | 19.8 | 5.5 | 11.9687 | 80.6853 | 322.6034 | 415.2573 | 2.2839 | 0 | 0.93534 | 0.26808 | 0.0057593 | 0.18766 | 0.080424
Extra-high | 1490 | 13 | 23.1 | 0.95833 | 3.45 | [13 empty] | 0 | 23.1 | 6.4167 | 16.2907 | 80.6853 | 364.912 | 461.888 | 2.9638 | 0 | 0.93617 | 0.26808 | 0.007839 | 0.18766 | 0.080424
Extra-high | 1491 | 14 | 26.7 | 1.0278 | 3.7 | [13 empty] | 0 | 26.7 | 7.4167 | 21.7639 | 80.6853 | 391.3549 | 493.8042 | 3.6624 | 0 | 0.93718 | 0.26808 | 0.010473 | 0.18766 | 0.080424
Extra-high | 1492 | 15 | 30.5 | 1.0278 | 3.7 | [13 empty] | 0 | 30.5 | 8.4722 | 28.3998 | 80.6853 | 391.3549 | 500.44 | 4.2398 | 0 | 0.93836 | 0.26808 | 0.013666 | 0.18766 | 0.080424
Extra-high | 1493 | 16 | 34.1 | 0.97222 | 3.5 | [13 empty] | 0 | 34.1 | 9.4722 | 35.4996 | 80.6853 | 370.2006 | 486.3855 | 4.6072 | 0 | 0.93964 | 0.26808 | 0.017082 | 0.18766 | 0.080424
Extra-high | 1494 | 17 | 37.5 | 0.90278 | 3.25 | [13 empty] | 0 | 37.5 | 10.4167 | 42.9316 | 80.6853 | 343.7577 | 467.3746 | 4.8685 | 0 | 0.94099 | 0.26808 | 0.020659 | 0.18766 | 0.080424
Extra-high | 1495 | 18 | 40.6 | 0.80556 | 2.9 | [13 empty] | 0 | 40.6 | 11.2778 | 50.3231 | 80.6853 | 306.7377 | 437.746 | 4.9368 | 0 | 0.94237 | 0.26808 | 0.024215 | 0.18766 | 0.080424
Extra-high | 1496 | 19 | 43.3 | 0.70833 | 2.55 | [13 empty] | 0 | 43.3 | 12.0278 | 57.2388 | 80.6853 | 269.7176 | 407.6417 | 4.903 | 0 | 0.94373 | 0.26808 | 0.027543 | 0.18766 | 0.080424
Extra-high | 1497 | 20 | 45.7 | 0.61111 | 2.2 | [13 empty] | 0 | 45.7 | 12.6944 | 63.7599 | 80.6853 | 232.6975 | 377.1427 | 4.7876 | 0 | 0.94506 | 0.26808 | 0.030681 | 0.18766 | 0.080424
Extra-high | 1498 | 21 | 47.7 | 0.5 | 1.8 | [13 empty] | 0 | 47.7 | 13.25 | 69.4627 | 80.6853 | 190.3889 | 340.5369 | 4.5121 | 0 | 0.94631 | 0.26808 | 0.033425 | 0.18766 | 0.080424
Extra-high | 1499 | 22 | 49.3 | 0.38889 | 1.4 | [13 empty] | 0 | 49.3 | 13.6944 | 74.2008 | 80.6853 | 148.0802 | 302.9664 | 4.149 | 0 | 0.94746 | 0.26808 | 0.035705 | 0.18766 | 0.080424
Extra-high | 1500 | 23 | 50.5 | 0.27778 | 1 | [13 empty] | 0 | 50.5 | 14.0278 | 77.857 | 80.6853 | 105.7716 | 264.3139 | 3.7077 | 0 | 0.94849 | 0.26808 | 0.037464 | 0.18766 | 0.080424
Extra-high | 1501 | 24 | 51.3 | 0.22222 | 0.8 | [13 empty] | 0 | 51.3 | 14.25 | 80.3433 | 80.6853 | 84.6173 | 245.6459 | 3.5005 | 0 | 0.94947 | 0.26808 | 0.038661 | 0.18766 | 0.080424
Extra-high | 1502 | 25 | 52.1 | 0.19444 | 0.7 | [13 empty] | 0 | 52.1 | 14.4722 | 82.8687 | 80.6853 | 74.0401 | 237.5941 | 3.4385 | 0 | 0.95042 | 0.26808 | 0.039876 | 0.18766 | 0.080424
Extra-high | 1503 | 26 | 52.7 | 0.18056 | 0.65 | [13 empty] | 0 | 52.7 | 14.6389 | 84.7883 | 80.6853 | 68.7515 | 234.2252 | 3.4288 | 0 | 0.95137 | 0.26808 | 0.0408 | 0.18766 | 0.080424
Extra-high | 1504 | 27 | 53.4 | 0.18056 | 0.65 | [13 empty] | 0 | 53.4 | 14.8333 | 87.0558 | 80.6853 | 68.7515 | 236.4926 | 3.508 | 0 | 0.95235 | 0.26808 | 0.041891 | 0.18766 | 0.080424
Extra-high | 1505 | 28 | 54 | 0.15278 | 0.55 | [13 empty] | 0 | 54 | 15 | 89.0231 | 80.6853 | 58.1744 | 227.8827 | 3.4182 | 0 | 0.9533 | 0.26808 | 0.042838 | 0.18766 | 0.080424
Extra-high | 1506 | 29 | 54.5 | 0.13889 | 0.5 | [13 empty] | 0 | 54.5 | 15.1389 | 90.6793 | 80.6853 | 52.8858 | 224.2503 | 3.3949 | 0 | 0.95424 | 0.26808 | 0.043634 | 0.18766 | 0.080424
Extra-high | 1507 | 30 | 55 | 0.15278 | 0.55 | [13 empty] | 0 | 55 | 15.2778 | 92.3507 | 80.6853 | 58.1744 | 231.2104 | 3.5324 | 0 | 0.95522 | 0.26808 | 0.044439 | 0.18766 | 0.080424
Extra-high | 1508 | 31 | 55.6 | 0.18056 | 0.65 | [13 empty] | 0 | 55.6 | 15.4444 | 94.3766 | 80.6853 | 68.7515 | 243.8135 | 3.7656 | 0 | 0.95627 | 0.26808 | 0.045414 | 0.18766 | 0.080424
Extra-high | 1509 | 32 | 56.3 | 0.22222 | 0.8 | [13 empty] | 0 | 56.3 | 15.6389 | 96.768 | 80.6853 | 84.6173 | 262.0706 | 4.0985 | 0 | 0.95741 | 0.26808 | 0.046564 | 0.18766 | 0.080424
Extra-high | 1510 | 33 | 57.2 | 0.30556 | 1.1 | [13 empty] | 0 | 57.2 | 15.8889 | 99.8865 | 80.6853 | 116.3488 | 296.9206 | 4.7177 | 0 | 0.95872 | 0.26808 | 0.048065 | 0.18766 | 0.080424
Extra-high | 1511 | 34 | 58.5 | 0.41667 | 1.5 | [13 empty] | 0 | 58.5 | 16.25 | 104.4784 | 80.6853 | 158.6574 | 343.8211 | 5.5871 | 0 | 0.96027 | 0.26808 | 0.050275 | 0.18766 | 0.080424
Extra-high | 1512 | 35 | 60.2 | 0.52778 | 1.9 | [13 empty] | 0 | 60.2 | 16.7222 | 110.6389 | 80.6853 | 200.966 | 392.2903 | 6.56 | 0 | 0.96209 | 0.26808 | 0.053239 | 0.18766 | 0.080424
Extra-high | 1513 | 36 | 62.3 | 0.625 | 2.25 | [13 empty] | 0 | 62.3 | 17.3056 | 118.4925 | 80.6853 | 237.9861 | 437.1639 | 7.5654 | 0 | 0.96419 | 0.26808 | 0.057018 | 0.18766 | 0.080424
Extra-high | 1514 | 37 | 64.7 | 0.66667 | 2.4 | [13 empty] | 0 | 64.7 | 17.9722 | 127.7978 | 80.6853 | 253.8519 | 462.335 | 8.3092 | 0 | 0.9665 | 0.26808 | 0.061496 | 0.18766 | 0.080424
Extra-high | 1515 | 38 | 67.1 | 0.625 | 2.25 | [13 empty] | 0 | 67.1 | 18.6389 | 137.4548 | 80.6853 | 237.9861 | 456.1262 | 8.5017 | 0 | 0.96886 | 0.26808 | 0.066143 | 0.18766 | 0.080424
Extra-high | 1516 | 39 | 69.2 | 0.5 | 1.8 | [13 empty] | 0 | 69.2 | 19.2222 | 146.1932 | 80.6853 | 190.3889 | 417.2674 | 8.0208 | 0 | 0.97109 | 0.26808 | 0.070348 | 0.18766 | 0.080424
Extra-high | 1517 | 40 | 70.7 | 0.375 | 1.35 | [13 empty] | 0 | 70.7 | 19.6389 | 152.5997 | 80.6853 | 142.7917 | 376.0767 | 7.3857 | 0 | 0.97314 | 0.26808 | 0.07343 | 0.18766 | 0.080424
Extra-high | 1518 | 41 | 71.9 | 0.27778 | 1 | [13 empty] | 0 | 71.9 | 19.9722 | 157.8239 | 80.6853 | 105.7716 | 344.2808 | 6.8761 | 0 | 0.97505 | 0.26808 | 0.075944 | 0.18766 | 0.080424
Extra-high | 1519 | 42 | 72.7 | 0.20833 | 0.75 | [13 empty] | 0 | 72.7 | 20.1944 | 161.3555 | 80.6853 | 79.3287 | 321.3695 | 6.4899 | 0 | 0.97685 | 0.26808 | 0.077644 | 0.18766 | 0.080424
Extra-high | 1520 | 43 | 73.4 | 0.15278 | 0.55 | [13 empty] | 0 | 73.4 | 20.3889 | 164.4777 | 80.6853 | 58.1744 | 303.3374 | 6.1847 | 0 | 0.97857 | 0.26808 | 0.079146 | 0.18766 | 0.080424
Extra-high | 1521 | 44 | 73.8 | 0.097222 | 0.35 | [13 empty] | 0 | 73.8 | 20.5 | 166.2753 | 80.6853 | 37.0201 | 283.9806 | 5.8216 | 0 | 0.98019 | 0.26808 | 0.080011 | 0.18766 | 0.080424
Extra-high | 1522 | 45 | 74.1 | 0.027778 | 0.1 | [13 empty] | 0 | 74.1 | 20.5833 | 167.6299 | 80.6853 | 10.5772 | 258.8923 | 5.3289 | 0 | 0.98167 | 0.26808 | 0.080663 | 0.18766 | 0.080424
Extra-high | 1523 | 46 | 74 | -0.069444 | -0.25 | [13 empty] | 0 | 74 | 20.5556 | 167.1777 | 80.6853 | -26.4429 | 221.4201 | 4.5514 | 0.54355 | 0.98293 | 0.26823 | 0.080445 | 0.18776 | 0.080469
Extra-high | 1524 | 47 | 73.6 | -0.20833 | -0.75 | [13 empty] | 0 | 73.6 | 20.4444 | 165.3753 | 80.6853 | -79.3287 | 166.7319 | 3.4087 | 1.6218 | 0.98388 | 0.26868 | 0.079578 | 0.18808 | 0.080604
Extra-high | 1525 | 48 | 72.5 | -0.38889 | -1.4 | [13 empty] | 0 | 72.5 | 20.1389 | 160.4689 | 80.6853 | -148.0802 | 93.074 | 1.8744 | 2.9822 | 0.9844 | 0.26951 | 0.077217 | 0.18866 | 0.080853
Extra-high | 1526 | 49 | 70.8 | -0.54167 | -1.95 | [13 empty] | 0 | 70.8 | 19.6667 | 153.0317 | 80.6853 | -206.2546 | 27.4624 | 0.54009 | 4.0563 | 0.98455 | 0.27064 | 0.073638 | 0.18945 | 0.081191
Extra-high | 1527 | 50 | 68.6 | -0.63889 | -2.3 | [13 empty] | 0 | 68.6 | 19.0556 | 143.669 | 80.6853 | -243.2747 | -18.9204 | -0.36054 | 4.6357 | 0.98455 | 0.27192 | 0.069133 | 0.19035 | 0.081577
Extra-high | 1528 | 51 | 66.2 | -0.63889 | -2.3 | [13 empty] | 0 | 66.2 | 18.3889 | 133.7922 | 80.6853 | -243.2747 | -28.7972 | -0.52955 | 4.4736 | 0.98455 | 0.27317 | 0.06438 | 0.19122 | 0.08195
Extra-high | 1529 | 52 | 64 | -0.55556 | -2 | [13 empty] | 0 | 64 | 17.7778 | 125.0475 | 80.6853 | -211.5432 | -5.8105 | -0.1033 | 3.7608 | 0.98455 | 0.27421 | 0.060172 | 0.19195 | 0.082263
Extra-high | 1530 | 53 | 62.2 | -0.43056 | -1.55 | [13 empty] | 0 | 62.2 | 17.2778 | 118.1125 | 80.6853 | -163.946 | 34.8518 | 0.60216 | 2.8326 | 0.98472 | 0.275 | 0.056835 | 0.1925 | 0.082499
Extra-high | 1531 | 54 | 60.9 | -0.27778 | -1 | [13 empty] | 0 | 60.9 | 16.9167 | 113.2269 | 80.6853 | -105.7716 | 88.1406 | 1.491 | 1.7893 | 0.98513 | 0.2755 | 0.054484 | 0.19285 | 0.082649
Extra-high | 1532 | 55 | 60.2 | -0.125 | -0.45 | [13 empty] | 0 | 60.2 | 16.7222 | 110.6389 | 80.6853 | -47.5972 | 143.727 | 2.4034 | 0.79593 | 0.9858 | 0.27572 | 0.053239 | 0.193 | 0.082715
Extra-high | 1533 | 56 | 60 | 0.027778 | 0.1 | [13 empty] | 0 | 60 | 16.6667 | 109.905 | 80.6853 | 10.5772 | 201.1674 | 3.3528 | 0 | 0.98673 | 0.27572 | 0.052886 | 0.193 | 0.082715
Extra-high | 1534 | 57 | 60.4 | 0.19444 | 0.7 | [13 empty] | 0 | 60.4 | 16.7778 | 111.3753 | 80.6853 | 74.0401 | 266.1007 | 4.4646 | 0 | 0.98797 | 0.27572 | 0.053593 | 0.193 | 0.082715
Extra-high | 1535 | 58 | 61.4 | 0.38889 | 1.4 | [13 empty] | 0 | 61.4 | 17.0556 | 115.0937 | 80.6853 | 148.0802 | 343.8593 | 5.8647 | 0 | 0.9896 | 0.27572 | 0.055383 | 0.193 | 0.082715
Extra-high | 1536 | 59 | 63.2 | 0.58333 | 2.1 | [13 empty] | 0 | 63.2 | 17.5556 | 121.9408 | 80.6853 | 222.1204 | 424.7465 | 7.4567 | 0 | 0.99167 | 0.27572 | 0.058677 | 0.193 | 0.082715
Extra-high | 1537 | 60 | 65.6 | 0.72222 | 2.6 | [13 empty] | 0 | 65.6 | 18.2222 | 131.378 | 80.6853 | 275.0062 | 487.0695 | 8.8755 | 0 | 0.99414 | 0.27572 | 0.063219 | 0.193 | 0.082715
Extra-high | 1538 | 61 | 68.4 | 0.83333 | 3 | [13 empty] | 0 | 68.4 | 19 | 142.8325 | 80.6853 | 317.3148 | 540.8326 | 10.2758 | 0 | 0.99699 | 0.27572 | 0.06873 | 0.193 | 0.082715
Extra-high | 1539 | 62 | 71.6 | 0.90278 | 3.25 | [13 empty] | 0 | 71.6 | 19.8889 | 156.5096 | 80.6853 | 343.7577 | 580.9526 | 11.5545 | 0 | 1.0002 | 0.27572 | 0.075312 | 0.193 | 0.082715
Extra-high | 1540 | 63 | 74.9 | 0.94444 | 3.4 | [13 empty] | 0 | 74.9 | 20.8056 | 171.2689 | 80.6853 | 359.6235 | 611.5777 | 12.7242 | 0 | 1.0037 | 0.27572 | 0.082414 | 0.193 | 0.082715
Extra-high | 1541 | 64 | 78.4 | 0.95833 | 3.45 | [13 empty] | 0 | 78.4 | 21.7778 | 187.6494 | 80.6853 | 364.912 | 633.2467 | 13.7907 | 0 | 1.0076 | 0.27572 | 0.090296 | 0.193 | 0.082715
Extra-high | 1542 | 65 | 81.8 | 0.90278 | 3.25 | [13 empty] | 0 | 81.8 | 22.7222 | 204.278 | 80.6853 | 343.7577 | 628.721 | 14.2859 | 0 | 1.0115 | 0.27572 | 0.098298 | 0.193 | 0.082715
Extra-high | 1543 | 66 | 84.9 | 0.77778 | 2.8 | [13 empty] | 0 | 84.9 | 23.5833 | 220.0545 | 80.6853 | 296.1605 | 596.9003 | 14.0769 | 0 | 1.0154 | 0.27572 | 0.10589 | 0.193 | 0.082715
Extra-high | 1544 | 67 | 87.4 | 0.56944 | 2.05 | [13 empty] | 0 | 87.4 | 24.2778 | 233.205 | 80.6853 | 216.8318 | 530.7221 | 12.8848 | 0 | 1.019 | 0.27572 | 0.11222 | 0.193 | 0.082715
Extra-high | 1545 | 68 | 89 | 0.36111 | 1.3 | [13 empty] | 0 | 89 | 24.7222 | 241.8215 | 80.6853 | 137.5031 | 460.0099 | 11.3725 | 0 | 1.0222 | 0.27572 | 0.11636 | 0.193 | 0.082715
Extra-high | 1546 | 69 | 90 | 0.22222 | 0.8 | [13 empty] | 0 | 90 | 25 | 247.2862 | 80.6853 | 84.6173 | 412.5888 | 10.3147 | 0 | 1.025 | 0.27572 | 0.11899 | 0.193 | 0.082715
Extra-high | 1547 | 70 | 90.6 | 0.13889 | 0.5 | [13 empty] | 0 | 90.6 | 25.1667 | 250.5944 | 80.6853 | 52.8858 | 384.1655 | 9.6682 | 0 | 1.0277 | 0.27572 | 0.12058 | 0.193 | 0.082715
Extra-high | 1548 | 71 | 91 | 0.125 | 0.45 | [13 empty] | 0 | 91 | 25.2778 | 252.812 | 80.6853 | 47.5972 | 381.0945 | 9.6332 | 0 | 1.0304 | 0.27572 | 0.12165 | 0.193 | 0.082715
Extra-high | 1549 | 72 | 91.5 | 0.13889 | 0.5 | [13 empty] | 0 | 91.5 | 25.4167 | 255.5978 | 80.6853 | 52.8858 | 389.1689 | 9.8914 | 0 | 1.0332 | 0.27572 | 0.12299 | 0.193 | 0.082715
Extra-high | 1550 | 73 | 92 | 0.16667 | 0.6 | [13 empty] | 0 | 92 | 25.5556 | 258.3989 | 80.6853 | 63.463 | 402.5471 | 10.2873 | 0 | 1.036 | 0.27572 | 0.12434 | 0.193 | 0.082715
Extra-high | 1551 | 74 | 92.7 | 0.19444 | 0.7 | [13 empty] | 0 | 92.7 | 25.75 | 262.346 | 80.6853 | 74.0401 | 417.0714 | 10.7396 | 0 | 1.039 | 0.27572 | 0.12624 | 0.193 | 0.082715
Extra-high | 1552 | 75 | 93.4 | 0.20833 | 0.75 | [13 empty] | 0 | 93.4 | 25.9444 | 266.323 | 80.6853 | 79.3287 | 426.337 | 11.0611 | 0 | 1.0421 | 0.27572 | 0.12815 | 0.193 | 0.082715
Extra-high | 1553 | 76 | 94.2 | 0.20833 | 0.75 | [13 empty] | 0 | 94.2 | 26.1667 | 270.9048 | 80.6853 | 79.3287 | 430.9188 | 11.2757 | 0 | 1.0452 | 0.27572 | 0.13036 | 0.193 | 0.082715
Extra-high | 1554 | 77 | 94.9 | 0.20833 | 0.75 | [13 empty] | 0 | 94.9 | 26.3611 | 274.946 | 80.6853 | 79.3287 | 434.96 | 11.466 | 0 | 1.0484 | 0.27572 | 0.1323 | 0.193 | 0.082715
Extra-high | 1555 | 78 | 95.7 | 0.23611 | 0.85 | [13 empty] | 0 | 95.7 | 26.5833 | 279.6011 | 80.6853 | 89.9059 | 450.1922 | 11.9676 | 0 | 1.0517 | 0.27572 | 0.13454 | 0.193 | 0.082715
Extra-high | 1556 | 79 | 96.6 | 0.27778 | 1 | [13 empty] | 0 | 96.6 | 26.8333 | 284.8848 | 80.6853 | 105.7716 | 471.3416 | 12.6477 | 0 | 1.0552 | 0.27572 | 0.13709 | 0.193 | 0.082715
Extra-high | 1557 | 80 | 97.7 | 0.31944 | 1.15 | [13 empty] | 0 | 97.7 | 27.1389 | 291.4097 | 80.6853 | 121.6373 | 493.7324 | 13.3993 | 0 | 1.0589 | 0.27572 | 0.14023 | 0.193 | 0.082715
Extra-high | 1558 | 81 | 98.9 | 0.375 | 1.35 | [13 empty] | 0 | 98.9 | 27.4722 | 298.6122 | 80.6853 | 142.7917 | 522.0891 | 14.3429 | 0 | 1.0629 | 0.27572 | 0.14369 | 0.193 | 0.082715
Extra-high | 1559 | 82 | 100.4 | 0.43056 | 1.55 | [13 empty] | 0 | 100.4 | 27.8889 | 307.7389 | 80.6853 | 163.946 | 552.3702 | 15.405 | 0 | 1.0672 | 0.27572 | 0.14808 | 0.193 | 0.082715
Extra-high | 1560 | 83 | 102 | 0.44444 | 1.6 | [13 empty] | 0 | 102 | 28.3333 | 317.6255 | 80.6853 | 169.2346 | 567.5453 | 16.0805 | 0 | 1.0717 | 0.27572 | 0.15284 | 0.193 | 0.082715
Extra-high | 1561 | 84 | 103.6 | 0.44444 | 1.6 | [13 empty] | 0 | 103.6 | 28.7778 | 327.6683 | 80.6853 | 169.2346 | 577.5882 | 16.6217 | 0 | 1.0763 | 0.27572 | 0.15767 | 0.193 | 0.082715
Extra-high | 1562 | 85 | 105.2 | 0.44444 | 1.6 | [13 empty] | 0 | 105.2 | 29.2222 | 337.8675 | 80.6853 | 169.2346 | 587.7874 | 17.1765 | 0 | 1.0811 | 0.27572 | 0.16258 | 0.193 | 0.082715
Extra-high | 1563 | 86 | 106.8 | 0.45833 | 1.65 | [13 empty] | 0 | 106.8 | 29.6667 | 348.223 | 80.6853 | 174.5231 | 603.4314 | 17.9018 | 0 | 1.086 | 0.27572 | 0.16756 | 0.193 | 0.082715
Extra-high | 1564 | 87 | 108.5 | 0.47222 | 1.7 | [13 empty] | 0 | 108.5 | 30.1389 | 359.397 | 80.6853 | 179.8117 | 619.894 | 18.6829 | 0 | 1.0912 | 0.27572 | 0.17294 | 0.193 | 0.082715
Extra-high | 1565 | 88 | 110.2 | 0.47222 | 1.7 | [13 empty] | 0 | 110.2 | 30.6111 | 370.7474 | 80.6853 | 179.8117 | 631.2444 | 19.3231 | 0 | 1.0966 | 0.27572 | 0.1784 | 0.193 | 0.082715
Extra-high | 1566 | 89 | 111.9 | 0.48611 | 1.75 | [13 empty] | 0 | 111.9 | 31.0833 | 382.2743 | 80.6853 | 185.1003 | 648.0599 | 20.1439 | 0 | 1.1022 | 0.27572 | 0.18395 | 0.193 | 0.082715
Extra-high | 1567 | 90 | 113.7 | 0.47222 | 1.7 | [13 empty] | 0 | 113.7 | 31.5833 | 394.6716 | 80.6853 | 179.8117 | 655.1686 | 20.6924 | 0 | 1.1079 | 0.27572 | 0.18991 | 0.193 | 0.082715
Extra-high | 1568 | 91 | 115.3 | 0.43056 | 1.55 | [13 empty] | 0 | 115.3 | 32.0278 | 405.8575 | 80.6853 | 163.946 | 650.4888 | 20.8337 | 0 | 1.1137 | 0.27572 | 0.1953 | 0.193 | 0.082715
Extra-high | 1569 | 92 | 116.8 | 0.40278 | 1.45 | [13 empty] | 0 | 116.8 | 32.4444 | 416.4862 | 80.6853 | 153.3688 | 650.5403 | 21.1064 | 0 | 1.1196 | 0.27572 | 0.20041 | 0.193 | 0.082715
Extra-high | 1570 | 93 | 118.2 | 0.375 | 1.35 | [13 empty] | 0 | 118.2 | 32.8333 | 426.5303 | 80.6853 | 142.7917 | 650.0073 | 21.3419 | 0 | 1.1255 | 0.27572 | 0.20524 | 0.193 | 0.082715
Extra-high | 1571 | 94 | 119.5 | 0.34722 | 1.25 | [13 empty] | 0 | 119.5 | 33.1944 | 435.9641 | 80.6853 | 132.2145 | 648.8639 | 21.5387 | 0 | 1.1315 | 0.27572 | 0.20978 | 0.193 | 0.082715
Extra-high | 1572 | 95 | 120.7 | 0.31944 | 1.15 | [13 empty] | 0 | 120.7 | 33.5278 | 444.7639 | 80.6853 | 121.6373 | 647.0865 | 21.6954 | 0 | 1.1375 | 0.27572 | 0.21402 | 0.193 | 0.082715
Extra-high | 1573 | 96 | 121.8 | 0.26389 | 0.95 | [13 empty] | 0 | 121.8 | 33.8333 | 452.9075 | 80.6853 | 100.483 | 634.0758 | 21.4529 | 0 | 1.1435 | 0.27572 | 0.21794 | 0.193 | 0.082715
Extra-high | 1574 | 97 | 122.6 | 0.19444 | 0.7 | [13 empty] | 0 | 122.6 | 34.0556 | 458.8766 | 80.6853 | 74.0401 | 613.602 | 20.8966 | 0 | 1.1493 | 0.27572 | 0.22081 | 0.193 | 0.082715
Extra-high | 1575 | 98 | 123.2 | 0.13889 | 0.5 | [13 empty] | 0 | 123.2 | 34.2222 | 463.379 | 80.6853 | 52.8858 | 596.9501 | 20.429 | 0 | 1.155 | 0.27572 | 0.22298 | 0.193 | 0.082715
Extra-high | 1576 | 99 | 123.6 | 0.069444 | 0.25 | [13 empty] | 0 | 123.6 | 34.3333 | 466.3929 | 80.6853 | 26.4429 | 573.521 | 19.6909 | 0 | 1.1604 | 0.27572 | 0.22443 | 0.193 | 0.082715
Extra-high | 1577 | 100 | 123.7 | 0 | 0 | [13 empty] | 0 | 123.7 | 34.3611 | 467.1478 | 80.6853 | 0 | 547.8331 | 18.8242 | 0 | 1.1657 | 0.27572 | 0.22479 | 0.193 | 0.082715
Extra-high | 1578 | 101 | 123.6 | -0.055556 | -0.2 | [13 empty] | 0 | 123.6 | 34.3333 | 466.3929 | 80.6853 | -21.1543 | 525.9238 | 18.0567 | 0.7263 | 1.1707 | 0.27592 | 0.22443 | 0.19314 | 0.082775
Extra-high | 1579 | 102 | 123.3 | -0.083333 | -0.3 | [13 empty] | 0 | 123.3 | 34.25 | 464.1316 | 80.6853 | -31.7315 | 513.0854 | 17.5732 | 1.0868 | 1.1756 | 0.27622 | 0.22334 | 0.19335 | 0.082866
Extra-high | 1580 | 103 | 123 | -0.11111 | -0.4 | [13 empty] | 0 | 123 | 34.1667 | 461.8758 | 80.6853 | -42.3086 | 500.2524 | 17.092 | 1.4455 | 1.1803 | 0.27662 | 0.22225 | 0.19363 | 0.082986
Extra-high | 1581 | 104 | 122.5 | -0.125 | -0.45 | [13 empty] | 0 | 122.5 | 34.0278 | 458.1283 | 80.6853 | -47.5972 | 491.2164 | 16.715 | 1.6196 | 1.185 | 0.27707 | 0.22045 | 0.19395 | 0.083121
Extra-high | 1582 | 105 | 122.1 | -0.13889 | -0.5 | [13 empty] | 0 | 122.1 | 33.9167 | 455.1413 | 80.6853 | -52.8858 | 482.9408 | 16.3797 | 1.7937 | 1.1895 | 0.27757 | 0.21901 | 0.1943 | 0.083271
Extra-high | 1583 | 106 | 121.5 | -0.18056 | -0.65 | [13 empty] | 0 | 121.5 | 33.75 | 450.6792 | 80.6853 | -68.7515 | 462.6129 | 15.6132 | 2.3204 | 1.1938 | 0.27821 | 0.21686 | 0.19475 | 0.083464
Extra-high | 1584 | 107 | 120.8 | -0.20833 | -0.75 | [13 empty] | 0 | 120.8 | 33.5556 | 445.5011 | 80.6853 | -79.3287 | 446.8577 | 14.9946 | 2.6619 | 1.198 | 0.27895 | 0.21437 | 0.19527 | 0.083686
Extra-high | 1585 | 108 | 120 | -0.23611 | -0.85 | [13 empty] | 0 | 120 | 33.3333 | 439.62 | 80.6853 | -89.9059 | 430.3994 | 14.3466 | 2.9969 | 1.202 | 0.27979 | 0.21154 | 0.19585 | 0.083936
Extra-high | 1586 | 109 | 119.1 | -0.26389 | -0.95 | [13 empty] | 0 | 119.1 | 33.0833 | 433.0504 | 80.6853 | -100.483 | 413.2527 | 13.6718 | 3.3243 | 1.2058 | 0.28071 | 0.20838 | 0.1965 | 0.084213
Extra-high | 1587 | 110 | 118.1 | -0.27778 | -1 | [13 empty] | 0 | 118.1 | 32.8056 | 425.8089 | 80.6853 | -105.7716 | 400.7226 | 13.1459 | 3.4699 | 1.2094 | 0.28167 | 0.2049 | 0.19717 | 0.084502
Extra-high | 1588 | 111 | 117.1 | -0.26389 | -0.95 | [13 empty] | 0 | 117.1 | 32.5278 | 418.6285 | 80.6853 | -100.483 | 398.8307 | 12.9731 | 3.2685 | 1.213 | 0.28258 | 0.20144 | 0.19781 | 0.084774
Extra-high | 1589 | 112 | 116.2 | -0.22222 | -0.8 | [13 empty] | 0 | 116.2 | 32.2778 | 412.2182 | 80.6853 | -84.6173 | 408.2862 | 13.1786 | 2.7313 | 1.2167 | 0.28334 | 0.19836 | 0.19834 | 0.085002
Extra-high | 1590 | 113 | 115.5 | -0.18056 | -0.65 | [13 empty] | 0 | 115.5 | 32.0833 | 407.2667 | 80.6853 | -68.7515 | 419.2005 | 13.4493 | 2.2058 | 1.2204 | 0.28395 | 0.19597 | 0.19877 | 0.085186
Extra-high | 1591 | 114 | 114.9 | -0.13889 | -0.5 | [13 empty] | 0 | 114.9 | 31.9167 | 403.0464 | 80.6853 | -52.8858 | 430.8458 | 13.7512 | 1.6879 | 1.2243 | 0.28442 | 0.19394 | 0.1991 | 0.085326
Extra-high | 1592 | 115 | 114.5 | -0.11111 | -0.4 | [13 empty] | 0 | 114.5 | 31.8056 | 400.245 | 80.6853 | -42.3086 | 438.6217 | 13.9506 | 1.3456 | 1.2281 | 0.2848 | 0.1926 | 0.19936 | 0.085439
Extra-high | 1593 | 116 | 114.1 | -0.083333 | -0.3 | [13 empty] | 0 | 114.1 | 31.6944 | 397.4534 | 80.6853 | -31.7315 | 446.4072 | 14.1486 | 1.0057 | 1.2321 | 0.28507 | 0.19125 | 0.19955 | 0.085522
Extra-high | 1594 | 117 | 113.9 | -0.055556 | -0.2 | [13 empty] | 0 | 113.9 | 31.6389 | 396.0613 | 80.6853 | -21.1543 | 455.5923 | 14.4144 | 0.6693 | 1.2361 | 0.28526 | 0.19058 | 0.19968 | 0.085578
Extra-high | 1595 | 118 | 113.7 | -0.083333 | -0.3 | [13 empty] | 0 | 113.7 | 31.5833 | 394.6716 | 80.6853 | -31.7315 | 443.6254 | 14.0112 | 1.0022 | 1.24 | 0.28554 | 0.18991 | 0.19988 | 0.085662
Extra-high | 1596 | 119 | 113.3 | -0.11111 | -0.4 | [13 empty] | 0 | 113.3 | 31.4722 | 391.8996 | 80.6853 | -42.3086 | 430.2762 | 13.5417 | 1.3315 | 1.2437 | 0.28591 | 0.18858 | 0.20014 | 0.085773
Extra-high | 1597 | 120 | 112.9 | -0.15278 | -0.55 | [13 empty] | 0 | 112.9 | 31.3611 | 389.1373 | 80.6853 | -58.1744 | 411.6482 | 12.9097 | 1.8244 | 1.2473 | 0.28642 | 0.18725 | 0.20049 | 0.085925
Extra-high | 1598 | 121 | 112.2 | -0.20833 | -0.75 | [13 empty] | 0 | 112.2 | 31.1667 | 384.3268 | 80.6853 | -79.3287 | 385.6834 | 12.0205 | 2.4724 | 1.2506 | 0.2871 | 0.18494 | 0.20097 | 0.086131
Extra-high | 1599 | 122 | 111.4 | -0.23611 | -0.85 | [13 empty] | 0 | 111.4 | 30.9444 | 378.8657 | 80.6853 | -89.9059 | 369.6452 | 11.4385 | 2.7821 | 1.2538 | 0.28788 | 0.18231 | 0.20151 | 0.086363
Extra-high | 1600 | 123 | 110.5 | -0.26389 | -0.95 | [13 empty] | 0 | 110.5 | 30.6944 | 372.7688 | 80.6853 | -100.483 | 352.971 | 10.8342 | 3.0843 | 1.2568 | 0.28873 | 0.17937 | 0.20211 | 0.08662
Extra-high | 1601 | 124 | 109.5 | -0.27778 | -1 | [13 empty] | 0 | 109.5 | 30.4167 | 366.0523 | 80.6853 | -105.7716 | 340.966 | 10.371 | 3.2172 | 1.2597 | 0.28963 | 0.17614 | 0.20274 | 0.086888
Extra-high | 1602 | 125 | 108.5 | -0.25 | -0.9 | [13 empty] | 0 | 108.5 | 30.1389 | 359.397 | 80.6853 | -95.1944 | 344.8878 | 10.3945 | 2.8691 | 1.2626 | 0.29042 | 0.17294 | 0.2033 | 0.087127
Extra-high | 1603 | 126 | 107.7 | -0.19444 | -0.7 | [13 empty] | 0 | 107.7 | 29.9167 | 354.1167 | 80.6853 | -74.0401 | 360.7618 | 10.7928 | 2.215 | 1.2656 | 0.29104 | 0.1704 | 0.20373 | 0.087311
Extra-high | 1604 | 127 | 107.1 | -0.15278 | -0.55 | [13 empty] | 0 | 107.1 | 29.75 | 350.1821 | 80.6853 | -58.1744 | 372.693 | 11.0876 | 1.7307 | 1.2687 | 0.29152 | 0.16851 | 0.20406 | 0.087456
Extra-high | 1605 | 128 | 106.6 | -0.097222 | -0.35 | [13 empty] | 0 | 106.6 | 29.6111 | 346.92 | 80.6853 | -37.0201 | 390.5852 | 11.5657 | 1.0962 | 1.2719 | 0.29182 | 0.16694 | 0.20428 | 0.087547
Extra-high | 1606 | 129 | 106.4 | -0.055556 | -0.2 | [13 empty] | 0 | 106.4 | 29.5556 | 345.6195 | 80.6853 | -21.1543 | 405.1504 | 11.9744 | 0.62523 | 1.2752 | 0.292 | 0.16631 | 0.2044 | 0.087599
Extra-high | 1607 | 130 | 106.2 | -0.027778 | -0.1 | [13 empty] | 0 | 106.2 | 29.5 | 344.3214 | 80.6853 | -10.5772 | 414.4295 | 12.2257 | 0.31203 | 1.2786 | 0.29208 | 0.16569 | 0.20446 | 0.087625
Extra-high | 1608 | 131 | 106.2 | 0 | 0 | [13 empty] | 0 | 106.2 | 29.5 | 344.3214 | 80.6853 | 0 | 425.0067 | 12.5377 | 0 | 1.2821 | 0.29208 | 0.16569 | 0.20446 | 0.087625
Extra-high | 1609 | 132 | 106.2 | 0.027778 | 0.1 | [13 empty] | 0 | 106.2 | 29.5 | 344.3214 | 80.6853 | 10.5772 | 435.5838 | 12.8497 | 0 | 1.2857 | 0.29208 | 0.16569 | 0.20446 | 0.087625
Extra-high | 1610 | 133 | 106.4 | 0.041667 | 0.15 | [13 empty] | 0 | 106.4 | 29.5556 | 345.6195 | 80.6853 | 15.8657 | 442.1705 | 13.0686 | 0 | 1.2893 | 0.29208 | 0.16631 | 0.20446 | 0.087625
Extra-high | 1611 | 134 | 106.5 | 0.055556 | 0.2 | [13 empty] | 0 | 106.5 | 29.5833 | 346.2694 | 80.6853 | 21.1543 | 448.109 | 13.2566 | 0 | 1.293 | 0.29208 | 0.16662 | 0.20446 | 0.087625
Extra-high | 1612 | 135 | 106.8 | 0.097222 | 0.35 | [13 empty] | 0 | 106.8 | 29.6667 | 348.223 | 80.6853 | 37.0201 | 465.9284 | 13.8225 | 0 | 1.2968 | 0.29208 | 0.16756 | 0.20446 | 0.087625
Extra-high | 1613 | 136 | 107.2 | 0.13889 | 0.5 | [13 empty] | 0 | 107.2 | 29.7778 | 350.8363 | 80.6853 | 52.8858 | 484.4074 | 14.4246 | 0 | 1.3008 | 0.29208 | 0.16882 | 0.20446 | 0.087625
Extra-high | 1614 | 137 | 107.8 | 0.18056 | 0.65 | [13 empty] | 0 | 107.8 | 29.9444 | 354.7746 | 80.6853 | 68.7515 | 504.2114 | 15.0983 | 0 | 1.305 | 0.29208 | 0.17072 | 0.20446 | 0.087625
Extra-high | 1615 | 138 | 108.5 | 0.22222 | 0.8 | [13 empty] | 0 | 108.5 | 30.1389 | 359.397 | 80.6853 | 84.6173 | 524.6996 | 15.8139 | 0 | 1.3094 | 0.29208 | 0.17294 | 0.20446 | 0.087625
Extra-high | 1616 | 139 | 109.4 | 0.27778 | 1 | [13 empty] | 0 | 109.4 | 30.3889 | 365.3841 | 80.6853 | 105.7716 | 551.841 | 16.7698 | 0 | 1.3141 | 0.29208 | 0.17582 | 0.20446 | 0.087625
Extra-high | 1617 | 140 | 110.5 | 0.31944 | 1.15 | [13 empty] | 0 | 110.5 | 30.6944 | 372.7688 | 80.6853 | 121.6373 | 575.0914 | 17.6521 | 0 | 1.319 | 0.29208 | 0.17937 | 0.20446 | 0.087625
Extra-high | 1618 | 141 | 111.7 | 0.34722 | 1.25 | [13 empty] | 0 | 111.7 | 31.0278 | 380.9091 | 80.6853 | 132.2145 | 593.8088 | 18.4246 | 0 | 1.3241 | 0.29208 | 0.18329 | 0.20446 | 0.087625
Extra-high | 1619 | 142 | 113 | 0.33333 | 1.2 | [13 empty] | 0 | 113 | 31.3889 | 389.8269 | 80.6853 | 126.9259 | 597.4381 | 18.7529 | 0 | 1.3293 | 0.29208 | 0.18758 | 0.20446 | 0.087625
Extra-high | 1620 | 143 | 114.1 | 0.29167 | 1.05 | [13 empty] | 0 | 114.1 | 31.6944 | 397.4534 | 80.6853 | 111.0602 | 589.1989 | 18.6743 | 0 | 1.3345 | 0.29208 | 0.19125 | 0.20446 | 0.087625
Extra-high | 1621 | 144 | 115.1 | 0.25 | 0.9 | [13 empty] | 0 | 115.1 | 31.9722 | 404.4507 | 80.6853 | 95.1944 | 580.3304 | 18.5545 | 0 | 1.3396 | 0.29208 | 0.19462 | 0.20446 | 0.087625
Extra-high | 1622 | 145 | 115.9 | 0.19444 | 0.7 | [13 empty] | 0 | 115.9 | 32.1944 | 410.0925 | 80.6853 | 74.0401 | 564.8179 | 18.184 | 0 | 1.3447 | 0.29208 | 0.19733 | 0.20446 | 0.087625
Extra-high | 1623 | 146 | 116.5 | 0.11111 | 0.4 | [13 empty] | 0 | 116.5 | 32.3611 | 414.3495 | 80.6853 | 42.3086 | 537.3434 | 17.389 | 0 | 1.3495 | 0.29208 | 0.19938 | 0.20446 | 0.087625
Extra-high | 1624 | 147 | 116.7 | 0.013889 | 0.05 | [13 empty] | 0 | 116.7 | 32.4167 | 415.7734 | 80.6853 | 5.2886 | 501.7472 | 16.265 | 0 | 1.354 | 0.29208 | 0.20007 | 0.20446 | 0.087625
Extra-high | 1625 | 148 | 116.6 | -0.069444 | -0.25 | [13 empty] | 0 | 116.6 | 32.3889 | 415.0611 | 80.6853 | -26.4429 | 469.3035 | 15.2002 | 0.85646 | 1.3583 | 0.29232 | 0.19973 | 0.20462 | 0.087696
Extra-high | 1626 | 149 | 116.2 | -0.19444 | -0.7 | [13 empty] | 0 | 116.2 | 32.2778 | 412.2182 | 80.6853 | -74.0401 | 418.8634 | 13.52 | 2.3899 | 1.362 | 0.29299 | 0.19836 | 0.20509 | 0.087896
Extra-high | 1627 | 150 | 115.2 | -0.33333 | -1.2 | [13 empty] | 0 | 115.2 | 32 | 405.1538 | 80.6853 | -126.9259 | 358.9132 | 11.4852 | 4.0616 | 1.3652 | 0.29411 | 0.19496 | 0.20588 | 0.088234
Extra-high | 1628 | 151 | 113.8 | -0.44444 | -1.6 | [13 empty] | 0 | 113.8 | 31.6111 | 395.3661 | 80.6853 | -169.2346 | 306.8169 | 9.6988 | 5.3497 | 1.3679 | 0.2956 | 0.19025 | 0.20692 | 0.08868
Extra-high | 1629 | 152 | 112 | -0.51389 | -1.85 | [13 empty] | 0 | 112 | 31.1111 | 382.9579 | 80.6853 | -195.6775 | 267.9657 | 8.3367 | 6.0877 | 1.3702 | 0.29729 | 0.18428 | 0.2081 | 0.089187
Extra-high | 1630 | 153 | 110.1 | -0.51389 | -1.85 | [13 empty] | 0 | 110.1 | 30.5833 | 370.0749 | 80.6853 | -195.6775 | 255.0827 | 7.8013 | 5.9845 | 1.3724 | 0.29895 | 0.17808 | 0.20927 | 0.089686
Extra-high | 1631 | 154 | 108.3 | -0.43056 | -1.55 | [13 empty] | 0 | 108.3 | 30.0833 | 358.0732 | 80.6853 | -163.946 | 274.8125 | 8.2673 | 4.932 | 1.3747 | 0.30032 | 0.1723 | 0.21023 | 0.090097
Extra-high | 1632 | 155 | 107 | -0.30556 | -1.1 | [13 empty] | 0 | 107 | 29.7222 | 349.5284 | 80.6853 | -116.3488 | 313.865 | 9.3288 | 3.4581 | 1.3773 | 0.30128 | 0.16819 | 0.2109 | 0.090385
Extra-high | 1633 | 156 | 106.1 | -0.16667 | -0.6 | [13 empty] | 0 | 106.1 | 29.4722 | 343.6732 | 80.6853 | -63.463 | 360.8956 | 10.6364 | 1.8704 | 1.3802 | 0.3018 | 0.16537 | 0.21126 | 0.090541
Extra-high | 1634 | 157 | 105.8 | -0.055556 | -0.2 | [13 empty] | 0 | 105.8 | 29.3889 | 341.7325 | 80.6853 | -21.1543 | 401.2635 | 11.7927 | 0.6217 | 1.3835 | 0.30198 | 0.16444 | 0.21138 | 0.090593
Extra-high | 1635 | 158 | 105.7 | -0.013889 | -0.05 | [13 empty] | 0 | 105.7 | 29.3611 | 341.0868 | 80.6853 | -5.2886 | 416.4835 | 12.2284 | 0.15528 | 1.3869 | 0.30202 | 0.16413 | 0.21141 | 0.090606
Extra-high | 1636 | 159 | 105.7 | -0.013889 | -0.05 | [13 empty] | 0 | 105.7 | 29.3611 | 341.0868 | 80.6853 | -5.2886 | 416.4835 | 12.2284 | 0.15528 | 1.3903 | 0.30206 | 0.16413 | 0.21144 | 0.090619
Extra-high | 1637 | 160 | 105.6 | -0.055556 | -0.2 | [13 empty] | 0 | 105.6 | 29.3333 | 340.4417 | 80.6853 | -21.1543 | 399.9727 | 11.7325 | 0.62053 | 1.3936 | 0.30223 | 0.16382 | 0.21156 | 0.09067
Extra-high | 1638 | 161 | 105.3 | -0.097222 | -0.35 | [13 empty] | 0 | 105.3 | 29.25 | 338.5101 | 80.6853 | -37.0201 | 382.1754 | 11.1786 | 1.0828 | 1.3967 | 0.30254 | 0.16289 | 0.21177 | 0.090761
Extra-high | 1639 | 162 | 104.9 | -0.125 | -0.45 | [13 empty] | 0 | 104.9 | 29.1389 | 335.9433 | 80.6853 | -47.5972 | 369.0313 | 10.7532 | 1.3869 | 1.3997 | 0.30292 | 0.16165 | 0.21204 | 0.090876
Extra-high | 1640 | 163 | 104.4 | -0.125 | -0.45 | [13 empty] | 0 | 104.4 | 29 | 332.7484 | 80.6853 | -47.5972 | 365.8364 | 10.6093 | 1.3803 | 1.4026 | 0.3033 | 0.16012 | 0.21231 | 0.090991
Extra-high | 1641 | 164 | 104 | -0.083333 | -0.3 | [13 empty] | 0 | 104 | 28.8889 | 330.2035 | 80.6853 | -31.7315 | 379.1573 | 10.9534 | 0.91669 | 1.4056 | 0.30356 | 0.15889 | 0.21249 | 0.091068
Extra-high | 1642 | 165 | 103.8 | -0.013889 | -0.05 | [13 empty] | 0 | 103.8 | 28.8333 | 328.9347 | 80.6853 | -5.2886 | 404.3314 | 11.6582 | 0.15249 | 1.4089 | 0.3036 | 0.15828 | 0.21252 | 0.09108
Extra-high | 1643 | 166 | 103.9 | 0.083333 | 0.3 | [13 empty] | 0 | 103.9 | 28.8611 | 329.5688 | 80.6853 | 31.7315 | 441.9855 | 12.7562 | 0 | 1.4124 | 0.3036 | 0.15859 | 0.21252 | 0.09108
Extra-high | 1644 | 167 | 104.4 | 0.16667 | 0.6 | [13 empty] | 0 | 104.4 | 29 | 332.7484 | 80.6853 | 63.463 | 476.8966 | 13.83 | 0 | 1.4163 | 0.3036 | 0.16012 | 0.21252 | 0.09108
Extra-high | 1645 | 168 | 105.1 | 0.23611 | 0.85 | [13 empty] | 0 | 105.1 | 29.1944 | 337.2255 | 80.6853 | 89.9059 | 507.8166 | 14.8254 | 0 | 1.4204 | 0.3036 | 0.16227 | 0.21252 | 0.09108
Extra-high | 1646 | 169 | 106.1 | 0.29167 | 1.05 | [13 empty] | 0 | 106.1 | 29.4722 | 343.6732 | 80.6853 | 111.0602 | 535.4187 | 15.78 | 0 | 1.4248 | 0.3036 | 0.16537 | 0.21252 | 0.09108
Extra-high | 1647 | 170 | 107.2 | 0.33333 | 1.2 | [13 empty] | 0 | 107.2 | 29.7778 | 350.8363 | 80.6853 | 126.9259 | 558.4475 | 16.6293 | 0 | 1.4294 | 0.3036 | 0.16882 | 0.21252 | 0.09108
Extra-high | 1648 | 171 | 108.5 | 0.375 | 1.35 | [13 empty] | 0 | 108.5 | 30.1389 | 359.397 | 80.6853 | 142.7917 | 582.8739 | 17.5672 | 0 | 1.4343 | 0.3036 | 0.17294 | 0.21252 | 0.09108
Extra-high | 1649 | 172 | 109.9 | 0.38889 | 1.4 | [13 empty] | 0 | 109.9 | 30.5278 | 368.7316 | 80.6853 | 148.0802 | 597.4971 | 18.2403 | 0 | 1.4393 | 0.3036 | 0.17743 | 0.21252 | 0.09108
Extra-high | 1650 | 173 | 111.3 | 0.38889 | 1.4 | [13 empty] | 0 | 111.3 | 30.9167 | 378.1859 | 80.6853 | 148.0802 | 606.9514 | 18.7649 | 0 | 1.4445 | 0.3036 | 0.18198 | 0.21252 | 0.09108
Extra-high | 1651 | 174 | 112.7 | 0.36111 | 1.3 | [13 empty] | 0 | 112.7 | 31.3056 | 387.7598 | 80.6853 | 137.5031 | 605.9482 | 18.9695 | 0 | 1.4498 | 0.3036 | 0.18659 | 0.21252 | 0.09108
Extra-high | 1652 | 175 | 113.9 | 0.31944 | 1.15 | [13 empty] | 0 | 113.9 | 31.6389 | 396.0613 | 80.6853 | 121.6373 | 598.3839 | 18.9322 | 0 | 1.4551 | 0.3036 | 0.19058 | 0.21252 | 0.09108
Extra-high | 1653 | 176 | 115 | 0.29167 | 1.05 | [13 empty] | 0 | 115 | 31.9444 | 403.7482 | 80.6853 | 111.0602 | 595.4937 | 19.0227 | 0 | 1.4604 | 0.3036 | 0.19428 | 0.21252 | 0.09108
Extra-high | 1654 | 177 | 116 | 0.25 | 0.9 | [13 empty] | 0 | 116 | 32.2222 | 410.8005 | 80.6853 | 95.1944 | 586.6802 | 18.9041 | 0 | 1.4656 | 0.3036 | 0.19768 | 0.21252 | 0.09108
Extra-high | 1655 | 178 | 116.8 | 0.22222 | 0.8 | [13 empty] | 0 | 116.8 | 32.4444 | 416.4862 | 80.6853 | 84.6173 | 581.7888 | 18.8758 | 0 | 1.4709 | 0.3036 | 0.20041 | 0.21252 | 0.09108
Extra-high | 1656 | 179 | 117.6 | 0.22222 | 0.8 | [13 empty] | 0 | 117.6 | 32.6667 | 422.211 | 80.6853 | 84.6173 | 587.5136 | 19.1921 | 0 | 1.4762 | 0.3036 | 0.20317 | 0.21252 | 0.09108
Extra-high | 1657 | 180 | 118.4 | 0.22222 | 0.8 | [13 empty] | 0 | 118.4 | 32.8889 | 427.975 | 80.6853 | 84.6173 | 593.2775 | 19.5122 | 0 | 1.4816 | 0.3036 | 0.20594 | 0.21252 | 0.09108
Extra-high | 1658 | 181 | 119.2 | 0.22222 | 0.8 | [13 empty] | 0 | 119.2 | 33.1111 | 433.7779 | 80.6853 | 84.6173 | 599.0805 | 19.8362 | 0 | 1.4871 | 0.3036 | 0.20873 | 0.21252 | 0.09108
Extra-high | 1659 | 182 | 120 | 0.22222 | 0.8 | [13 empty] | 0 | 120 | 33.3333 | 439.62 | 80.6853 | 84.6173 | 604.9226 | 20.1641 | 0 | 1.4927 | 0.3036 | 0.21154 | 0.21252 | 0.09108
Extra-high | 1660 | 183 | 120.8 | 0.22222 | 0.8 | [13 empty] | 0 | 120.8 | 33.5556 | 445.5011 | 80.6853 | 84.6173 | 610.8037 | 20.4959 | 0 | 1.4984 | 0.3036 | 0.21437 | 0.21252 | 0.09108
Extra-high | 1661 | 184 | 121.6 | 0.20833 | 0.75 | [13 empty] | 0 | 121.6 | 33.7778 | 451.4214 | 80.6853 | 79.3287 | 611.4353 | 20.6529 | 0 | 1.5041 | 0.3036 | 0.21722 | 0.21252 | 0.09108
Extra-high | 1662 | 185 | 122.3 | 0.20833 | 0.75 | [13 empty] | 0 | 122.3 | 33.9722 | 456.6336 | 80.6853 | 79.3287 | 616.6476 | 20.9489 | 0 | 1.51 | 0.3036 | 0.21973 | 0.21252 | 0.09108
Extra-high | 1663 | 186 | 123.1 | 0.20833 | 0.75 | [13 empty] | 0 | 123.1 | 34.1944 | 462.6271 | 80.6853 | 79.3287 | 622.6411 | 21.2909 | 0 | 1.5159 | 0.3036 | 0.22261 | 0.21252 | 0.09108
Extra-high | 1664 | 187 | 123.8 | 0.18056 | 0.65 | [13 empty] | 0 | 123.8 | 34.3889 | 467.9034 | 80.6853 | 68.7515 | 617.3403 | 21.2296 | 0 | 1.5218 | 0.3036 | 0.22515 | 0.21252 | 0.09108
Extra-high | 1665 | 188 | 124.4 | 0.16667 | 0.6 | [13 empty] | 0 | 124.4 | 34.5556 | 472.4498 | 80.6853 | 63.463 | 616.5981 | 21.3069 | 0 | 1.5277 | 0.3036 | 0.22734 | 0.21252 | 0.09108
Extra-high | 1666 | 189 | 125 | 0.13889 | 0.5 | [13 empty] | 0 | 125 | 34.7222 | 477.0182 | 80.6853 | 52.8858 | 610.5893 | 21.201 | 0 | 1.5336 | 0.3036 | 0.22954 | 0.21252 | 0.09108
Extra-high | 1667 | 190 | 125.4 | 0.11111 | 0.4 | [13 empty] | 0 | 125.4 | 34.8333 | 480.076 | 80.6853 | 42.3086 | 603.07 | 21.0069 | 0 | 1.5394 | 0.3036 | 0.23101 | 0.21252 | 0.09108
Extra-high | 1668 | 191 | 125.8 | 0.097222 | 0.35 | [13 empty] | 0 | 125.8 | 34.9444 | 483.1436 | 80.6853 | 37.0201 | 600.849 | 20.9963 | 0 | 1.5452 | 0.3036 | 0.23249 | 0.21252 | 0.09108
Extra-high | 1669 | 192 | 126.1 | 0.083333 | 0.3 | [13 empty] | 0 | 126.1 | 35.0278 | 485.4507 | 80.6853 | 31.7315 | 597.8675 | 20.942 | 0 | 1.5511 | 0.3036 | 0.2336 | 0.21252 | 0.09108
Extra-high | 1670 | 193 | 126.4 | 0.069444 | 0.25 | [13 empty] | 0 | 126.4 | 35.1111 | 487.7633 | 80.6853 | 26.4429 | 594.8915 | 20.8873 | 0 | 1.5569 | 0.3036 | 0.23471 | 0.21252 | 0.09108
Extra-high | 1671 | 194 | 126.6 | 0.041667 | 0.15 | [13 empty] | 0 | 126.6 | 35.1667 | 489.3081 | 80.6853 | 15.8657 | 585.8591 | 20.6027 | 0 | 1.5626 | 0.3036 | 0.23545 | 0.21252 | 0.09108
Extra-high | 1672 | 195 | 126.7 | 0.027778 | 0.1 | [13 empty] | 0 | 126.7 | 35.1944 | 490.0814 | 80.6853 | 10.5772 | 581.3438 | 20.4601 | 0 | 1.5683 | 0.3036 | 0.23582 | 0.21252 | 0.09108
Extra-high | 1673 | 196 | 126.8 | 0.027778 | 0.1 | [13 empty] | 0 | 126.8 | 35.2222 | 490.8553 | 80.6853 | 10.5772 | 582.1177 | 20.5035 | 0 | 1.574 | 0.3036 | 0.2362 | 0.21252 | 0.09108
Extra-high | 1674 | 197 | 126.9 | 0.013889 | 0.05 | [13 empty] | 0 | 126.9 | 35.25 | 491.6298 | 80.6853 | 5.2886 | 577.6037 | 20.3605 | 0 | 1.5796 | 0.3036 | 0.23657 | 0.21252 | 0.09108
Extra-high | 1675 | 198 | 126.9 | 0 | 0 | [13 empty] | 0 | 126.9 | 35.25 | 491.6298 | 80.6853 | 0 | 572.3151 | 20.1741 | 0 | 1.5852 | 0.3036 | 0.23657 | 0.21252 | 0.09108
Extra-high | 1676 | 199 | 126.9 | -0.013889 | -0.05 | [13 empty] | 0 | 126.9 | 35.25 | 491.6298 | 80.6853 | -5.2886 | 567.0265 | 19.9877 | 0.18642 | 1.5908 | 0.30365 | 0.23657 | 0.21256 | 0.091096
Extra-high | 1677 | 200 | 126.8 | -0.041667 | -0.15 | [13 empty] | 0 | 126.8 | 35.2222 | 490.8553 | 80.6853 | -15.8657 | 555.6748 | 19.5721 | 0.55883 | 1.5962 | 0.30381 | 0.2362 | 0.21267 | 0.091142
Extra-high | 1678 | 201 | 126.6 | -0.069444 | -0.25 | [13 empty] | 0 | 126.6 | 35.1667 | 489.3081 | 80.6853 | -26.4429 | 543.5504 | 19.1149 | 0.92991 | 1.6015 | 0.30407 | 0.23545 | 0.21285 | 0.09122
Extra-high | 1679 | 202 | 126.3 | -0.083333 | -0.3 | [13 empty] | 0 | 126.3 | 35.0833 | 486.9918 | 80.6853 | -31.7315 | 535.9456 | 18.8028 | 1.1132 | 1.6068 | 0.30438 | 0.23434 | 0.21306 | 0.091313
Extra-high | 1680 | 203 | 126 | -0.083333 | -0.3 | [13 empty] | 0 | 126 | 35 | 484.681 | 80.6853 | -31.7315 | 533.6349 | 18.6772 | 1.1106 | 1.6119 | 0.30468 | 0.23323 | 0.21328 | 0.091405
Extra-high | 1681 | 204 | 125.7 | -0.055556 | -0.2 | [13 empty] | 0 | 125.7 | 34.9167 | 482.3758 | 80.6853 | -21.1543 | 541.9068 | 18.9216 | 0.73864 | 1.6172 | 0.30489 | 0.23212 | 0.21342 | 0.091467
Extra-high | 1682 | 205 | 125.6 | -0.013889 | -0.05 | [13 empty] | 0 | 125.6 | 34.8889 | 481.6086 | 80.6853 | -5.2886 | 557.0053 | 19.4333 | 0.18451 | 1.6226 | 0.30494 | 0.23175 | 0.21346 | 0.091482
Extra-high | 1683 | 206 | 125.6 | 0.027778 | 0.1 | [13 empty] | 0 | 125.6 | 34.8889 | 481.6086 | 80.6853 | 10.5772 | 572.871 | 19.9868 | 0 | 1.6281 | 0.30494 | 0.23175 | 0.21346 | 0.091482
Extra-high | 1684 | 207 | 125.8 | 0.083333 | 0.3 | [13 empty] | 0 | 125.8 | 34.9444 | 483.1436 | 80.6853 | 31.7315 | 595.5604 | 20.8115 | 0 | 1.6339 | 0.30494 | 0.23249 | 0.21346 | 0.091482
Extra-high | 1685 | 208 | 126.2 | 0.11111 | 0.4 | [13 empty] | 0 | 126.2 | 35.0556 | 486.2209 | 80.6853 | 42.3086 | 609.2149 | 21.3564 | 0 | 1.6399 | 0.30494 | 0.23397 | 0.21346 | 0.091482
Extra-high | 1686 | 209 | 126.6 | 0.11111 | 0.4 | [13 empty] | 0 | 126.6 | 35.1667 | 489.3081 | 80.6853 | 42.3086 | 612.302 | 21.5326 | 0 | 1.6458 | 0.30494 | 0.23545 | 0.21346 | 0.091482
Extra-high | 1687 | 210 | 127 | 0.11111 | 0.4 | [13 empty] | 0 | 127 | 35.2778 | 492.4049 | 80.6853 | 42.3086 | 615.3989 | 21.7099 | 0 | 1.6519 | 0.30494 | 0.23694 | 0.21346 | 0.091482
Extra-high | 1688 | 211 | 127.4 | 0.083333 | 0.3 | [13 empty] | 0 | 127.4 | 35.3889 | 495.5116 | 80.6853 | 31.7315 | 607.9283 | 21.5139 | 0 | 1.6578 | 0.30494 | 0.23844 | 0.21346 | 0.091482
Extra-high | 1689 | 212 | 127.6 | 0.055556 | 0.2 | [13 empty] | 0 | 127.6 | 35.4444 | 497.0686 | 80.6853 | 21.1543 | 598.9082 | 21.228 | 0 | 1.6637 | 0.30494 | 0.23919 | 0.21346 | 0.091482
Extra-high | 1690 | 213 | 127.8 | 0.041667 | 0.15 | [13 empty] | 0 | 127.8 | 35.5 | 498.628 | 80.6853 | 15.8657 | 595.179 | 21.1289 | 0 | 1.6696 | 0.30494 | 0.23994 | 0.21346 | 0.091482
Extra-high | 1691 | 214 | 127.9 | 0.027778 | 0.1 | [13 empty] | 0 | 127.9 | 35.5278 | 499.4086 | 80.6853 | 10.5772 | 590.6711 | 20.9852 | 0 | 1.6754 | 0.30494 | 0.24031 | 0.21346 | 0.091482
Extra-high | 1692 | 215 | 128 | 0.027778 | 0.1 | [13 empty] | 0 | 128 | 35.5556 | 500.1899 | 80.6853 | 10.5772 | 591.4523 | 21.0294 | 0 | 1.6813 | 0.30494 | 0.24069 | 0.21346 | 0.091482
Extra-high | 1693 | 216 | 128.1 | 0.027778 | 0.1 | [13 empty] | 0 | 128.1 | 35.5833 | 500.9717 | 80.6853 | 10.5772 | 592.2342 | 21.0737 | 0 | 1.6871 | 0.30494 | 0.24107 | 0.21346 | 0.091482
Extra-high | 1694 | 217 | 128.2 | 0.027778 | 0.1 | [13 empty] | 0 | 128.2 | 35.6111 | 501.7542 | 80.6853 | 10.5772 | 593.0166 | 21.118 | 0 | 1.693 | 0.30494 | 0.24144 | 0.21346 | 0.091482
Extra-high | 1695 | 218 | 128.3 | 0.027778 | 0.1 | [13 empty] | 0 | 128.3 | 35.6389 | 502.5373 | 80.6853 | 10.5772 | 593.7997 | 21.1624 | 0 | 1.6989 | 0.30494 | 0.24182 | 0.21346 | 0.091482
Extra-high | 1696 | 219 | 128.4 | 0.027778 | 0.1 | [13 empty] | 0 | 128.4 | 35.6667 | 503.3209 | 80.6853 | 10.5772 | 594.5834 | 21.2068 | 0 | 1.7048 | 0.30494 | 0.2422 | 0.21346 | 0.091482
Extra-high | 1697 | 220 | 128.5 | 0.027778 | 0.1 | [13 empty] | 0 | 128.5 | 35.6944 | 504.1052 | 80.6853 | 10.5772 | 595.3677 | 21.2513 | 0 | 1.7107 | 0.30494 | 0.24257 | 0.21346 | 0.091482
Extra-high | 1698 | 221 | 128.6 | 0.013889 | 0.05 | [13 empty] | 0 | 128.6 | 35.7222 | 504.8901 | 80.6853 | 5.2886 | 590.864 | 21.107 | 0 | 1.7165 | 0.30494 | 0.24295 | 0.21346 | 0.091482
Extra-high | 1699 | 222 | 128.6 | -0.013889 | -0.05 | [13 empty] | 0 | 128.6 | 35.7222 | 504.8901 | 80.6853 | -5.2886 | 580.2868 | 20.7291 | 0.18892 | 1.7223 | 0.30499 | 0.24295 | 0.21349 | 0.091498
Extra-high | 1700 | 223 | 128.5 | -0.041667 | -0.15 | [13 empty] | 0 | 128.5 | 35.6944 | 504.1052 | 80.6853 | -15.8657 | 568.9248 | 20.3075 | 0.56632 | 1.7279 | 0.30515 | 0.24257 | 0.21361 | 0.091545
Extra-high | 1701 | 224 | 128.3 | -0.055556 | -0.2 | [13 empty] | 0 | 128.3 | 35.6389 | 502.5373 | 80.6853 | -21.1543 | 562.0682 | 20.0315 | 0.75392 | 1.7335 | 0.30536 | 0.24182 | 0.21375 | 0.091608
Extra-high | 1702 | 225 | 128.1 | -0.055556 | -0.2 | [13 empty] | 0 | 128.1 | 35.5833 | 500.9717 | 80.6853 | -21.1543 | 560.5027 | 19.9446 | 0.75274 | 1.739 | 0.30557 | 0.24107 | 0.2139 | 0.091671
Extra-high | 1703 | 226 | 127.9 | -0.069444 | -0.25 | [13 empty] | 0 | 127.9 | 35.5278 | 499.4086 | 80.6853 | -26.4429 | 553.651 | 19.67 | 0.93946 | 1.7445 | 0.30583 | 0.24031 | 0.21408 | 0.091749
Extra-high | 1704 | 227 | 127.6 | -0.069444 | -0.25 | [13 empty] | 0 | 127.6 | 35.4444 | 497.0686 | 80.6853 | -26.4429 | 551.311 | 19.5409 | 0.93725 | 1.7499 | 0.30609 | 0.23919 | 0.21426 | 0.091827
Extra-high | 1705 | 228 | 127.4 | -0.055556 | -0.2 | [13 empty] | 0 | 127.4 | 35.3889 | 495.5116 | 80.6853 | -21.1543 | 555.0425 | 19.6423 | 0.74863 | 1.7554 | 0.3063 | 0.23844 | 0.21441 | 0.091889
Extra-high | 1706 | 229 | 127.2 | -0.055556 | -0.2 | [13 empty] | 0 | 127.2 | 35.3333 | 493.957 | 80.6853 | -21.1543 | 553.488 | 19.5566 | 0.74745 | 1.7608 | 0.30651 | 0.23769 | 0.21455 | 0.091952
Extra-high | 1707 | 230 | 127 | -0.041667 | -0.15 | [13 empty] | 0 | 127 | 35.2778 | 492.4049 | 80.6853 | -15.8657 | 557.2245 | 19.6576 | 0.55971 | 1.7663 | 0.30666 | 0.23694 | 0.21466 | 0.091998
Extra-high | 1708 | 231 | 126.9 | -0.027778 | -0.1 | [13 empty] | 0 | 126.9 | 35.25 | 491.6298 | 80.6853 | -10.5772 | 561.7379 | 19.8013 | 0.37284 | 1.7718 | 0.30676 | 0.23657 | 0.21474 | 0.092029
Extra-high | 1709 | 232 | 126.8 | -0.027778 | -0.1 | [13 empty] | 0 | 126.8 | 35.2222 | 490.8553 | 80.6853 | -10.5772 | 560.9634 | 19.7584 | 0.37255 | 1.7773 | 0.30687 | 0.2362 | 0.21481 | 0.09206
Extra-high | 1710 | 233 | 126.7 | 0 | 0 | [13 empty] | 0 | 126.7 | 35.1944 | 490.0814 | 80.6853 | 0 | 570.7666 | 20.0878 | 0 | 1.7829 | 0.30687 | 0.23582 | 0.21481 | 0.09206
Extra-high | 1711 | 234 | 126.8 | 0.027778 | 0.1 | [13 empty] | 0 | 126.8 | 35.2222 | 490.8553 | 80.6853 | 10.5772 | 582.1177 | 20.5035 | 0 | 1.7885 | 0.30687 | 0.2362 | 0.21481 | 0.09206
Extra-high | 1712 | 235 | 126.9 | 0.041667 | 0.15 | [13 empty] | 0 | 126.9 | 35.25 | 491.6298 | 80.6853 | 15.8657 | 588.1808 | 20.7334 | 0 | 1.7943 | 0.30687 | 0.23657 | 0.21481 | 0.09206
Extra-high | 1713 | 236 | 127.1 | 0.069444 | 0.25 | [13 empty] | 0 | 127.1 | 35.3056 | 493.1807 | 80.6853 | 26.4429 | 600.3089 | 21.1942 | 0 | 1.8002 | 0.30687 | 0.23732 | 0.21481 | 0.09206
Extra-high | 1714 | 237 | 127.4 | 0.083333 | 0.3 | [13 empty] | 0 | 127.4 | 35.3889 | 495.5116 | 80.6853 | 31.7315 | 607.9283 | 21.5139 | 0 | 1.8062 | 0.30687 | 0.23844 | 0.21481 | 0.09206
Extra-high | 1715 | 238 | 127.7 | 0.097222 | 0.35 | [13 empty] | 0 | 127.7 | 35.4722 | 497.848 | 80.6853 | 37.0201 | 615.5533 | 21.835 | 0 | 1.8122 | 0.30687 | 0.23956 | 0.21481 | 0.09206
Extra-high | 1716 | 239 | 128.1 | 0.11111 | 0.4 | [13 empty] | 0 | 128.1 | 35.5833 | 500.9717 | 80.6853 | 42.3086 | 623.9656 | 22.2028 | 0 | 1.8184 | 0.30687 | 0.24107 | 0.21481 | 0.09206
Extra-high | 1717 | 240 | 128.5 | 0.125 | 0.45 | [13 empty] | 0 | 128.5 | 35.6944 | 504.1052 | 80.6853 | 47.5972 | 632.3877 | 22.5727 | 0 | 1.8247 | 0.30687 | 0.24257 | 0.21481 | 0.09206
Extra-high | 1718 | 241 | 129 | 0.13889 | 0.5 | [13 empty] | 0 | 129 | 35.8333 | 508.0359 | 80.6853 | 52.8858 | 641.607 | 22.9909 | 0 | 1.8311 | 0.30687 | 0.24446 | 0.21481 | 0.09206
Extra-high | 1719 | 242 | 129.5 | 0.15278 | 0.55 | [13 empty] | 0 | 129.5 | 35.9722 | 511.9818 | 80.6853 | 58.1744 | 650.8414 | 23.4122 | 0 | 1.8376 | 0.30687 | 0.24636 | 0.21481 | 0.09206
Extra-high | 1720 | 243 | 130.1 | 0.15278 | 0.55 | [13 empty] | 0 | 130.1 | 36.1389 | 516.737 | 80.6853 | 58.1744 | 655.5967 | 23.6925 | 0 | 1.8441 | 0.30687 | 0.24865 | 0.21481 | 0.09206
Extra-high | 1721 | 244 | 130.6 | 0.125 | 0.45 | [13 empty] | 0 | 130.6 | 36.2778 | 520.7165 | 80.6853 | 47.5972 | 648.999 | 23.5442 | 0 | 1.8507 | 0.30687 | 0.25057 | 0.21481 | 0.09206
Extra-high | 1722 | 245 | 131 | 0.083333 | 0.3 | [13 empty] | 0 | 131 | 36.3889 | 523.911 | 80.6853 | 31.7315 | 636.3278 | 23.1553 | 0 | 1.8571 | 0.30687 | 0.2521 | 0.21481 | 0.09206
Extra-high | 1723 | 246 | 131.2 | 0.041667 | 0.15 | [13 empty] | 0 | 131.2 | 36.4444 | 525.512 | 80.6853 | 15.8657 | 622.063 | 22.6707 | 0 | 1.8634 | 0.30687 | 0.25287 | 0.21481 | 0.09206
Extra-high | 1724 | 247 | 131.3 | 0 | 0 | [13 empty] | 0 | 131.3 | 36.4722 | 526.3134 | 80.6853 | 0 | 606.9987 | 22.1386 | 0 | 1.8696 | 0.30687 | 0.25326 | 0.21481 | 0.09206
Extra-high | 1725 | 248 | 131.2 | -0.083333 | -0.3 | [13 empty] | 0 | 131.2 | 36.4444 | 525.512 | 80.6853 | -31.7315 | 574.4658 | 20.9361 | 1.1564 | 1.8754 | 0.30719 | 0.25287 | 0.21503 | 0.092157
Extra-high | 1726 | 249 | 130.7 | -0.19444 | -0.7 | [13 empty] | 0 | 130.7 | 36.3056 | 521.5142 | 80.6853 | -74.0401 | 528.1593 | 19.1751 | 2.6881 | 1.8807 | 0.30794 | 0.25095 | 0.21556 | 0.092381
Extra-high | 1727 | 250 | 129.8 | -0.31944 | -1.15 | [13 empty] | 0 | 129.8 | 36.0556 | 514.3566 | 80.6853 | -121.6373 | 473.4046 | 17.0689 | 4.3857 | 1.8854 | 0.30915 | 0.24751 | 0.21641 | 0.092746
Extra-high | 1728 | 251 | 128.4 | -0.45833 | -1.65 | [13 empty] | 0 | 128.4 | 35.6667 | 503.3209 | 80.6853 | -174.5231 | 409.4831 | 14.6049 | 6.2247 | 1.8895 | 0.31088 | 0.2422 | 0.21762 | 0.093265
Extra-high | 1729 | 252 | 126.5 | -0.59722 | -2.15 | [13 empty] | 0 | 126.5 | 35.1389 | 488.5354 | 80.6853 | -227.409 | 341.8117 | 12.0109 | 7.9909 | 1.8928 | 0.3131 | 0.23508 | 0.21917 | 0.093931
Extra-high | 1730 | 253 | 124.1 | -0.68056 | -2.45 | [13 empty] | 0 | 124.1 | 34.4722 | 470.1739 | 80.6853 | -259.1404 | 291.7188 | 10.0562 | 8.9331 | 1.8956 | 0.31558 | 0.22625 | 0.22091 | 0.094675
Extra-high | 1731 | 254 | 121.6 | -0.70833 | -2.55 | [13 empty] | 0 | 121.6 | 33.7778 | 451.4214 | 80.6853 | -269.7176 | 262.3891 | 8.8629 | 9.1105 | 1.8981 | 0.31811 | 0.21722 | 0.22268 | 0.095434
Extra-high | 1732 | 255 | 119 | -0.70833 | -2.55 | [13 empty] | 0 | 119 | 33.0556 | 432.3235 | 80.6853 | -269.7176 | 243.2912 | 8.0421 | 8.9157 | 1.9003 | 0.32059 | 0.20803 | 0.22441 | 0.096177
Extra-high | 1733 | 256 | 116.5 | -0.68056 | -2.45 | [13 empty] | 0 | 116.5 | 32.3611 | 414.3495 | 80.6853 | -259.1404 | 235.8943 | 7.6338 | 8.3861 | 1.9024 | 0.32292 | 0.19938 | 0.22604 | 0.096876
Extra-high | 1734 | 257 | 114.1 | -0.65278 | -2.35 | [13 empty] | 0 | 114.1 | 31.6944 | 397.4534 | 80.6853 | -248.5633 | 229.5754 | 7.2763 | 7.8781 | 1.9045 | 0.32511 | 0.19125 | 0.22758 | 0.097533
Extra-high | 1735 | 258 | 111.8 | -0.63889 | -2.3 | [13 empty] | 0 | 111.8 | 31.0556 | 381.5914 | 80.6853 | -243.2747 | 219.002 | 6.8012 | 7.555 | 1.9064 | 0.32721 | 0.18362 | 0.22905 | 0.098162
Extra-high | 1736 | 259 | 109.5 | -0.65278 | -2.35 | [13 empty] | 0 | 109.5 | 30.4167 | 366.0523 | 80.6853 | -248.5633 | 198.1744 | 6.0278 | 7.5605 | 1.908 | 0.32931 | 0.17614 | 0.23052 | 0.098792
Extra-high | 1737 | 260 | 107.1 | -0.65278 | -2.35 | [13 empty] | 0 | 107.1 | 29.75 | 350.1821 | 80.6853 | -248.5633 | 182.3041 | 5.4235 | 7.3948 | 1.9095 | 0.33136 | 0.16851 | 0.23195 | 0.099409
Extra-high | 1738 | 261 | 104.8 | -0.63889 | -2.3 | [13 empty] | 0 | 104.8 | 29.1111 | 335.3031 | 80.6853 | -243.2747 | 172.7137 | 5.0279 | 7.082 | 1.9109 | 0.33333 | 0.16135 | 0.23333 | 0.099999
Extra-high | 1739 | 262 | 102.5 | -0.61111 | -2.2 | [13 empty] | 0 | 102.5 | 28.4722 | 320.7471 | 80.6853 | -232.6975 | 168.7348 | 4.8043 | 6.6254 | 1.9123 | 0.33517 | 0.15434 | 0.23462 | 0.10055
Extra-high | 1740 | 263 | 100.4 | -0.54167 | -1.95 | [13 empty] | 0 | 100.4 | 27.8889 | 307.7389 | 80.6853 | -206.2546 | 182.1695 | 5.0805 | 5.7522 | 1.9137 | 0.33677 | 0.14808 | 0.23574 | 0.10103
Extra-high | 1741 | 264 | 98.6 | -0.44444 | -1.6 | [13 empty] | 0 | 98.6 | 27.3889 | 296.8033 | 80.6853 | -169.2346 | 208.2541 | 5.7038 | 4.6351 | 1.9153 | 0.33806 | 0.14282 | 0.23664 | 0.10142
Extra-high | 1742 | 265 | 97.2 | -0.375 | -1.35 | [13 empty] | 0 | 97.2 | 27 | 288.4347 | 80.6853 | -142.7917 | 226.3283 | 6.1109 | 3.8554 | 1.917 | 0.33913 | 0.13879 | 0.23739 | 0.10174
Extra-high | 1743 | 266 | 95.9 | -0.33333 | -1.2 | [13 empty] | 0 | 95.9 | 26.6389 | 280.7709 | 80.6853 | -126.9259 | 234.5303 | 6.2476 | 3.3812 | 1.9187 | 0.34007 | 0.13511 | 0.23805 | 0.10202
Extra-high | 1744 | 267 | 94.8 | -0.29167 | -1.05 | [13 empty] | 0 | 94.8 | 26.3333 | 274.3668 | 80.6853 | -111.0602 | 243.9919 | 6.4251 | 2.9246 | 1.9205 | 0.34088 | 0.13202 | 0.23861 | 0.10226
Extra-high | 1745 | 268 | 93.8 | -0.27778 | -1 | [13 empty] | 0 | 93.8 | 26.0556 | 268.609 | 80.6853 | -105.7716 | 243.5227 | 6.3451 | 2.7559 | 1.9222 | 0.34164 | 0.12925 | 0.23915 | 0.10249
Extra-high | 1746 | 269 | 92.8 | -0.27778 | -1 | [13 empty] | 0 | 92.8 | 25.7778 | 262.9123 | 80.6853 | -105.7716 | 237.826 | 6.1306 | 2.7266 | 1.9239 | 0.3424 | 0.12651 | 0.23968 | 0.10272
Extra-high | 1747 | 270 | 91.8 | -0.25 | -0.9 | [13 empty] | 0 | 91.8 | 25.5 | 257.2766 | 80.6853 | -95.1944 | 242.7675 | 6.1906 | 2.4275 | 1.9257 | 0.34307 | 0.1238 | 0.24015 | 0.10292
Extra-high | 1748 | 271 | 91 | -0.22222 | -0.8 | [13 empty] | 0 | 91 | 25.2778 | 252.812 | 80.6853 | -84.6173 | 248.88 | 6.2911 | 2.1389 | 1.9274 | 0.34367 | 0.12165 | 0.24057 | 0.1031
Extra-high | 1749 | 272 | 90.2 | -0.19444 | -0.7 | [13 empty] | 0 | 90.2 | 25.0556 | 248.3865 | 80.6853 | -74.0401 | 255.0317 | 6.39 | 1.8551 | 1.9292 | 0.34418 | 0.11952 | 0.24093 | 0.10326
Extra-high | 1750 | 273 | 89.6 | -0.15278 | -0.55 | [13 empty] | 0 | 89.6 | 24.8889 | 245.093 | 80.6853 | -58.1744 | 267.6039 | 6.6604 | 1.4479 | 1.931 | 0.34459 | 0.11794 | 0.24121 | 0.10338
Extra-high | 1751 | 274 | 89.1 | -0.13889 | -0.5 | [13 empty] | 0 | 89.1 | 24.75 | 242.3653 | 80.6853 | -52.8858 | 270.1647 | 6.6866 | 1.3089 | 1.9329 | 0.34495 | 0.11663 | 0.24147 | 0.10349
Extra-high | 1752 | 275 | 88.6 | -0.13889 | -0.5 | [13 empty] | 0 | 88.6 | 24.6111 | 239.6527 | 80.6853 | -52.8858 | 267.4522 | 6.5823 | 1.3016 | 1.9347 | 0.34531 | 0.11532 | 0.24172 | 0.10359
Extra-high | 1753 | 276 | 88.1 | -0.13889 | -0.5 | [13 empty] | 0 | 88.1 | 24.4722 | 236.9555 | 80.6853 | -52.8858 | 264.755 | 6.4791 | 1.2942 | 1.9365 | 0.34567 | 0.11402 | 0.24197 | 0.1037
Extra-high | 1754 | 277 | 87.6 | -0.13889 | -0.5 | [13 empty] | 0 | 87.6 | 24.3333 | 234.2735 | 80.6853 | -52.8858 | 262.073 | 6.3771 | 1.2869 | 1.9383 | 0.34603 | 0.11273 | 0.24222 | 0.10381
Extra-high | 1755 | 278 | 87.1 | -0.13889 | -0.5 | [13 empty] | 0 | 87.1 | 24.1944 | 231.6068 | 80.6853 | -52.8858 | 259.4063 | 6.2762 | 1.2795 | 1.94 | 0.34638 | 0.11145 | 0.24247 | 0.10392
Extra-high | 1756 | 279 | 86.6 | -0.13889 | -0.5 | [13 empty] | 0 | 86.6 | 24.0556 | 228.9553 | 80.6853 | -52.8858 | 256.7548 | 6.1764 | 1.2722 | 1.9418 | 0.34674 | 0.11017 | 0.24272 | 0.10402
Extra-high | 1757 | 280 | 86.1 | -0.15278 | -0.55 | [13 empty] | 0 | 86.1 | 23.9167 | 226.3191 | 80.6853 | -58.1744 | 248.83 | 5.9512 | 1.3913 | 1.9434 | 0.34712 | 0.1089 | 0.24299 | 0.10414
Extra-high | 1758 | 281 | 85.5 | -0.15278 | -0.55 | [13 empty] | 0 | 85.5 | 23.75 | 223.1758 | 80.6853 | -58.1744 | 245.6867 | 5.8351 | 1.3816 | 1.945 | 0.34751 | 0.10739 | 0.24326 | 0.10425
Extra-high | 1759 | 282 | 85 | -0.15278 | -0.55 | [13 empty] | 0 | 85 | 23.6111 | 220.5732 | 80.6853 | -58.1744 | 243.0841 | 5.7395 | 1.3736 | 1.9466 | 0.34789 | 0.10614 | 0.24352 | 0.10437
Extra-high | 1760 | 283 | 84.4 | -0.16667 | -0.6 | [13 empty] | 0 | 84.4 | 23.4444 | 217.4702 | 80.6853 | -63.463 | 234.6926 | 5.5022 | 1.4879 | 1.9482 | 0.3483 | 0.10465 | 0.24381 | 0.10449
Extra-high | 1761 | 284 | 83.8 | -0.16667 | -0.6 | [13 empty] | 0 | 83.8 | 23.2778 | 214.3892 | 80.6853 | -63.463 | 231.6116 | 5.3914 | 1.4773 | 1.9497 | 0.34871 | 0.10316 | 0.2441 | 0.10461
Extra-high | 1762 | 285 | 83.2 | -0.16667 | -0.6 | [13 empty] | 0 | 83.2 | 23.1111 | 211.3302 | 80.6853 | -63.463 | 228.5525 | 5.2821 | 1.4667 | 1.9511 | 0.34912 | 0.10169 | 0.24438 | 0.10474
Extra-high | 1763 | 286 | 82.6 | -0.16667 | -0.6 | [13 empty] | 0 | 82.6 | 22.9444 | 208.2932 | 80.6853 | -63.463 | 225.5155 | 5.1743 | 1.4561 | 1.9526 | 0.34952 | 0.10023 | 0.24467 | 0.10486
Extra-high | 1764 | 287 | 82 | -0.18056 | -0.65 | [13 empty] | 0 | 82 | 22.7778 | 205.2781 | 80.6853 | -68.7515 | 217.2119 | 4.9476 | 1.566 | 1.9539 | 0.34996 | 0.098779 | 0.24497 | 0.10499
Extra-high | 1765 | 288 | 81.3 | -0.22222 | -0.8 | [13 empty] | 0 | 81.3 | 22.5833 | 201.7883 | 80.6853 | -84.6173 | 197.8563 | 4.4683 | 1.9109 | 1.9552 | 0.35049 | 0.0971 | 0.24534 | 0.10515
Extra-high | 1766 | 289 | 80.4 | -0.30556 | -1.1 | [13 empty] | 0 | 80.4 | 22.3333 | 197.3454 | 80.6853 | -116.3488 | 161.6819 | 3.6109 | 2.5985 | 1.9562 | 0.35121 | 0.094962 | 0.24585 | 0.10536
Extra-high | 1767 | 290 | 79.1 | -0.41667 | -1.5 | [13 empty] | 0 | 79.1 | 21.9722 | 191.0152 | 80.6853 | -158.6574 | 113.0431 | 2.4838 | 3.4861 | 1.9569 | 0.35218 | 0.091916 | 0.24653 | 0.10565
Extra-high | 1768 | 291 | 77.4 | -0.55556 | -2 | [13 empty] | 0 | 77.4 | 21.5 | 182.8929 | 80.6853 | -211.5432 | 52.035 | 1.1188 | 4.5482 | 1.9572 | 0.35344 | 0.088007 | 0.24741 | 0.10603
Extra-high | 1769 | 292 | 75.1 | -0.70833 | -2.55 | [13 empty] | 0 | 75.1 | 20.8611 | 172.1848 | 80.6853 | -269.7176 | -16.8475 | -0.35146 | 5.6266 | 1.9572 | 0.35501 | 0.082855 | 0.24851 | 0.1065
Extra-high | 1770 | 293 | 72.3 | -0.83333 | -3 | [13 empty] | 0 | 72.3 | 20.0833 | 159.5848 | 80.6853 | -317.3148 | -77.0447 | -1.5473 | 6.3727 | 1.9572 | 0.35678 | 0.076792 | 0.24974 | 0.10703
Extra-high | 1771 | 294 | 69.1 | -0.88889 | -3.2 | [13 empty] | 0 | 69.1 | 19.1944 | 145.771 | 80.6853 | -338.4691 | -112.0129 | -2.15 | 6.4967 | 1.9572 | 0.35858 | 0.070144 | 0.25101 | 0.10757
Extra-high | 1772 | 295 | 65.9 | -0.88889 | -3.2 | [13 empty] | 0 | 65.9 | 18.3056 | 132.5824 | 80.6853 | -338.4691 | -125.2015 | -2.2919 | 6.1959 | 1.9572 | 0.3603 | 0.063798 | 0.25221 | 0.10809
Extra-high | 1773 | 296 | 62.7 | -0.86111 | -3.1 | [13 empty] | 0 | 62.7 | 17.4167 | 120.019 | 80.6853 | -327.892 | -127.1877 | -2.2152 | 5.7108 | 1.9572 | 0.36189 | 0.057753 | 0.25332 | 0.10857
Extra-high | 1774 | 297 | 59.7 | -0.79167 | -2.85 | [13 empty] | 0 | 59.7 | 16.5833 | 108.8087 | 80.6853 | -301.4491 | -111.9551 | -1.8566 | 4.999 | 1.9572 | 0.36328 | 0.052358 | 0.25429 | 0.10898
Extra-high | 1775 | 298 | 57 | -0.70833 | -2.55 | [13 empty] | 0 | 57 | 15.8333 | 99.1893 | 80.6853 | -269.7176 | -89.843 | -1.4225 | 4.2705 | 1.9572 | 0.36446 | 0.047729 | 0.25513 | 0.10934
Extra-high | 1776 | 299 | 54.6 | -0.66667 | -2.4 | [13 empty] | 0 | 54.6 | 15.1667 | 91.0123 | 80.6853 | -253.8519 | -82.1542 | -1.246 | 3.8501 | 1.9572 | 0.36553 | 0.043795 | 0.25587 | 0.10966
Extra-high | 1777 | 300 | 52.2 | -0.68056 | -2.45 | [13 empty] | 0 | 52.2 | 14.5 | 83.1871 | 80.6853 | -259.1404 | -95.268 | -1.3814 | 3.7575 | 1.9572 | 0.36658 | 0.040029 | 0.2566 | 0.10997
Extra-high | 1778 | 301 | 49.7 | -0.75 | -2.7 | [13 empty] | 0 | 49.7 | 13.8056 | 75.4098 | 80.6853 | -285.5833 | -129.4883 | -1.7877 | 3.9426 | 1.9572 | 0.36767 | 0.036287 | 0.25737 | 0.1103
Extra-high | 1779 | 302 | 46.8 | -0.86111 | -3.1 | [13 empty] | 0 | 46.8 | 13 | 66.8662 | 80.6853 | -327.892 | -180.3405 | -2.3444 | 4.2626 | 1.9572 | 0.36886 | 0.032176 | 0.2582 | 0.11066
Extra-high | 1780 | 303 | 43.5 | -0.95833 | -3.45 | [13 empty] | 0 | 43.5 | 12.0833 | 57.7688 | 80.6853 | -364.912 | -226.4579 | -2.7364 | 4.4094 | 1.9572 | 0.37008 | 0.027798 | 0.25906 | 0.11102
Extra-high | 1781 | 304 | 39.9 | -0.98611 | -3.55 | [13 empty] | 0 | 39.9 | 11.0833 | 48.6027 | 80.6853 | -375.4892 | -246.2012 | -2.7287 | 4.1617 | 1.9572 | 0.37124 | 0.023387 | 0.25987 | 0.11137
Extra-high | 1782 | 305 | 36.4 | -0.93056 | -3.35 | [13 empty] | 0 | 36.4 | 10.1111 | 40.4499 | 80.6853 | -354.3349 | -233.1997 | -2.3579 | 3.5827 | 1.9572 | 0.37223 | 0.019464 | 0.26056 | 0.11167
Extra-high | 1783 | 306 | 33.2 | -0.81944 | -2.95 | [13 empty] | 0 | 33.2 | 9.2222 | 33.6505 | 80.6853 | -312.0262 | -197.6905 | -1.8231 | 2.8776 | 1.9572 | 0.37303 | 0.016192 | 0.26112 | 0.11191
Extra-high | 1784 | 307 | 30.5 | -0.68056 | -2.45 | [13 empty] | 0 | 30.5 | 8.4722 | 28.3998 | 80.6853 | -259.1404 | -150.0554 | -1.2713 | 2.1955 | 1.9572 | 0.37364 | 0.013666 | 0.26155 | 0.11209
Extra-high | 1785 | 308 | 28.3 | -0.58333 | -2.1 | [13 empty] | 0 | 28.3 | 7.8611 | 24.4505 | 80.6853 | -222.1204 | -116.9846 | -0.91963 | 1.7461 | 1.9572 | 0.37413 | 0.011765 | 0.26189 | 0.11224
Extra-high | 1786 | 309 | 26.3 | -0.54167 | -1.95 | [13 empty] | 0 | 26.3 | 7.3056 | 21.1167 | 80.6853 | -206.2546 | -104.4526 | -0.76308 | 1.5068 | 1.9572 | 0.37455 | 0.010161 | 0.26218 | 0.11236
Extra-high | 1787 | 310 | 24.4 | -0.52778 | -1.9 | [13 empty] | 0 | 24.4 | 6.7778 | 18.1758 | 80.6853 | -200.966 | -102.1049 | -0.69204 | 1.3621 | 1.9572 | 0.37492 | 0.0087461 | 0.26245 | 0.11248
Extra-high | 1788 | 311 | 22.5 | -0.54167 | -1.95 | [13 empty] | 0 | 22.5 | 6.25 | 15.4554 | 80.6853 | -206.2546 | -110.114 | -0.68821 | 1.2891 | 1.9572 | 0.37528 | 0.0074371 | 0.2627 | 0.11258
Extra-high | 1789 | 312 | 20.5 | -0.59722 | -2.15 | [13 empty] | 0 | 20.5 | 5.6944 | 12.8299 | 80.6853 | -227.409 | -133.8938 | -0.76245 | 1.295 | 1.9572 | 0.37564 | 0.0061737 | 0.26295 | 0.11269
Extra-high | 1790 | 313 | 18.2 | -0.69444 | -2.5 | [13 empty] | 0 | 18.2 | 5.0556 | 10.1125 | 80.6853 | -264.429 | -173.6312 | -0.8778 | 1.3368 | 1.9572 | 0.37601 | 0.0048661 | 0.26321 | 0.1128
Extra-high | 1791 | 314 | 15.5 | -0.81944 | -2.95 | [13 empty] | 0 | 15.5 | 4.3056 | 7.3346 | 80.6853 | -312.0262 | -224.0063 | -0.96447 | 1.3434 | 1.9572 | 0.37639 | 0.0035294 | 0.26347 | 0.11292
Extra-high | 1792 | 315 | 12.3 | -0.94444 | -3.4 | [13 empty] | 0 | 12.3 | 3.4167 | 4.6188 | 80.6853 | -359.6235 | -274.3194 | -0.93726 | 1.2287 | 1.9572 | 0.37673 | 0.0022225 | 0.26371 | 0.11302
Extra-high | 1793 | 316 | 8.7 | -0.98611 | -3.55 | [13 empty] | 0 | 8.7 | 2.4167 | 2.3108 | 80.6853 | -375.4892 | -292.4932 | -0.70686 | 0.90743 | 1.9572 | 0.37698 | 0.0011119 | 0.26389 | 0.11309
Extra-high | 1794 | 317 | 5.2 | -1.2083 | -4.35 | [13 empty] | 0 | 5.2 | 1.4444 | 0.82551 | 80.6853 | -460.1065 | -378.5957 | -0.54686 | 0.6646 | 1.9572 | 0.37716 | 0.00039723 | 0.26401 | 0.11315
Extra-high | 1795 | 318 | 0 | -0.72222 | -2.6 | [13 empty] | 1 |  | 0 | 0 | 80.6853 | -275.0062 | -194.3209 | 0 | 0 | 1.9572 | 0.37716 | 0 | 0.26401 | 0.11315
Extra-high | 1796 | 319 | 0 | 0 | 0 | [13 empty] | 1 |  | 0 | 0 | 80.6853 | 0 | 80.6853 | 0 | 0 | 1.9572 | 0.37716 | 0 | 0.26401 | 0.11315
Extra-high | 1797 | 320 | 0 | 0 | 0 | [13 empty] | 1 |  | 0 | 0 | 80.6853 | 0 | 80.6853 | 0 | 0 | 1.9572 | 0.37716 | 0 | 0.26401 | 0.11315
Extra-high | 1798 | 321 | 0 | 0 | 0 | [13 empty] | 1 |  | 0 | 0 | 80.6853 | 0 | 80.6853 | 0 | 0 | 1.9572 | 0.37716 | 0 | 0.26401 | 0.11315
Extra-high | 1799 | 322 | 0 | 0 | 0 | [13 empty] | 1 |  | 0 | 0 | 80.6853 | 0 | 80.6853 | 0 | 0 | 1.9572 | 0.37716 | 0 | 0.26401 | 0.11315
Extra-high | 1800 | 323 | 0 | 0 | 0 | [13 empty] | 1 |  | 0 | 0 | 80.6853 | 0 | 80.6853 | 0 | 0 | 1.9572 | 0.37716 | 0 | 0.26401 | 0.11315