## Sheet1
values given
mass | Kg | 628
wheelbase | m | 2.8
centre of gravity height | m | 0.36
static weight distribution front | %front | 47
static weight distribution (left) | %left | 51
Cl |  | -0.62
A | m^2 | 1.2
Air density | Kg/m^3 | 1.223
centre of pressure | %front | 42
Average track | m | 1.62
maximum g | g | 1.5
Static vertical loads
static load Fl | N | 1476.715
static load FR | N | 1418.8046
static load RL | N | 1665.2318
static load RR | N | 1599.9286
Aero load 30m/s | N | -409.4604 | Step 3 part a
|  |  |  | acceleration value G | longitudinal weight transfer | load N |  | Acceleration value G | longitudinal weight transfer | load N |  | Acceleration value (G) | longitudinal weight transfer | Load (N) |  | Acceleration value G | longitudinal weight transfer | load N
lateral weight transfer | 0G | 0 | Front left load | 0 | 0 | 10075.3834 | Front right load | 0 | 0 | 10017.473 | Rear left load | 0 | 0 | 13539.5834 | Rear right load | 0 | 0 | 13474.2802
| 0.10G | 13.9556 |  | 0.1 | 8.0743 | 10487.172 |  | 0.1 | 8.0743 | 10413.113 |  | 0.1 | 8.0743 | 13127.7948 |  | 0.1 | 8.0743 | 13078.6402
| 0.20G | 27.9111 |  | 0.2 | 16.1486 | 10898.9605 |  | 0.2 | 16.1486 | 10808.753 |  | 0.2 | 16.1486 | 12716.0063 |  | 0.2 | 16.1486 | 12683.0002
| 0.30G | 41.8667 |  | 0.3 | 24.2229 | 11310.7491 |  | 0.3 | 24.2229 | 11204.393 |  | 0.3 | 24.2229 | 12304.2177 |  | 0.3 | 24.2229 | 12287.3602
| 0.40G | 55.8222 |  | 0.4 | 32.2971 | 11722.5377 |  | 0.4 | 32.2971 | 11600.033 |  | 0.4 | 32.2971 | 11892.4291 |  | 0.4 | 32.2971 | 11891.7202
| 0.50G | 69.7778 |  | 0.5 | 40.3714 | 12134.3263 |  | 0.5 | 40.3714 | 11995.673 |  | 0.5 | 40.3714 | 11480.6405 |  | 0.5 | 40.3714 | 11496.0802
| 0.60G | 83.7333 |  | 0.6 | 48.4457 | 12546.1148 |  | 0.6 | 48.4457 | 12391.313 |  | 0.6 | 48.4457 | 11068.852 |  | 0.6 | 48.4457 | 11100.4402
| 0.70G | 97.6889 |  | 0.7 | 56.52 | 12957.9034 |  | 0.7 | 56.52 | 12786.953 |  | 0.7 | 56.52 | 10657.0634 |  | 0.7 | 56.52 | 10704.8002
| 0.80G | 111.6444 |  | 0.8 | 64.5943 | 13369.692 |  | 0.8 | 64.5943 | 13182.593 |  | 0.8 | 64.5943 | 10245.2748 |  | 0.8 | 64.5943 | 10309.1602
| 0.90G | 125.6 |  | 0.9 | 72.6686 | 13781.4805 |  | 0.9 | 72.6686 | 13578.233 |  | 0.9 | 72.6686 | 9833.4863 |  | 0.9 | 72.6686 | 9913.5202
| 1.00G | 139.5556 |  | 1 | 80.7429 | 14193.2691 |  | 1 | 80.7429 | 13973.873 |  | 1 | 80.7429 | 9421.6977 |  | 1 | 80.7429 | 9517.8802
| 1.10G | 153.5111 |  | 1.1 | 88.8171 | 14605.0577 |  | 1.1 | 88.8171 | 14369.513 |  | 1.1 | 88.8171 | 9009.9091 |  | 1.1 | 88.8171 | 9122.2402
| 1.20G | 167.4667 |  | 1.2 | 96.8914 | 15016.8463 |  | 1.2 | 96.8914 | 14765.153 |  | 1.2 | 96.8914 | 8598.1205 |  | 1.2 | 96.8914 | 8726.6002
| 1.30G | 181.4222 |  | 1.3 | 104.9657 | 15428.6348 |  | 1.3 | 104.9657 | 15160.793 |  | 1.3 | 104.9657 | 8186.332 |  | 1.3 | 104.9657 | 8330.9602
| 1.40G | 195.3778 |  | 1.4 | 113.04 | 15840.4234 |  | 1.4 | 113.04 | 15556.433 |  | 1.4 | 113.04 | 7774.5434 |  | 1.4 | 113.04 | 7935.3202
| 1.50G | 209.3333 |  | 1.5 | 121.1143 | 16252.212 |  | 1.5 | 121.1143 | 15952.073 |  | 1.5 | 121.1143 | 7362.7548 |  | 1.5 | 121.1143 | 7539.6802
Longitudinal weight transfer | 0G | 0
| 0.10G | 8.0743
| 0.20G | 16.1486
| 0.30G | 24.2229
| 0.40G | 32.2971
| 0.50G | 40.3714
| 0.60G | 48.4457
| 0.70G | 56.52
| 0.80G | 64.5943
| 0.90G | 72.6686
| 1.00G | 80.7429
| 1.10G | 88.8171
| 1.20G | 96.8914
| 1.30G | 104.9657
| 1.40G | 113.04
| 1.50G | 121.1143
Step 3 part b
|  |  |  | Acceleration value (G) | Lateral weight transfer (Kg) | Load (N) |  | Acceleration value (G) | Lateral weight transfer (Kg) | Load (N) |  | Acceleration value (G) | Lateral weight transfer (Kg) | Load (N) |  | Acceleration value (G) | Lateral weight transfer (Kg) | Load (N)
|  |  | Front left load | 0 | 0 | 10075.3834 | Front right load | 0 | 0 | 10017.473 | Rear left load | 0 | 0 | 13539.5834 | Rear right load | 0 | 0 | 13474.2802
|  |  |  | 0.1 | 13.9556 | 10731.2945 |  | 0.1 | 13.9556 | 9361.5619 |  | 0.1 | 13.9556 | 14279.2278 |  | 0.1 | 13.9556 | 12734.6358
|  |  |  | 0.2 | 27.9111 | 11387.2056 |  | 0.2 | 27.9111 | 8705.6508 |  | 0.2 | 27.9111 | 15018.8723 |  | 0.2 | 27.9111 | 11994.9913
|  |  |  | 0.3 | 41.8667 | 12043.1167 |  | 0.3 | 41.8667 | 8049.7397 |  | 0.3 | 41.8667 | 15758.5167 |  | 0.3 | 41.8667 | 11255.3469
|  |  |  | 0.4 | 55.8222 | 12699.0278 |  | 0.4 | 55.8222 | 7393.8286 |  | 0.4 | 55.8222 | 16498.1612 |  | 0.4 | 55.8222 | 10515.7024
|  |  |  | 0.5 | 69.7778 | 13354.939 |  | 0.5 | 69.7778 | 6737.9174 |  | 0.5 | 69.7778 | 17237.8056 |  | 0.5 | 69.7778 | 9776.058
|  |  |  | 0.6 | 83.7333 | 14010.8501 |  | 0.6 | 83.7333 | 6082.0063 |  | 0.6 | 83.7333 | 17977.4501 |  | 0.6 | 83.7333 | 9036.4135
|  |  |  | 0.7 | 97.6889 | 14666.7612 |  | 0.7 | 97.6889 | 5426.0952 |  | 0.7 | 97.6889 | 18717.0945 |  | 0.7 | 97.6889 | 8296.7691
|  |  |  | 0.8 | 111.6444 | 15322.6723 |  | 0.8 | 111.6444 | 4770.1841 |  | 0.8 | 111.6444 | 19456.739 |  | 0.8 | 111.6444 | 7557.1246
|  |  |  | 0.9 | 125.6 | 15978.5834 |  | 0.9 | 125.6 | 4114.273 |  | 0.9 | 125.6 | 20196.3834 |  | 0.9 | 125.6 | 6817.4802
|  |  |  | 1 | 139.5556 | 16634.4945 |  | 1 | 139.5556 | 3458.3619 |  | 1 | 139.5556 | 20936.0278 |  | 1 | 139.5556 | 6077.8358
|  |  |  | 1.1 | 153.5111 | 17290.4056 |  | 1.1 | 153.5111 | 2802.4508 |  | 1.1 | 153.5111 | 21675.6723 |  | 1.1 | 153.5111 | 5338.1913
|  |  |  | 1.2 | 167.4667 | 17946.3167 |  | 1.2 | 167.4667 | 2146.5397 |  | 1.2 | 167.4667 | 22415.3167 |  | 1.2 | 167.4667 | 4598.5469
|  |  |  | 1.3 | 181.4222 | 18602.2278 |  | 1.3 | 181.4222 | 1490.6286 |  | 1.3 | 181.4222 | 23154.9612 |  | 1.3 | 181.4222 | 3858.9024
|  |  |  | 1.4 | 195.3778 | 19258.139 |  | 1.4 | 195.3778 | 834.7174 |  | 1.4 | 195.3778 | 23894.6056 |  | 1.4 | 195.3778 | 3119.258
|  |  |  | 1.5 | 209.3333 | 19914.0501 |  | 1.5 | 209.3333 | 178.8063 |  | 1.5 | 209.3333 | 24634.2501 |  | 1.5 | 209.3333 | 2379.6135
l