## Sheet1
| Gravity | 9.81 |  |  |  |  | Dynamic Index | [8 empty] | From front of vehicle (m) |  |  | Inertial Conj
| Length | 4907 | [6 empty] | Front | Rear | Driver L-F^2 | Radius of Gyration |  |  | K | C | F
| Width | 1953 | [5 empty] | C of G (mm) | 1584.7 | 1405.3 | -0.82 | 1.5496 |  | 10.817 | 1.5177 | 3.5211 |  |  |  | Front | x | 0.64331
| Height | 1379 | [6 empty] | 1.584 | 1.4053 | [5 empty] | C= K^2 / ab |  |  |  | Middle | x @ Cof G | 0.00078263
| Wheelbase | 2990 | 2.99 | [5 empty] | Kg | Rot Ineria | [5 empty] | 3.65 |  |  |  | Rear | x | -0.64174
| Front track | 1676 | [5 empty] | M1 | 883.6 | 2121.7922 |  | DI | MK^2/M*(Axb)
| Rear track | 1660 | [5 empty] | M2 | 100 | 0.11824 |  | 1.0348 | 0.98255 | [6 empty] | Cof G to In Conj |  | 1.3808
| Mass | 1880 | 883.6 | 996.4 |  |  |  | M3 | 996.4 | 2208.6338
| Weight Dis |  | 0.47 | 0.53 |  |  |  | M total | 1980 | 4330.5443
0.7489 | Fuel tank cap (L) | 91 | 68.1499 | [5 empty] | Empty Vehicle | With driver | Driver and fuel
[9 empty] | 1 | 0.95 | 0.98 |  |  |  |  | Engine power 97% eff
| Tyres (20") | [14 empty] | 401801.936
| Front | 0.245 | 35 |  |  |  | Wheel torque
| rear | 0.295 | 35 | [10 empty] | 80% pwr to Rear (Watts) | 321441.5488 |  | 20% Pwr to front | 80360.3872
[5 empty] | Full power to Rear wheels 1st gear 6000Rpm | [5 empty] | Full power 80% Rear 20% Front wheels 1st gear 6000Rpm |  |  | Gearbox (Watts) | 1060114.2279 |  | PTU Gearbox 1st Gear (Watts) | 273225.3165
| Rollin coeff (Tarmac) | 0.02 |  |  |  | Engine torque with 97% Eff |  | 659.6 |  |  | Engine torque with 97% Eff |  | 659.6 | Differental (Watts) | 4504001.3088 |  | 50% split to each clutch pack | 136612.6582
| Rolling risistance (N) | 401.847 |  |  |  | Gearbox torque |  | 2175.3608 |  |  | Gearbox torque |  | 1740.2886 | 50% SPLIT (Straight line) | 2252000.6544 |  | 15% slip | 116120.7595
[6 empty] | Diff Torque |  | 9242.2379 |  |  | Diff torque |  | 7622.4642 | Force at wheel (watts) | 7633900.5235 |  | Force at wheel (Watts) | 473962.2837
| Areo drag | 0.32 |  |  |  | 50% SPLIT (Straight line) |  | 4621.1189 |  |  | 50% SPLIT (Straight line) |  | 3811.2321 | Force at wheel (N) | 12155.8926 |  | Force at wheel (N) | 754.717
[6 empty] | Force at wheel (N) |  | 15664.81 |  |  | Force at wheel (N) |  | 12919.4309
| Gear Ratios :1 | [12 empty] | Accel (m/s) | 6.4659 |  | Accel (m/s) | 0.40145
| 1 | 3.4 |  |  |  | Accel | M/s | 8.3323 |  |  | Accel | M/s | 6.872
| 2 | 2.19
| 3 | 1.63 | [8 empty] | Engine torque with 97% Eff |  | 659.6
| 4 | 1.29 | [8 empty] | Gearbox torque |  | 435.0722
| 5 | 1.03 | [8 empty] | Diff torque |  | 739.379
| 6 | 0.84 | [8 empty] | 50% SPLIT (Straight line) |  | 369.6895
| 7 | 0.63 | [8 empty] | Force at wheel (N) |  | 1508.9368
| Final Drive | 4.38
[11 empty] | Accel | M/s | 0.80263
| Effiencey % | 0.97
[11 empty] | Total Accel | 7.6747
| Engine RPM | 1000
2000
3000
4000
5000
6000
| Ang Vel | 628
1) An abstract of the report
2) Base vehicle data.
3) An explanation of generic torque vectoring systems
4) A lumped mass model of the vehicle
5) Calculation of the longitudinal C of G position
6) Calculation of the vehicle’s moment of inertia (about Z-Z axis)
7) Establish the position of the inertial conjugate
8) Establish the ‘dynamic index’ of the vehicle
9) Comment on the base vehicle specification
10) Identify the mechanical torque path to the front wheels and comment on your findings
11) Calculate the clutch pack(s) torque capacity, approximate sizings, axial force application values and power loss characteristics.
12) Calculate potential longitudinal acceleration improvements on a variety of surfaces.
13) Establish the potential yaw rate increase that the system could generate and relate this to handwheel position
14) Discuss possible control algorithms, sensors required and potential vehicle dynamic improvements, consider:
- on power and off power,
- straight line and cornering
How the AWD system will inter-react with other vehicle dynamic control systems
53% x 1880kg = M3 = 996.4KG
47% x 1880kg = M1 = 883.6KG
M2 = 100kg
PTU
Engine
Rear Gearbox
Fuel tank 91L

## Sheet2
| Gravity | 9.81 | [11 empty] | From front of vehicle (m)
| Length | 4527 |  |  | Dynamic Index | [7 empty] | K | C | F
| Width | 1937 |  |  |  |  | Front | Rear | Driver L-F^2 | Radius of Gyration |  | 10.817 | 1.5056 | 3.4216
| Height | 1213 |  |  |  | C of G (mm) | 1537 | 1113 | -0.82 | 1.6772 |  |  |  | C= K^2 / ab
| Wheelbase | 2650 | 2.99 |  |  |  | 1.584 | 1.4053 | [5 empty] | 3.65
| Front track | 1672 |  |  |  |  | Kg | Rot Ineria
| Rear track | 1606 |  |  |  | M1 | 579.6 | 1630.3359 |  | DI | MK^2/M*(Axb)
| Mass | 1380 | 579.6 | 800.4 |  | M2 | 100 | 0.86787 |  | 1.0183 | 0.94953
| Weight Dis |  | 0.42 | 0.58 |  | M3 | 800.4 | 1496.9894 |  |  |  | Inertial Conj
0.7489 | Fuel tank cap (L) | 91 | 68.1499 |  |  | M total | 1480 | 3128.1932
[13 empty] | Front | x | 0.666
| Tyres (20") | [11 empty] | Middle | x @ Cof G | 0.0011332
| Front | 245 | 35 | [9 empty] | Rear | x | -0.66374
| rear | 295 | 35 |  | Tractive effort
[13 empty] | Cof G to In Conj |  | 1.3344
| Rollin coeff (Normal road) | 0.02
| Rolling risistance | 303.747
| Areo drag | 0.32
PTU
Engine
Rear Gearbox
Fuel tank 91L