## Locost WT
ay | Lateral Acceleration [m/s^2]
Measured Suspension Data |  |  | Calculated Suspension Data |  |  | Results |  |  | Rowley Load Split
SLlf | VR From WinGeo3 |  | Ms lf | Left front corner sprung mass [kg] | 0.9 | Kϕf | Front Roll Stiffness [Nm/rad]
SLrf | VR From WinGeo3 |  | Ms rf | Front Right corner sprung mass [kg] | 0.9 | Kϕr | Rear Roll Stiffness [Nm/rad] |  | Static | [5 empty] | 50%
SLlr | VR From WinGeo3 |  | Ms lr | Rear Left corner sprung mass [kg] | 0.9 | Kϕt | Total Roll Stiffness [Nm/rad] | [7 empty] | LF+RF
SLrr | VR From WinGeo3 |  | Ms rr | Rear Right corner sprung mass [kg] | 0.9 | Mot | Overturning moment [Nm] | [7 empty] | 2 |  |  | Actual
M lf | Left front total measured static corner mass [kg] | 1 | Ms f | Total front sprung mass [kg] | 1.8 | ϴ | Roll angle | [5 empty] | 25% | LF |  | RF | 25%
M rf | Right rear measured static corner mass [kg] | 1 | Ms r | Total rear sprung mass [kg] | 1.8 | WTsf | Front weight transfer due to spung mass [N] |  | Front Split | LF-RF | 0 | 0 | 1 |  |  |  | 1
M lr | Left rear total measured static corner mass [kg] | 1 | Kslf | Front Spring rate [N/mm] |  | WTsr | Rear weight transfer due to spung mass [N]
M rr | Right rear total measured static corner mass [kg] | 1 | Ksrf | Right front spring rate [N/mm] |  | Fz lf | Left front vertical force [N] | 1 |  | LF+LR | 50% |  | 2 |  | 4 |  | 2 |  | 50% | RF+RR
Mus lf | Left front unsprung mass [kg] | 0.1 | Kslr | Left rear Spring rate [N/mm] |  | Fz rf | Front Rightvertical force [N] | 1 | (LR-RR) - | (LF-RF) | 0 | 0 | 25% |  |  |  | 25%
Mus rf | Right front total unsprung mass [kg] | 0.1 | Ksrr | Right Rear Spring Rate [N/mm] |  | Fz lr | Rear Left vertical force [N] | 1 | Rear Split | LR-RR | 0 | 0 | 1 | LR |  | RR | 1
Mus lr | Left rear unsprung mass [kg] | 0.1 | Kw lf | Left front wheel rate [N/mm] |  | Fz rr | Rear Right vertical force [N] | 1 |  |  | LR-LF Split |  | 0 |  | 2 |  | 0 |  | RR-RF Split
Mus rr | Right rear unsprung mass [kg] | 0.1 | Kw rf | Right front wheel rate [N/mm] | [6 empty] | Wedge |  | 50% |  | LR+RR
Ksf | Front Spring rate [lb/in] |  | Kw lr | Left rear wheel rate [N/mm] | [6 empty] | LR-RF Split |  | 0 |  | 50%
Ksf | Front Spring rate [lb/in] |  | Kw rr | Right rear wheel rate [N/mm]
Ksr | Rear Spring rate [lb/in] |  | b | distance of cg from front axle [m] | 1
Ksr | Rear Spring rate [lb/in] |  | hr -hf | Rear -Front RC Height [m] | 0.1
Kty | Tyre Spring rate [N/mm] |  | z | Depth of triangle at CG [m] | 0.05
Tf | Front Track |  | z+hf | Height of roll axis at CG [m] | 0.15
Tr | Rear track |  | H | Height of CG above roll axis [m] | 0.25
Ts | Rear Spring Track
L | Wheel base | 2
Rr | Rolling Radius
H' | Height of CG above ground | 0.4
hf | Height of Front roll centre above ground from Win Geo 3 | 0.1
hr | Height of Rear roll centre above ground from Win Geo 3 | 0.2
Finding H the height of CG above roll axis by similar triangles
As an example assume:
Mf =300 kg
Mf = 144+145 =300 kg
Mr = 342 kg
L = 2351mm
H’ = 340 mm
Giving
642 * b =2351*342
Giving b= 1255mm from the front wheel ie the length of the (red) triangle
By similar triangles therefore:
143 = Z
2351 1255
Giving Z = 76 mm
Where Z is the height of the triangle at the position of the CG
The height of the CG above the ground H’ is assumed to be 340mm
This give a value of H of 340 –(76+95) = 169mm

## Spring Rate Conversion
Spring Rate Conversions
By Warren Rowley |  |  |  |  | 1
|  |  |  | kg/mm to N/m | 9806.65
|  |  |  | lb/in to N/mm | 0.17513
|  |  |  | lb/in to N/m | 175.1268
|  |  |  | lb/in to kg/mm | 0.017858
|  |  |  | N/mm to kg/mm | 0.10197
|  |  |  | N/mm to lb/in | 5.7101
|  |  |  | N/mm to N/m | 1000
|  |  |  | N/m to N/mm | 0.001
|  |  |  | N/m to kg/mm | 0.00010197
|  |  |  | N/m to lb/in | 0.0057101
|  | N/mm | N/m | kg/mm | lb/in
N/mm | 148.8578 | 148.8578 | 148857.763 | 15.1793 | 850
N/m | 100 | 0.1 | 100 | 0.010197 | 0.57101
kg/mm | 0.010197 | 0.1 | 100 | 0.010197 | 0.57101
lb/in | 900 | 157.6141 | 157614.0995 | 16.0722 | 900