## Calculations
| Engine Cycle Simulation Software |  |  |  | Crank Angle | Piston Position | Piston Velocity | Piston Accn | Piston Velocity | Piston Accn | Volume (CC) | V MAX | V MEAN | CAM ANGLE | Crank Angle | INLET POSITION CORRECTED | EXHAUST POSITION | Inlet Position Measured | Exhaust Position Measured
[6 empty] | mm | mm/deg | mm/deg/deg | m/s | m/s/s |  | m/s | m/s | deg | deg | mm | mm | mm | mm
Comp Ratio | 10.8 |  | SI Units |  | -180 | 83.1 | 0 | 0 | 0 | 0 | 550.6873 | 18.0965 | 11.2034 | 0 | 0 | 0 | 0 | 0 | 0 | Masses (Standard) | [6 empty] | Spring Data (Standard)
Bore | 87.5 | mm | 0.0875 | m | -179 | 83.0955 | -0.0045305 | -0.0067958 | -0.10873 | -0.1631 | 550.6601 | 18.0965 | 11.2034 | 1 | 2 | 0 | 0 | 0 | 0 | Intake |  |  |  | Exhaust |  |  |  | Outer | Inner
Stroke | 83.1 | mm | 0.0831 | m | -178 | 83.0819 | -0.013592 | -0.0090614 | -0.3262 | -0.21747 | 550.5783 | 18.0965 | 11.2034 | 2 | 4 | 0 | 0 | 0 | 0 |  | Mass (Kg) | Quantity | Total (Kg) | Mass (Kg) | Quantity | Total (Kg) | Initial Compression - Lo (m) | 0.009 | 0.009
Clearance Vol | 50.9895 | cc | 5.099e-05 | m^3 | -177 | 83.0592 | -0.022653 | -0.0090619 | -0.54368 | -0.21748 | 550.4421 | 18.0965 | 11.2034 | 3 | 6 | 0 | 0 | 0 | 0 | Valve | 0.055 | 2 | 0.11 | 0.051 | 2 | 0.102 | Amount of Coils
Cylinders | 4 |  |  |  | -176 | 83.0275 | -0.031715 | -0.0090626 | -0.76117 | -0.2175 | 550.2514 | 18.0965 | 11.2034 | 4 | 8 | 0 | 0 | 0.01 | 0 | Shim | 0.002 | 2 | 0.004 | 0.002 | 2 | 0.004 | Inner Diameter (m)
Con Rod Length | 146.25 | mm | 0.14625 | m | -175 | 82.9867 | -0.040779 | -0.0090637 | -0.97868 | -0.21753 | 550.0062 | 18.0965 | 11.2034 | 5 | 10 | 0 | 0 | 0.01 | 0 | Bucket | 0.041 | 2 | 0.082 | 0.041 | 2 | 0.082 | Pitch Diameter - D (m)
Capacity | 1998.7892 | cc | 0.0019988 | m^3 | -174 | 82.9369 | -0.049843 | -0.0090649 | -1.1962 | -0.21756 | 549.7065 | 18.0965 | 11.2034 | 6 | 12 | 0 | 0.01 | 0.01 | 0.01 | Collet | 0.0005 | 4 | 0.002 | 0.0005 | 4 | 0.002 | Wire Diameter - d (m)
Mean Piston Spd | 11.0789 | m/s |  |  | -173 | 82.878 | -0.058908 | -0.0090664 | -1.4138 | -0.21759 | 549.3523 | 18.0965 | 11.2034 | 7 | 14 | 0 | 0.01 | 0.01 | 0.01 | Outer Spring | 0.049 | 1 | 0.049 | 0.049 | 1 | 0.049 | Working coils - N
RPM | 4000 |  |  |  | -172 | 82.81 | -0.067975 | -0.009068 | -1.6314 | -0.21763 | 548.9435 | 18.0965 | 11.2034 | 8 | 16 | 0 | 0.01 | 0.01 | 0.01 | Inner Spring | 0.017 | 1 | 0.017 | 0.017 | 1 | 0.017 | Modulus of Rigidity - G (N/m²)
Piston Area | 6013.2047 | mm^2 |  |  | -171 | 82.733 | -0.077044 | -0.0090699 | -1.8491 | -0.21768 | 548.4802 | 18.0965 | 11.2034 | 9 | 18 | 0 | 0.01 | 0.02 | 0.01 | Retainer | 0.0156 | 1 | 0.0156 | 0.0156 | 1 | 0.0156 | C
Total Spring Stiff. | 161500 | Nm |  |  | -170 | 82.6468 | -0.086115 | -0.0090719 | -2.0668 | -0.21773 | 547.9624 | 18.0965 | 11.2034 | 10 | 20 | 0 | 0.01 | 0.02 | 0.01 |  |  | Total Moving Mass (Intake) - M (Kg) | 0.2796 |  | Total Moving Mass (Exhaust) - M (Kg) | 0.2716 | Spring Stiffness - k (N/m) | 111500 | 50000
Exhaust Tot. Eff. Mass per Valve | 0.1138 | Kg |  |  | -169 | 82.5517 | -0.095188 | -0.0090741 | -2.2845 | -0.21778 | 547.39 | 18.0965 | 11.2034 | 11 | 22 | 0 | 0.01 | 0.02 | 0.01
Intake Tot. Eff. Mass per Valve | 0.1178 | Kg |  |  | -168 | 82.4474 | -0.10426 | -0.0090763 | -2.5023 | -0.21783 | 546.7631 | 18.0965 | 11.2034 | 12 | 24 | 0 | 0.01 | 0.02 | 0.01
Total Moving Mass (Intake) - M (Kg) | 0.2796 |  |  |  | -167 | 82.3341 | -0.11334 | -0.0090787 | -2.7202 | -0.21789 | 546.0815 | 18.0965 | 11.2034 | 13 | 26 | 0 | 0.01 | 0.02 | 0.01
Total Moving Mass (Exhaust) - M (Kg) | 0.2716 |  |  |  | -166 | 82.2116 | -0.12242 | -0.0090811 | -2.9381 | -0.21795 | 545.3454 | 18.0965 | 11.2034 | 14 | 28 | 0 | 0.01 | 0.02 | 0.01
Intake Valve Float | 22362.2241 | RPM |  |  | -165 | 82.0801 | -0.1315 | -0.0090835 | -3.1561 | -0.218 | 544.5546 | 18.0965 | 11.2034 | 15 | 30 | 0 | 0.01 | 0.03 | 0.01
Exhaust Valve Float | 22751.8392 | RPM |  |  | -164 | 81.9395 | -0.14059 | -0.0090859 | -3.3741 | -0.21806 | 543.7092 | 18.0965 | 11.2034 | 16 | 32 | 0 | 0.02 | 0.03 | 0.02
[5 empty] | -163 | 81.7899 | -0.14967 | -0.0090883 | -3.5922 | -0.21812 | 542.8092 | 18.0965 | 11.2034 | 17 | 34 | 0 | 0.02 | 0.03 | 0.02
[5 empty] | -162 | 81.6311 | -0.15876 | -0.0090905 | -3.8103 | -0.21817 | 541.8545 | 18.0965 | 11.2034 | 18 | 36 | 0 | 0.02 | 0.03 | 0.02
[5 empty] | -161 | 81.4632 | -0.16786 | -0.0090926 | -4.0285 | -0.21822 | 540.8452 | 18.0965 | 11.2034 | 19 | 38 | 0 | 0.02 | 0.03 | 0.02
[5 empty] | -160 | 81.2863 | -0.17695 | -0.0090945 | -4.2468 | -0.21827 | 539.7811 | 18.0965 | 11.2034 | 20 | 40 | 0 | 0.02 | 0.04 | 0.02
[5 empty] | -159 | 81.1003 | -0.18605 | -0.0090962 | -4.4651 | -0.21831 | 538.6624 | 18.0965 | 11.2034 | 21 | 42 | 0 | 0.02 | 0.04 | 0.02
[5 empty] | -158 | 80.9051 | -0.19514 | -0.0090976 | -4.6834 | -0.21834 | 537.489 | 18.0965 | 11.2034 | 22 | 44 | 0 | 0.02 | 0.04 | 0.02
[5 empty] | -157 | 80.7009 | -0.20424 | -0.0090986 | -4.9018 | -0.21837 | 536.2608 | 18.0965 | 11.2034 | 23 | 46 | 0 | 0.02 | 0.04 | 0.02
[5 empty] | -156 | 80.4875 | -0.21334 | -0.0090992 | -5.1201 | -0.21838 | 534.978 | 18.0965 | 11.2034 | 24 | 48 | 0 | 0.02 | 0.04 | 0.02
[5 empty] | -155 | 80.2651 | -0.22244 | -0.0090993 | -5.3385 | -0.21838 | 533.6404 | 18.0965 | 11.2034 | 25 | 50 | 0 | 0.02 | 0.04 | 0.02
[5 empty] | -154 | 80.0336 | -0.23154 | -0.0090989 | -5.5569 | -0.21837 | 532.2481 | 18.0965 | 11.2034 | 26 | 52 | 0 | 0.02 | 0.04 | 0.02
[5 empty] | -153 | 79.7929 | -0.24064 | -0.0090979 | -5.7753 | -0.21835 | 530.8011 | 18.0965 | 11.2034 | 27 | 54 | 0 | 0.02 | 0.05 | 0.02
[5 empty] | -152 | 79.5432 | -0.24973 | -0.0090962 | -5.9936 | -0.21831 | 529.2994 | 18.0965 | 11.2034 | 28 | 56 | 0 | 0.02 | 0.05 | 0.02
[5 empty] | -151 | 79.2844 | -0.25883 | -0.0090937 | -6.2119 | -0.21825 | 527.743 | 18.0965 | 11.2034 | 29 | 58 | 0 | 0.03 | 0.05 | 0.03
[5 empty] | -150 | 79.0164 | -0.26792 | -0.0090905 | -6.4301 | -0.21817 | 526.132 | 18.0965 | 11.2034 | 30 | 60 | 0 | 0.03 | 0.05 | 0.03
[5 empty] | -149 | 78.7394 | -0.27701 | -0.0090863 | -6.6482 | -0.21807 | 524.4663 | 18.0965 | 11.2034 | 31 | 62 | 0 | 0.03 | 0.05 | 0.03
[5 empty] | -148 | 78.4533 | -0.28609 | -0.0090812 | -6.8662 | -0.21795 | 522.7459 | 18.0965 | 11.2034 | 32 | 64 | 0 | 0.03 | 0.05 | 0.03
[5 empty] | -147 | 78.1582 | -0.29517 | -0.009075 | -7.0841 | -0.2178 | 520.971 | 18.0965 | 11.2034 | 33 | 66 | 0 | 0.03 | 0.06 | 0.03
[5 empty] | -146 | 77.8539 | -0.30424 | -0.0090677 | -7.3018 | -0.21762 | 519.1415 | 18.0965 | 11.2034 | 34 | 68 | 0 | 0.03 | 0.06 | 0.03
[5 empty] | -145 | 77.5406 | -0.31331 | -0.0090591 | -7.5194 | -0.21742 | 517.2575 | 18.0965 | 11.2034 | 35 | 70 | 0 | 0.03 | 0.06 | 0.03
[5 empty] | -144 | 77.2182 | -0.32236 | -0.0090493 | -7.7367 | -0.21718 | 515.3191 | 18.0965 | 11.2034 | 36 | 72 | 0 | 0.03 | 0.06 | 0.03
[5 empty] | -143 | 76.8868 | -0.33141 | -0.009038 | -7.9537 | -0.21691 | 513.3263 | 18.0965 | 11.2034 | 37 | 74 | 0 | 0.03 | 0.06 | 0.03
[5 empty] | -142 | 76.5464 | -0.34044 | -0.0090253 | -8.1705 | -0.21661 | 511.2792 | 18.0965 | 11.2034 | 38 | 76 | 0 | 0.03 | 0.06 | 0.03
[5 empty] | -141 | 76.1969 | -0.34946 | -0.0090109 | -8.387 | -0.21626 | 509.1778 | 18.0965 | 11.2034 | 39 | 78 | 0 | 0.03 | 0.07 | 0.03
[5 empty] | -140 | 75.8385 | -0.35846 | -0.0089949 | -8.603 | -0.21588 | 507.0223 | 18.0965 | 11.2034 | 40 | 80 | 0 | 0.03 | 0.07 | 0.03
[5 empty] | -139 | 75.471 | -0.36745 | -0.0089771 | -8.8187 | -0.21545 | 504.8128 | 18.0965 | 11.2034 | 41 | 82 | 0 | 0.04 | 0.07 | 0.04
[5 empty] | -138 | 75.0946 | -0.37641 | -0.0089574 | -9.0339 | -0.21498 | 502.5493 | 18.0965 | 11.2034 | 42 | 84 | 0 | 0.04 | 0.07 | 0.04
[5 empty] | -137 | 74.7093 | -0.38536 | -0.0089357 | -9.2487 | -0.21446 | 500.2321 | 18.0965 | 11.2034 | 43 | 86 | 0 | 0.04 | 0.07 | 0.04
[5 empty] | -136 | 74.315 | -0.39429 | -0.0089119 | -9.4628 | -0.21389 | 497.8612 | 18.0965 | 11.2034 | 44 | 88 | 0 | 0.04 | 0.08 | 0.04
[5 empty] | -135 | 73.9118 | -0.40318 | -0.0088859 | -9.6764 | -0.21326 | 495.4367 | 18.0965 | 11.2034 | 45 | 90 | 0 | 0.04 | 0.08 | 0.04
[5 empty] | -134 | 73.4997 | -0.41206 | -0.0088576 | -9.8894 | -0.21258 | 492.959 | 18.0965 | 11.2034 | 46 | 92 | 0 | 0.04 | 0.08 | 0.04
[5 empty] | -133 | 73.0788 | -0.4209 | -0.008827 | -10.1016 | -0.21185 | 490.428 | 18.0965 | 11.2034 | 47 | 94 | 0 | 0.04 | 0.08 | 0.04
[5 empty] | -132 | 72.6491 | -0.42971 | -0.0087938 | -10.3131 | -0.21105 | 487.8441 | 18.0965 | 11.2034 | 48 | 96 | 0 | 0.04 | 0.08 | 0.04
[5 empty] | -131 | 72.2106 | -0.43849 | -0.008758 | -10.5237 | -0.21019 | 485.2073 | 18.0965 | 11.2034 | 49 | 98 | 0 | 0.04 | 0.09 | 0.04
[5 empty] | -130 | 71.7634 | -0.44723 | -0.0087195 | -10.7334 | -0.20927 | 482.5181 | 18.0965 | 11.2034 | 50 | 100 | 0 | 0.04 | 0.09 | 0.04
[5 empty] | -129 | 71.3075 | -0.45593 | -0.0086781 | -10.9422 | -0.20827 | 479.7765 | 18.0965 | 11.2034 | 51 | 102 | 0 | 0.05 | 0.09 | 0.05
[5 empty] | -128 | 70.8429 | -0.46458 | -0.0086338 | -11.15 | -0.20721 | 476.9829 | 18.0965 | 11.2034 | 52 | 104 | 0 | 0.05 | 0.09 | 0.05
[5 empty] | -127 | 70.3697 | -0.47319 | -0.0085864 | -11.3567 | -0.20607 | 474.1375 | 18.0965 | 11.2034 | 53 | 106 | 0 | 0.05 | 0.09 | 0.05
[5 empty] | -126 | 69.888 | -0.48176 | -0.0085359 | -11.5621 | -0.20486 | 471.2406 | 18.0965 | 11.2034 | 54 | 108 | 0 | 0.05 | 0.09 | 0.05
[5 empty] | -125 | 69.3977 | -0.49027 | -0.008482 | -11.7664 | -0.20357 | 468.2925 | 18.0965 | 11.2034 | 55 | 110 | 0 | 0.05 | 0.1 | 0.05
[5 empty] | -124 | 68.899 | -0.49872 | -0.0084249 | -11.9693 | -0.2022 | 465.2936 | 18.0965 | 11.2034 | 56 | 112 | 0 | 0.05 | 0.1 | 0.05
[5 empty] | -123 | 68.3918 | -0.50712 | -0.0083642 | -12.1708 | -0.20074 | 462.2442 | 18.0965 | 11.2034 | 57 | 114 | 0 | 0.05 | 0.1 | 0.05
[5 empty] | -122 | 67.8764 | -0.51545 | -0.0082999 | -12.3708 | -0.1992 | 459.1447 | 18.0965 | 11.2034 | 58 | 116 | 0 | 0.05 | 0.1 | 0.05
[5 empty] | -121 | 67.3527 | -0.52372 | -0.0082319 | -12.5692 | -0.19757 | 455.9955 | 18.0965 | 11.2034 | 59 | 118 | 0 | 0.05 | 0.1 | 0.05
[5 empty] | -120 | 66.8208 | -0.53191 | -0.0081601 | -12.7659 | -0.19584 | 452.797 | 18.0965 | 11.2034 | 60 | 120 | 0 | 0.06 | 0.1 | 0.06
[5 empty] | -119 | 66.2807 | -0.54004 | -0.0080844 | -12.9609 | -0.19403 | 449.5496 | 18.0965 | 11.2034 | 61 | 122 | 0 | 0.06 | 0.1 | 0.06
[5 empty] | -118 | 65.7327 | -0.54808 | -0.0080048 | -13.1539 | -0.19211 | 446.2539 | 18.0965 | 11.2034 | 62 | 124 | 0 | 0.06 | 0.11 | 0.06
[5 empty] | -117 | 65.1766 | -0.55604 | -0.007921 | -13.3451 | -0.1901 | 442.9103 | 18.0965 | 11.2034 | 63 | 126 | 0 | 0.06 | 0.11 | 0.06
[5 empty] | -116 | 64.6127 | -0.56392 | -0.007833 | -13.5342 | -0.18799 | 439.5193 | 18.0965 | 11.2034 | 64 | 128 | 0 | 0.06 | 0.11 | 0.06
[5 empty] | -115 | 64.041 | -0.57171 | -0.0077407 | -13.7211 | -0.18578 | 436.0815 | 18.0965 | 11.2034 | 65 | 130 | 0 | 0.06 | 0.11 | 0.06
[5 empty] | -114 | 63.4616 | -0.5794 | -0.007644 | -13.9057 | -0.18346 | 432.5974 | 18.0965 | 11.2034 | 66 | 132 | 0 | 0.06 | 0.11 | 0.06
[5 empty] | -113 | 62.8746 | -0.587 | -0.0075429 | -14.088 | -0.18103 | 429.0677 | 18.0965 | 11.2034 | 67 | 134 | 0 | 0.06 | 0.11 | 0.06
[5 empty] | -112 | 62.2801 | -0.59449 | -0.0074373 | -14.2678 | -0.17849 | 425.4929 | 18.0965 | 11.2034 | 68 | 136 | 0 | 0.06 | 0.11 | 0.06
[5 empty] | -111 | 61.6782 | -0.60187 | -0.007327 | -14.445 | -0.17585 | 421.8737 | 18.0965 | 11.2034 | 69 | 138 | 0 | 0.06 | 0.12 | 0.06
[5 empty] | -110 | 61.0691 | -0.60914 | -0.007212 | -14.6195 | -0.17309 | 418.2108 | 18.0965 | 11.2034 | 70 | 140 | 0 | 0.07 | 0.12 | 0.07
[5 empty] | -109 | 60.4528 | -0.6163 | -0.0070922 | -14.7911 | -0.17021 | 414.5049 | 18.0965 | 11.2034 | 71 | 142 | 0 | 0.07 | 0.12 | 0.07
[5 empty] | -108 | 59.8294 | -0.62333 | -0.0069677 | -14.9599 | -0.16722 | 410.7567 | 18.0965 | 11.2034 | 72 | 144 | 0 | 0.07 | 0.12 | 0.07
[5 empty] | -107 | 59.1992 | -0.63023 | -0.0068382 | -15.1256 | -0.16412 | 406.967 | 18.0965 | 11.2034 | 73 | 146 | 0 | 0.07 | 0.12 | 0.07
[5 empty] | -106 | 58.5622 | -0.63701 | -0.0067038 | -15.2881 | -0.16089 | 403.1365 | 18.0965 | 11.2034 | 74 | 148 | 0 | 0.07 | 0.12 | 0.07
[5 empty] | -105 | 57.9186 | -0.64364 | -0.0065644 | -15.4474 | -0.15755 | 399.2662 | 18.0965 | 11.2034 | 75 | 150 | 0 | 0.07 | 0.12 | 0.07
[5 empty] | -104 | 57.2684 | -0.65013 | -0.0064199 | -15.6032 | -0.15408 | 395.3568 | 18.0965 | 11.2034 | 76 | 152 | 0 | 0.07 | 0.12 | 0.07
[5 empty] | -103 | 56.6119 | -0.65648 | -0.0062704 | -15.7555 | -0.15049 | 391.4092 | 18.0965 | 11.2034 | 77 | 154 | 0 | 0.07 | 0.12 | 0.07
[5 empty] | -102 | 55.9493 | -0.66267 | -0.0061158 | -15.9042 | -0.14678 | 387.4244 | 18.0965 | 11.2034 | 78 | 156 | 0 | 0.07 | 0.12 | 0.07
[5 empty] | -101 | 55.2806 | -0.66871 | -0.005956 | -16.0491 | -0.14294 | 383.4033 | 18.0965 | 11.2034 | 79 | 158 | 0 | 0.07 | 0.13 | 0.07
[5 empty] | -100 | 54.606 | -0.67459 | -0.0057911 | -16.1901 | -0.13899 | 379.3469 | 18.0965 | 11.2034 | 80 | 160 | 0 | 0.07 | 0.13 | 0.07
[5 empty] | -99 | 53.9257 | -0.68029 | -0.005621 | -16.3271 | -0.1349 | 375.2562 | 18.0965 | 11.2034 | 81 | 162 | 0 | 0.07 | 0.13 | 0.07
[5 empty] | -98 | 53.2399 | -0.68583 | -0.0054458 | -16.4599 | -0.1307 | 371.1321 | 18.0965 | 11.2034 | 82 | 164 | 0 | 0.07 | 0.13 | 0.07
[5 empty] | -97 | 52.5487 | -0.69119 | -0.0052654 | -16.5885 | -0.12637 | 366.9759 | 18.0965 | 11.2034 | 83 | 166 | 0 | 0.07 | 0.13 | 0.07
[5 empty] | -96 | 51.8523 | -0.69636 | -0.0050798 | -16.7126 | -0.12191 | 362.7885 | 18.0965 | 11.2034 | 84 | 168 | 0 | 0.08 | 0.13 | 0.08
[5 empty] | -95 | 51.151 | -0.70135 | -0.004889 | -16.8323 | -0.11734 | 358.5712 | 18.0965 | 11.2034 | 85 | 170 | 0 | 0.08 | 0.13 | 0.08
[5 empty] | -94 | 50.4448 | -0.70614 | -0.0046932 | -16.9473 | -0.11264 | 354.325 | 18.0965 | 11.2034 | 86 | 172 | 0 | 0.08 | 0.13 | 0.08
[5 empty] | -93 | 49.7341 | -0.71073 | -0.0044922 | -17.0576 | -0.10781 | 350.0513 | 18.0965 | 11.2034 | 87 | 174 | 0 | 0.08 | 0.13 | 0.08
[5 empty] | -92 | 49.019 | -0.71512 | -0.0042862 | -17.1629 | -0.10287 | 345.7511 | 18.0965 | 11.2034 | 88 | 176 | 0 | 0.08 | 0.13 | 0.08
[5 empty] | -91 | 48.2997 | -0.7193 | -0.0040752 | -17.2633 | -0.097805 | 341.4258 | 18.0965 | 11.2034 | 89 | 178 | 0 | 0.08 | 0.13 | 0.08
[5 empty] | -90 | 47.5764 | -0.72327 | -0.0038592 | -17.3585 | -0.092621 | 337.0766 | 18.0965 | 11.2034 | 90 | 180 | 0 | 0.08 | 0.13 | 0.08
[5 empty] | -89 | 46.8494 | -0.72702 | -0.0036383 | -17.4485 | -0.08732 | 332.7049 | 18.0965 | 11.2034 | 91 | 182 | 0 | 0.08 | 0.13 | 0.08
[5 empty] | -88 | 46.1188 | -0.73055 | -0.0034126 | -17.5332 | -0.081902 | 328.3119 | 18.0965 | 11.2034 | 92 | 184 | 0 | 0.08 | 0.13 | 0.08
[5 empty] | -87 | 45.385 | -0.73385 | -0.0031821 | -17.6123 | -0.076371 | 323.8991 | 18.0965 | 11.2034 | 93 | 186 | 0 | 0.08 | 0.12 | 0.08
[5 empty] | -86 | 44.6481 | -0.73691 | -0.002947 | -17.6859 | -0.070727 | 319.4679 | 18.0965 | 11.2034 | 94 | 188 | 0 | 0.08 | 0.12 | 0.08
[5 empty] | -85 | 43.9083 | -0.73974 | -0.0027072 | -17.7538 | -0.064973 | 315.0197 | 18.0965 | 11.2034 | 95 | 190 | 0 | 0.08 | 0.11 | 0.08
[5 empty] | -84 | 43.166 | -0.74233 | -0.002463 | -17.8159 | -0.059112 | 310.5559 | 18.0965 | 11.2034 | 96 | 192 | 0 | 0.08 | 0.1 | 0.08
[5 empty] | -83 | 42.4213 | -0.74467 | -0.0022144 | -17.872 | -0.053145 | 306.0781 | 18.0965 | 11.2034 | 97 | 194 | 0 | 0.09 | 0.08 | 0.09
[5 empty] | -82 | 41.6746 | -0.74676 | -0.0019615 | -17.9222 | -0.047075 | 301.5877 | 18.0965 | 11.2034 | 98 | 196 | 0 | 0.09 | 0.07 | 0.09
[5 empty] | -81 | 40.926 | -0.74859 | -0.0017044 | -17.9662 | -0.040906 | 297.0863 | 18.0965 | 11.2034 | 99 | 198 | 0 | 0.09 | 0.05 | 0.09
[5 empty] | -80 | 40.1758 | -0.75017 | -0.0014433 | -18.004 | -0.03464 | 292.5754 | 18.0965 | 11.2034 | 100 | 200 | 0 | 0.09 | 0.03 | 0.09
[5 empty] | -79 | 39.4243 | -0.75148 | -0.0011784 | -18.0355 | -0.02828 | 288.0566 | 18.0965 | 11.2034 | 101 | 202 | 0 | 0.11 | 0.02 | 0.11
[5 empty] | -78 | 38.6718 | -0.75252 | -0.00090961 | -18.0605 | -0.021831 | 283.5315 | 18.0965 | 11.2034 | 102 | 204 | 0 | 0.12 | 0 | 0.12
[5 empty] | -77 | 37.9185 | -0.7533 | -0.00063725 | -18.0791 | -0.015294 | 279.0018 | 18.0965 | 11.2034 | 103 | 206 | 0.02 | 0.13 | -0.02 | 0.13
[5 empty] | -76 | 37.1647 | -0.7538 | -0.00036143 | -18.0911 | -0.0086743 | 274.4691 | 18.0965 | 11.2034 | 104 | 208 | 0.04 | 0.14 | -0.04 | 0.14
[5 empty] | -75 | 36.4107 | -0.75402 | -8.23e-05 | -18.0965 | -0.0019752 | 269.935 | 18.0965 | 11.2034 | 105 | 210 | 0.06 | 0.16 | -0.06 | 0.16
[5 empty] | -74 | 35.6567 | -0.75396 | 0.00019998 | -18.0951 | 0.0047994 | 265.4013 | 18.0965 | 11.2034 | 106 | 212 | 0.08 | 0.19 | -0.08 | 0.19
[5 empty] | -73 | 34.9031 | -0.75362 | 0.00048523 | -18.0869 | 0.011646 | 260.8696 | 18.0965 | 11.2034 | 107 | 214 | 0.1 | 0.2 | -0.1 | 0.2
[5 empty] | -72 | 34.1501 | -0.75299 | 0.00077329 | -18.0718 | 0.018559 | 256.3417 | 18.0965 | 11.2034 | 108 | 216 | 0.11 | 0.22 | -0.11 | 0.22
[5 empty] | -71 | 33.3981 | -0.75207 | 0.001064 | -18.0497 | 0.025535 | 251.8193 | 18.0965 | 11.2034 | 109 | 218 | 0.13 | 0.24 | -0.13 | 0.24
[5 empty] | -70 | 32.6472 | -0.75086 | 0.0013571 | -18.0207 | 0.03257 | 247.3043 | 18.0965 | 11.2034 | 110 | 220 | 0.15 | 0.26 | -0.15 | 0.26
[5 empty] | -69 | 31.8978 | -0.74936 | 0.0016525 | -17.9846 | 0.03966 | 242.7982 | 18.0965 | 11.2034 | 111 | 222 | 0.17 | 0.28 | -0.17 | 0.28
[5 empty] | -68 | 31.1503 | -0.74756 | 0.0019499 | -17.9414 | 0.046799 | 238.303 | 18.0965 | 11.2034 | 112 | 224 | 0.19 | 0.3 | -0.19 | 0.3
[5 empty] | -67 | 30.4048 | -0.74546 | 0.0022493 | -17.891 | 0.053982 | 233.8204 | 18.0965 | 11.2034 | 113 | 226 | 0.2 | 0.31 | -0.2 | 0.31
[5 empty] | -66 | 29.6618 | -0.74306 | 0.0025503 | -17.8334 | 0.061206 | 229.3522 | 18.0965 | 11.2034 | 114 | 228 | 0.23 | 0.33 | -0.23 | 0.33
[5 empty] | -65 | 28.9214 | -0.74036 | 0.0028527 | -17.7686 | 0.068465 | 224.9003 | 18.0965 | 11.2034 | 115 | 230 | 0.25 | 0.35 | -0.25 | 0.35
[5 empty] | -64 | 28.184 | -0.73735 | 0.0031564 | -17.6965 | 0.075755 | 220.4664 | 18.0965 | 11.2034 | 116 | 232 | 0.26 | 0.37 | -0.26 | 0.37
[5 empty] | -63 | 27.45 | -0.73405 | 0.0034612 | -17.6171 | 0.08307 | 216.0525 | 18.0965 | 11.2034 | 117 | 234 | 0.28 | 0.38 | -0.28 | 0.38
[5 empty] | -62 | 26.7196 | -0.73043 | 0.0037669 | -17.5304 | 0.090405 | 211.6602 | 18.0965 | 11.2034 | 118 | 236 | 0.3 | 0.4 | -0.3 | 0.4
[5 empty] | -61 | 25.9931 | -0.72651 | 0.0040731 | -17.4363 | 0.097755 | 207.2916 | 18.0965 | 11.2034 | 119 | 238 | 0.32 | 0.42 | -0.32 | 0.42
[5 empty] | -60 | 25.2708 | -0.72229 | 0.0043798 | -17.3348 | 0.10512 | 202.9483 | 18.0965 | 11.2034 | 120 | 240 | 0.34 | 0.44 | -0.34 | 0.44
[5 empty] | -59 | 24.553 | -0.71775 | 0.0046867 | -17.226 | 0.11248 | 198.6323 | 18.0965 | 11.2034 | 121 | 242 | 0.36 | 0.46 | -0.36 | 0.46
[5 empty] | -58 | 23.8401 | -0.71291 | 0.0049936 | -17.1099 | 0.11985 | 194.3455 | 18.0965 | 11.2034 | 122 | 244 | 0.39 | 0.48 | -0.39 | 0.48
[5 empty] | -57 | 23.1323 | -0.70776 | 0.0053003 | -16.9863 | 0.12721 | 190.0895 | 18.0965 | 11.2034 | 123 | 246 | 0.43 | 0.5 | -0.43 | 0.5
[5 empty] | -56 | 22.43 | -0.70231 | 0.0056065 | -16.8555 | 0.13456 | 185.8664 | 18.0965 | 11.2034 | 124 | 248 | 0.46 | 0.52 | -0.46 | 0.52
[5 empty] | -55 | 21.7335 | -0.69655 | 0.0059121 | -16.7172 | 0.14189 | 181.6779 | 18.0965 | 11.2034 | 125 | 250 | 0.51 | 0.54 | -0.51 | 0.54
[5 empty] | -54 | 21.043 | -0.69049 | 0.0062168 | -16.5717 | 0.1492 | 177.5258 | 18.0965 | 11.2034 | 126 | 252 | 0.55 | 0.56 | -0.55 | 0.56
[5 empty] | -53 | 20.3589 | -0.68412 | 0.0065204 | -16.4188 | 0.15649 | 173.4121 | 18.0965 | 11.2034 | 127 | 254 | 0.6 | 0.58 | -0.6 | 0.58
[5 empty] | -52 | 19.6814 | -0.67745 | 0.0068226 | -16.2587 | 0.16374 | 169.3385 | 18.0965 | 11.2034 | 128 | 256 | 0.66 | 0.6 | -0.66 | 0.6
[5 empty] | -51 | 19.011 | -0.67047 | 0.0071234 | -16.0913 | 0.17096 | 165.3068 | 18.0965 | 11.2034 | 129 | 258 | 0.72 | 0.62 | -0.72 | 0.62
[5 empty] | -50 | 18.3478 | -0.6632 | 0.0074224 | -15.9168 | 0.17814 | 161.3188 | 18.0965 | 11.2034 | 130 | 260 | 0.78 | 0.66 | -0.78 | 0.66
[5 empty] | -49 | 17.6921 | -0.65563 | 0.0077194 | -15.7351 | 0.18527 | 157.3764 | 18.0965 | 11.2034 | 131 | 262 | 0.84 | 0.7 | -0.84 | 0.7
[5 empty] | -48 | 17.0444 | -0.64776 | 0.0080143 | -15.5463 | 0.19234 | 153.4813 | 18.0965 | 11.2034 | 132 | 264 | 0.93 | 0.73 | -0.93 | 0.73
[5 empty] | -47 | 16.4048 | -0.6396 | 0.0083068 | -15.3504 | 0.19936 | 149.6353 | 18.0965 | 11.2034 | 133 | 266 | 0.99 | 0.77 | -0.99 | 0.77
[5 empty] | -46 | 15.7736 | -0.63115 | 0.0085967 | -15.1475 | 0.20632 | 145.84 | 18.0965 | 11.2034 | 134 | 268 | 1.07 | 0.82 | -1.07 | 0.82
[5 empty] | -45 | 15.1512 | -0.62241 | 0.0088838 | -14.9377 | 0.21321 | 142.0974 | 18.0965 | 11.2034 | 135 | 270 | 1.16 | 0.88 | -1.16 | 0.88
[5 empty] | -44 | 14.5378 | -0.61338 | 0.009168 | -14.7211 | 0.22003 | 138.409 | 18.0965 | 11.2034 | 136 | 272 | 1.26 | 0.94 | -1.26 | 0.94
[5 empty] | -43 | 13.9338 | -0.60407 | 0.0094489 | -14.4977 | 0.22677 | 134.7766 | 18.0965 | 11.2034 | 137 | 274 | 1.35 | 1 | -1.35 | 1
[5 empty] | -42 | 13.3393 | -0.59448 | 0.0097264 | -14.2676 | 0.23343 | 131.2019 | 18.0965 | 11.2034 | 138 | 276 | 1.45 | 1.06 | -1.45 | 1.06
[5 empty] | -41 | 12.7547 | -0.58462 | 0.01 | -14.0308 | 0.24001 | 127.6865 | 18.0965 | 11.2034 | 139 | 278 | 1.56 | 1.15 | -1.56 | 1.15
[5 empty] | -40 | 12.1802 | -0.57448 | 0.01027 | -13.7875 | 0.24649 | 124.232 | 18.0965 | 11.2034 | 140 | 280 | 1.68 | 1.23 | -1.68 | 1.23
[5 empty] | -39 | 11.6161 | -0.56408 | 0.010537 | -13.5378 | 0.25288 | 120.8401 | 18.0965 | 11.2034 | 141 | 282 | 1.8 | 1.32 | -1.8 | 1.32
[5 empty] | -38 | 11.0627 | -0.55341 | 0.010799 | -13.2818 | 0.25917 | 117.5123 | 18.0965 | 11.2034 | 142 | 284 | 1.93 | 1.41 | -1.93 | 1.41
[5 empty] | -37 | 10.5202 | -0.54248 | 0.011056 | -13.0195 | 0.26535 | 114.2503 | 18.0965 | 11.2034 | 143 | 286 | 2.04 | 1.51 | -2.04 | 1.51
[5 empty] | -36 | 9.9889 | -0.5313 | 0.011309 | -12.7511 | 0.27142 | 111.0555 | 18.0965 | 11.2034 | 144 | 288 | 2.18 | 1.62 | -2.18 | 1.62
[5 empty] | -35 | 9.4691 | -0.51986 | 0.011558 | -12.4767 | 0.27738 | 107.9295 | 18.0965 | 11.2034 | 145 | 290 | 2.31 | 1.71 | -2.31 | 1.71
[5 empty] | -34 | 8.9609 | -0.50818 | 0.011801 | -12.1963 | 0.28323 | 104.8737 | 18.0965 | 11.2034 | 146 | 292 | 2.46 | 1.84 | -2.46 | 1.84
[5 empty] | -33 | 8.4646 | -0.49626 | 0.01204 | -11.9102 | 0.28895 | 101.8896 | 18.0965 | 11.2034 | 147 | 294 | 2.6 | 1.95 | -2.6 | 1.95
[5 empty] | -32 | 7.9805 | -0.4841 | 0.012273 | -11.6184 | 0.29455 | 98.9786 | 18.0965 | 11.2034 | 148 | 296 | 2.78 | 2.06 | -2.78 | 2.06
[5 empty] | -31 | 7.5088 | -0.47171 | 0.012501 | -11.3211 | 0.30002 | 96.1421 | 18.0965 | 11.2034 | 149 | 298 | 2.94 | 2.2 | -2.94 | 2.2
[5 empty] | -30 | 7.0497 | -0.4591 | 0.012723 | -11.0184 | 0.30536 | 93.3814 | 18.0965 | 11.2034 | 150 | 300 | 3.11 | 2.35 | -3.11 | 2.35
[5 empty] | -29 | 6.6035 | -0.44627 | 0.01294 | -10.7104 | 0.31056 | 90.6979 | 18.0965 | 11.2034 | 151 | 302 | 3.28 | 2.49 | -3.28 | 2.49
[5 empty] | -28 | 6.1702 | -0.43322 | 0.013151 | -10.3972 | 0.31562 | 88.0929 | 18.0965 | 11.2034 | 152 | 304 | 3.48 | 2.65 | -3.48 | 2.65
[5 empty] | -27 | 5.7503 | -0.41996 | 0.013356 | -10.0791 | 0.32054 | 85.5676 | 18.0965 | 11.2034 | 153 | 306 | 3.69 | 2.81 | -3.69 | 2.81
[5 empty] | -26 | 5.3438 | -0.40651 | 0.013555 | -9.7562 | 0.32532 | 83.1232 | 18.0965 | 11.2034 | 154 | 308 | 3.86 | 2.99 | -3.86 | 2.99
[5 empty] | -25 | 4.9509 | -0.39285 | 0.013747 | -9.4285 | 0.32994 | 80.7609 | 18.0965 | 11.2034 | 155 | 310 | 4.06 | 3.15 | -4.06 | 3.15
[5 empty] | -24 | 4.5719 | -0.37901 | 0.013934 | -9.0963 | 0.33441 | 78.4818 | 18.0965 | 11.2034 | 156 | 312 | 4.29 | 3.34 | -4.29 | 3.34
[5 empty] | -23 | 4.2069 | -0.36499 | 0.014114 | -8.7597 | 0.33872 | 76.287 | 18.0965 | 11.2034 | 157 | 314 | 4.53 | 3.53 | -4.53 | 3.53
[5 empty] | -22 | 3.8561 | -0.35078 | 0.014287 | -8.4188 | 0.34288 | 74.1777 | 18.0965 | 11.2034 | 158 | 316 | 4.74 | 3.74 | -4.74 | 3.74
[5 empty] | -21 | 3.5197 | -0.33641 | 0.014453 | -8.0739 | 0.34688 | 72.1548 | 18.0965 | 11.2034 | 159 | 318 | 5 | 3.92 | -5 | 3.92
[5 empty] | -20 | 3.1978 | -0.32188 | 0.014613 | -7.7251 | 0.35071 | 70.2193 | 18.0965 | 11.2034 | 160 | 320 | 5.21 | 4.15 | -5.21 | 4.15
[5 empty] | -19 | 2.8907 | -0.30719 | 0.014766 | -7.3725 | 0.35438 | 68.3721 | 18.0965 | 11.2034 | 161 | 322 | 5.45 | 4.39 | -5.45 | 4.39
[5 empty] | -18 | 2.5983 | -0.29235 | 0.014911 | -7.0163 | 0.35787 | 66.6141 | 18.0965 | 11.2034 | 162 | 324 | 5.81 | 4.62 | -5.81 | 4.62
[5 empty] | -17 | 2.3209 | -0.27736 | 0.01505 | -6.6567 | 0.3612 | 64.9463 | 18.0965 | 11.2034 | 163 | 326 | 5.99 | 4.85 | -5.99 | 4.85
[5 empty] | -16 | 2.0587 | -0.26225 | 0.015181 | -6.2939 | 0.36435 | 63.3693 | 18.0965 | 11.2034 | 164 | 328 | 6.31 | 5.11 | -6.31 | 5.11
[5 empty] | -15 | 1.8117 | -0.247 | 0.015306 | -5.928 | 0.36733 | 61.8841 | 18.0965 | 11.2034 | 165 | 330 | 6.54 | 5.41 | -6.54 | 5.41
[5 empty] | -14 | 1.5801 | -0.23164 | 0.015422 | -5.5593 | 0.37014 | 60.4912 | 18.0965 | 11.2034 | 166 | 332 | 6.85 | 5.69 | -6.85 | 5.69
[5 empty] | -13 | 1.3639 | -0.21616 | 0.015532 | -5.1878 | 0.37276 | 59.1914 | 18.0965 | 11.2034 | 167 | 334 | 7.11 | 5.96 | -7.11 | 5.96
[5 empty] | -12 | 1.1633 | -0.20057 | 0.015633 | -4.8137 | 0.3752 | 57.9853 | 18.0965 | 11.2034 | 168 | 336 | 7.39 | 6.27 | -7.39 | 6.27
[5 empty] | -11 | 0.97844 | -0.18489 | 0.015728 | -4.4374 | 0.37746 | 56.8735 | 18.0965 | 11.2034 | 169 | 338 | 7.69 | 6.52 | -7.69 | 6.52
[5 empty] | -10 | 0.80932 | -0.16912 | 0.015814 | -4.0588 | 0.37954 | 55.8566 | 18.0965 | 11.2034 | 170 | 340 | 7.95 | 6.8 | -7.95 | 6.8
[5 empty] | -9 | 0.65606 | -0.15326 | 0.015893 | -3.6783 | 0.38143 | 54.935 | 18.0965 | 11.2034 | 171 | 342 | 8.2 | 7.05 | -8.2 | 7.05
[5 empty] | -8 | 0.51873 | -0.13733 | 0.015964 | -3.2959 | 0.38314 | 54.1092 | 18.0965 | 11.2034 | 172 | 344 | 8.48 | 7.33 | -8.48 | 7.33
[5 empty] | -7 | 0.39739 | -0.12133 | 0.016028 | -2.912 | 0.38466 | 53.3796 | 18.0965 | 11.2034 | 173 | 346 | 8.68 | 7.6 | -8.68 | 7.6
[5 empty] | -6 | 0.29212 | -0.10528 | 0.016083 | -2.5266 | 0.38599 | 52.7466 | 18.0965 | 11.2034 | 174 | 348 | 8.88 | 7.81 | -8.88 | 7.81
[5 empty] | -5 | 0.20295 | -0.089167 | 0.016131 | -2.14 | 0.38714 | 52.2104 | 18.0965 | 11.2034 | 175 | 350 | 9.01 | 7.98 | -9.01 | 7.98
[5 empty] | -4 | 0.12994 | -0.073015 | 0.01617 | -1.7524 | 0.38809 | 51.7713 | 18.0965 | 11.2034 | 176 | 352 | 9.1 | 8.09 | -9.1 | 8.09
[5 empty] | -3 | 0.07311 | -0.056826 | 0.016202 | -1.3638 | 0.38885 | 51.4296 | 18.0965 | 11.2034 | 177 | 354 | 9.14 | 8.15 | -9.14 | 8.15
[5 empty] | -2 | 0.0325 | -0.04061 | 0.016226 | -0.97464 | 0.38943 | 51.1854 | 18.0965 | 11.2034 | 178 | 356 | 9.14 | 8.16 | -9.14 | 8.16
[5 empty] | -1 | 0.008126 | -0.024374 | 0.016242 | -0.58498 | 0.38981 | 51.0389 | 18.0965 | 11.2034 | 179 | 358 | 9.1 | 8.14 | -9.1 | 8.14
[5 empty] | 0 | 0 | -0.008126 | 0.01625 | -0.19502 | 0.39 | 50.99 | 18.0965 | 11.2034 | 180 | 360 | 9.02 | 8.09 | -9.02 | 8.09
[5 empty] | 1 | 0.008126 | 0.008126 | 0.01625 | 0.19502 | 0.39 | 51.0389 | 18.0965 | 11.2034 | 181 | 362 | 8.85 | 8 | -8.85 | 8
[5 empty] | 2 | 0.0325 | 0.024374 | 0.016242 | 0.58498 | 0.38981 | 51.1854 | 18.0965 | 11.2034 | 182 | 364 | 8.66 | 7.82 | -8.66 | 7.82
[5 empty] | 3 | 0.07311 | 0.04061 | 0.016226 | 0.97464 | 0.38943 | 51.4296 | 18.0965 | 11.2034 | 183 | 366 | 8.37 | 7.6 | -8.37 | 7.6
[5 empty] | 4 | 0.12994 | 0.056826 | 0.016202 | 1.3638 | 0.38885 | 51.7713 | 18.0965 | 11.2034 | 184 | 368 | 8.12 | 7.38 | -8.12 | 7.38
[5 empty] | 5 | 0.20295 | 0.073015 | 0.01617 | 1.7524 | 0.38809 | 52.2104 | 18.0965 | 11.2034 | 185 | 370 | 7.81 | 7.1 | -7.81 | 7.1
[5 empty] | 6 | 0.29212 | 0.089167 | 0.016131 | 2.14 | 0.38714 | 52.7466 | 18.0965 | 11.2034 | 186 | 372 | 7.5 | 6.85 | -7.5 | 6.85
[5 empty] | 7 | 0.39739 | 0.10528 | 0.016083 | 2.5266 | 0.38599 | 53.3796 | 18.0965 | 11.2034 | 187 | 374 | 7.15 | 6.57 | -7.15 | 6.57
[5 empty] | 8 | 0.51873 | 0.12133 | 0.016028 | 2.912 | 0.38466 | 54.1092 | 18.0965 | 11.2034 | 188 | 376 | 6.83 | 6.31 | -6.83 | 6.31
[5 empty] | 9 | 0.65606 | 0.13733 | 0.015964 | 3.2959 | 0.38314 | 54.935 | 18.0965 | 11.2034 | 189 | 378 | 6.48 | 6.01 | -6.48 | 6.01
[5 empty] | 10 | 0.80932 | 0.15326 | 0.015893 | 3.6783 | 0.38143 | 55.8566 | 18.0965 | 11.2034 | 190 | 380 | 6.14 | 5.75 | -6.14 | 5.75
[5 empty] | 11 | 0.97844 | 0.16912 | 0.015814 | 4.0588 | 0.37954 | 56.8735 | 18.0965 | 11.2034 | 191 | 382 | 5.82 | 5.49 | -5.82 | 5.49
[5 empty] | 12 | 1.1633 | 0.18489 | 0.015728 | 4.4374 | 0.37746 | 57.9853 | 18.0965 | 11.2034 | 192 | 384 | 5.53 | 5.24 | -5.53 | 5.24
[5 empty] | 13 | 1.3639 | 0.20057 | 0.015633 | 4.8137 | 0.3752 | 59.1914 | 18.0965 | 11.2034 | 193 | 386 | 5.25 | 4.98 | -5.25 | 4.98
[5 empty] | 14 | 1.5801 | 0.21616 | 0.015532 | 5.1878 | 0.37276 | 60.4912 | 18.0965 | 11.2034 | 194 | 388 | 4.94 | 4.71 | -4.94 | 4.71
[5 empty] | 15 | 1.8117 | 0.23164 | 0.015422 | 5.5593 | 0.37014 | 61.8841 | 18.0965 | 11.2034 | 195 | 390 | 4.66 | 4.49 | -4.66 | 4.49
[5 empty] | 16 | 2.0587 | 0.247 | 0.015306 | 5.928 | 0.36733 | 63.3693 | 18.0965 | 11.2034 | 196 | 392 | 4.41 | 4.25 | -4.41 | 4.25
[5 empty] | 17 | 2.3209 | 0.26225 | 0.015181 | 6.2939 | 0.36435 | 64.9463 | 18.0965 | 11.2034 | 197 | 394 | 4.19 | 4.03 | -4.19 | 4.03
[5 empty] | 18 | 2.5983 | 0.27736 | 0.01505 | 6.6567 | 0.3612 | 66.6141 | 18.0965 | 11.2034 | 198 | 396 | 3.93 | 3.82 | -3.93 | 3.82
[5 empty] | 19 | 2.8907 | 0.29235 | 0.014911 | 7.0163 | 0.35787 | 68.3721 | 18.0965 | 11.2034 | 199 | 398 | 3.73 | 3.62 | -3.73 | 3.62
[5 empty] | 20 | 3.1978 | 0.30719 | 0.014766 | 7.3725 | 0.35438 | 70.2193 | 18.0965 | 11.2034 | 200 | 400 | 3.5 | 3.41 | -3.5 | 3.41
[5 empty] | 21 | 3.5197 | 0.32188 | 0.014613 | 7.7251 | 0.35071 | 72.1548 | 18.0965 | 11.2034 | 201 | 402 | 3.29 | 3.22 | -3.29 | 3.22
[5 empty] | 22 | 3.8561 | 0.33641 | 0.014453 | 8.0739 | 0.34688 | 74.1777 | 18.0965 | 11.2034 | 202 | 404 | 3.1 | 3.05 | -3.1 | 3.05
[5 empty] | 23 | 4.2069 | 0.35078 | 0.014287 | 8.4188 | 0.34288 | 76.287 | 18.0965 | 11.2034 | 203 | 406 | 2.88 | 2.86 | -2.88 | 2.86
[5 empty] | 24 | 4.5719 | 0.36499 | 0.014114 | 8.7597 | 0.33872 | 78.4818 | 18.0965 | 11.2034 | 204 | 408 | 2.73 | 2.7 | -2.73 | 2.7
[5 empty] | 25 | 4.9509 | 0.37901 | 0.013934 | 9.0963 | 0.33441 | 80.7609 | 18.0965 | 11.2034 | 205 | 410 | 2.54 | 2.54 | -2.54 | 2.54
[5 empty] | 26 | 5.3438 | 0.39285 | 0.013747 | 9.4285 | 0.32994 | 83.1232 | 18.0965 | 11.2034 | 206 | 412 | 2.39 | 2.37 | -2.39 | 2.37
[5 empty] | 27 | 5.7503 | 0.40651 | 0.013555 | 9.7562 | 0.32532 | 85.5676 | 18.0965 | 11.2034 | 207 | 414 | 2.24 | 2.23 | -2.24 | 2.23
[5 empty] | 28 | 6.1702 | 0.41996 | 0.013356 | 10.0791 | 0.32054 | 88.0929 | 18.0965 | 11.2034 | 208 | 416 | 2.08 | 2.09 | -2.08 | 2.09
[5 empty] | 29 | 6.6035 | 0.43322 | 0.013151 | 10.3972 | 0.31562 | 90.6979 | 18.0965 | 11.2034 | 209 | 418 | 1.94 | 1.95 | -1.94 | 1.95
[5 empty] | 30 | 7.0497 | 0.44627 | 0.01294 | 10.7104 | 0.31056 | 93.3814 | 18.0965 | 11.2034 | 210 | 420 | 1.8 | 1.82 | -1.8 | 1.82
[5 empty] | 31 | 7.5088 | 0.4591 | 0.012723 | 11.0184 | 0.30536 | 96.1421 | 18.0965 | 11.2034 | 211 | 422 | 1.67 | 1.71 | -1.67 | 1.71
[5 empty] | 32 | 7.9805 | 0.47171 | 0.012501 | 11.3211 | 0.30002 | 98.9786 | 18.0965 | 11.2034 | 212 | 424 | 1.56 | 1.59 | -1.56 | 1.59
[5 empty] | 33 | 8.4646 | 0.4841 | 0.012273 | 11.6184 | 0.29455 | 101.8896 | 18.0965 | 11.2034 | 213 | 426 | 1.46 | 1.49 | -1.46 | 1.49
[5 empty] | 34 | 8.9609 | 0.49626 | 0.01204 | 11.9102 | 0.28895 | 104.8737 | 18.0965 | 11.2034 | 214 | 428 | 1.35 | 1.37 | -1.35 | 1.37
[5 empty] | 35 | 9.4691 | 0.50818 | 0.011801 | 12.1963 | 0.28323 | 107.9295 | 18.0965 | 11.2034 | 215 | 430 | 1.26 | 1.3 | -1.26 | 1.3
[5 empty] | 36 | 9.9889 | 0.51986 | 0.011558 | 12.4767 | 0.27738 | 111.0555 | 18.0965 | 11.2034 | 216 | 432 | 1.16 | 1.19 | -1.16 | 1.19
[5 empty] | 37 | 10.5202 | 0.5313 | 0.011309 | 12.7511 | 0.27142 | 114.2503 | 18.0965 | 11.2034 | 217 | 434 | 1.06 | 1.09 | -1.06 | 1.09
[5 empty] | 38 | 11.0627 | 0.54248 | 0.011056 | 13.0195 | 0.26535 | 117.5123 | 18.0965 | 11.2034 | 218 | 436 | 1 | 1.01 | -1 | 1.01
[5 empty] | 39 | 11.6161 | 0.55341 | 0.010799 | 13.2818 | 0.25917 | 120.8401 | 18.0965 | 11.2034 | 219 | 438 | 0.92 | 0.93 | -0.92 | 0.93
[5 empty] | 40 | 12.1802 | 0.56408 | 0.010537 | 13.5378 | 0.25288 | 124.232 | 18.0965 | 11.2034 | 220 | 440 | 0.86 | 0.87 | -0.86 | 0.87
[5 empty] | 41 | 12.7547 | 0.57448 | 0.01027 | 13.7875 | 0.24649 | 127.6865 | 18.0965 | 11.2034 | 221 | 442 | 0.79 | 0.8 | -0.79 | 0.8
[5 empty] | 42 | 13.3393 | 0.58462 | 0.01 | 14.0308 | 0.24001 | 131.2019 | 18.0965 | 11.2034 | 222 | 444 | 0.73 | 0.74 | -0.73 | 0.74
[5 empty] | 43 | 13.9338 | 0.59448 | 0.0097264 | 14.2676 | 0.23343 | 134.7766 | 18.0965 | 11.2034 | 223 | 446 | 0.68 | 0.68 | -0.68 | 0.68
[5 empty] | 44 | 14.5378 | 0.60407 | 0.0094489 | 14.4977 | 0.22677 | 138.409 | 18.0965 | 11.2034 | 224 | 448 | 0.64 | 0.62 | -0.64 | 0.62
[5 empty] | 45 | 15.1512 | 0.61338 | 0.009168 | 14.7211 | 0.22003 | 142.0974 | 18.0965 | 11.2034 | 225 | 450 | 0.59 | 0.57 | -0.59 | 0.57
[5 empty] | 46 | 15.7736 | 0.62241 | 0.0088838 | 14.9377 | 0.21321 | 145.84 | 18.0965 | 11.2034 | 226 | 452 | 0.55 | 0.53 | -0.55 | 0.53
[5 empty] | 47 | 16.4048 | 0.63115 | 0.0085967 | 15.1475 | 0.20632 | 149.6353 | 18.0965 | 11.2034 | 227 | 454 | 0.52 | 0.49 | -0.52 | 0.49
[5 empty] | 48 | 17.0444 | 0.6396 | 0.0083068 | 15.3504 | 0.19936 | 153.4813 | 18.0965 | 11.2034 | 228 | 456 | 0.49 | 0.46 | -0.49 | 0.46
[5 empty] | 49 | 17.6921 | 0.64776 | 0.0080143 | 15.5463 | 0.19234 | 157.3764 | 18.0965 | 11.2034 | 229 | 458 | 0.47 | 0.42 | -0.47 | 0.42
[5 empty] | 50 | 18.3478 | 0.65563 | 0.0077194 | 15.7351 | 0.18527 | 161.3188 | 18.0965 | 11.2034 | 230 | 460 | 0.45 | 0.4 | -0.45 | 0.4
[5 empty] | 51 | 19.011 | 0.6632 | 0.0074224 | 15.9168 | 0.17814 | 165.3068 | 18.0965 | 11.2034 | 231 | 462 | 0.43 | 0.38 | -0.43 | 0.38
[5 empty] | 52 | 19.6814 | 0.67047 | 0.0071234 | 16.0913 | 0.17096 | 169.3385 | 18.0965 | 11.2034 | 232 | 464 | 0.41 | 0.36 | -0.41 | 0.36
[5 empty] | 53 | 20.3589 | 0.67745 | 0.0068226 | 16.2587 | 0.16374 | 173.4121 | 18.0965 | 11.2034 | 233 | 466 | 0.4 | 0.32 | -0.4 | 0.32
[5 empty] | 54 | 21.043 | 0.68412 | 0.0065204 | 16.4188 | 0.15649 | 177.5258 | 18.0965 | 11.2034 | 234 | 468 | 0.38 | 0.3 | -0.38 | 0.3
[5 empty] | 55 | 21.7335 | 0.69049 | 0.0062168 | 16.5717 | 0.1492 | 181.6779 | 18.0965 | 11.2034 | 235 | 470 | 0.36 | 0.28 | -0.36 | 0.28
[5 empty] | 56 | 22.43 | 0.69655 | 0.0059121 | 16.7172 | 0.14189 | 185.8664 | 18.0965 | 11.2034 | 236 | 472 | 0.34 | 0.26 | -0.34 | 0.26
[5 empty] | 57 | 23.1323 | 0.70231 | 0.0056065 | 16.8555 | 0.13456 | 190.0895 | 18.0965 | 11.2034 | 237 | 474 | 0.33 | 0.24 | -0.33 | 0.24
[5 empty] | 58 | 23.8401 | 0.70776 | 0.0053003 | 16.9863 | 0.12721 | 194.3455 | 18.0965 | 11.2034 | 238 | 476 | 0.31 | 0.22 | -0.31 | 0.22
[5 empty] | 59 | 24.553 | 0.71291 | 0.0049936 | 17.1099 | 0.11985 | 198.6323 | 18.0965 | 11.2034 | 239 | 478 | 0.29 | 0.2 | -0.29 | 0.2
[5 empty] | 60 | 25.2708 | 0.71775 | 0.0046867 | 17.226 | 0.11248 | 202.9483 | 18.0965 | 11.2034 | 240 | 480 | 0.27 | 0.18 | -0.27 | 0.18
[5 empty] | 61 | 25.9931 | 0.72229 | 0.0043798 | 17.3348 | 0.10512 | 207.2916 | 18.0965 | 11.2034 | 241 | 482 | 0.26 | 0.16 | -0.26 | 0.16
[5 empty] | 62 | 26.7196 | 0.72651 | 0.0040731 | 17.4363 | 0.097755 | 211.6602 | 18.0965 | 11.2034 | 242 | 484 | 0.24 | 0.14 | -0.24 | 0.14
[5 empty] | 63 | 27.45 | 0.73043 | 0.0037669 | 17.5304 | 0.090405 | 216.0525 | 18.0965 | 11.2034 | 243 | 486 | 0.22 | 0.12 | -0.22 | 0.12
[5 empty] | 64 | 28.184 | 0.73405 | 0.0034612 | 17.6171 | 0.08307 | 220.4664 | 18.0965 | 11.2034 | 244 | 488 | 0.21 | 0.1 | -0.21 | 0.1
[5 empty] | 65 | 28.9214 | 0.73735 | 0.0031564 | 17.6965 | 0.075755 | 224.9003 | 18.0965 | 11.2034 | 245 | 490 | 0.19 | 0.09 | -0.19 | 0.09
[5 empty] | 66 | 29.6618 | 0.74036 | 0.0028527 | 17.7686 | 0.068465 | 229.3522 | 18.0965 | 11.2034 | 246 | 492 | 0.17 | 0.07 | -0.17 | 0.07
[5 empty] | 67 | 30.4048 | 0.74306 | 0.0025503 | 17.8334 | 0.061206 | 233.8204 | 18.0965 | 11.2034 | 247 | 494 | 0.16 | 0.04 | -0.16 | 0.04
[5 empty] | 68 | 31.1503 | 0.74546 | 0.0022493 | 17.891 | 0.053982 | 238.303 | 18.0965 | 11.2034 | 248 | 496 | 0.15 | 0.03 | -0.15 | 0.03
[5 empty] | 69 | 31.8978 | 0.74756 | 0.0019499 | 17.9414 | 0.046799 | 242.7982 | 18.0965 | 11.2034 | 249 | 498 | 0.13 | 0.01 | -0.13 | 0.01
[5 empty] | 70 | 32.6472 | 0.74936 | 0.0016525 | 17.9846 | 0.03966 | 247.3043 | 18.0965 | 11.2034 | 250 | 500 | 0.12 | 0 | -0.12 | 0
[5 empty] | 71 | 33.3981 | 0.75086 | 0.0013571 | 18.0207 | 0.03257 | 251.8193 | 18.0965 | 11.2034 | 251 | 502 | 0.12 | 0 | -0.12 | 0
[5 empty] | 72 | 34.1501 | 0.75207 | 0.001064 | 18.0497 | 0.025535 | 256.3417 | 18.0965 | 11.2034 | 252 | 504 | 0.11 | 0 | -0.11 | 0
[5 empty] | 73 | 34.9031 | 0.75299 | 0.00077329 | 18.0718 | 0.018559 | 260.8696 | 18.0965 | 11.2034 | 253 | 506 | 0.11 | 0 | -0.11 | 0
[5 empty] | 74 | 35.6567 | 0.75362 | 0.00048523 | 18.0869 | 0.011646 | 265.4013 | 18.0965 | 11.2034 | 254 | 508 | 0.1 | 0 | -0.1 | 0
[5 empty] | 75 | 36.4107 | 0.75396 | 0.00019998 | 18.0951 | 0.0047994 | 269.935 | 18.0965 | 11.2034 | 255 | 510 | 0.1 | 0 | -0.1 | 0
[5 empty] | 76 | 37.1647 | 0.75402 | -8.23e-05 | 18.0965 | -0.0019752 | 274.4691 | 18.0965 | 11.2034 | 256 | 512 | 0.1 | 0 | -0.1 | 0
[5 empty] | 77 | 37.9185 | 0.7538 | -0.00036143 | 18.0911 | -0.0086743 | 279.0018 | 18.0965 | 11.2034 | 257 | 514 | 0.1 | 0 | -0.1 | 0
[5 empty] | 78 | 38.6718 | 0.7533 | -0.00063725 | 18.0791 | -0.015294 | 283.5315 | 18.0965 | 11.2034 | 258 | 516 | 0.1 | 0 | -0.1 | 0
[5 empty] | 79 | 39.4243 | 0.75252 | -0.00090961 | 18.0605 | -0.021831 | 288.0566 | 18.0965 | 11.2034 | 259 | 518 | 0.1 | 0 | -0.1 | 0
[5 empty] | 80 | 40.1758 | 0.75148 | -0.0011784 | 18.0355 | -0.02828 | 292.5754 | 18.0965 | 11.2034 | 260 | 520 | 0.1 | 0 | -0.1 | 0
[5 empty] | 81 | 40.926 | 0.75017 | -0.0014433 | 18.004 | -0.03464 | 297.0863 | 18.0965 | 11.2034 | 261 | 522 | 0.1 | 0 | -0.1 | 0
[5 empty] | 82 | 41.6746 | 0.74859 | -0.0017044 | 17.9662 | -0.040906 | 301.5877 | 18.0965 | 11.2034 | 262 | 524 | 0.1 | 0 | -0.1 | 0
[5 empty] | 83 | 42.4213 | 0.74676 | -0.0019615 | 17.9222 | -0.047075 | 306.0781 | 18.0965 | 11.2034 | 263 | 526 | 0.1 | 0 | -0.1 | 0
[5 empty] | 84 | 43.166 | 0.74467 | -0.0022144 | 17.872 | -0.053145 | 310.5559 | 18.0965 | 11.2034 | 264 | 528 | 0.1 | 0 | -0.1 | 0
[5 empty] | 85 | 43.9083 | 0.74233 | -0.002463 | 17.8159 | -0.059112 | 315.0197 | 18.0965 | 11.2034 | 265 | 530 | 0.1 | 0 | -0.1 | 0
[5 empty] | 86 | 44.6481 | 0.73974 | -0.0027072 | 17.7538 | -0.064973 | 319.4679 | 18.0965 | 11.2034 | 266 | 532 | 0.1 | 0 | -0.1 | 0
[5 empty] | 87 | 45.385 | 0.73691 | -0.002947 | 17.6859 | -0.070727 | 323.8991 | 18.0965 | 11.2034 | 267 | 534 | 0.1 | 0 | -0.1 | 0
[5 empty] | 88 | 46.1188 | 0.73385 | -0.0031821 | 17.6123 | -0.076371 | 328.3119 | 18.0965 | 11.2034 | 268 | 536 | 0.1 | 0 | -0.1 | 0
[5 empty] | 89 | 46.8494 | 0.73055 | -0.0034126 | 17.5332 | -0.081902 | 332.7049 | 18.0965 | 11.2034 | 269 | 538 | 0.1 | 0 | -0.1 | 0
[5 empty] | 90 | 47.5764 | 0.72702 | -0.0036383 | 17.4485 | -0.08732 | 337.0766 | 18.0965 | 11.2034 | 270 | 540 | 0.1 | 0 | -0.1 | 0
[5 empty] | 91 | 48.2997 | 0.72327 | -0.0038592 | 17.3585 | -0.092621 | 341.4258 | 18.0965 | 11.2034 | 271 | 542 | 0.1 | 0 | -0.1 | 0
[5 empty] | 92 | 49.019 | 0.7193 | -0.0040752 | 17.2633 | -0.097805 | 345.7511 | 18.0965 | 11.2034 | 272 | 544 | 0.1 | 0 | -0.1 | 0
[5 empty] | 93 | 49.7341 | 0.71512 | -0.0042862 | 17.1629 | -0.10287 | 350.0513 | 18.0965 | 11.2034 | 273 | 546 | 0.1 | 0 | -0.1 | 0
[5 empty] | 94 | 50.4448 | 0.71073 | -0.0044922 | 17.0576 | -0.10781 | 354.325 | 18.0965 | 11.2034 | 274 | 548 | 0.1 | 0 | -0.1 | 0
[5 empty] | 95 | 51.151 | 0.70614 | -0.0046932 | 16.9473 | -0.11264 | 358.5712 | 18.0965 | 11.2034 | 275 | 550 | 0.1 | 0 | -0.1 | 0
[5 empty] | 96 | 51.8523 | 0.70135 | -0.004889 | 16.8323 | -0.11734 | 362.7885 | 18.0965 | 11.2034 | 276 | 552 | 0.1 | 0 | -0.1 | 0
[5 empty] | 97 | 52.5487 | 0.69636 | -0.0050798 | 16.7126 | -0.12191 | 366.9759 | 18.0965 | 11.2034 | 277 | 554 | 0.1 | 0 | -0.1 | 0
[5 empty] | 98 | 53.2399 | 0.69119 | -0.0052654 | 16.5885 | -0.12637 | 371.1321 | 18.0965 | 11.2034 | 278 | 556 | 0.1 | 0 | -0.1 | 0
[5 empty] | 99 | 53.9257 | 0.68583 | -0.0054458 | 16.4599 | -0.1307 | 375.2562 | 18.0965 | 11.2034 | 279 | 558 | 0.1 | 0 | -0.1 | 0
[5 empty] | 100 | 54.606 | 0.68029 | -0.005621 | 16.3271 | -0.1349 | 379.3469 | 18.0965 | 11.2034 | 280 | 560 | 0.1 | 0 | -0.1 | 0
[5 empty] | 101 | 55.2806 | 0.67459 | -0.0057911 | 16.1901 | -0.13899 | 383.4033 | 18.0965 | 11.2034 | 281 | 562 | 0.1 | 0 | -0.1 | 0
[5 empty] | 102 | 55.9493 | 0.66871 | -0.005956 | 16.0491 | -0.14294 | 387.4244 | 18.0965 | 11.2034 | 282 | 564 | 0.1 | 0 | -0.1 | 0
[5 empty] | 103 | 56.6119 | 0.66267 | -0.0061158 | 15.9042 | -0.14678 | 391.4092 | 18.0965 | 11.2034 | 283 | 566 | 0.1 | 0 | -0.1 | 0
[5 empty] | 104 | 57.2684 | 0.65648 | -0.0062704 | 15.7555 | -0.15049 | 395.3568 | 18.0965 | 11.2034 | 284 | 568 | 0.1 | 0 | -0.1 | 0
[5 empty] | 105 | 57.9186 | 0.65013 | -0.0064199 | 15.6032 | -0.15408 | 399.2662 | 18.0965 | 11.2034 | 285 | 570 | 0.1 | 0 | -0.1 | 0
[5 empty] | 106 | 58.5622 | 0.64364 | -0.0065644 | 15.4474 | -0.15755 | 403.1365 | 18.0965 | 11.2034 | 286 | 572 | 0.1 | 0 | -0.1 | 0
[5 empty] | 107 | 59.1992 | 0.63701 | -0.0067038 | 15.2881 | -0.16089 | 406.967 | 18.0965 | 11.2034 | 287 | 574 | 0.1 | 0 | -0.1 | 0
[5 empty] | 108 | 59.8294 | 0.63023 | -0.0068382 | 15.1256 | -0.16412 | 410.7567 | 18.0965 | 11.2034 | 288 | 576 | 0.1 | 0 | -0.1 | 0
[5 empty] | 109 | 60.4528 | 0.62333 | -0.0069677 | 14.9599 | -0.16722 | 414.5049 | 18.0965 | 11.2034 | 289 | 578 | 0.1 | 0 | -0.1 | 0
[5 empty] | 110 | 61.0691 | 0.6163 | -0.0070922 | 14.7911 | -0.17021 | 418.2108 | 18.0965 | 11.2034 | 290 | 580 | 0.1 | 0 | -0.1 | 0
[5 empty] | 111 | 61.6782 | 0.60914 | -0.007212 | 14.6195 | -0.17309 | 421.8737 | 18.0965 | 11.2034 | 291 | 582 | 0.1 | 0 | -0.1 | 0
[5 empty] | 112 | 62.2801 | 0.60187 | -0.007327 | 14.445 | -0.17585 | 425.4929 | 18.0965 | 11.2034 | 292 | 584 | 0.1 | 0 | -0.1 | 0
[5 empty] | 113 | 62.8746 | 0.59449 | -0.0074373 | 14.2678 | -0.17849 | 429.0677 | 18.0965 | 11.2034 | 293 | 586 | 0.1 | 0 | -0.1 | 0
[5 empty] | 114 | 63.4616 | 0.587 | -0.0075429 | 14.088 | -0.18103 | 432.5974 | 18.0965 | 11.2034 | 294 | 588 | 0.1 | 0 | -0.1 | 0
[5 empty] | 115 | 64.041 | 0.5794 | -0.007644 | 13.9057 | -0.18346 | 436.0815 | 18.0965 | 11.2034 | 295 | 590 | 0.1 | 0 | -0.1 | 0
[5 empty] | 116 | 64.6127 | 0.57171 | -0.0077407 | 13.7211 | -0.18578 | 439.5193 | 18.0965 | 11.2034 | 296 | 592 | 0.1 | 0 | -0.1 | 0
[5 empty] | 117 | 65.1766 | 0.56392 | -0.007833 | 13.5342 | -0.18799 | 442.9103 | 18.0965 | 11.2034 | 297 | 594 | 0.1 | 0 | -0.1 | 0
[5 empty] | 118 | 65.7327 | 0.55604 | -0.007921 | 13.3451 | -0.1901 | 446.2539 | 18.0965 | 11.2034 | 298 | 596 | 0.1 | 0 | -0.1 | 0
[5 empty] | 119 | 66.2807 | 0.54808 | -0.0080048 | 13.1539 | -0.19211 | 449.5496 | 18.0965 | 11.2034 | 299 | 598 | 0.1 | 0 | -0.1 | 0
[5 empty] | 120 | 66.8208 | 0.54004 | -0.0080844 | 12.9609 | -0.19403 | 452.797 | 18.0965 | 11.2034 | 300 | 600 | 0.09 | 0 | -0.09 | 0
[5 empty] | 121 | 67.3527 | 0.53191 | -0.0081601 | 12.7659 | -0.19584 | 455.9955 | 18.0965 | 11.2034 | 301 | 602 | 0.09 | 0 | -0.09 | 0
[5 empty] | 122 | 67.8764 | 0.52372 | -0.0082319 | 12.5692 | -0.19757 | 459.1447 | 18.0965 | 11.2034 | 302 | 604 | 0.09 | 0 | -0.09 | 0
[5 empty] | 123 | 68.3918 | 0.51545 | -0.0082999 | 12.3708 | -0.1992 | 462.2442 | 18.0965 | 11.2034 | 303 | 606 | 0.09 | 0 | -0.09 | 0
[5 empty] | 124 | 68.899 | 0.50712 | -0.0083642 | 12.1708 | -0.20074 | 465.2936 | 18.0965 | 11.2034 | 304 | 608 | 0.09 | 0 | -0.09 | 0
[5 empty] | 125 | 69.3977 | 0.49872 | -0.0084249 | 11.9693 | -0.2022 | 468.2925 | 18.0965 | 11.2034 | 305 | 610 | 0.09 | 0 | -0.09 | 0
[5 empty] | 126 | 69.888 | 0.49027 | -0.008482 | 11.7664 | -0.20357 | 471.2406 | 18.0965 | 11.2034 | 306 | 612 | 0.09 | 0 | -0.09 | 0
[5 empty] | 127 | 70.3697 | 0.48176 | -0.0085359 | 11.5621 | -0.20486 | 474.1375 | 18.0965 | 11.2034 | 307 | 614 | 0.09 | 0 | -0.09 | 0
[5 empty] | 128 | 70.8429 | 0.47319 | -0.0085864 | 11.3567 | -0.20607 | 476.9829 | 18.0965 | 11.2034 | 308 | 616 | 0.09 | 0 | -0.09 | 0
[5 empty] | 129 | 71.3075 | 0.46458 | -0.0086338 | 11.15 | -0.20721 | 479.7765 | 18.0965 | 11.2034 | 309 | 618 | 0.09 | 0 | -0.09 | 0
[5 empty] | 130 | 71.7634 | 0.45593 | -0.0086781 | 10.9422 | -0.20827 | 482.5181 | 18.0965 | 11.2034 | 310 | 620 | 0.09 | 0 | -0.09 | 0
[5 empty] | 131 | 72.2106 | 0.44723 | -0.0087195 | 10.7334 | -0.20927 | 485.2073 | 18.0965 | 11.2034 | 311 | 622 | 0.09 | 0 | -0.09 | 0
[5 empty] | 132 | 72.6491 | 0.43849 | -0.008758 | 10.5237 | -0.21019 | 487.8441 | 18.0965 | 11.2034 | 312 | 624 | 0.09 | 0 | -0.09 | 0
[5 empty] | 133 | 73.0788 | 0.42971 | -0.0087938 | 10.3131 | -0.21105 | 490.428 | 18.0965 | 11.2034 | 313 | 626 | 0.09 | 0 | -0.09 | 0
[5 empty] | 134 | 73.4997 | 0.4209 | -0.008827 | 10.1016 | -0.21185 | 492.959 | 18.0965 | 11.2034 | 314 | 628 | 0.09 | 0 | -0.09 | 0
[5 empty] | 135 | 73.9118 | 0.41206 | -0.0088576 | 9.8894 | -0.21258 | 495.4367 | 18.0965 | 11.2034 | 315 | 630 | 0.09 | 0 | -0.09 | 0
[5 empty] | 136 | 74.315 | 0.40318 | -0.0088859 | 9.6764 | -0.21326 | 497.8612 | 18.0965 | 11.2034 | 316 | 632 | 0.09 | 0 | -0.09 | 0
[5 empty] | 137 | 74.7093 | 0.39429 | -0.0089119 | 9.4628 | -0.21389 | 500.2321 | 18.0965 | 11.2034 | 317 | 634 | 0.09 | 0 | -0.09 | 0
[5 empty] | 138 | 75.0946 | 0.38536 | -0.0089357 | 9.2487 | -0.21446 | 502.5493 | 18.0965 | 11.2034 | 318 | 636 | 0.08 | 0 | -0.08 | 0
[5 empty] | 139 | 75.471 | 0.37641 | -0.0089574 | 9.0339 | -0.21498 | 504.8128 | 18.0965 | 11.2034 | 319 | 638 | 0.08 | 0 | -0.08 | 0
[5 empty] | 140 | 75.8385 | 0.36745 | -0.0089771 | 8.8187 | -0.21545 | 507.0223 | 18.0965 | 11.2034 | 320 | 640 | 0.08 | 0 | -0.08 | 0
[5 empty] | 141 | 76.1969 | 0.35846 | -0.0089949 | 8.603 | -0.21588 | 509.1778 | 18.0965 | 11.2034 | 321 | 642 | 0.08 | 0 | -0.08 | 0
[5 empty] | 142 | 76.5464 | 0.34946 | -0.0090109 | 8.387 | -0.21626 | 511.2792 | 18.0965 | 11.2034 | 322 | 644 | 0.08 | 0 | -0.08 | 0
[5 empty] | 143 | 76.8868 | 0.34044 | -0.0090253 | 8.1705 | -0.21661 | 513.3263 | 18.0965 | 11.2034 | 323 | 646 | 0.08 | 0 | -0.08 | 0
[5 empty] | 144 | 77.2182 | 0.33141 | -0.009038 | 7.9537 | -0.21691 | 515.3191 | 18.0965 | 11.2034 | 324 | 648 | 0.08 | 0 | -0.08 | 0
[5 empty] | 145 | 77.5406 | 0.32236 | -0.0090493 | 7.7367 | -0.21718 | 517.2575 | 18.0965 | 11.2034 | 325 | 650 | 0.08 | 0 | -0.08 | 0
[5 empty] | 146 | 77.8539 | 0.31331 | -0.0090591 | 7.5194 | -0.21742 | 519.1415 | 18.0965 | 11.2034 | 326 | 652 | 0.08 | 0 | -0.08 | 0
[5 empty] | 147 | 78.1582 | 0.30424 | -0.0090677 | 7.3018 | -0.21762 | 520.971 | 18.0965 | 11.2034 | 327 | 654 | 0.08 | 0 | -0.08 | 0
[5 empty] | 148 | 78.4533 | 0.29517 | -0.009075 | 7.0841 | -0.2178 | 522.7459 | 18.0965 | 11.2034 | 328 | 656 | 0.08 | 0 | -0.08 | 0
[5 empty] | 149 | 78.7394 | 0.28609 | -0.0090812 | 6.8662 | -0.21795 | 524.4663 | 18.0965 | 11.2034 | 329 | 658 | 0.07 | 0 | -0.07 | 0
[5 empty] | 150 | 79.0164 | 0.27701 | -0.0090863 | 6.6482 | -0.21807 | 526.132 | 18.0965 | 11.2034 | 330 | 660 | 0.07 | 0 | -0.07 | 0
[5 empty] | 151 | 79.2844 | 0.26792 | -0.0090905 | 6.4301 | -0.21817 | 527.743 | 18.0965 | 11.2034 | 331 | 662 | 0.07 | 0 | -0.07 | 0
[5 empty] | 152 | 79.5432 | 0.25883 | -0.0090937 | 6.2119 | -0.21825 | 529.2994 | 18.0965 | 11.2034 | 332 | 664 | 0.07 | 0 | -0.07 | 0
[5 empty] | 153 | 79.7929 | 0.24973 | -0.0090962 | 5.9936 | -0.21831 | 530.8011 | 18.0965 | 11.2034 | 333 | 666 | 0.07 | 0 | -0.07 | 0
[5 empty] | 154 | 80.0336 | 0.24064 | -0.0090979 | 5.7753 | -0.21835 | 532.2481 | 18.0965 | 11.2034 | 334 | 668 | 0.07 | 0 | -0.07 | 0
[5 empty] | 155 | 80.2651 | 0.23154 | -0.0090989 | 5.5569 | -0.21837 | 533.6404 | 18.0965 | 11.2034 | 335 | 670 | 0.07 | 0 | -0.07 | 0
[5 empty] | 156 | 80.4875 | 0.22244 | -0.0090993 | 5.3385 | -0.21838 | 534.978 | 18.0965 | 11.2034 | 336 | 672 | 0.07 | 0 | -0.07 | 0
[5 empty] | 157 | 80.7009 | 0.21334 | -0.0090992 | 5.1201 | -0.21838 | 536.2608 | 18.0965 | 11.2034 | 337 | 674 | 0.07 | 0 | -0.07 | 0
[5 empty] | 158 | 80.9051 | 0.20424 | -0.0090986 | 4.9018 | -0.21837 | 537.489 | 18.0965 | 11.2034 | 338 | 676 | 0.07 | 0 | -0.07 | 0
[5 empty] | 159 | 81.1003 | 0.19514 | -0.0090976 | 4.6834 | -0.21834 | 538.6624 | 18.0965 | 11.2034 | 339 | 678 | 0.07 | 0 | -0.07 | 0
[5 empty] | 160 | 81.2863 | 0.18605 | -0.0090962 | 4.4651 | -0.21831 | 539.7811 | 18.0965 | 11.2034 | 340 | 680 | 0.07 | 0 | -0.07 | 0
[5 empty] | 161 | 81.4632 | 0.17695 | -0.0090945 | 4.2468 | -0.21827 | 540.8452 | 18.0965 | 11.2034 | 341 | 682 | 0.06 | 0 | -0.06 | 0
[5 empty] | 162 | 81.6311 | 0.16786 | -0.0090926 | 4.0285 | -0.21822 | 541.8545 | 18.0965 | 11.2034 | 342 | 684 | 0.06 | 0 | -0.06 | 0
[5 empty] | 163 | 81.7899 | 0.15876 | -0.0090905 | 3.8103 | -0.21817 | 542.8092 | 18.0965 | 11.2034 | 343 | 686 | 0.06 | 0 | -0.06 | 0
[5 empty] | 164 | 81.9395 | 0.14967 | -0.0090883 | 3.5922 | -0.21812 | 543.7092 | 18.0965 | 11.2034 | 344 | 688 | 0.06 | 0 | -0.06 | 0
[5 empty] | 165 | 82.0801 | 0.14059 | -0.0090859 | 3.3741 | -0.21806 | 544.5546 | 18.0965 | 11.2034 | 345 | 690 | 0.06 | 0 | -0.06 | 0
[5 empty] | 166 | 82.2116 | 0.1315 | -0.0090835 | 3.1561 | -0.218 | 545.3454 | 18.0965 | 11.2034 | 346 | 692 | 0.06 | 0 | -0.06 | 0
[5 empty] | 167 | 82.3341 | 0.12242 | -0.0090811 | 2.9381 | -0.21795 | 546.0815 | 18.0965 | 11.2034 | 347 | 694 | 0.05 | 0 | -0.05 | 0
[5 empty] | 168 | 82.4474 | 0.11334 | -0.0090787 | 2.7202 | -0.21789 | 546.7631 | 18.0965 | 11.2034 | 348 | 696 | 0.05 | 0 | -0.05 | 0
[5 empty] | 169 | 82.5517 | 0.10426 | -0.0090763 | 2.5023 | -0.21783 | 547.39 | 18.0965 | 11.2034 | 349 | 698 | 0.05 | 0 | -0.05 | 0
[5 empty] | 170 | 82.6468 | 0.095188 | -0.0090741 | 2.2845 | -0.21778 | 547.9624 | 18.0965 | 11.2034 | 350 | 700 | 0.05 | 0 | -0.05 | 0
[5 empty] | 171 | 82.733 | 0.086115 | -0.0090719 | 2.0668 | -0.21773 | 548.4802 | 18.0965 | 11.2034 | 351 | 702 | 0.05 | 0 | -0.05 | 0
[5 empty] | 172 | 82.81 | 0.077044 | -0.0090699 | 1.8491 | -0.21768 | 548.9435 | 18.0965 | 11.2034 | 352 | 704 | 0.05 | 0 | -0.05 | 0
[5 empty] | 173 | 82.878 | 0.067975 | -0.009068 | 1.6314 | -0.21763 | 549.3523 | 18.0965 | 11.2034 | 353 | 706 | 0.04 | 0 | -0.04 | 0
[5 empty] | 174 | 82.9369 | 0.058908 | -0.0090664 | 1.4138 | -0.21759 | 549.7065 | 18.0965 | 11.2034 | 354 | 708 | 0.04 | 0 | -0.04 | 0
[5 empty] | 175 | 82.9867 | 0.049843 | -0.0090649 | 1.1962 | -0.21756 | 550.0062 | 18.0965 | 11.2034 | 355 | 710 | 0.04 | 0.01 | -0.04 | 0.01
[5 empty] | 176 | 83.0275 | 0.040779 | -0.0090637 | 0.97868 | -0.21753 | 550.2514 | 18.0965 | 11.2034 | 356 | 712 | 0.04 | 0.01 | -0.04 | 0.01
[5 empty] | 177 | 83.0592 | 0.031715 | -0.0090626 | 0.76117 | -0.2175 | 550.4421 | 18.0965 | 11.2034 | 357 | 714 | 0.04 | 0.02 | -0.04 | 0.02
[5 empty] | 178 | 83.0819 | 0.022653 | -0.0090619 | 0.54368 | -0.21748 | 550.5783 | 18.0965 | 11.2034 | 358 | 716 | 0.04 | 0.02 | -0.04 | 0.02
[5 empty] | 179 | 83.0955 | 0.013592 | -0.0090614 | 0.3262 | -0.21747 | 550.6601 | 18.0965 | 11.2034 | 359 | 718 | 0.03 | 0.02 | -0.03 | 0.02
[5 empty] | 180 | 83.1 | 0.0045305 | -0.0067958 | 0.10873 | -0.1631 | 550.6873 | 18.0965 | 11.2034 | 360 | 720 | 0.03 | 0.3 | -0.03 | 0.3