## Sheet1
2.6 Windows and External Doors
Ref | Description | Quantity | Unit | Rate | Amount
WINDOWS
2.6.1.1 | External windows Stweel windows (U-Value = 1.6 W/m2K) purpose made windows double glazed; powder coated | 48 | m2 | 650 | 31200
EXTERNAL DOORS
2.6.2.1 | External Door Stainless steel entrance screens and doors Purpose-made screen; double glazed with automatic doors | 2 | m2 | 3000 | 6000
2.6.2.1 | External Doors Stainless steel entrance screens and doors Purpose-made screen; double glazed with manual doors | 3 | m2 | 2800 | 8400
2.6.2.2 | Automatic revolving door, structual glass. ASSA ABLOY automatic glass revolving door system providing hands free operation and Hi-Tech functionality. Modern modular design comprising four door leaves, curved glazed outer walls, glass ceiling/canopy, complete with in-floor mounted operator and imbedded digital control 3 or 4 wing 1800 mm dia., 2200mm internal height | 2 | nr | 45000 | 90000
CLADDING AND COVERING
2.5.3.2 | Timber Western Red Cedar tongued and grooved wall cladding on and including treated soft wood battens on breather mambrane, 10 mm Eternit Blueclad board and 50 mm insulation board; the whole fixed to Metsec frame system; including sealing all joints etc. 26 mm thick cladding to walls; boards laid horizontally (EAST and WEST ELEVATION) | 675 | m2 | 115 | 77625
| Aluminium Reynobond rainscreen cladding; aluminium composite material cassettes with thermoplastic cores, back ventilated, including insulation, vapour control membrane and aluminium support system 4 mm thick cladding; fixed to walls (North and South Elevation) | 427 | m2 | 204 | 87108
INTERNAL DOORS
2.8.1.1 | Standard fire doors; cellular core; softwood lining; softwood architrave; aluminuim ironmongery (locable, self-closure); painting or polishing; single leaf; Oak veneered; 60 min fir resistance; polished | 88 | nr | 925 | 81400
|  |  |  | TOTAL | 381733