## Skoda citigo Class type
Class 3 vehicles: | vehicles with a ratio of rated power in W / kerb mass in kg > 34 | [5 empty] | Vehicle: | Skoda Citigo |  |  |  |  | Air Density: | 1.223kg/m | RRF: | 0.021
[7 empty] | Mass (kg): | 929 |  |  | Rated Power(kW): | 55000 | Drag Coefficient: | 0.33
For further requirements/recommendations see table "Explanations" | [6 empty] | Frontal area (m^2): | 2.07 |  |  | Power to mass ratio: | 59.24 | Gravity: | 9.81m/s^2
[7 empty] | Rolling Resistance Force(N): | 343.65 |  |  | Class: 3
Phase | Total elapsed time | Phase elapsed time | WLTC class 3, version 5, vehicle speed | WLTC class 3, version 5, acceleration | WLTC class 3, version 5, acceleration | Acceleration/deceleration force | Acceleration Force | Deceleration force | Aerodynamic Resistance | Positive Power | Positive Power | Positive Power/Weight | Negative Power | Negative Power | Negative Power/weight | Accumulative Tractive Energy Required | Accumulative Braking Energy Required | Losses between Tractive and Braking | Kinetic energy recovered (70% efficiency) | Kinetic energy required (70% efficiency) | Drag Force | Drag Force | Drag Force | Drag Force | Drag Force | Drag Force | Drag Force | Drag Force | Drag Force | Drag Force
Phase | s | s | m/s | m/s² | km/h/s | N | N | N | N | kW | kWh | W/kG | kW | kWh | W/kG | kWh | kWh | kWh | kWh | kWh |  | s | s | m |  | km/h | km/h | km/h | m/s^2 | m/s^2
Low | 0 | 0 | 0 | 0 | 0 | 0 | 0 | 0 | 0 | 0 | 0 | 0 | 0 | 0 | 0 | 0 | 0 | 0 | 0 | 0 | Low | 589 | 156 | 3095 | 26.5% | 56.5 | 25.7 | 18.9 | -1.47 | 1.47
Low | 1 | 1 | 0 | 0 | 0 | 0 | 0 | 0 | 0 | 0 | 0 | 0 | 0 | 0 | 0 | 0 | 0 | 0 | 0 | 0 | Medium | 433 | 48 | 4756 | 11.1% | 76.6 | 44.5 | 39.5 | -1.49 | 1.57
Low | 2 | 2 | 0 | 0 | 0 | 0 | 0 | 0 | 0 | 0 | 0 | 0 | 0 | 0 | 0 | 0 | 0 | 0 | 0 | 0 | High | 455 | 31 | 7158 | 6.8% | 97.4 | 60.8 | 56.6 | -1.49 | 1.58
Low | 3 | 3 | 0 | 0 | 0 | 0 | 0 | 0 | 0 | 0 | 0 | 0 | 0 | 0 | 0 | 0 | 0 | 0 | 0 | 0 | Extra high | 323 | 7 | 8254 | 2.2% | 131.3 | 94 | 92 | -1.21 | 1.03
Low | 4 | 4 | 0 | 0 | 0 | 0 | 0 | 0 | 0 | 0 | 0 | 0 | 0 | 0 | 0 | 0 | 0 | 0 | 0 | 0 |  | 1800 | 242 | 23262
Low | 5 | 5 | 0 | 0 | 0 | 0 | 0 | 0 | 0 | 0 | 0 | 0 | 0 | 0 | 0 | 0 | 0 | 0 | 0 | 0
Low | 6 | 6 | 0 | 0 | 0 | 0 | 0 | 0 | 0 | 0 | 0 | 0 | 0 | 0 | 0 | 0 | 0 | 0 | 0 | 0
Low | 7 | 7 | 0 | 0 | 0 | 0 | 0 | 0 | 0 | 0 | 0 | 0 | 0 | 0 | 0 | 0 | 0 | 0 | 0 | 0
Low | 8 | 8 | 0 | 0 | 0 | 0 | 0 | 0 | 0 | 0 | 0 | 0 | 0 | 0 | 0 | 0 | 0 | 0 | 0 | 0
Low | 9 | 9 | 0 | 0 | 0 | 0 | 0 | 0 | 0 | 0 | 0 | 0 | 0 | 0 | 0 | 0 | 0 | 0 | 0 | 0
Low | 10 | 10 | 0 | 0 | 0 | 0 | 0 | 0 | 0 | 0 | 0 | 0 | 0 | 0 | 0 | 0 | 0 | 0 | 0 | 0
Low | 11 | 11 | 0 | 0.027778 | 0.1 | 25.8056 | 25.8056 | 0 | 0 | 0 | 0 | 0 | 0 | 0 | 0 | 0 | 0 | 0 | 0 | 0
Low | 12 | 12 | 0.2 | 0.23611 | 0.85 | 219.3472 | 219.3472 | 0 | 0.016394 | 0.1126 | 0.00037534 | 0.12121 | 0.068733 | 0.00022911 | 0.073986 | 0.00037534 | 0.00022911 | 0.00014623 | 13.0059 | 13.0059
Low | 13 | 13 | 1.7 | 0.72222 | 2.6 | 670.9444 | 670.9444 | 0 | 1.1845 | 1.7268 | 0.0062358 | 1.8588 | 0.58622 | 0.0021169 | 0.63102 | 0.0066111 | 0.002346 | 0.0042651 | 939.6805 | 952.6864
Low | 14 | 14 | 5.4 | 1.1389 | 4.1 | 1058.0278 | 1058.0278 | 0 | 11.9515 | 7.6336 | 0.029686 | 8.217 | 1.9202 | 0.0074676 | 2.067 | 0.036297 | 0.0098136 | 0.026484 | 9481.3555 | 10434.0419
Low | 15 | 15 | 9.9 | 1.0694 | 3.85 | 993.5139 | 993.5139 | 0 | 40.1704 | 13.6356 | 0.056815 | 14.6777 | 3.7998 | 0.015833 | 4.0902 | 0.093112 | 0.025646 | 0.067466 | 31867.9043 | 42301.9461
Low | 16 | 16 | 13.1 | 0.97222 | 3.5 | 903.1944 | 903.1944 | 0 | 70.3361 | 17.2551 | 0.076689 | 18.5738 | 5.4232 | 0.024103 | 5.8377 | 0.1698 | 0.049749 | 0.12005 | 55798.9075 | 98100.8536
Low | 17 | 17 | 16.9 | 1.1944 | 4.3 | 1109.6389 | 1109.6389 | 0 | 117.0601 | 26.5389 | 0.12532 | 28.5672 | 7.786 | 0.036767 | 8.3811 | 0.29512 | 0.086517 | 0.20861 | 92865.9455 | 190966.7991
Low | 18 | 18 | 21.7 | 1.2639 | 4.55 | 1174.1528 | 1174.1528 | 0 | 192.999 | 37.1244 | 0.18562 | 39.9617 | 11.6453 | 0.058226 | 12.5353 | 0.48075 | 0.14474 | 0.336 | 153109.6483 | 344076.4474
Low | 19 | 19 | 26 | 0.80556 | 2.9 | 748.3611 | 748.3611 | 0 | 277.0654 | 35.596 | 0.18787 | 38.3165 | 16.1386 | 0.085176 | 17.372 | 0.66861 | 0.22992 | 0.43869 | 219801.0929 | 563877.5403
Low | 20 | 20 | 27.5 | 0.29167 | 1.05 | 270.9583 | 270.9583 | 0 | 309.9566 | 25.4255 | 0.14125 | 27.3687 | 17.9742 | 0.099857 | 19.3479 | 0.80987 | 0.32978 | 0.48009 | 245894.3514 | 809771.8917
Low | 21 | 21 | 28.1 | 0.11111 | 0.4 | 103.2222 | 103.2222 | 0 | 323.6296 | 21.6511 | 0.1263 | 23.3058 | 18.7506 | 0.10938 | 20.1836 | 0.93616 | 0.43915 | 0.49701 | 256741.3436 | 1066513.2353
Low | 22 | 22 | 28.3 | 0.097222 | 0.35 | 90.3194 | 90.3194 | 0 | 328.2528 | 21.5709 | 0.13182 | 23.2195 | 19.0148 | 0.1162 | 20.4681 | 1.068 | 0.55536 | 0.51263 | 260409.0247 | 1326922.26
Low | 23 | 23 | 28.8 | 0.11111 | 0.4 | 103.2222 | 103.2222 | 0 | 339.9543 | 22.6606 | 0.14478 | 24.3925 | 19.6878 | 0.12578 | 21.1925 | 1.2128 | 0.68114 | 0.53162 | 269692.0439 | 1596614.3038
Low | 24 | 24 | 29.1 | 0.27778 | 1 | 258.0556 | 258.0556 | 0 | 347.0735 | 27.6095 | 0.18406 | 29.7196 | 20.1001 | 0.134 | 21.6362 | 1.3968 | 0.81514 | 0.58169 | 275339.8643 | 1871954.1682
Low | 25 | 25 | 30.8 | 0.38889 | 1.4 | 361.2778 | 361.2778 | 0 | 388.8096 | 33.6871 | 0.23394 | 36.2617 | 22.5598 | 0.15666 | 24.2839 | 1.6308 | 0.9718 | 0.65896 | 308449.8347 | 2180404.0029
Low | 26 | 26 | 31.9 | 0.45833 | 1.65 | 425.7917 | 425.7917 | 0 | 417.0776 | 37.85 | 0.27336 | 40.7427 | 24.2672 | 0.17526 | 26.1219 | 1.9041 | 1.1471 | 0.75706 | 330875.3616 | 2511279.3645
Low | 27 | 27 | 34.1 | 0.65278 | 2.35 | 606.4306 | 606.4306 | 0 | 476.5893 | 48.6494 | 0.36487 | 52.3675 | 27.9702 | 0.20978 | 30.1078 | 2.269 | 1.3568 | 0.91215 | 378087.033 | 2889366.3974
Low | 28 | 28 | 36.6 | 0.69444 | 2.5 | 645.1389 | 645.1389 | 0 | 549.0321 | 56.2842 | 0.43777 | 60.5858 | 32.6722 | 0.25412 | 35.1692 | 2.7068 | 1.611 | 1.0958 | 435557.1669 | 3324923.5644
Low | 29 | 29 | 39.1 | 0.65278 | 2.35 | 606.4306 | 606.4306 | 0 | 626.5981 | 61.6481 | 0.49661 | 66.3597 | 37.9367 | 0.3056 | 40.8361 | 3.2034 | 1.9166 | 1.2868 | 497091.6707 | 3822015.2351
Low | 30 | 30 | 41.3 | 0.47222 | 1.7 | 438.6944 | 438.6944 | 0 | 699.0941 | 61.1834 | 0.50986 | 65.8594 | 43.0653 | 0.35888 | 46.3567 | 3.7132 | 2.2754 | 1.4378 | 554604.097 | 4376619.3322
Low | 31 | 31 | 42.5 | 0.27778 | 1 | 258.0556 | 258.0556 | 0 | 740.3096 | 57.0356 | 0.49114 | 61.3947 | 46.0683 | 0.3967 | 49.5891 | 4.2044 | 2.6721 | 1.5322 | 587301.1149 | 4963920.4471
Low | 32 | 32 | 43.3 | 0.19444 | 0.7 | 180.6389 | 180.6389 | 0 | 768.4424 | 55.9753 | 0.49756 | 60.2532 | 48.1536 | 0.42803 | 51.8338 | 4.7019 | 3.1002 | 1.6018 | 609619.3623 | 5573539.8094
Low | 33 | 33 | 43.9 | 0.15278 | 0.55 | 141.9306 | 141.9306 | 0 | 789.8863 | 55.993 | 0.51327 | 60.2723 | 49.7622 | 0.45615 | 53.5654 | 5.2152 | 3.5563 | 1.6589 | 626631.1703 | 6200170.9796
Low | 34 | 34 | 44.4 | 0.083333 | 0.3 | 77.4167 | 77.4167 | 0 | 807.9816 | 54.5697 | 0.51538 | 58.7403 | 51.1324 | 0.48292 | 55.0403 | 5.7306 | 4.0392 | 1.6913 | 640986.5201 | 6841157.4997
Low | 35 | 35 | 44.5 | -0.027778 | -0.1 | -25.8056 | 0 | 25.8056 | 811.6253 | 51.4097 | 0.49982 | 55.3388 | 50.2614 | 0.48865 | 54.1027 | 6.2304 | 4.5279 | 1.7025 | 643877.0957 | 7485034.5955
Low | 36 | 36 | 44.2 | -0.25 | -0.9 | -232.25 | 0 | 232.25 | 800.7189 | 50.5811 | 0.50581 | 54.4468 | 40.3157 | 0.40316 | 43.3968 | 6.7362 | 4.9311 | 1.8052 | 635224.7824 | 8120259.3778
Low | 37 | 37 | 42.7 | -0.59722 | -2.15 | -554.8194 | 0 | 554.8194 | 747.2936 | 46.5833 | 0.47877 | 50.1435 | 22.8925 | 0.23528 | 24.6421 | 7.215 | 5.1663 | 2.0486 | 592841.3094 | 8713100.6873
Low | 38 | 38 | 39.9 | -0.79167 | -2.85 | -735.4583 | 0 | 735.4583 | 652.5012 | 39.7464 | 0.41955 | 42.7841 | 10.4016 | 0.1098 | 11.1966 | 7.6345 | 5.2761 | 2.3584 | 517640.4006 | 9230741.0879
Low | 39 | 39 | 37 | -0.73611 | -2.65 | -683.8472 | 0 | 683.8472 | 561.0983 | 33.4757 | 0.36265 | 36.0341 | 8.1733 | 0.088545 | 8.798 | 7.9972 | 5.3647 | 2.6325 | 445128.5072 | 9675869.5952
Low | 40 | 40 | 34.6 | -0.65278 | -2.35 | -606.4306 | 0 | 606.4306 | 490.668 | 28.8674 | 0.32075 | 31.0736 | 7.8849 | 0.08761 | 8.4875 | 8.3179 | 5.4523 | 2.8656 | 389254.568 | 10065124.1632
Low | 41 | 41 | 32.3 | -0.77778 | -2.8 | -722.5556 | 0 | 722.5556 | 427.6028 | 24.9115 | 0.28371 | 26.8154 | 1.5729 | 0.017914 | 1.6931 | 8.6016 | 5.4702 | 3.1314 | 339223.5515 | 10404347.7147
Low | 42 | 42 | 29 | -1 | -3.6 | -929 | 0 | 929 | 344.6923 | 19.9619 | 0.23289 | 21.4875 | 6.9791 | 0.081423 | 7.5125 | 8.8345 | 5.5516 | 3.2829 | 273448.852 | 10677796.5667
Low | 43 | 43 | 25.1 | -0.94444 | -3.4 | -877.3889 | 0 | 877.3889 | 258.2159 | 15.1068 | 0.18044 | 16.2614 | 6.9156 | 0.082603 | 7.4442 | 9.015 | 5.6342 | 3.3808 | 204845.385 | 10882641.9516
Low | 44 | 44 | 22.2 | -0.58333 | -2.1 | -541.9167 | 0 | 541.9167 | 201.9954 | 12.1133 | 0.14805 | 13.0391 | 0.082778 | 0.0010117 | 0.089104 | 9.163 | 5.6352 | 3.5278 | 160244.4565 | 11042886.4082
Low | 45 | 45 | 20.9 | -0.25 | -0.9 | -232.25 | 0 | 232.25 | 179.0309 | 10.924 | 0.13655 | 11.7589 | 6.07 | 0.075875 | 6.5339 | 9.2996 | 5.7111 | 3.5885 | 142026.2596 | 11184912.6677
Low | 46 | 46 | 20.4 | -0.19444 | -0.7 | -180.6389 | 0 | 180.6389 | 170.5673 | 10.49 | 0.13404 | 11.2917 | 6.805 | 0.086953 | 7.3251 | 9.4336 | 5.7981 | 3.6356 | 135311.8791 | 11320224.5469
Low | 47 | 47 | 19.5 | -0.27778 | -1 | -258.0556 | 0 | 258.0556 | 155.8493 | 9.7402 | 0.12716 | 10.4846 | 4.7082 | 0.061468 | 5.068 | 9.5608 | 5.8595 | 3.7013 | 123635.6966 | 11443860.2435
Low | 48 | 48 | 18.4 | -0.23611 | -0.85 | -219.3472 | 0 | 219.3472 | 138.7622 | 8.8764 | 0.11835 | 9.5548 | 4.8404 | 0.064539 | 5.2103 | 9.6791 | 5.9241 | 3.7551 | 110080.1555 | 11553940.3989
Low | 49 | 49 | 17.8 | -0.083333 | -0.3 | -77.4167 | 0 | 77.4167 | 129.86 | 8.4285 | 0.11472 | 9.0726 | 7.0505 | 0.095965 | 7.5893 | 9.7939 | 6.02 | 3.7738 | 103017.8843 | 11656958.2833
Low | 50 | 50 | 17.8 | -0.055556 | -0.2 | -51.6111 | 0 | 51.6111 | 129.86 | 8.4285 | 0.11706 | 9.0726 | 7.5098 | 0.1043 | 8.0837 | 9.9109 | 6.1243 | 3.7866 | 103017.8754 | 11759976.1587
Low | 51 | 51 | 17.4 | -0.29167 | -1.05 | -270.9583 | 0 | 270.9583 | 124.0892 | 8.1387 | 0.1153 | 8.7607 | 3.424 | 0.048506 | 3.6857 | 10.0262 | 6.1728 | 3.8534 | 98439.7166 | 11858415.8753
Low | 52 | 52 | 15.7 | -0.59722 | -2.15 | -554.8194 | 0 | 554.8194 | 101.0264 | 6.9814 | 0.10084 | 7.515 | 1.7292 | 0.024978 | 1.8614 | 10.1271 | 6.1978 | 3.9292 | 80143.473 | 11938559.3483
Low | 53 | 53 | 13.1 | -0.5 | -1.8 | -464.5 | 0 | 464.5 | 70.3361 | 5.4232 | 0.079842 | 5.8377 | 0.66173 | 0.0097422 | 0.71231 | 10.2069 | 6.2076 | 3.9993 | 55796.192 | 11994355.5403
Low | 54 | 54 | 12.1 | -0.15278 | -0.55 | -141.9306 | 0 | 141.9306 | 60.0076 | 4.8843 | 0.073264 | 5.2575 | 3.1669 | 0.047503 | 3.4089 | 10.2802 | 6.2551 | 4.0251 | 47602.3939 | 12041957.9342
Low | 55 | 55 | 12 | -0.013889 | -0.05 | -12.9028 | 0 | 12.9028 | 59.0198 | 4.832 | 0.073823 | 5.2013 | 4.6772 | 0.071457 | 5.0347 | 10.354 | 6.3265 | 4.0275 | 46818.7808 | 12088776.715
Low | 56 | 56 | 12 | 0 | 0 | 0 | 0 | 0 | 59.0198 | 4.832 | 0.075165 | 5.2013 | 4.832 | 0.075165 | 5.2013 | 10.4292 | 6.4017 | 4.0275 | 46818.7808 | 12135595.4958
Low | 57 | 57 | 12 | 0.041667 | 0.15 | 38.7083 | 38.7083 | 0 | 59.0198 | 5.2965 | 0.083862 | 5.7013 | 4.832 | 0.076507 | 5.2013 | 10.513 | 6.4782 | 4.0348 | 46818.7756 | 12182414.2714
Low | 58 | 58 | 12.3 | 0.083333 | 0.3 | 77.4167 | 77.4167 | 0 | 62.0077 | 5.9418 | 0.095729 | 6.3959 | 4.9896 | 0.080388 | 5.3709 | 10.6087 | 6.5586 | 4.0502 | 49189.1084 | 12231603.3798
Low | 59 | 59 | 12.6 | 0.33333 | 1.2 | 309.6667 | 309.6667 | 0 | 65.0694 | 9.0517 | 0.14835 | 9.7434 | 5.1499 | 0.084401 | 5.5434 | 10.7571 | 6.643 | 4.1141 | 51617.9341 | 12283221.3139
Low | 60 | 60 | 14.7 | 0.375 | 1.35 | 348.375 | 348.375 | 0 | 88.5666 | 11.4747 | 0.19124 | 12.3517 | 6.3536 | 0.10589 | 6.8392 | 10.9483 | 6.7489 | 4.1995 | 70258.7239 | 12353480.0378
Low | 61 | 61 | 15.3 | 0.16667 | 0.6 | 154.8333 | 154.8333 | 0 | 95.9441 | 9.0947 | 0.15411 | 9.7898 | 6.7258 | 0.11396 | 7.2398 | 11.1024 | 6.8628 | 4.2396 | 76111.3958 | 12429591.4336
Low | 62 | 62 | 15.9 | 0.125 | 0.45 | 116.125 | 116.125 | 0 | 103.6167 | 8.9579 | 0.15428 | 9.6425 | 7.1115 | 0.12248 | 7.655 | 11.2567 | 6.9853 | 4.2714 | 82198.1815 | 12511789.6151
Low | 63 | 63 | 16.2 | 0.16667 | 0.6 | 154.8333 | 154.8333 | 0 | 107.5637 | 9.818 | 0.17181 | 10.5683 | 7.3097 | 0.12792 | 7.8683 | 11.4285 | 7.1132 | 4.3153 | 85329.3453 | 12597118.9604
Low | 64 | 64 | 17.1 | 0.22222 | 0.8 | 206.4444 | 206.4444 | 0 | 119.8472 | 11.456 | 0.20366 | 12.3315 | 7.9258 | 0.1409 | 8.5315 | 11.6322 | 7.2541 | 4.378 | 95074.0469 | 12692193.0073
Low | 65 | 65 | 17.8 | 0.13889 | 0.5 | 129.0278 | 129.0278 | 0 | 129.86 | 10.7252 | 0.19365 | 11.5449 | 8.4285 | 0.15218 | 9.0726 | 11.8258 | 7.4063 | 4.4195 | 103017.4323 | 12795210.4396
Low | 66 | 66 | 18.1 | 0.083333 | 0.3 | 77.4167 | 77.4167 | 0 | 134.2742 | 10.0517 | 0.18428 | 10.8199 | 8.6504 | 0.15859 | 9.3115 | 12.0101 | 7.5649 | 4.4452 | 106519.2799 | 12901729.7195
Low | 67 | 67 | 18.4 | 0.30556 | 1.1 | 283.8611 | 283.8611 | 0 | 138.7622 | 14.0994 | 0.26241 | 15.177 | 8.8764 | 0.1652 | 9.5548 | 12.2725 | 7.7301 | 4.5424 | 110079.6043 | 13011809.3238
Low | 68 | 68 | 20.3 | 0.66667 | 2.4 | 619.3333 | 619.3333 | 0 | 168.8992 | 22.9772 | 0.43401 | 24.7333 | 10.4047 | 0.19653 | 11.1999 | 12.7065 | 7.9266 | 4.7799 | 133987.7176 | 13145797.0414
Low | 69 | 69 | 23.2 | 0.86111 | 3.1 | 799.9722 | 799.9722 | 0 | 220.603 | 31.65 | 0.60663 | 34.0689 | 13.0907 | 0.2509 | 14.0911 | 13.3132 | 8.1776 | 5.1356 | 175005.1411 | 13320802.1824
Low | 70 | 70 | 26.5 | 0.91667 | 3.3 | 851.5833 | 851.5833 | 0 | 287.8242 | 39.301 | 0.76419 | 42.3047 | 16.7341 | 0.32538 | 18.013 | 14.0774 | 8.5029 | 5.5744 | 228332.6854 | 13549134.8678
Low | 71 | 71 | 29.8 | 0.84722 | 3.05 | 787.0694 | 787.0694 | 0 | 363.9721 | 44.5418 | 0.87846 | 47.946 | 21.0871 | 0.41589 | 22.6987 | 14.9558 | 8.9188 | 6.037 | 288741.9801 | 13837876.8479
Low | 72 | 72 | 32.6 | 0.63889 | 2.3 | 593.5278 | 593.5278 | 0 | 435.5828 | 44.752 | 0.89504 | 48.1722 | 25.403 | 0.50806 | 27.3444 | 15.8509 | 9.4269 | 6.424 | 345551.9172 | 14183428.7652
Low | 73 | 73 | 34.4 | 0.40278 | 1.45 | 374.1806 | 374.1806 | 0 | 485.0119 | 41.3778 | 0.83905 | 44.5401 | 28.506 | 0.57804 | 30.6846 | 16.6899 | 10.0049 | 6.685 | 384764.8245 | 14568193.5897
Low | 74 | 74 | 35.5 | 0.27778 | 1 | 258.0556 | 258.0556 | 0 | 516.5261 | 39.6972 | 0.816 | 42.7311 | 30.5363 | 0.62769 | 32.87 | 17.5059 | 10.6326 | 6.8733 | 409765.4762 | 14977959.0659
Low | 75 | 75 | 36.4 | 0.26389 | 0.95 | 245.1528 | 245.1528 | 0 | 543.0481 | 41.1994 | 0.85832 | 44.3481 | 32.2758 | 0.67241 | 34.7425 | 18.3642 | 11.305 | 7.0592 | 430805.8026 | 15408764.8684
Low | 76 | 76 | 37.4 | 0.29167 | 1.05 | 270.9583 | 270.9583 | 0 | 573.2958 | 44.4276 | 0.93792 | 47.8231 | 34.2938 | 0.72398 | 36.9147 | 19.3021 | 12.029 | 7.2731 | 454801.7228 | 15863566.5912
Low | 77 | 77 | 38.5 | 0.26389 | 0.95 | 245.1528 | 245.1528 | 0 | 607.515 | 46.0582 | 0.98513 | 49.5783 | 36.6199 | 0.78326 | 39.4186 | 20.2873 | 12.8123 | 7.475 | 481948.355 | 16345514.9462
Low | 78 | 78 | 39.3 | 0.13889 | 0.5 | 129.0278 | 129.0278 | 0 | 633.0247 | 43.4541 | 0.94151 | 46.7751 | 38.3833 | 0.83164 | 41.3168 | 21.2288 | 13.6439 | 7.5849 | 502185.6141 | 16847700.5603
Low | 79 | 79 | 39.5 | -0.041667 | -0.15 | -38.7083 | 0 | 38.7083 | 639.4841 | 38.8338 | 0.85219 | 41.8017 | 37.3048 | 0.81863 | 40.1559 | 22.081 | 14.4625 | 7.6184 | 507309.9546 | 17355010.5149
Low | 80 | 80 | 39 | -0.13889 | -0.5 | -129.0278 | 0 | 129.0278 | 623.3971 | 37.7148 | 0.83811 | 40.5972 | 32.6828 | 0.72628 | 35.1806 | 22.9191 | 15.1888 | 7.7303 | 494547.7388 | 17849558.2537
Low | 81 | 81 | 38.5 | -0.23611 | -0.85 | -219.3472 | 0 | 219.3472 | 607.515 | 36.6199 | 0.82395 | 39.4186 | 28.175 | 0.63394 | 30.3283 | 23.743 | 15.8228 | 7.9203 | 481948.0433 | 18331506.297
Low | 82 | 82 | 37.3 | -0.20833 | -0.75 | -193.5417 | 0 | 193.5417 | 570.2341 | 34.0879 | 0.77645 | 36.6931 | 26.8688 | 0.61201 | 28.9223 | 24.5195 | 16.4348 | 8.0847 | 452372.2842 | 18783878.5812
Low | 83 | 83 | 37 | -0.083333 | -0.3 | -77.4167 | 0 | 77.4167 | 561.0983 | 33.4757 | 0.7718 | 36.0341 | 30.6113 | 0.70576 | 32.9508 | 25.2913 | 17.1405 | 8.1507 | 445124.6445 | 19229003.2257
Low | 84 | 84 | 36.7 | -0.15278 | -0.55 | -141.9306 | 0 | 141.9306 | 552.0363 | 32.8717 | 0.76701 | 35.3839 | 27.6628 | 0.64547 | 29.777 | 26.0583 | 17.786 | 8.2723 | 437935.4929 | 19666938.7186
Low | 85 | 85 | 35.9 | -0.19444 | -0.7 | -180.6389 | 0 | 180.6389 | 528.2317 | 31.3006 | 0.73904 | 33.6927 | 24.8156 | 0.58592 | 26.7122 | 26.7973 | 18.3719 | 8.4254 | 419050.6737 | 20085989.3923
Low | 86 | 86 | 35.3 | -0.18056 | -0.65 | -167.7361 | 0 | 167.7361 | 510.7224 | 30.1593 | 0.72047 | 32.4643 | 24.2383 | 0.57903 | 26.0907 | 27.5178 | 18.9509 | 8.5668 | 405160.1667 | 20491149.559
Low | 87 | 87 | 34.6 | -0.15278 | -0.55 | -141.9306 | 0 | 141.9306 | 490.668 | 28.8674 | 0.69763 | 31.0736 | 23.9566 | 0.57895 | 25.7875 | 28.2154 | 19.5299 | 8.6855 | 389250.4941 | 20880400.0532
Low | 88 | 88 | 34.2 | -0.375 | -1.35 | -348.375 | 0 | 348.375 | 479.3887 | 28.1479 | 0.68806 | 30.2992 | 16.2335 | 0.39682 | 17.4742 | 28.9035 | 19.9267 | 8.9768 | 380302.1623 | 21260702.2154
Low | 89 | 89 | 31.9 | -0.95833 | -3.45 | -890.2917 | 0 | 890.2917 | 417.0776 | 24.2672 | 0.59994 | 26.1219 | 4.1331 | 0.10218 | 4.449 | 29.5034 | 20.0289 | 9.4745 | 330869.2593 | 21591571.4747
Low | 90 | 90 | 27.3 | -1.375 | -4.95 | -1277.375 | 0 | 1277.375 | 305.4646 | 17.7208 | 0.44302 | 19.0752 | 17.1515 | 0.42879 | 18.4623 | 29.9464 | 20.4577 | 9.4888 | 242324.4014 | 21833895.8761
Low | 91 | 91 | 22 | -1.4306 | -5.15 | -1328.9861 | 0 | 1328.9861 | 198.3722 | 11.9245 | 0.30142 | 12.8358 | 17.3132 | 0.43764 | 18.6364 | 30.2479 | 20.8953 | 9.3525 | 157366.0532 | 21991261.9293
Low | 92 | 92 | 17 | -1.0833 | -3.9 | -1006.4167 | 0 | 1006.4167 | 118.4495 | 7.8557 | 0.20076 | 8.4561 | 9.2534 | 0.23648 | 9.9606 | 30.4486 | 21.1318 | 9.3168 | 93961.8282 | 22085223.7575
Low | 93 | 93 | 14.2 | -0.69444 | -2.5 | -645.1389 | 0 | 645.1389 | 82.6442 | 6.0534 | 0.15638 | 6.516 | 3.1076 | 0.08028 | 3.3451 | 30.605 | 21.2121 | 9.3929 | 65556.671 | 22150780.4285
Low | 94 | 94 | 12 | -0.70833 | -2.55 | -658.0417 | 0 | 658.0417 | 59.0198 | 4.832 | 0.12617 | 5.2013 | 3.0645 | 0.080017 | 3.2987 | 30.7312 | 21.2921 | 9.4391 | 46814.9926 | 22197595.4211
Low | 95 | 95 | 9.1 | -0.86111 | -3.1 | -799.9722 | 0 | 799.9722 | 33.9405 | 3.4361 | 0.090674 | 3.6987 | 3.8437 | 0.10143 | 4.1374 | 30.8218 | 21.3935 | 9.4283 | 26919.0717 | 22224514.4928
Low | 96 | 96 | 5.8 | -0.76389 | -2.75 | -709.6528 | 0 | 709.6528 | 13.7877 | 2.0731 | 0.055284 | 2.2316 | 2.0428 | 0.054476 | 2.199 | 30.8771 | 21.448 | 9.4291 | 10931.4456 | 22235445.9384
Low | 97 | 97 | 3.6 | -0.5 | -1.8 | -464.5 | 0 | 464.5 | 5.3118 | 1.2563 | 0.033849 | 1.3523 | 0.41594 | 0.011207 | 0.44773 | 30.911 | 21.4592 | 9.4518 | 4207.3278 | 22239653.2662
Low | 98 | 98 | 2.2 | -0.5 | -1.8 | -464.5 | 0 | 464.5 | 1.9837 | 0.76039 | 0.0207 | 0.81851 | 0.26151 | 0.0071188 | 0.28149 | 30.9317 | 21.4663 | 9.4654 | 1567.1003 | 22241220.3664
Low | 99 | 99 | 0 | -0.30556 | -1.1 | -283.8611 | 0 | 283.8611 | 0 | 0 | 0 | 0 | 0 | 0 | 0 | 30.9317 | 21.4663 | 9.4654 | -6.6257 | 22241213.7407
Low | 100 | 100 | 0 | 0 | 0 | 0 | 0 | 0 | 0 | 0 | 0 | 0 | 0 | 0 | 0 | 30.9317 | 21.4663 | 9.4654 | -6.6257 | 22241207.1149
Low | 101 | 101 | 0 | 0 | 0 | 0 | 0 | 0 | 0 | 0 | 0 | 0 | 0 | 0 | 0 | 30.9317 | 21.4663 | 9.4654 | -6.6257 | 22241200.4892
Low | 102 | 102 | 0 | 0 | 0 | 0 | 0 | 0 | 0 | 0 | 0 | 0 | 0 | 0 | 0 | 30.9317 | 21.4663 | 9.4654 | -6.6257 | 22241193.8634
Low | 103 | 103 | 0 | 0 | 0 | 0 | 0 | 0 | 0 | 0 | 0 | 0 | 0 | 0 | 0 | 30.9317 | 21.4663 | 9.4654 | -6.6257 | 22241187.2377
Low | 104 | 104 | 0 | 0 | 0 | 0 | 0 | 0 | 0 | 0 | 0 | 0 | 0 | 0 | 0 | 30.9317 | 21.4663 | 9.4654 | -6.6257 | 22241180.6119
Low | 105 | 105 | 0 | 0 | 0 | 0 | 0 | 0 | 0 | 0 | 0 | 0 | 0 | 0 | 0 | 30.9317 | 21.4663 | 9.4654 | -6.6257 | 22241173.9862
Low | 106 | 106 | 0 | 0 | 0 | 0 | 0 | 0 | 0 | 0 | 0 | 0 | 0 | 0 | 0 | 30.9317 | 21.4663 | 9.4654 | -6.6257 | 22241167.3604
Low | 107 | 107 | 0 | 0 | 0 | 0 | 0 | 0 | 0 | 0 | 0 | 0 | 0 | 0 | 0 | 30.9317 | 21.4663 | 9.4654 | -6.6257 | 22241160.7347
Low | 108 | 108 | 0 | 0 | 0 | 0 | 0 | 0 | 0 | 0 | 0 | 0 | 0 | 0 | 0 | 30.9317 | 21.4663 | 9.4654 | -6.6257 | 22241154.1089
Low | 109 | 109 | 0 | 0 | 0 | 0 | 0 | 0 | 0 | 0 | 0 | 0 | 0 | 0 | 0 | 30.9317 | 21.4663 | 9.4654 | -6.6257 | 22241147.4832
Low | 110 | 110 | 0 | 0 | 0 | 0 | 0 | 0 | 0 | 0 | 0 | 0 | 0 | 0 | 0 | 30.9317 | 21.4663 | 9.4654 | -6.6257 | 22241140.8574
Low | 111 | 111 | 0 | 0 | 0 | 0 | 0 | 0 | 0 | 0 | 0 | 0 | 0 | 0 | 0 | 30.9317 | 21.4663 | 9.4654 | -6.6257 | 22241134.2317
Low | 112 | 112 | 0 | 0 | 0 | 0 | 0 | 0 | 0 | 0 | 0 | 0 | 0 | 0 | 0 | 30.9317 | 21.4663 | 9.4654 | -6.6257 | 22241127.6059
Low | 113 | 113 | 0 | 0 | 0 | 0 | 0 | 0 | 0 | 0 | 0 | 0 | 0 | 0 | 0 | 30.9317 | 21.4663 | 9.4654 | -6.6257 | 22241120.9802
Low | 114 | 114 | 0 | 0 | 0 | 0 | 0 | 0 | 0 | 0 | 0 | 0 | 0 | 0 | 0 | 30.9317 | 21.4663 | 9.4654 | -6.6257 | 22241114.3545
Low | 115 | 115 | 0 | 0 | 0 | 0 | 0 | 0 | 0 | 0 | 0 | 0 | 0 | 0 | 0 | 30.9317 | 21.4663 | 9.4654 | -6.6257 | 22241107.7287
Low | 116 | 116 | 0 | 0 | 0 | 0 | 0 | 0 | 0 | 0 | 0 | 0 | 0 | 0 | 0 | 30.9317 | 21.4663 | 9.4654 | -6.6257 | 22241101.103
Low | 117 | 117 | 0 | 0 | 0 | 0 | 0 | 0 | 0 | 0 | 0 | 0 | 0 | 0 | 0 | 30.9317 | 21.4663 | 9.4654 | -6.6257 | 22241094.4772
Low | 118 | 118 | 0 | 0 | 0 | 0 | 0 | 0 | 0 | 0 | 0 | 0 | 0 | 0 | 0 | 30.9317 | 21.4663 | 9.4654 | -6.6257 | 22241087.8515
Low | 119 | 119 | 0 | 0 | 0 | 0 | 0 | 0 | 0 | 0 | 0 | 0 | 0 | 0 | 0 | 30.9317 | 21.4663 | 9.4654 | -6.6257 | 22241081.2257
Low | 120 | 120 | 0 | 0 | 0 | 0 | 0 | 0 | 0 | 0 | 0 | 0 | 0 | 0 | 0 | 30.9317 | 21.4663 | 9.4654 | -6.6257 | 22241074.6
Low | 121 | 121 | 0 | 0 | 0 | 0 | 0 | 0 | 0 | 0 | 0 | 0 | 0 | 0 | 0 | 30.9317 | 21.4663 | 9.4654 | -6.6257 | 22241067.9742
Low | 122 | 122 | 0 | 0 | 0 | 0 | 0 | 0 | 0 | 0 | 0 | 0 | 0 | 0 | 0 | 30.9317 | 21.4663 | 9.4654 | -6.6257 | 22241061.3485
Low | 123 | 123 | 0 | 0 | 0 | 0 | 0 | 0 | 0 | 0 | 0 | 0 | 0 | 0 | 0 | 30.9317 | 21.4663 | 9.4654 | -6.6257 | 22241054.7227
Low | 124 | 124 | 0 | 0 | 0 | 0 | 0 | 0 | 0 | 0 | 0 | 0 | 0 | 0 | 0 | 30.9317 | 21.4663 | 9.4654 | -6.6257 | 22241048.097
Low | 125 | 125 | 0 | 0 | 0 | 0 | 0 | 0 | 0 | 0 | 0 | 0 | 0 | 0 | 0 | 30.9317 | 21.4663 | 9.4654 | -6.6257 | 22241041.4712
Low | 126 | 126 | 0 | 0 | 0 | 0 | 0 | 0 | 0 | 0 | 0 | 0 | 0 | 0 | 0 | 30.9317 | 21.4663 | 9.4654 | -6.6257 | 22241034.8455
Low | 127 | 127 | 0 | 0 | 0 | 0 | 0 | 0 | 0 | 0 | 0 | 0 | 0 | 0 | 0 | 30.9317 | 21.4663 | 9.4654 | -6.6257 | 22241028.2197
Low | 128 | 128 | 0 | 0 | 0 | 0 | 0 | 0 | 0 | 0 | 0 | 0 | 0 | 0 | 0 | 30.9317 | 21.4663 | 9.4654 | -6.6257 | 22241021.594
Low | 129 | 129 | 0 | 0 | 0 | 0 | 0 | 0 | 0 | 0 | 0 | 0 | 0 | 0 | 0 | 30.9317 | 21.4663 | 9.4654 | -6.6257 | 22241014.9682
Low | 130 | 130 | 0 | 0 | 0 | 0 | 0 | 0 | 0 | 0 | 0 | 0 | 0 | 0 | 0 | 30.9317 | 21.4663 | 9.4654 | -6.6257 | 22241008.3425
Low | 131 | 131 | 0 | 0 | 0 | 0 | 0 | 0 | 0 | 0 | 0 | 0 | 0 | 0 | 0 | 30.9317 | 21.4663 | 9.4654 | -6.6257 | 22241001.7167
Low | 132 | 132 | 0 | 0 | 0 | 0 | 0 | 0 | 0 | 0 | 0 | 0 | 0 | 0 | 0 | 30.9317 | 21.4663 | 9.4654 | -6.6257 | 22240995.091
Low | 133 | 133 | 0 | 0 | 0 | 0 | 0 | 0 | 0 | 0 | 0 | 0 | 0 | 0 | 0 | 30.9317 | 21.4663 | 9.4654 | -6.6257 | 22240988.4652
Low | 134 | 134 | 0 | 0 | 0 | 0 | 0 | 0 | 0 | 0 | 0 | 0 | 0 | 0 | 0 | 30.9317 | 21.4663 | 9.4654 | -6.6257 | 22240981.8395
Low | 135 | 135 | 0 | 0 | 0 | 0 | 0 | 0 | 0 | 0 | 0 | 0 | 0 | 0 | 0 | 30.9317 | 21.4663 | 9.4654 | -6.6257 | 22240975.2137
Low | 136 | 136 | 0 | 0 | 0 | 0 | 0 | 0 | 0 | 0 | 0 | 0 | 0 | 0 | 0 | 30.9317 | 21.4663 | 9.4654 | -6.6257 | 22240968.588
Low | 137 | 137 | 0 | 0.027778 | 0.1 | 25.8056 | 25.8056 | 0 | 0 | 0 | 0 | 0 | 0 | 0 | 0 | 30.9317 | 21.4663 | 9.4654 | -6.6257 | 22240961.9622
Low | 138 | 138 | 0.2 | 0.26389 | 0.95 | 245.1528 | 245.1528 | 0 | 0.016394 | 0.11776 | 0.0045143 | 0.12676 | 0.068733 | 0.0026348 | 0.073986 | 30.9362 | 21.469 | 9.4672 | 6.3789 | 22240968.3412
Low | 139 | 139 | 1.9 | 0.81944 | 2.95 | 761.2639 | 761.2639 | 0 | 1.4796 | 2.1021 | 0.081166 | 2.2628 | 0.65575 | 0.025319 | 0.70586 | 31.0174 | 21.4943 | 9.5231 | 1167.1253 | 22242135.4665
Low | 140 | 140 | 6.1 | 1.3611 | 4.9 | 1264.4722 | 1264.4722 | 0 | 15.2509 | 9.9026 | 0.3851 | 10.6594 | 2.1893 | 0.085139 | 2.3566 | 31.4025 | 21.5794 | 9.823 | 12091.9554 | 22254227.4219
Low | 141 | 141 | 11.7 | 1.4306 | 5.15 | 1328.9861 | 1328.9861 | 0 | 56.1057 | 20.2263 | 0.7922 | 21.7721 | 4.6771 | 0.18319 | 5.0346 | 32.1947 | 21.7626 | 10.4321 | 44502.4811 | 22298729.9029
Low | 142 | 142 | 16.4 | 1 | 3.6 | 929 | 929 | 0 | 110.2359 | 22.6793 | 0.89457 | 24.4126 | 7.4437 | 0.29361 | 8.0126 | 33.0892 | 22.0562 | 11.033 | 87444.6209 | 22386174.5238
Low | 143 | 143 | 18.9 | 0.48611 | 1.75 | 451.5972 | 451.5972 | 0 | 146.4061 | 17.7972 | 0.70695 | 19.1574 | 9.2621 | 0.36791 | 9.9699 | 33.7962 | 22.4241 | 11.372 | 116138.8711 | 22502313.3949
Low | 144 | 144 | 19.9 | 0.26389 | 0.95 | 245.1528 | 245.1528 | 0 | 162.3087 | 14.9471 | 0.59788 | 16.0895 | 10.0686 | 0.40274 | 10.8381 | 34.3941 | 22.8269 | 11.5672 | 128754.5545 | 22631067.9494
Low | 145 | 145 | 20.8 | 0.40278 | 1.45 | 374.1806 | 374.1806 | 0 | 177.3218 | 18.6192 | 0.74994 | 20.0422 | 10.8362 | 0.43646 | 11.6644 | 35.144 | 23.2633 | 11.8807 | 140664.5795 | 22771732.5289
Low | 146 | 146 | 22.8 | 0.63889 | 2.3 | 593.5278 | 593.5278 | 0 | 213.0616 | 26.2255 | 1.0636 | 28.2298 | 12.693 | 0.51477 | 13.6631 | 36.2076 | 23.7781 | 12.4295 | 169017.2754 | 22940749.8043
Low | 147 | 147 | 25.4 | 0.68056 | 2.45 | 632.2361 | 632.2361 | 0 | 264.4253 | 31.5039 | 1.2864 | 33.9116 | 15.4451 | 0.63068 | 16.6255 | 37.494 | 24.4088 | 13.0852 | 209764.6143 | 23150514.4186
Low | 148 | 148 | 27.7 | 0.52778 | 1.9 | 490.3056 | 490.3056 | 0 | 314.4815 | 31.8117 | 1.3078 | 34.243 | 18.2302 | 0.74947 | 19.6235 | 38.8018 | 25.1582 | 13.6436 | 249474.793 | 23399989.2116
Low | 149 | 149 | 29.2 | 0.29167 | 1.05 | 270.9583 | 270.9583 | 0 | 349.463 | 28.1509 | 1.1651 | 30.3024 | 20.2389 | 0.83767 | 21.7857 | 39.9669 | 25.9959 | 13.971 | 277226.1163 | 23677215.3279
Low | 150 | 150 | 29.8 | 0.027778 | 0.1 | 25.8056 | 25.8056 | 0 | 363.9721 | 21.8561 | 0.91067 | 23.5265 | 21.0871 | 0.87863 | 22.6987 | 40.8776 | 26.8745 | 14.0031 | 288736.4038 | 23965951.7317
Low | 151 | 151 | 29.4 | -0.36111 | -1.3 | -335.4722 | 0 | 335.4722 | 354.2666 | 20.5187 | 0.86065 | 22.0869 | 10.6559 | 0.44695 | 11.4703 | 41.7383 | 27.3215 | 14.4168 | 281036.5623 | 24246988.294
Low | 152 | 152 | 27.2 | -0.94444 | -3.4 | -877.3889 | 0 | 877.3889 | 303.2308 | 17.5952 | 0.74291 | 18.9399 | 6.2698 | 0.26473 | 6.749 | 42.4812 | 27.5862 | 14.895 | 240548.5495 | 24487536.8435
Low | 153 | 153 | 22.6 | -1.375 | -4.95 | -1277.375 | 0 | 1277.375 | 209.3401 | 12.4976 | 0.53115 | 13.4527 | 16.3711 | 0.69577 | 17.6223 | 43.0123 | 28.282 | 14.7303 | 166063.3028 | 24653600.1463
Low | 154 | 154 | 17.3 | -1.2917 | -4.65 | -1199.9583 | 0 | 1199.9583 | 122.667 | 8.0673 | 0.3451 | 8.6838 | 12.692 | 0.54294 | 13.662 | 43.3574 | 28.8249 | 14.5325 | 97303.9708 | 24750904.117
Low | 155 | 155 | 13.3 | -0.73611 | -2.65 | -683.8472 | 0 | 683.8472 | 72.5001 | 5.5348 | 0.2383 | 5.9578 | 3.5604 | 0.15329 | 3.8325 | 43.5957 | 28.9782 | 14.6175 | 57505.5512 | 24808409.6683
Low | 156 | 156 | 12 | -0.097222 | -0.35 | -90.3194 | 0 | 90.3194 | 59.0198 | 4.832 | 0.20939 | 5.2013 | 3.7482 | 0.16242 | 4.0347 | 43.8051 | 29.1406 | 14.6645 | 46811.3349 | 24855221.0032
Low | 157 | 157 | 12.6 | 0.29167 | 1.05 | 270.9583 | 270.9583 | 0 | 65.0694 | 8.5639 | 0.37348 | 9.2184 | 5.1499 | 0.22459 | 5.5434 | 44.1786 | 29.3652 | 14.8134 | 51610.4446 | 24906831.4478
Low | 158 | 158 | 14.1 | 0.63889 | 2.3 | 593.5278 | 593.5278 | 0 | 81.4843 | 14.3631 | 0.63038 | 15.4609 | 5.9944 | 0.26309 | 6.4525 | 44.809 | 29.6283 | 15.1807 | 64632.445 | 24971463.8929
Low | 159 | 159 | 17.2 | 0.83333 | 3 | 774.1667 | 774.1667 | 0 | 121.253 | 21.312 | 0.94128 | 22.9408 | 7.9963 | 0.35317 | 8.6075 | 45.7503 | 29.9815 | 15.7688 | 96181.3379 | 25067645.2307
Low | 160 | 160 | 20.1 | 0.86111 | 3.1 | 799.9722 | 799.9722 | 0 | 165.5875 | 26.3151 | 1.1696 | 28.3263 | 10.2357 | 0.45492 | 11.0179 | 46.9198 | 30.4364 | 16.4834 | 131352.3131 | 25198997.5438
Low | 161 | 161 | 23.4 | 0.75 | 2.7 | 696.75 | 696.75 | 0 | 224.4229 | 29.5969 | 1.3236 | 31.8588 | 13.2929 | 0.59449 | 14.3088 | 48.2434 | 31.0309 | 17.2126 | 178027.0852 | 25377024.6291
Low | 162 | 162 | 25.5 | 0.58333 | 2.1 | 541.9167 | 541.9167 | 0 | 266.5115 | 29.378 | 1.322 | 31.6232 | 15.5591 | 0.70016 | 16.7482 | 49.5655 | 31.7311 | 17.8344 | 211416.3034 | 25588440.9325
Low | 163 | 163 | 27.6 | 0.55556 | 2 | 516.1111 | 516.1111 | 0 | 312.215 | 32.3465 | 1.4646 | 34.8187 | 18.1019 | 0.81961 | 19.4853 | 51.03 | 32.5507 | 18.4794 | 247673.3284 | 25836114.2609
Low | 164 | 164 | 29.5 | 0.48611 | 1.75 | 451.5972 | 451.5972 | 0 | 356.6807 | 33.9819 | 1.5481 | 36.579 | 20.6598 | 0.94117 | 22.2387 | 52.5781 | 33.4918 | 19.0863 | 282948.4271 | 26119062.688
Low | 165 | 165 | 31.1 | 0.36111 | 1.3 | 335.4722 | 335.4722 | 0 | 396.4207 | 33.4494 | 1.5331 | 36.0058 | 23.0162 | 1.0549 | 24.7752 | 54.1112 | 34.5467 | 19.5645 | 314474.6364 | 26433537.3244
Low | 166 | 166 | 32.1 | 0.29167 | 1.05 | 270.9583 | 270.9583 | 0 | 422.3238 | 33.2855 | 1.5348 | 35.8294 | 24.5878 | 1.1338 | 26.4669 | 55.646 | 35.6805 | 19.9655 | 335023.8356 | 26768561.16
Low | 167 | 167 | 33.2 | 0.43056 | 1.55 | 399.9861 | 399.9861 | 0 | 451.7641 | 39.6873 | 1.841 | 42.7204 | 26.4077 | 1.225 | 28.426 | 57.4871 | 36.9055 | 20.5815 | 358378.9289 | 27126940.089
Low | 168 | 168 | 35.2 | 0.55556 | 2 | 516.1111 | 516.1111 | 0 | 507.8329 | 48.1393 | 2.2465 | 51.8184 | 29.9722 | 1.3987 | 32.2629 | 59.7336 | 38.3042 | 21.4293 | 402858.8555 | 27529798.9444
Low | 169 | 169 | 37.2 | 0.38889 | 1.4 | 361.2778 | 361.2778 | 0 | 567.1807 | 47.3224 | 2.2215 | 50.9391 | 33.8829 | 1.5906 | 36.4724 | 61.9551 | 39.8949 | 22.0603 | 449940.1338 | 27979739.0782
Low | 170 | 170 | 38 | 0.027778 | 0.1 | 25.8056 | 25.8056 | 0 | 591.8378 | 36.5291 | 1.725 | 39.3209 | 35.5485 | 1.6787 | 38.2654 | 63.6801 | 41.5735 | 22.1066 | 469501.1254 | 28449240.2037
Low | 171 | 171 | 37.4 | -0.40278 | -1.45 | -374.1806 | 0 | 374.1806 | 573.2958 | 34.2938 | 1.629 | 36.9147 | 20.2994 | 0.96422 | 21.8508 | 65.309 | 42.5378 | 22.7713 | 454790.8741 | 28904031.0778
Low | 172 | 172 | 35.1 | -0.88889 | -3.2 | -825.7778 | 0 | 825.7778 | 504.9516 | 29.7859 | 1.4231 | 32.0623 | 0.80112 | 0.038276 | 0.86234 | 66.7322 | 42.576 | 24.1561 | 400571.1422 | 29304602.22
Low | 173 | 173 | 31 | -1.1111 | -4 | -1032.2222 | 0 | 1032.2222 | 393.8755 | 22.8633 | 1.0987 | 24.6106 | 9.1356 | 0.43902 | 9.8338 | 67.8309 | 43.0151 | 24.8158 | 312451.7789 | 29617053.9989
Low | 174 | 174 | 27.1 | -0.79167 | -2.85 | -735.4583 | 0 | 735.4583 | 301.0053 | 17.4702 | 0.84439 | 18.8053 | 2.4608 | 0.11894 | 2.6488 | 68.6753 | 43.134 | 25.5413 | 238775.5326 | 29855829.5315
Low | 175 | 175 | 25.3 | -0.27778 | -1 | -258.0556 | 0 | 258.0556 | 262.3473 | 15.3317 | 0.74529 | 16.5035 | 8.8029 | 0.42792 | 9.4757 | 69.4205 | 43.5619 | 25.8586 | 208107.1625 | 30063936.694
Low | 176 | 176 | 25.1 | 0.083333 | 0.3 | 77.4167 | 77.4167 | 0 | 258.2159 | 17.05 | 0.83356 | 18.3531 | 15.1068 | 0.73856 | 16.2614 | 70.2541 | 44.3005 | 25.9536 | 204829.584 | 30268766.2779
Low | 177 | 177 | 25.9 | 0.375 | 1.35 | 348.375 | 348.375 | 0 | 274.9382 | 25.0443 | 1.2313 | 26.9584 | 16.0214 | 0.78772 | 17.2459 | 71.4854 | 45.0882 | 26.3973 | 218095.3934 | 30486861.6713
Low | 178 | 178 | 27.8 | 0.45833 | 1.65 | 425.7917 | 425.7917 | 0 | 316.7562 | 30.1963 | 1.493 | 32.5041 | 18.3593 | 0.90777 | 19.7624 | 72.9785 | 45.9959 | 26.9825 | 251270.0382 | 30738131.7096
Low | 179 | 179 | 29.2 | 0.25 | 0.9 | 232.25 | 232.25 | 0 | 349.463 | 27.0206 | 1.3435 | 29.0857 | 20.2389 | 1.0063 | 21.7857 | 74.322 | 47.0023 | 27.3197 | 277216.7722 | 31015348.4818
Low | 180 | 180 | 29.6 | 0.041667 | 0.15 | 38.7083 | 38.7083 | 0 | 359.1029 | 21.9473 | 1.0974 | 23.6246 | 20.8015 | 1.0401 | 22.3913 | 75.4194 | 48.0423 | 27.377 | 284864.2601 | 31300212.7418
Low | 181 | 181 | 29.5 | -0.055556 | -0.2 | -51.6111 | 0 | 51.6111 | 356.6807 | 20.6598 | 1.0387 | 22.2387 | 19.1372 | 0.96218 | 20.5998 | 76.4581 | 49.0045 | 27.4536 | 282942.57 | 31583155.3118
Low | 182 | 182 | 29.2 | -0.16667 | -0.6 | -154.8333 | 0 | 154.8333 | 349.463 | 20.2389 | 1.0232 | 21.7857 | 15.7178 | 0.79462 | 16.919 | 77.4813 | 49.7991 | 27.6821 | 277216.5185 | 31860371.8303
Low | 183 | 183 | 28.3 | -0.43056 | -1.55 | -399.9861 | 0 | 399.9861 | 328.2528 | 19.0148 | 0.96659 | 20.4681 | 7.6952 | 0.39117 | 8.2834 | 78.4479 | 50.1903 | 28.2576 | 260389.6032 | 32120761.4335
Low | 184 | 184 | 26.1 | -0.65278 | -2.35 | -606.4306 | 0 | 606.4306 | 279.2007 | 16.2564 | 0.83088 | 17.4988 | 0.42857 | 0.021905 | 0.46132 | 79.2788 | 50.2122 | 29.0665 | 221475.0849 | 32342236.5185
Low | 185 | 185 | 23.6 | -0.70833 | -2.55 | -658.0417 | 0 | 658.0417 | 228.2756 | 13.4974 | 0.69362 | 14.529 | 2.0323 | 0.10444 | 2.1877 | 79.9724 | 50.3167 | 29.6557 | 181074.785 | 32523311.3035
Low | 186 | 186 | 21 | -0.65278 | -2.35 | -606.4306 | 0 | 606.4306 | 180.7483 | 11.0124 | 0.56897 | 11.854 | 1.7227 | 0.089005 | 1.8543 | 80.5414 | 50.4057 | 30.1357 | 143370.055 | 32666681.3585
Low | 187 | 187 | 18.9 | -0.54167 | -1.95 | -503.2083 | 0 | 503.2083 | 146.4061 | 9.2621 | 0.48111 | 9.9699 | 0.24858 | 0.012912 | 0.26758 | 81.0225 | 50.4186 | 30.6039 | 116125.4088 | 32782806.7673
Low | 188 | 188 | 17.1 | -0.44444 | -1.6 | -412.8889 | 0 | 412.8889 | 119.8472 | 7.9258 | 0.4139 | 8.5315 | 0.8654 | 0.045193 | 0.93154 | 81.4364 | 50.4638 | 30.9726 | 95055.4307 | 32877862.198
Low | 189 | 189 | 15.7 | -0.36111 | -1.3 | -335.4722 | 0 | 335.4722 | 101.0264 | 6.9814 | 0.36652 | 7.515 | 1.7145 | 0.090012 | 1.8455 | 81.8029 | 50.5538 | 31.2491 | 80124.3491 | 32957986.5471
Low | 190 | 190 | 14.5 | -0.27778 | -1 | -258.0556 | 0 | 258.0556 | 86.1731 | 6.2324 | 0.32893 | 6.7088 | 2.4906 | 0.13145 | 2.681 | 82.1318 | 50.6852 | 31.4466 | 68340.7749 | 33026327.322
Low | 191 | 191 | 13.7 | -0.22222 | -0.8 | -206.4444 | 0 | 206.4444 | 76.9266 | 5.7619 | 0.3057 | 6.2023 | 2.9336 | 0.15564 | 3.1578 | 82.4375 | 50.8409 | 31.5966 | 61005.2858 | 33087332.6078
Low | 192 | 192 | 12.9 | -0.16667 | -0.6 | -154.8333 | 0 | 154.8333 | 68.2048 | 5.3129 | 0.28336 | 5.719 | 3.3156 | 0.17683 | 3.569 | 82.7209 | 51.0177 | 31.7032 | 54086.0193 | 33141418.6271
Low | 193 | 193 | 12.5 | -0.097222 | -0.35 | -90.3194 | 0 | 90.3194 | 64.0406 | 5.0961 | 0.27321 | 5.4856 | 3.9671 | 0.21268 | 4.2703 | 82.9941 | 51.2304 | 31.7637 | 50782.4529 | 33192201.08
Low | 194 | 194 | 12.2 | -0.069444 | -0.25 | -64.5139 | 0 | 64.5139 | 61.0036 | 4.9368 | 0.26604 | 5.3141 | 4.1497 | 0.22362 | 4.4669 | 83.2601 | 51.454 | 31.8061 | 48373.0617 | 33240574.1417
Low | 195 | 195 | 12 | -0.027778 | -0.1 | -25.8056 | 0 | 25.8056 | 59.0198 | 4.832 | 0.26174 | 5.2013 | 4.5224 | 0.24496 | 4.868 | 83.5219 | 51.699 | 31.8229 | 46799.324 | 33287373.4657
Low | 196 | 196 | 12 | 0 | 0 | 0 | 0 | 0 | 59.0198 | 4.832 | 0.26308 | 5.2013 | 4.832 | 0.26308 | 5.2013 | 83.7849 | 51.9621 | 31.8229 | 46799.324 | 33334172.7897
Low | 197 | 197 | 12 | 0 | 0 | 0 | 0 | 0 | 59.0198 | 4.832 | 0.26442 | 5.2013 | 4.832 | 0.26442 | 5.2013 | 84.0494 | 52.2265 | 31.8229 | 46799.324 | 33380972.1137
Low | 198 | 198 | 12 | 0.069444 | 0.25 | 64.5139 | 64.5139 | 0 | 59.0198 | 5.6062 | 0.30834 | 6.0347 | 4.832 | 0.26576 | 5.2013 | 84.3577 | 52.4922 | 31.8655 | 46799.2942 | 33427771.4078
Low | 199 | 199 | 12.5 | 0.13889 | 0.5 | 129.0278 | 129.0278 | 0 | 64.0406 | 6.709 | 0.37086 | 7.2217 | 5.0961 | 0.2817 | 5.4856 | 84.7286 | 52.7739 | 31.9546 | 50782.3193 | 33478553.7271
Low | 200 | 200 | 13 | 0.20833 | 0.75 | 193.5417 | 193.5417 | 0 | 69.2663 | 7.884 | 0.438 | 8.4865 | 5.3679 | 0.29822 | 5.7782 | 85.1666 | 53.0722 | 32.0944 | 54927.8839 | 33533481.611
Low | 201 | 201 | 14 | 0.27778 | 1 | 258.0556 | 258.0556 | 0 | 80.3326 | 9.5485 | 0.53313 | 10.2783 | 5.9358 | 0.33141 | 6.3894 | 85.6997 | 53.4036 | 32.2961 | 63706.7927 | 33597188.4038
Low | 202 | 202 | 15 | 0.34722 | 1.25 | 322.5694 | 322.5694 | 0 | 92.2185 | 11.3766 | 0.63835 | 12.246 | 6.538 | 0.36686 | 7.0377 | 86.338 | 53.7704 | 32.5676 | 73135.9527 | 33670324.3564
Low | 203 | 203 | 16.5 | 0.55556 | 2 | 516.1111 | 516.1111 | 0 | 111.5844 | 16.0272 | 0.90376 | 17.2521 | 7.5114 | 0.42356 | 8.0854 | 87.2418 | 54.194 | 33.0478 | 88498.954 | 33758823.3105
Low | 204 | 204 | 19 | 0.65278 | 2.35 | 606.4306 | 606.4306 | 0 | 147.9595 | 20.8628 | 1.1822 | 22.4572 | 9.3406 | 0.5293 | 10.0544 | 88.424 | 54.7233 | 33.7007 | 117355.5595 | 33876178.8699
Low | 205 | 205 | 21.2 | 0.66667 | 2.4 | 619.3333 | 619.3333 | 0 | 184.2075 | 24.3204 | 1.3849 | 26.1792 | 11.1906 | 0.63724 | 12.0458 | 89.8089 | 55.3605 | 34.4484 | 146111.3021 | 34022290.1721
Low | 206 | 206 | 23.8 | 0.79167 | 2.85 | 735.4583 | 735.4583 | 0 | 232.1611 | 31.2082 | 1.7858 | 33.5933 | 13.7043 | 0.78419 | 14.7517 | 91.5947 | 56.1447 | 35.45 | 184153.151 | 34206443.3231
Low | 207 | 207 | 26.9 | 0.80556 | 2.9 | 748.3611 | 748.3611 | 0 | 296.5788 | 37.3531 | 2.1478 | 40.2078 | 17.2222 | 0.99027 | 18.5384 | 93.7425 | 57.135 | 36.6075 | 235256.1662 | 34441699.4893
Low | 208 | 208 | 29.6 | 0.70833 | 2.55 | 658.0417 | 658.0417 | 0 | 359.1029 | 40.2795 | 2.3273 | 43.3579 | 20.8015 | 1.2019 | 22.3913 | 96.0698 | 58.3369 | 37.7329 | 284857.0109 | 34726556.5002
Low | 209 | 209 | 32 | 0.77778 | 2.8 | 722.5556 | 722.5556 | 0 | 419.6966 | 47.5489 | 2.7605 | 51.1829 | 24.4271 | 1.4181 | 26.294 | 98.8303 | 59.755 | 39.0753 | 332926.2473 | 35059482.7475
Low | 210 | 210 | 35.2 | 0.76389 | 2.75 | 709.6528 | 709.6528 | 0 | 507.8329 | 54.952 | 3.2055 | 59.1518 | 29.9722 | 1.7484 | 32.2629 | 102.0358 | 61.5034 | 40.5324 | 402845.4833 | 35462328.2308
Low | 211 | 211 | 37.5 | 0.55556 | 2 | 516.1111 | 516.1111 | 0 | 576.3656 | 53.8548 | 3.1565 | 57.9707 | 34.5006 | 2.0221 | 37.1373 | 105.1923 | 63.5255 | 41.6668 | 457213.0207 | 35919541.2515
Low | 212 | 212 | 39.2 | 0.41667 | 1.5 | 387.0833 | 387.0833 | 0 | 629.8073 | 53.3332 | 3.1407 | 57.4092 | 38.1595 | 2.2472 | 41.0759 | 108.333 | 65.7726 | 42.5604 | 499608.7037 | 36419149.9553
Low | 213 | 213 | 40.5 | 0.33333 | 1.2 | 309.6667 | 309.6667 | 0 | 672.2729 | 53.6864 | 3.1764 | 57.7894 | 41.1449 | 2.4344 | 44.2894 | 111.5095 | 68.2071 | 43.3024 | 533296.9758 | 36952446.9311
Low | 214 | 214 | 41.6 | 0.36111 | 1.3 | 335.4722 | 335.4722 | 0 | 709.2873 | 57.7578 | 3.4334 | 62.1721 | 43.8022 | 2.6038 | 47.1498 | 114.9428 | 70.8109 | 44.132 | 562660.6916 | 37515107.6227
Low | 215 | 215 | 43.1 | 0.47222 | 1.7 | 438.6944 | 438.6944 | 0 | 761.36 | 66.5337 | 3.9735 | 71.6186 | 47.6259 | 2.8443 | 51.2658 | 118.9164 | 73.6552 | 45.2612 | 603970.2087 | 38119077.8313
Low | 216 | 216 | 45 | 0.55556 | 2 | 516.1111 | 516.1111 | 0 | 829.9665 | 76.0377 | 4.5623 | 81.849 | 52.8127 | 3.1688 | 56.849 | 123.4787 | 76.8239 | 46.6547 | 658396.0917 | 38777473.923
Low | 217 | 217 | 47.1 | 0.55556 | 2 | 516.1111 | 516.1111 | 0 | 909.2375 | 83.3198 | 5.0223 | 89.6877 | 59.011 | 3.5571 | 63.521 | 128.501 | 80.381 | 48.12 | 721282.3275 | 39498756.2506
Low | 218 | 218 | 49 | 0.48611 | 1.75 | 451.5972 | 451.5972 | 0 | 984.0739 | 87.1867 | 5.2796 | 93.8501 | 65.0585 | 3.9397 | 70.0306 | 133.7806 | 84.3206 | 49.46 | 780650.528 | 40279406.7786
Low | 219 | 219 | 50.6 | 0.38889 | 1.4 | 361.2778 | 361.2778 | 0 | 1049.3891 | 88.7684 | 5.4001 | 95.5527 | 70.4878 | 4.288 | 75.8749 | 139.1807 | 88.6087 | 50.5721 | 832465.6536 | 41111872.4321
Low | 220 | 220 | 51.8 | 0.29167 | 1.05 | 270.9583 | 270.9583 | 0 | 1099.7527 | 88.8039 | 5.4269 | 95.5909 | 74.7683 | 4.5692 | 80.4825 | 144.6076 | 93.1778 | 51.4298 | 872419.4851 | 41984291.9173
Low | 221 | 221 | 52.7 | 0.18056 | 0.65 | 167.7361 | 167.7361 | 0 | 1138.3001 | 86.9385 | 5.3371 | 93.5828 | 78.0988 | 4.7944 | 84.0676 | 149.9447 | 97.9722 | 51.9724 | 902999.4628 | 42887291.3801
Low | 222 | 222 | 53.1 | 0.11111 | 0.4 | 103.2222 | 103.2222 | 0 | 1155.6454 | 85.0937 | 5.2474 | 91.5971 | 79.6126 | 4.9094 | 85.6971 | 155.1921 | 102.8817 | 52.3104 | 916759.5742 | 43804050.9543
Low | 223 | 223 | 53.5 | 0.097222 | 0.35 | 90.3194 | 90.3194 | 0 | 1173.1218 | 85.9794 | 5.3259 | 92.5505 | 81.1473 | 5.0266 | 87.3491 | 160.5181 | 107.9083 | 52.6098 | 930623.7607 | 44734674.7149
Low | 224 | 224 | 53.8 | 0.097222 | 0.35 | 90.3194 | 90.3194 | 0 | 1186.3152 | 87.1713 | 5.424 | 93.8335 | 82.3121 | 5.1216 | 88.6029 | 165.942 | 113.0299 | 52.9121 | 941090.1275 | 45675764.8424
Low | 225 | 225 | 54.2 | 0.13889 | 0.5 | 129.0278 | 129.0278 | 0 | 1204.0211 | 90.8771 | 5.6798 | 97.8225 | 83.8838 | 5.2427 | 90.2947 | 171.6219 | 118.2727 | 53.3492 | 955136.3016 | 46630901.144
Low | 226 | 226 | 54.8 | 0.15278 | 0.55 | 141.9306 | 141.9306 | 0 | 1230.826 | 94.0591 | 5.9048 | 101.2477 | 86.2813 | 5.4165 | 92.8754 | 177.5267 | 123.6892 | 53.8375 | 976400.7698 | 47607301.9138
Low | 227 | 227 | 55.3 | 0.13889 | 0.5 | 129.0278 | 129.0278 | 0 | 1253.3888 | 95.4515 | 6.0187 | 102.7465 | 88.3162 | 5.5688 | 95.0659 | 183.5454 | 129.258 | 54.2874 | 994299.9623 | 48601601.8761
Low | 228 | 228 | 55.8 | 0.125 | 0.45 | 116.125 | 116.125 | 0 | 1276.1565 | 96.865 | 6.1348 | 104.268 | 90.3852 | 5.7244 | 97.293 | 189.6802 | 134.9824 | 54.6978 | 1012361.7576 | 49613963.6337
Low | 229 | 229 | 56.2 | 0.097222 | 0.35 | 90.3194 | 90.3194 | 0 | 1294.5182 | 97.141 | 6.1792 | 104.5651 | 92.0651 | 5.8564 | 99.1012 | 195.8595 | 140.8388 | 55.0207 | 1026928.2515 | 50640891.8852
Low | 230 | 230 | 56.5 | 0.041667 | 0.15 | 38.7083 | 38.7083 | 0 | 1308.3756 | 95.5265 | 6.1031 | 102.8272 | 93.3394 | 5.9634 | 100.473 | 201.9625 | 146.8022 | 55.1604 | 1037921.4752 | 51678813.3604
Low | 231 | 231 | 56.5 | -0.041667 | -0.15 | -38.7083 | 0 | 38.7083 | 1308.3756 | 93.3394 | 5.9893 | 100.473 | 91.1524 | 5.8489 | 98.1189 | 207.9518 | 152.6511 | 55.3007 | 1037921.377 | 52716734.7374
Low | 232 | 232 | 56.2 | -0.22222 | -0.8 | -206.4444 | 0 | 206.4444 | 1294.5182 | 92.0651 | 5.9331 | 99.1012 | 80.4629 | 5.1854 | 86.6124 | 213.8849 | 157.8365 | 56.0484 | 1026927.5321 | 53743662.2695
Low | 233 | 233 | 54.9 | -0.45833 | -1.65 | -425.7917 | 0 | 425.7917 | 1235.3221 | 86.6856 | 5.6105 | 93.3106 | 63.3096 | 4.0975 | 68.1481 | 219.4954 | 161.934 | 57.5614 | 979965.0585 | 54723627.3281
Low | 234 | 234 | 52.9 | -0.54167 | -1.95 | -503.2083 | 0 | 503.2083 | 1146.9563 | 78.8531 | 5.1254 | 84.8795 | 52.2334 | 3.3952 | 56.2254 | 224.6208 | 165.3292 | 59.2916 | 909861.5073 | 55633488.8354
Low | 235 | 235 | 51 | -0.43056 | -1.55 | -399.9861 | 0 | 399.9861 | 1066.0459 | 71.8945 | 4.6931 | 77.3891 | 51.4952 | 3.3615 | 55.4308 | 229.3139 | 168.6907 | 60.6233 | 845672.7137 | 56479161.5491
Low | 236 | 236 | 49.8 | -0.25 | -0.9 | -232.25 | 0 | 232.25 | 1016.4692 | 67.7339 | 4.4403 | 72.9106 | 56.1679 | 3.6821 | 60.4606 | 233.7543 | 172.3728 | 61.3815 | 806342.039 | 57285503.5881
Low | 237 | 237 | 49.2 | -0.19444 | -0.7 | -180.6389 | 0 | 180.6389 | 992.1235 | 65.7201 | 4.3266 | 70.7428 | 56.8326 | 3.7415 | 61.1761 | 238.0809 | 176.1143 | 61.9666 | 787027.7194 | 58072531.3075
Low | 238 | 238 | 48.4 | -0.31944 | -1.15 | -296.7639 | 0 | 296.7639 | 960.1216 | 63.1025 | 4.1718 | 67.9252 | 48.7392 | 3.2222 | 52.4641 | 242.2526 | 179.3365 | 62.9162 | 761639.3427 | 58834170.6502
Low | 239 | 239 | 46.9 | -0.56944 | -2.05 | -529.0139 | 0 | 529.0139 | 901.5322 | 58.399 | 3.877 | 62.8623 | 33.5883 | 2.2299 | 36.1553 | 246.1297 | 181.5664 | 64.5633 | 715157.9972 | 59549328.6474
Low | 240 | 240 | 44.3 | -0.75 | -2.7 | -696.75 | 0 | 696.75 | 804.3462 | 50.8562 | 3.3904 | 54.743 | 19.9902 | 1.3327 | 21.518 | 249.5201 | 182.8991 | 66.621 | 638056.9888 | 60187385.6361
Low | 241 | 241 | 41.5 | -0.66667 | -2.4 | -619.3333 | 0 | 619.3333 | 705.8814 | 43.5556 | 2.9158 | 46.8843 | 17.8532 | 1.1952 | 19.2177 | 252.4359 | 184.0942 | 68.3417 | 559941.7483 | 60747327.3845
Low | 242 | 242 | 39.5 | -0.625 | -2.25 | -580.625 | 0 | 580.625 | 639.4841 | 38.8338 | 2.6105 | 41.8017 | 15.8991 | 1.0688 | 17.1142 | 255.0464 | 185.163 | 69.8834 | 507266.3691 | 61254593.7536
Low | 243 | 243 | 37 | -0.68056 | -2.45 | -632.2361 | 0 | 632.2361 | 561.0983 | 33.4757 | 2.2596 | 36.0341 | 10.083 | 0.6806 | 10.8536 | 257.306 | 185.8436 | 71.4624 | 445080.3263 | 61699674.0799
Low | 244 | 244 | 34.6 | -0.65278 | -2.35 | -606.4306 | 0 | 606.4306 | 490.668 | 28.8674 | 1.9566 | 31.0736 | 7.8849 | 0.53442 | 8.4875 | 259.2626 | 186.378 | 72.8845 | 389205.5548 | 62088879.6347
Low | 245 | 245 | 32.3 | -0.77778 | -2.8 | -722.5556 | 0 | 722.5556 | 427.6028 | 24.9115 | 1.6954 | 26.8154 | 1.5729 | 0.10705 | 1.6931 | 260.9579 | 186.4851 | 74.4729 | 339173.6125 | 62428053.2472
Low | 246 | 246 | 29 | -1 | -3.6 | -929 | 0 | 929 | 344.6923 | 19.9619 | 1.3641 | 21.4875 | 6.9791 | 0.4769 | 7.5125 | 262.322 | 186.962 | 75.36 | 273398.398 | 62701451.6452
Low | 247 | 247 | 25.1 | -0.94444 | -3.4 | -877.3889 | 0 | 877.3889 | 258.2159 | 15.1068 | 1.0365 | 16.2614 | 6.9156 | 0.47449 | 7.4442 | 263.3585 | 187.4365 | 75.922 | 204794.6061 | 62906246.2513
Low | 248 | 248 | 22.2 | -0.58333 | -2.1 | -541.9167 | 0 | 541.9167 | 201.9954 | 12.1133 | 0.83447 | 13.0391 | 0.082778 | 0.0057025 | 0.089104 | 264.193 | 187.4422 | 76.7508 | 160193.2004 | 63066439.4517
Low | 249 | 249 | 20.9 | -0.25 | -0.9 | -232.25 | 0 | 232.25 | 179.0309 | 10.924 | 0.75558 | 11.7589 | 6.07 | 0.41984 | 6.5339 | 264.9485 | 187.862 | 77.0865 | 141974.8109 | 63208414.2626
Low | 250 | 250 | 20.4 | -0.19444 | -0.7 | -180.6389 | 0 | 180.6389 | 170.5673 | 10.49 | 0.72847 | 11.2917 | 6.805 | 0.47257 | 7.3251 | 265.677 | 188.3346 | 77.3424 | 135260.2843 | 63343674.5469
Low | 251 | 251 | 19.5 | -0.27778 | -1 | -258.0556 | 0 | 258.0556 | 155.8493 | 9.7402 | 0.67911 | 10.4846 | 4.7082 | 0.32826 | 5.068 | 266.3561 | 188.6628 | 77.6933 | 123583.9022 | 63467258.4491
Low | 252 | 252 | 18.4 | -0.23611 | -0.85 | -219.3472 | 0 | 219.3472 | 138.7622 | 8.8764 | 0.62135 | 9.5548 | 4.8404 | 0.33883 | 5.2103 | 266.9775 | 189.0017 | 77.9758 | 110028.2009 | 63577286.65
Low | 253 | 253 | 17.8 | -0.083333 | -0.3 | -77.4167 | 0 | 77.4167 | 129.86 | 8.4285 | 0.59233 | 9.0726 | 7.0505 | 0.49549 | 7.5893 | 267.5698 | 189.4972 | 78.0727 | 102965.8751 | 63680252.5252
Low | 254 | 254 | 17.8 | -0.055556 | -0.2 | -51.6111 | 0 | 51.6111 | 129.86 | 8.4285 | 0.59468 | 9.0726 | 7.5098 | 0.52986 | 8.0837 | 268.1645 | 190.027 | 78.1375 | 102965.8298 | 63783218.355
Low | 255 | 255 | 17.4 | -0.29167 | -1.05 | -270.9583 | 0 | 270.9583 | 124.0892 | 8.1387 | 0.57649 | 8.7607 | 3.424 | 0.24253 | 3.6857 | 268.741 | 190.2695 | 78.4714 | 98387.484 | 63881605.8389
Low | 256 | 256 | 15.7 | -0.40278 | -1.45 | -374.1806 | 0 | 374.1806 | 101.0264 | 6.9814 | 0.49646 | 7.515 | 1.1068 | 0.078705 | 1.1914 | 269.2374 | 190.3483 | 78.8892 | 80091.0011 | 63961696.84
Low | 257 | 257 | 14.5 | -0.041667 | -0.15 | -38.7083 | 0 | 38.7083 | 86.1731 | 6.2324 | 0.44493 | 6.7088 | 5.6712 | 0.40486 | 6.1046 | 269.6824 | 190.7531 | 78.9293 | 68307.537 | 64030004.377
Low | 258 | 258 | 15.4 | 0.47222 | 1.7 | 438.6944 | 438.6944 | 0 | 97.2024 | 13.545 | 0.97073 | 14.5802 | 6.7891 | 0.48655 | 7.308 | 270.6531 | 191.2397 | 79.4134 | 77056.9846 | 64107061.3616
Low | 259 | 259 | 17.9 | 0.72222 | 2.6 | 670.9444 | 670.9444 | 0 | 131.3232 | 20.5119 | 1.4757 | 22.0796 | 8.502 | 0.61167 | 9.1518 | 272.1288 | 191.8513 | 80.2775 | 104125.1173 | 64211186.4789
Low | 260 | 260 | 20.6 | 0.73611 | 2.65 | 683.8472 | 683.8472 | 0 | 173.9282 | 24.7494 | 1.7875 | 26.6409 | 10.6621 | 0.77004 | 11.477 | 273.9163 | 192.6214 | 81.2949 | 137923.7476 | 64349110.2265
Low | 261 | 261 | 23.2 | 0.70833 | 2.55 | 658.0417 | 658.0417 | 0 | 220.603 | 28.3572 | 2.0559 | 30.5245 | 13.0907 | 0.94907 | 14.0911 | 275.9722 | 193.5705 | 82.4017 | 174951.0548 | 64524061.2813
Low | 262 | 262 | 25.7 | 0.76389 | 2.75 | 709.6528 | 709.6528 | 0 | 270.7084 | 34.0271 | 2.4764 | 36.6277 | 15.789 | 1.1491 | 16.9957 | 278.4486 | 194.7195 | 83.729 | 214699.7132 | 64738760.9945
Low | 263 | 263 | 28.7 | 0.94444 | 3.4 | 877.3889 | 877.3889 | 0 | 337.5976 | 44.7329 | 3.268 | 48.1516 | 19.5518 | 1.4284 | 21.0461 | 281.7166 | 196.1479 | 85.5687 | 267762.9054 | 65006523.8999
Low | 264 | 264 | 32.5 | 1.0278 | 3.7 | 954.8056 | 954.8056 | 0 | 432.9146 | 56.2695 | 4.1264 | 60.57 | 25.2384 | 1.8508 | 27.1672 | 285.843 | 197.9987 | 87.8443 | 343378.1965 | 65349902.0964
Low | 265 | 265 | 36.1 | 0.90278 | 3.25 | 838.6806 | 838.6806 | 0 | 534.1337 | 61.9644 | 4.5613 | 66.7001 | 31.688 | 2.3326 | 34.1098 | 290.4043 | 200.3313 | 90.073 | 423675.6804 | 65773577.7768
Low | 266 | 266 | 39 | 0.65278 | 2.35 | 606.4306 | 606.4306 | 0 | 623.3971 | 61.3656 | 4.5342 | 66.0556 | 37.7148 | 2.7867 | 40.5972 | 294.9385 | 203.118 | 91.8205 | 494488.8757 | 66268066.6525
Low | 267 | 267 | 40.8 | 0.54167 | 1.95 | 503.2083 | 503.2083 | 0 | 682.2694 | 62.3884 | 4.6271 | 67.1565 | 41.8575 | 3.1044 | 45.0565 | 299.5656 | 206.2224 | 93.3432 | 541192.3558 | 66809259.0083
Low | 268 | 268 | 42.9 | 0.5 | 1.8 | 464.5 | 464.5 | 0 | 754.3104 | 67.0296 | 4.99 | 72.1524 | 47.1025 | 3.5065 | 50.7024 | 304.5556 | 209.729 | 94.8266 | 598342.9328 | 67407601.9411
Low | 269 | 269 | 44.4 | 0.41667 | 1.5 | 387.0833 | 387.0833 | 0 | 807.9816 | 68.3189 | 5.1049 | 73.5403 | 51.1324 | 3.8207 | 55.0403 | 309.6606 | 213.5497 | 96.1109 | 640920.4264 | 68048522.3675
Low | 270 | 270 | 45.9 | 0.22222 | 0.8 | 206.4444 | 206.4444 | 0 | 863.4971 | 64.8839 | 4.8663 | 69.8427 | 55.4081 | 4.1556 | 59.6427 | 314.5268 | 217.7053 | 96.8215 | 684961.4964 | 68733483.8639
Low | 271 | 271 | 46 | -0.041667 | -0.15 | -38.7083 | 0 | 38.7083 | 867.2638 | 55.702 | 4.1931 | 59.9591 | 53.9214 | 4.0591 | 58.0425 | 318.72 | 221.7644 | 96.9556 | 687949.5311 | 69421433.395
Low | 272 | 272 | 45.6 | -0.097222 | -0.35 | -90.3194 | 0 | 90.3194 | 852.2465 | 54.5329 | 4.1203 | 58.7006 | 50.4143 | 3.8091 | 54.2673 | 322.8402 | 225.5735 | 97.2668 | 676035.8173 | 70097469.2123
Low | 273 | 273 | 45.3 | -0.26389 | -0.95 | -245.1528 | 0 | 245.1528 | 841.0696 | 53.6678 | 4.0698 | 57.7694 | 42.5624 | 3.2276 | 45.8153 | 326.91 | 228.8011 | 98.1089 | 667168.3873 | 70764637.5995
Low | 274 | 274 | 43.7 | -0.625 | -2.25 | -580.625 | 0 | 580.625 | 782.7055 | 49.2217 | 3.7463 | 52.9836 | 23.8484 | 1.8151 | 25.6711 | 330.6564 | 230.6162 | 100.0401 | 620865.6754 | 71385503.275
Low | 275 | 275 | 40.8 | -0.79167 | -2.85 | -735.4583 | 0 | 735.4583 | 682.2694 | 41.8575 | 3.1974 | 45.0565 | 11.8508 | 0.90527 | 12.7565 | 333.8538 | 231.5215 | 102.3323 | 541186.0634 | 71926689.3383
Low | 276 | 276 | 38 | -0.88889 | -3.2 | -825.7778 | 0 | 825.7778 | 591.8378 | 35.5485 | 2.7254 | 38.2654 | 4.169 | 0.31962 | 4.4876 | 336.5792 | 231.8411 | 104.7381 | 469443.2834 | 72396132.6217
Low | 277 | 277 | 34.4 | -0.98611 | -3.55 | -916.0972 | 0 | 916.0972 | 485.0119 | 28.506 | 2.1934 | 30.6846 | 3.0078 | 0.23143 | 3.2376 | 338.7726 | 232.0726 | 106.7 | 384694.814 | 72780827.4357
Low | 278 | 278 | 30.9 | -1.2361 | -4.45 | -1148.3472 | 0 | 1148.3472 | 391.3384 | 22.7111 | 1.7538 | 24.4469 | 12.7728 | 0.98634 | 13.749 | 340.5264 | 233.0589 | 107.4675 | 310381.2443 | 73091208.68
Low | 279 | 279 | 25.5 | -1.3194 | -4.75 | -1225.7639 | 0 | 1225.7639 | 266.5115 | 15.5591 | 1.2058 | 16.7482 | 15.6979 | 1.2166 | 16.8976 | 341.7322 | 234.2755 | 107.4567 | 211353.5678 | 73302562.2478
Low | 280 | 280 | 21.4 | -0.73611 | -2.65 | -683.8472 | 0 | 683.8472 | 187.6995 | 11.3709 | 0.8844 | 12.2399 | 3.2635 | 0.25382 | 3.5129 | 342.6166 | 234.5293 | 108.0873 | 148830.0329 | 73451392.2807
Low | 281 | 281 | 20.2 | 0.20833 | 0.75 | 193.5417 | 193.5417 | 0 | 167.2393 | 14.2295 | 1.1107 | 15.317 | 10.32 | 0.80553 | 11.1087 | 343.7273 | 235.3349 | 108.3925 | 132598.3313 | 73583990.6119
Low | 282 | 282 | 22.9 | 0.88889 | 3.2 | 825.7778 | 825.7778 | 0 | 214.9347 | 31.7019 | 2.4833 | 34.1248 | 12.7916 | 1.002 | 13.7692 | 346.2106 | 236.3369 | 109.8738 | 170434.9999 | 73754425.6118
Low | 283 | 283 | 26.6 | 1.0139 | 3.65 | 941.9028 | 941.9028 | 0 | 290.0005 | 41.9097 | 3.2946 | 45.1127 | 16.8551 | 1.325 | 18.1433 | 349.5052 | 237.6619 | 111.8433 | 229984.8437 | 73984410.4555
Low | 284 | 284 | 30.2 | 1.0417 | 3.75 | 967.7083 | 967.7083 | 0 | 373.8087 | 50.892 | 4.0148 | 54.7815 | 21.6673 | 1.7093 | 23.3232 | 353.52 | 239.3712 | 114.1488 | 296469.9018 | 74280880.3573
Low | 285 | 285 | 34.1 | 1 | 3.6 | 929 | 929 | 0 | 476.5893 | 59.6491 | 4.7222 | 64.2078 | 27.9702 | 2.2143 | 30.1078 | 358.2422 | 241.5855 | 116.6568 | 378006.0118 | 74658886.3691
Low | 286 | 286 | 37.4 | 0.91667 | 3.3 | 851.5833 | 851.5833 | 0 | 573.2958 | 66.143 | 5.2547 | 71.1981 | 34.2938 | 2.7244 | 36.9147 | 363.4969 | 244.3099 | 119.187 | 454723.3831 | 75113609.7521
Low | 287 | 287 | 40.7 | 0.91667 | 3.3 | 851.5833 | 851.5833 | 0 | 678.929 | 76.2784 | 6.0811 | 82.1081 | 41.619 | 3.318 | 44.7997 | 369.578 | 247.6279 | 121.9501 | 538522.3584 | 75652132.1106
Low | 288 | 288 | 44 | 0.91667 | 3.3 | 851.5833 | 851.5833 | 0 | 793.489 | 87.5038 | 7.0003 | 94.1914 | 50.0341 | 4.0027 | 53.858 | 376.5783 | 251.6306 | 124.9477 | 629402.9366 | 76281535.0472
Low | 289 | 289 | 47.3 | 0.72222 | 2.6 | 670.9444 | 670.9444 | 0 | 916.9757 | 91.3633 | 7.3344 | 98.3458 | 59.6276 | 4.7868 | 64.1847 | 383.9127 | 256.4174 | 127.4954 | 727365.5967 | 77008900.6439
Low | 290 | 290 | 49.2 | 0.34722 | 1.25 | 322.5694 | 322.5694 | 0 | 992.1235 | 81.5905 | 6.5726 | 87.8261 | 65.7201 | 5.2941 | 70.7428 | 390.4853 | 261.7115 | 128.7738 | 786980.9543 | 77795881.5982
Low | 291 | 291 | 49.8 | 0 | 0 | 0 | 0 | 0 | 1016.4692 | 67.7339 | 5.4752 | 72.9106 | 67.7339 | 5.4752 | 72.9106 | 395.9605 | 267.1867 | 128.7738 | 806294.8643 | 78602176.4626
Low | 292 | 292 | 49.2 | -0.23611 | -0.85 | -219.3472 | 0 | 219.3472 | 992.1235 | 65.7201 | 5.3306 | 70.7428 | 54.9282 | 4.4553 | 59.1261 | 401.2911 | 271.6419 | 129.6492 | 786980.3416 | 79389156.8041
Low | 293 | 293 | 48.1 | -0.26389 | -0.95 | -245.1528 | 0 | 245.1528 | 948.2562 | 62.1407 | 5.0576 | 66.8899 | 50.3488 | 4.0978 | 54.1968 | 406.3487 | 275.7398 | 130.6089 | 752178.8653 | 80141335.6694
Low | 294 | 294 | 47.3 | -0.18056 | -0.65 | -167.7361 | 0 | 167.7361 | 916.9757 | 59.6276 | 4.8696 | 64.1847 | 51.6937 | 4.2217 | 55.6444 | 411.2182 | 279.9614 | 131.2568 | 727362.9637 | 80868698.6331
Low | 295 | 295 | 46.8 | -0.083333 | -0.3 | -77.4167 | 0 | 77.4167 | 897.6918 | 58.0948 | 4.7605 | 62.5348 | 54.4717 | 4.4637 | 58.6348 | 415.9788 | 284.4251 | 131.5537 | 712064.4484 | 81580763.0815
Low | 296 | 296 | 46.7 | 0 | 0 | 0 | 0 | 0 | 893.8596 | 57.7917 | 4.7518 | 62.2085 | 57.7917 | 4.7518 | 62.2085 | 420.7306 | 289.1768 | 131.5537 | 709024.2959 | 82289787.3774
Low | 297 | 297 | 46.8 | 0.055556 | 0.2 | 51.6111 | 51.6111 | 0 | 897.6918 | 60.5102 | 4.9921 | 65.1348 | 58.0948 | 4.7928 | 62.5348 | 425.7226 | 293.9697 | 131.753 | 712064.3089 | 83001851.6863
Low | 298 | 298 | 47.1 | 0.069444 | 0.25 | 64.5139 | 64.5139 | 0 | 909.2375 | 62.0496 | 5.1363 | 66.7918 | 59.011 | 4.8848 | 63.521 | 430.859 | 298.8545 | 132.0045 | 721223.6083 | 83723075.2947
Low | 299 | 299 | 47.3 | 0.027778 | 0.1 | 25.8056 | 25.8056 | 0 | 916.9757 | 60.8482 | 5.0538 | 65.4986 | 59.6276 | 4.9524 | 64.1847 | 435.9128 | 303.8069 | 132.1059 | 727362.3694 | 84450437.664
Low | 300 | 300 | 47.3 | -0.027778 | -0.1 | -25.8056 | 0 | 25.8056 | 916.9757 | 59.6276 | 4.969 | 64.1847 | 58.407 | 4.8672 | 62.8708 | 440.8817 | 308.6741 | 132.2076 | 727362.2982 | 85177799.9622
Low | 301 | 301 | 47.1 | -0.097222 | -0.35 | -90.3194 | 0 | 90.3194 | 909.2375 | 59.011 | 4.934 | 63.521 | 54.757 | 4.5783 | 58.9418 | 445.8157 | 313.2524 | 132.5633 | 721223.2172 | 85899023.1794
Low | 302 | 302 | 46.6 | -0.18056 | -0.65 | -167.7361 | 0 | 167.7361 | 890.0356 | 57.4897 | 4.8228 | 61.8835 | 49.6732 | 4.167 | 53.4696 | 450.6384 | 317.4194 | 133.219 | 705989.4807 | 86605012.6601
Low | 303 | 303 | 45.8 | -0.25 | -0.9 | -232.25 | 0 | 232.25 | 859.7387 | 55.1152 | 4.6389 | 59.3275 | 44.4782 | 3.7436 | 47.8775 | 455.2773 | 321.163 | 134.1143 | 681953.766 | 87286966.4261
Low | 304 | 304 | 44.8 | -0.34722 | -1.25 | -322.5694 | 0 | 322.5694 | 822.6054 | 52.2482 | 4.4121 | 56.2414 | 37.7971 | 3.1918 | 40.6858 | 459.6894 | 324.3548 | 135.3346 | 652494.3218 | 87939460.7479
Low | 305 | 305 | 43.3 | -0.41667 | -1.5 | -387.0833 | 0 | 387.0833 | 768.4424 | 48.1536 | 4.0797 | 51.8338 | 31.3929 | 2.6597 | 33.7921 | 463.7691 | 327.0144 | 136.7546 | 609524.7553 | 88548985.5031
Low | 306 | 306 | 41.8 | -0.34722 | -1.25 | -322.5694 | 0 | 322.5694 | 716.1238 | 44.2985 | 3.7654 | 47.6841 | 30.8151 | 2.6193 | 33.1702 | 467.5344 | 329.6337 | 137.9007 | 568018.5555 | 89117004.0586
Low | 307 | 307 | 40.8 | -0.20833 | -0.75 | -193.5417 | 0 | 193.5417 | 682.2694 | 41.8575 | 3.5695 | 45.0565 | 33.961 | 2.8961 | 36.5565 | 471.104 | 332.5299 | 138.5741 | 541160.6941 | 89658164.7527
Low | 308 | 308 | 40.3 | -0.097222 | -0.35 | -90.3194 | 0 | 90.3194 | 665.6495 | 40.6748 | 3.48 | 43.7834 | 37.0349 | 3.1685 | 39.8653 | 474.5839 | 335.6984 | 138.8855 | 527975.6436 | 90186140.3964
Low | 309 | 309 | 40.1 | -0.083333 | -0.3 | -77.4167 | 0 | 77.4167 | 659.059 | 40.2086 | 3.4512 | 43.2816 | 37.1042 | 3.1848 | 39.94 | 478.0352 | 338.8832 | 139.152 | 522747.0451 | 90708887.4415
Low | 310 | 310 | 39.7 | -0.125 | -0.45 | -116.125 | 0 | 116.125 | 645.9762 | 39.2882 | 3.3831 | 42.2908 | 34.678 | 2.9862 | 37.3283 | 481.4183 | 341.8693 | 139.549 | 512367.9792 | 91221255.4207
Low | 311 | 311 | 39.2 | -0.16667 | -0.6 | -154.8333 | 0 | 154.8333 | 629.8073 | 38.1595 | 3.2966 | 41.0759 | 32.0901 | 2.7722 | 34.5426 | 484.7149 | 344.6416 | 140.0733 | 499540.4447 | 91720795.8654
Low | 312 | 312 | 38.5 | -0.25 | -0.9 | -232.25 | 0 | 232.25 | 607.515 | 36.6199 | 3.1737 | 39.4186 | 27.6782 | 2.3988 | 29.7936 | 487.8886 | 347.0403 | 140.8482 | 481854.9937 | 92202650.8591
Low | 313 | 313 | 37.4 | -0.34722 | -1.25 | -322.5694 | 0 | 322.5694 | 573.2958 | 34.2938 | 2.9817 | 36.9147 | 22.2297 | 1.9327 | 23.9286 | 490.8702 | 348.9731 | 141.8971 | 454707.486 | 92657358.3451
Low | 314 | 314 | 36 | -0.41667 | -1.5 | -387.0833 | 0 | 387.0833 | 531.1786 | 31.4938 | 2.747 | 33.9008 | 17.5588 | 1.5315 | 18.9008 | 493.6172 | 350.5046 | 143.1126 | 421294.2212 | 93078652.5663
Low | 315 | 315 | 34.4 | -0.41667 | -1.5 | -387.0833 | 0 | 387.0833 | 485.0119 | 28.506 | 2.4943 | 30.6846 | 15.1903 | 1.3292 | 16.3512 | 496.1115 | 351.8338 | 144.2777 | 384668.5096 | 93463321.0759
Low | 316 | 316 | 33 | -0.375 | -1.35 | -348.375 | 0 | 348.375 | 446.3375 | 26.0696 | 2.2883 | 28.062 | 14.5732 | 1.2792 | 15.687 | 498.3998 | 353.113 | 145.2868 | 353986.6492 | 93817307.7251
Low | 317 | 317 | 31.7 | -0.41667 | -1.5 | -387.0833 | 0 | 387.0833 | 411.8642 | 23.9498 | 2.1089 | 25.7802 | 11.6793 | 1.0284 | 12.5719 | 500.5087 | 354.1414 | 146.3673 | 326637.5264 | 94143945.2515
Low | 318 | 318 | 30 | -0.51389 | -1.85 | -477.4028 | 0 | 477.4028 | 368.874 | 21.3757 | 1.8882 | 23.0094 | 7.0536 | 0.62307 | 7.5927 | 502.3969 | 354.7645 | 147.6324 | 292531.6573 | 94436476.9088
Low | 319 | 319 | 28 | -0.54167 | -1.95 | -503.2083 | 0 | 503.2083 | 321.3302 | 18.6194 | 1.6499 | 20.0425 | 4.5296 | 0.40137 | 4.8758 | 504.0468 | 355.1658 | 148.881 | 254813.3833 | 94691290.2921
Low | 320 | 320 | 26.1 | -0.33333 | -1.2 | -309.6667 | 0 | 309.6667 | 279.2007 | 16.2564 | 1.445 | 17.4988 | 8.1741 | 0.72659 | 8.7988 | 505.4918 | 355.8924 | 149.5994 | 221390.7119 | 94912681.0041
Low | 321 | 321 | 25.6 | -0.16667 | -0.6 | -154.8333 | 0 | 154.8333 | 268.6058 | 15.6737 | 1.3976 | 16.8716 | 11.71 | 1.0441 | 12.605 | 506.8894 | 356.9366 | 149.9528 | 212985.337 | 95125666.3411
Low | 322 | 322 | 24.9 | -0.097222 | -0.35 | -90.3194 | 0 | 90.3194 | 254.1173 | 14.8844 | 1.3313 | 16.022 | 12.6355 | 1.1302 | 13.6011 | 508.2207 | 358.0667 | 150.154 | 201491.1437 | 95327157.4848
Low | 323 | 323 | 24.9 | -0.083333 | -0.3 | -77.4167 | 0 | 77.4167 | 254.1173 | 14.8844 | 1.3355 | 16.022 | 12.9567 | 1.1625 | 13.947 | 509.5562 | 359.2292 | 150.3269 | 201491.0226 | 95528648.5074
Low | 324 | 324 | 24.3 | -0.13889 | -0.5 | -129.0278 | 0 | 129.0278 | 242.0182 | 14.2317 | 1.2809 | 15.3194 | 11.0964 | 0.99867 | 11.9444 | 510.837 | 360.2279 | 150.6091 | 191892.3971 | 95720540.9046
Low | 325 | 325 | 23.9 | -0.055556 | -0.2 | -51.6111 | 0 | 51.6111 | 234.1161 | 13.8086 | 1.2466 | 14.864 | 12.5751 | 1.1353 | 13.5362 | 512.0836 | 361.3632 | 150.7205 | 185623.4272 | 95906164.3317
Low | 326 | 326 | 23.9 | -0.041667 | -0.15 | -38.7083 | 0 | 38.7083 | 234.1161 | 13.8086 | 1.2504 | 14.864 | 12.8835 | 1.1667 | 13.8681 | 513.3341 | 362.5298 | 150.8042 | 185623.3685 | 96091787.7003
Low | 327 | 327 | 23.6 | -0.083333 | -0.3 | -77.4167 | 0 | 77.4167 | 228.2756 | 13.4974 | 1.226 | 14.529 | 11.6704 | 1.0601 | 12.5623 | 514.5601 | 363.5899 | 150.9702 | 180989.8649 | 96272777.5651
Low | 328 | 328 | 23.3 | -0.43056 | -1.55 | -399.9861 | 0 | 399.9861 | 222.5089 | 13.1915 | 1.2019 | 14.1997 | 3.8718 | 0.35277 | 4.1677 | 515.762 | 363.9427 | 151.8193 | 176414.41 | 96449191.9751
Low | 329 | 329 | 20.5 | -0.80556 | -2.9 | -748.3611 | 0 | 748.3611 | 172.2437 | 10.5758 | 0.96651 | 11.3841 | 4.7656 | 0.43552 | 5.1298 | 516.7285 | 364.3782 | 152.3503 | 136537.6423 | 96585729.6174
Low | 330 | 330 | 17.5 | -0.5 | -1.8 | -464.5 | 0 | 464.5 | 125.5196 | 8.2105 | 0.75263 | 8.838 | 0.081718 | 0.0074909 | 0.087964 | 517.4811 | 364.3857 | 153.0955 | 99470.0207 | 96685199.638
Low | 331 | 331 | 16.9 | -0.11111 | -0.4 | -103.2222 | 0 | 103.2222 | 117.0601 | 7.786 | 0.71588 | 8.3811 | 6.0415 | 0.55549 | 6.5033 | 518.197 | 364.9412 | 153.2558 | 92758.8124 | 96777958.4504
Low | 332 | 332 | 16.7 | -0.13889 | -0.5 | -129.0278 | 0 | 129.0278 | 114.3059 | 7.6479 | 0.7053 | 8.2324 | 5.4931 | 0.50659 | 5.9129 | 518.9023 | 365.4477 | 153.4546 | 90573.6653 | 96868532.1158
Low | 333 | 333 | 15.9 | -0.15278 | -0.55 | -141.9306 | 0 | 141.9306 | 103.6167 | 7.1115 | 0.65782 | 7.655 | 4.8548 | 0.44907 | 5.2259 | 519.5601 | 365.8968 | 153.6633 | 82093.6072 | 96950625.7229
Low | 334 | 334 | 15.6 | -0.125 | -0.45 | -116.125 | 0 | 116.125 | 99.7435 | 6.9169 | 0.64174 | 7.4456 | 5.1054 | 0.47367 | 5.4956 | 520.2019 | 366.3705 | 153.8314 | 79020.822 | 97029646.545
Low | 335 | 335 | 15 | -0.15278 | -0.55 | -141.9306 | 0 | 141.9306 | 92.2185 | 6.538 | 0.6084 | 7.0377 | 4.4091 | 0.41029 | 4.746 | 520.8103 | 366.7808 | 154.0295 | 73050.9294 | 97102697.4743
Low | 336 | 336 | 14.5 | -0.097222 | -0.35 | -90.3194 | 0 | 90.3194 | 86.1731 | 6.2324 | 0.58169 | 6.7088 | 4.9228 | 0.45946 | 5.299 | 521.392 | 367.2402 | 154.1517 | 68254.8813 | 97170952.3556
Low | 337 | 337 | 14.3 | 0 | 0 | 0 | 0 | 0 | 83.8123 | 6.1127 | 0.57222 | 6.5799 | 6.1127 | 0.57222 | 6.5799 | 521.9642 | 367.8125 | 154.1517 | 66382.0173 | 97237334.3729
Low | 338 | 338 | 14.5 | 0.15278 | 0.55 | 141.9306 | 141.9306 | 0 | 86.1731 | 8.2904 | 0.77838 | 8.924 | 6.2324 | 0.58516 | 6.7088 | 522.7426 | 368.3976 | 154.3449 | 68254.746 | 97305589.1189
Low | 339 | 339 | 15.4 | 0.45833 | 1.65 | 425.7917 | 425.7917 | 0 | 97.2024 | 13.3463 | 1.2568 | 14.3663 | 6.7891 | 0.63931 | 7.308 | 523.9993 | 369.0369 | 154.9624 | 77004.1003 | 97382593.2192
Low | 340 | 340 | 17.8 | 0.79167 | 2.85 | 735.4583 | 735.4583 | 0 | 129.86 | 21.5196 | 2.0324 | 23.1643 | 8.4285 | 0.79602 | 9.0726 | 526.0317 | 369.8329 | 156.1988 | 102911.1868 | 97485504.4061
Low | 341 | 341 | 21.1 | 0.875 | 3.15 | 812.875 | 812.875 | 0 | 182.4738 | 28.2529 | 2.6762 | 30.4121 | 11.1012 | 1.0515 | 11.9496 | 528.7079 | 370.8845 | 157.8234 | 144649.5551 | 97630153.9612
Low | 342 | 342 | 24.1 | 0.54167 | 1.95 | 503.2083 | 503.2083 | 0 | 238.0508 | 26.1463 | 2.4839 | 28.1446 | 14.019 | 1.3318 | 15.0904 | 531.1918 | 372.2163 | 158.9755 | 188739.0886 | 97818893.0498
Low | 343 | 343 | 25 | 0.16667 | 0.6 | 154.8333 | 154.8333 | 0 | 256.1625 | 18.8661 | 1.7975 | 20.308 | 14.9953 | 1.4287 | 16.1413 | 532.9893 | 373.645 | 159.3443 | 203107.209 | 98022000.2587
Low | 344 | 344 | 25.3 | 0.069444 | 0.25 | 64.5139 | 64.5139 | 0 | 262.3473 | 16.9639 | 1.621 | 18.2604 | 15.3317 | 1.465 | 16.5035 | 534.6103 | 375.11 | 159.5003 | 208013.6133 | 98230013.872
Low | 345 | 345 | 25.5 | 0.15278 | 0.55 | 141.9306 | 141.9306 | 0 | 266.5115 | 19.1783 | 1.8379 | 20.6441 | 15.5591 | 1.4911 | 16.7482 | 536.4483 | 376.6011 | 159.8472 | 211316.8945 | 98441330.7665
Low | 346 | 346 | 26.4 | 0.15278 | 0.55 | 141.9306 | 141.9306 | 0 | 285.656 | 20.3606 | 1.9569 | 21.9167 | 16.6137 | 1.5968 | 17.8834 | 538.4052 | 378.1979 | 160.2073 | 226504.3989 | 98667835.1654
Low | 347 | 347 | 26.6 | 0.097222 | 0.35 | 90.3194 | 90.3194 | 0 | 290.0005 | 19.2576 | 1.8562 | 20.7294 | 16.8551 | 1.6246 | 18.1433 | 540.2614 | 379.8225 | 160.4389 | 229950.8268 | 98897785.9922
Low | 348 | 348 | 27.1 | 0.15278 | 0.55 | 141.9306 | 141.9306 | 0 | 301.0053 | 21.3165 | 2.0606 | 22.9456 | 17.4702 | 1.6888 | 18.8053 | 542.322 | 381.5113 | 160.8107 | 238680.844 | 99136466.8362
Low | 349 | 349 | 27.7 | 0.13889 | 0.5 | 129.0278 | 129.0278 | 0 | 314.4815 | 21.8043 | 2.1138 | 23.4707 | 18.2302 | 1.7673 | 19.6235 | 544.4358 | 383.2786 | 161.1572 | 249371.5335 | 99385838.3697
Low | 350 | 350 | 28.1 | 0.069444 | 0.25 | 64.5139 | 64.5139 | 0 | 323.6296 | 20.5634 | 1.9992 | 22.135 | 18.7506 | 1.823 | 20.1836 | 546.435 | 385.1016 | 161.3334 | 256628.7581 | 99642467.1279
Low | 351 | 351 | 28.2 | 0 | 0 | 0 | 0 | 0 | 325.9371 | 18.8824 | 1.841 | 20.3255 | 18.8824 | 1.841 | 20.3255 | 548.276 | 386.9426 | 161.3334 | 258459.3526 | 99900926.4805
Low | 352 | 352 | 28.1 | -0.027778 | -0.1 | -25.8056 | 0 | 25.8056 | 323.6296 | 18.7506 | 1.8334 | 20.1836 | 18.0254 | 1.7625 | 19.403 | 550.1094 | 388.7051 | 161.4043 | 256628.7085 | 100157555.189
Low | 353 | 353 | 28 | -0.027778 | -0.1 | -25.8056 | 0 | 25.8056 | 321.3302 | 18.6194 | 1.8257 | 20.0425 | 17.8969 | 1.7549 | 19.2647 | 551.9351 | 390.46 | 161.4752 | 254804.5674 | 100412359.7564
Low | 354 | 354 | 27.9 | -0.013889 | -0.05 | -12.9028 | 0 | 12.9028 | 319.0391 | 18.489 | 1.8181 | 19.9021 | 18.129 | 1.7827 | 19.5146 | 553.7532 | 392.2427 | 161.5106 | 252986.9541 | 100665346.7105
Low | 355 | 355 | 27.9 | 0.027778 | 0.1 | 25.8056 | 25.8056 | 0 | 319.0391 | 19.209 | 1.8942 | 20.6771 | 18.489 | 1.8232 | 19.9021 | 555.6475 | 394.0659 | 161.5816 | 252986.9044 | 100918333.6149
Low | 356 | 356 | 28.1 | 0.041667 | 0.15 | 38.7083 | 38.7083 | 0 | 323.6296 | 19.8383 | 1.9618 | 21.3544 | 18.7506 | 1.8542 | 20.1836 | 557.6092 | 395.9201 | 161.6891 | 256628.5091 | 101174962.124
Low | 357 | 357 | 28.2 | -0.013889 | -0.05 | -12.9028 | 0 | 12.9028 | 325.9371 | 18.8824 | 1.8725 | 20.3255 | 18.5185 | 1.8364 | 19.9338 | 559.4817 | 397.7565 | 161.7252 | 258459.0784 | 101433421.2024
Low | 358 | 358 | 28 | -0.18056 | -0.65 | -167.7361 | 0 | 167.7361 | 321.3302 | 18.6194 | 1.8516 | 20.0425 | 13.9228 | 1.3845 | 14.9869 | 561.3333 | 399.1411 | 162.1922 | 254804.0654 | 101688225.2678
Low | 359 | 359 | 26.9 | -0.41667 | -1.5 | -387.0833 | 0 | 387.0833 | 296.5788 | 17.2222 | 1.7174 | 18.5384 | 6.8096 | 0.67907 | 7.33 | 563.0508 | 399.8202 | 163.2306 | 235167.5301 | 101923392.7979
Low | 360 | 360 | 25 | -0.51389 | -1.85 | -477.4028 | 0 | 477.4028 | 256.1625 | 14.9953 | 1.4995 | 16.1413 | 3.0602 | 0.30602 | 3.2941 | 564.5503 | 400.1262 | 164.4241 | 203103.6531 | 102126496.451
Low | 361 | 361 | 23.2 | -0.43056 | -1.55 | -399.9861 | 0 | 399.9861 | 220.603 | 13.0907 | 1.3127 | 14.0911 | 3.811 | 0.38216 | 4.1023 | 565.863 | 400.5083 | 165.3547 | 174892.9877 | 102301389.4387
Low | 362 | 362 | 21.9 | -0.29167 | -1.05 | -270.9583 | 0 | 270.9583 | 196.573 | 11.8309 | 1.1897 | 12.7351 | 5.8969 | 0.59297 | 6.3476 | 567.0527 | 401.1013 | 165.9514 | 155829.0256 | 102457218.4643
Low | 363 | 363 | 21.1 | -0.16667 | -0.6 | -154.8333 | 0 | 154.8333 | 182.4738 | 11.1012 | 1.1194 | 11.9496 | 7.8342 | 0.78995 | 8.433 | 568.172 | 401.8913 | 166.2808 | 144643.635 | 102601862.0992
Low | 364 | 364 | 20.7 | -0.055556 | -0.2 | -51.6111 | 0 | 51.6111 | 175.6209 | 10.7489 | 1.0868 | 11.5704 | 9.6806 | 0.97881 | 10.4204 | 569.2589 | 402.8701 | 166.3888 | 139207.0513 | 102741069.1506
Low | 365 | 365 | 20.7 | 0.013889 | 0.05 | 12.9028 | 12.9028 | 0 | 175.6209 | 11.016 | 1.1169 | 11.8579 | 10.7489 | 1.0898 | 11.5704 | 570.3758 | 403.9599 | 166.4159 | 139207.0324 | 102880276.183
Low | 366 | 366 | 20.8 | 0.069444 | 0.25 | 64.5139 | 64.5139 | 0 | 177.3218 | 12.1781 | 1.2381 | 13.1088 | 10.8362 | 1.1017 | 11.6644 | 571.6139 | 405.0616 | 166.5523 | 140556.3094 | 103020832.4923
Low | 367 | 367 | 21.2 | 0.18056 | 0.65 | 167.7361 | 167.7361 | 0 | 184.2075 | 14.7466 | 1.5033 | 15.8736 | 11.1906 | 1.1408 | 12.0458 | 573.1172 | 406.2024 | 166.9148 | 146018.5756 | 103166851.068
Low | 368 | 368 | 22.1 | 0.31944 | 1.15 | 296.7639 | 296.7639 | 0 | 200.1797 | 18.5771 | 1.899 | 19.9969 | 12.0186 | 1.2286 | 12.9372 | 575.0162 | 407.431 | 167.5852 | 158689.2018 | 103325540.2698
Low | 369 | 369 | 23.5 | 0.30556 | 1.1 | 283.8611 | 283.8611 | 0 | 226.3452 | 20.0656 | 2.0567 | 21.5992 | 13.3949 | 1.373 | 14.4186 | 577.0729 | 408.8039 | 168.269 | 179446.2992 | 103504986.569
Low | 370 | 370 | 24.3 | 0.13889 | 0.5 | 129.0278 | 129.0278 | 0 | 242.0182 | 17.3671 | 1.785 | 18.6944 | 14.2317 | 1.4627 | 15.3194 | 578.8579 | 410.2666 | 168.5912 | 191879.8096 | 103696866.3786
Low | 371 | 371 | 24.5 | -0.069444 | -0.25 | -64.5139 | 0 | 64.5139 | 246.0185 | 14.4469 | 1.4888 | 15.551 | 12.8663 | 1.3259 | 13.8496 | 580.3467 | 411.5926 | 168.7541 | 195053.1596 | 103891919.5382
Low | 372 | 372 | 23.8 | -0.44444 | -1.6 | -412.8889 | 0 | 412.8889 | 232.1611 | 13.7043 | 1.4161 | 14.7517 | 3.8775 | 0.40068 | 4.1739 | 581.7628 | 411.9933 | 169.7696 | 184059.1273 | 104075978.6656
Low | 373 | 373 | 21.3 | -0.84722 | -3.05 | -787.0694 | 0 | 787.0694 | 185.9494 | 11.2805 | 1.1688 | 12.1426 | 5.4841 | 0.56821 | 5.9032 | 582.9316 | 412.5615 | 170.3701 | 147398.0444 | 104223376.71
Low | 374 | 374 | 17.7 | -0.95833 | -3.45 | -890.2917 | 0 | 890.2917 | 128.405 | 8.3554 | 0.86803 | 8.9939 | 7.4028 | 0.76907 | 7.9686 | 583.7996 | 413.3306 | 170.4691 | 101746.9151 | 104325123.6251
Low | 375 | 375 | 14.4 | -0.80556 | -2.9 | -748.3611 | 0 | 748.3611 | 84.9886 | 6.1724 | 0.64296 | 6.6441 | 4.604 | 0.47958 | 4.9559 | 584.4426 | 413.8101 | 170.6325 | 67303.6613 | 104392427.2864
Low | 376 | 376 | 11.9 | -0.58333 | -2.1 | -541.9167 | 0 | 541.9167 | 58.0403 | 4.7801 | 0.49926 | 5.1454 | 1.6687 | 0.17429 | 1.7962 | 584.9419 | 413.9844 | 170.9574 | 45924.8213 | 104438352.1077
Low | 377 | 377 | 10.2 | -0.41667 | -1.5 | -387.0833 | 0 | 387.0833 | 42.6418 | 3.9402 | 0.41262 | 4.2413 | 0.0080733 | 0.00084545 | 0.0086903 | 585.3545 | 413.9853 | 171.3692 | 33708.6476 | 104472060.7552
Low | 378 | 378 | 8.9 | -0.30556 | -1.1 | -283.8611 | 0 | 283.8611 | 32.465 | 3.3474 | 0.35148 | 3.6033 | 0.82106 | 0.086211 | 0.88381 | 585.706 | 414.0715 | 171.6345 | 25634.9874 | 104497695.7426
Low | 379 | 379 | 8 | -0.23611 | -0.85 | -219.3472 | 0 | 219.3472 | 26.231 | 2.959 | 0.31152 | 3.1852 | 1.2043 | 0.12678 | 1.2963 | 586.0175 | 414.1983 | 171.8192 | 20689.3265 | 104518385.0691
Low | 380 | 380 | 7.2 | -0.26389 | -0.95 | -245.1528 | 0 | 245.1528 | 21.2471 | 2.6273 | 0.27732 | 2.8281 | 0.86216 | 0.091006 | 0.92805 | 586.2948 | 414.2893 | 172.0055 | 16735.3721 | 104535120.4413
Low | 381 | 381 | 6.1 | -0.31944 | -1.15 | -296.7639 | 0 | 296.7639 | 15.2509 | 2.1893 | 0.2317 | 2.3566 | 0.37904 | 0.040115 | 0.408 | 586.5265 | 414.3294 | 172.1971 | 11978.2935 | 104547098.7348
Low | 382 | 382 | 4.9 | -0.33333 | -1.2 | -309.6667 | 0 | 309.6667 | 9.8407 | 1.7321 | 0.1838 | 1.8645 | 0.21474 | 0.022786 | 0.23115 | 586.7103 | 414.3522 | 172.3581 | 7686.2008 | 104554784.9356
Low | 383 | 383 | 3.7 | -0.36111 | -1.3 | -335.4722 | 0 | 335.4722 | 5.611 | 1.2923 | 0.13748 | 1.391 | 0.051018 | 0.0054278 | 0.054918 | 586.8478 | 414.3576 | 172.4902 | 4330.5604 | 104559115.496
Low | 384 | 384 | 2.3 | -0.38889 | -1.4 | -361.2778 | 0 | 361.2778 | 2.1682 | 0.79538 | 0.084841 | 0.85617 | 0.035557 | 0.0037928 | 0.038275 | 586.9326 | 414.3614 | 172.5712 | 1599.2436 | 104560714.7396
Low | 385 | 385 | 0.9 | -0.31944 | -1.15 | -296.7639 | 0 | 296.7639 | 0.33199 | 0.30958 | 0.033108 | 0.33324 | 0.042496 | 0.0045447 | 0.045744 | 586.9657 | 414.3659 | 172.5998 | 142.5516 | 104560857.2912
Low | 386 | 386 | 0 | -0.125 | -0.45 | -116.125 | 0 | 116.125 | 0 | 0 | 0 | 0 | 0 | 0 | 0 | 586.9657 | 414.3659 | 172.5998 | -120.8199 | 104560736.4714
Low | 387 | 387 | 0 | 0 | 0 | 0 | 0 | 0 | 0 | 0 | 0 | 0 | 0 | 0 | 0 | 586.9657 | 414.3659 | 172.5998 | -120.8199 | 104560615.6515
Low | 388 | 388 | 0 | 0 | 0 | 0 | 0 | 0 | 0 | 0 | 0 | 0 | 0 | 0 | 0 | 586.9657 | 414.3659 | 172.5998 | -120.8199 | 104560494.8317
Low | 389 | 389 | 0 | 0 | 0 | 0 | 0 | 0 | 0 | 0 | 0 | 0 | 0 | 0 | 0 | 586.9657 | 414.3659 | 172.5998 | -120.8199 | 104560374.0118
Low | 390 | 390 | 0 | 0 | 0 | 0 | 0 | 0 | 0 | 0 | 0 | 0 | 0 | 0 | 0 | 586.9657 | 414.3659 | 172.5998 | -120.8199 | 104560253.1919
Low | 391 | 391 | 0 | 0.069444 | 0.25 | 64.5139 | 64.5139 | 0 | 0 | 0 | 0 | 0 | 0 | 0 | 0 | 586.9657 | 414.3659 | 172.5998 | -120.8199 | 104560132.3721
Low | 392 | 392 | 0.5 | 0.29167 | 1.05 | 270.9583 | 270.9583 | 0 | 0.10246 | 0.30736 | 0.033468 | 0.33085 | 0.17188 | 0.018715 | 0.18501 | 586.9992 | 414.3846 | 172.6145 | -39.5427 | 104560092.8294
Low | 393 | 393 | 2.1 | 0.59722 | 2.15 | 554.8194 | 554.8194 | 0 | 1.8075 | 1.8906 | 0.20639 | 2.0351 | 0.72546 | 0.079196 | 0.7809 | 587.2056 | 414.4638 | 172.7417 | 1312.9923 | 104561405.8217
Low | 394 | 394 | 4.8 | 0.86111 | 3.1 | 799.9722 | 799.9722 | 0 | 9.4432 | 5.5347 | 0.60574 | 5.9577 | 1.6948 | 0.18549 | 1.8244 | 587.8113 | 414.6493 | 173.162 | 7370.2426 | 104568776.0643
Low | 395 | 395 | 8.3 | 1.0417 | 3.75 | 967.7083 | 967.7083 | 0 | 28.2353 | 11.1186 | 1.22 | 11.9684 | 3.0866 | 0.33867 | 3.3225 | 589.0313 | 414.988 | 174.0433 | 22277.7532 | 104591053.8175
Low | 396 | 396 | 12.3 | 1.1528 | 4.15 | 1070.9306 | 1070.9306 | 0 | 62.0077 | 18.162 | 1.9978 | 19.5501 | 4.9896 | 0.54885 | 5.3709 | 591.0291 | 415.5369 | 175.4923 | 49069.0989 | 104640122.9164
Low | 397 | 397 | 16.6 | 1.1944 | 4.3 | 1109.6389 | 1109.6389 | 0 | 112.941 | 25.9994 | 2.8672 | 27.9865 | 7.5794 | 0.83584 | 8.1587 | 593.8963 | 416.3727 | 177.5236 | 89474.0675 | 104729596.9839
Low | 398 | 398 | 20.9 | 1.0556 | 3.8 | 980.6111 | 980.6111 | 0 | 179.0309 | 31.4188 | 3.4735 | 33.82 | 10.924 | 1.2077 | 11.7589 | 597.3698 | 417.5804 | 179.7894 | 141902.9189 | 104871499.9028
Low | 399 | 399 | 24.2 | 0.65278 | 2.35 | 606.4306 | 606.4306 | 0 | 240.0304 | 28.8007 | 3.1921 | 31.0018 | 14.1251 | 1.5655 | 15.2046 | 600.5619 | 419.1459 | 181.4159 | 190293.8549 | 105061793.7577
Low | 400 | 400 | 25.6 | 0.19444 | 0.7 | 180.6389 | 180.6389 | 0 | 268.6058 | 20.2981 | 2.2553 | 21.8494 | 15.6737 | 1.7415 | 16.8716 | 602.8172 | 420.8875 | 181.9297 | 212962.9532 | 105274756.7109
Low | 401 | 401 | 25.6 | -0.097222 | -0.35 | -90.3194 | 0 | 90.3194 | 268.6058 | 15.6737 | 1.7459 | 16.8716 | 13.3616 | 1.4883 | 14.3827 | 604.5631 | 422.3758 | 182.1873 | 212962.7729 | 105487719.4838
Low | 402 | 402 | 24.9 | -0.31944 | -1.15 | -296.7639 | 0 | 296.7639 | 254.1173 | 14.8844 | 1.6621 | 16.022 | 7.495 | 0.83694 | 8.0678 | 606.2252 | 423.2127 | 183.0124 | 201468.1428 | 105689187.6266
Low | 403 | 403 | 23.3 | -0.45833 | -1.65 | -425.7917 | 0 | 425.7917 | 222.5089 | 13.1915 | 1.4767 | 14.1997 | 3.2706 | 0.36612 | 3.5205 | 607.7019 | 423.5789 | 184.123 | 176391.7974 | 105865579.4239
Low | 404 | 404 | 21.6 | -0.43056 | -1.55 | -399.9861 | 0 | 399.9861 | 191.2243 | 11.5533 | 1.2965 | 12.4363 | 2.9136 | 0.32697 | 3.1363 | 608.9984 | 423.9058 | 185.0926 | 151572.4192 | 106017151.8431
Low | 405 | 405 | 20.2 | -0.40278 | -1.45 | -374.1806 | 0 | 374.1806 | 167.2393 | 10.32 | 1.161 | 11.1087 | 2.7615 | 0.31067 | 2.9726 | 610.1594 | 424.2165 | 185.9429 | 132544.0459 | 106149695.8891
Low | 406 | 406 | 18.7 | -0.44444 | -1.6 | -412.8889 | 0 | 412.8889 | 143.3239 | 9.1064 | 1.027 | 9.8024 | 1.3854 | 0.15624 | 1.4913 | 611.1864 | 424.3727 | 186.8137 | 113570.9339 | 106263266.823
Low | 407 | 407 | 17 | -0.47222 | -1.7 | -438.6944 | 0 | 438.6944 | 118.4495 | 7.8557 | 0.88813 | 8.4561 | 0.39789 | 0.044983 | 0.4283 | 612.0746 | 424.4177 | 187.6568 | 93836.9902 | 106357103.8132
Low | 408 | 408 | 15.3 | -0.38889 | -1.4 | -361.2778 | 0 | 361.2778 | 95.9441 | 6.7258 | 0.76226 | 7.2398 | 1.1982 | 0.1358 | 1.2898 | 612.8368 | 424.5535 | 188.2833 | 75982.5652 | 106433086.3784
Low | 409 | 409 | 14.2 | -0.19444 | -0.7 | -180.6389 | 0 | 180.6389 | 82.6442 | 6.0534 | 0.68773 | 6.516 | 3.4883 | 0.39631 | 3.7549 | 613.5246 | 424.9498 | 188.5747 | 65431.2437 | 106498517.6221
Low | 410 | 410 | 13.9 | -0.027778 | -0.1 | -25.8056 | 0 | 25.8056 | 79.1891 | 5.8775 | 0.66938 | 6.3267 | 5.5188 | 0.62853 | 5.9405 | 614.1939 | 425.5784 | 188.6156 | 62690.2006 | 106561207.8227
Low | 411 | 411 | 14 | 0.041667 | 0.15 | 38.7083 | 38.7083 | 0 | 80.3326 | 6.4777 | 0.73953 | 6.9727 | 5.9358 | 0.67767 | 6.3894 | 614.9335 | 426.256 | 188.6774 | 63597.3258 | 106624805.1485
Low | 412 | 412 | 14.2 | 0.069444 | 0.25 | 64.5139 | 64.5139 | 0 | 82.6442 | 6.9695 | 0.79762 | 7.5021 | 6.0534 | 0.69278 | 6.516 | 615.7311 | 426.9488 | 188.7823 | 65431.0984 | 106690236.2469
Low | 413 | 413 | 14.5 | 0.097222 | 0.35 | 90.3194 | 90.3194 | 0 | 86.1731 | 7.5421 | 0.86524 | 8.1185 | 6.2324 | 0.715 | 6.7088 | 616.5963 | 427.6638 | 188.9325 | 68230.5347 | 106758466.7816
Low | 414 | 414 | 14.9 | 0.19444 | 0.7 | 180.6389 | 180.6389 | 0 | 90.993 | 9.1677 | 1.0543 | 9.8684 | 6.4762 | 0.74476 | 6.9711 | 617.6506 | 428.4086 | 189.242 | 72054.0821 | 106830520.8637
Low | 415 | 415 | 15.9 | 0.34722 | 1.25 | 322.5694 | 322.5694 | 0 | 103.6167 | 12.2404 | 1.411 | 13.1759 | 7.1115 | 0.8198 | 7.655 | 619.0617 | 429.2284 | 189.8333 | 82068.2882 | 106912589.1519
Low | 416 | 416 | 17.4 | 0.38889 | 1.4 | 361.2778 | 361.2778 | 0 | 124.0892 | 14.4249 | 1.6669 | 15.5273 | 8.1387 | 0.94047 | 8.7607 | 620.7285 | 430.1688 | 190.5597 | 98309.0222 | 107010898.1741
Low | 417 | 417 | 18.7 | 0.23611 | 0.85 | 219.3472 | 219.3472 | 0 | 143.3239 | 13.2082 | 1.53 | 14.2177 | 9.1064 | 1.0548 | 9.8024 | 622.2585 | 431.2237 | 191.0348 | 113567.9791 | 107124466.1532
Low | 418 | 418 | 19.1 | 0.013889 | 0.05 | 12.9028 | 12.9028 | 0 | 149.521 | 9.666 | 1.1223 | 10.4047 | 9.4196 | 1.0937 | 10.1395 | 623.3808 | 432.3174 | 191.0634 | 118484.2271 | 107242950.3803
Low | 419 | 419 | 18.8 | -0.20833 | -0.75 | -193.5417 | 0 | 193.5417 | 144.8609 | 9.184 | 1.0689 | 9.8859 | 5.5454 | 0.64543 | 5.9692 | 624.4497 | 432.9628 | 191.4869 | 114786.9752 | 107357737.3555
Low | 420 | 420 | 17.6 | -0.30556 | -1.1 | -283.8611 | 0 | 283.8611 | 126.9582 | 8.2827 | 0.96632 | 8.9157 | 3.2867 | 0.38345 | 3.5379 | 625.416 | 433.3463 | 192.0698 | 100584.0151 | 107458321.3706
Low | 421 | 421 | 16.6 | -0.19444 | -0.7 | -180.6389 | 0 | 180.6389 | 112.941 | 7.5794 | 0.88637 | 8.1587 | 4.5808 | 0.5357 | 4.9309 | 626.3024 | 433.882 | 192.4205 | 89463.6397 | 107547785.0103
Low | 422 | 422 | 16.2 | -0.027778 | -0.1 | -25.8056 | 0 | 25.8056 | 107.5637 | 7.3097 | 0.85685 | 7.8683 | 6.8916 | 0.80785 | 7.4183 | 627.1593 | 434.6898 | 192.4695 | 85197.6374 | 107632982.6477
Low | 423 | 423 | 16.4 | 0.13889 | 0.5 | 129.0278 | 129.0278 | 0 | 110.2359 | 9.5598 | 1.1233 | 10.2904 | 7.4437 | 0.87464 | 8.0126 | 628.2825 | 435.5644 | 192.7181 | 87317.4413 | 107720300.089
Low | 424 | 424 | 17.2 | 0.375 | 1.35 | 348.375 | 348.375 | 0 | 121.253 | 13.9884 | 1.6475 | 15.0575 | 7.9963 | 0.94179 | 8.6075 | 629.9301 | 436.5062 | 193.4238 | 96056.9793 | 107816357.0683
Low | 425 | 425 | 19.1 | 0.75 | 2.7 | 696.75 | 696.75 | 0 | 149.521 | 22.7275 | 2.6831 | 24.4645 | 9.4196 | 1.112 | 10.1395 | 632.6132 | 437.6183 | 194.9949 | 118481.4751 | 107934838.5434
Low | 426 | 426 | 22.6 | 1.1528 | 4.15 | 1070.9306 | 1070.9306 | 0 | 209.3401 | 36.7006 | 4.3429 | 39.5055 | 12.4976 | 1.4789 | 13.4527 | 636.9561 | 439.0971 | 197.8589 | 165935.1127 | 108100773.6561
Low | 427 | 427 | 27.4 | 1.25 | 4.5 | 1161.25 | 1161.25 | 0 | 307.7065 | 49.6654 | 5.8909 | 53.4612 | 17.8472 | 2.1169 | 19.2112 | 642.8469 | 441.214 | 201.6329 | 243968.4709 | 108344742.1271
Low | 428 | 428 | 31.6 | 0.83333 | 3 | 774.1667 | 774.1667 | 0 | 409.2698 | 48.2559 | 5.7371 | 51.944 | 23.7923 | 2.8286 | 25.6106 | 648.584 | 444.0427 | 204.5414 | 324538.605 | 108669280.7321
Low | 429 | 429 | 33.4 | 0.26389 | 0.95 | 245.1528 | 245.1528 | 0 | 457.2234 | 34.9373 | 4.1634 | 37.6074 | 26.7492 | 3.1876 | 28.7935 | 652.7474 | 447.2303 | 205.5171 | 362580.472 | 109031861.2041
Low | 430 | 430 | 33.5 | -0.083333 | -0.3 | -77.4167 | 0 | 77.4167 | 459.9654 | 26.9211 | 3.2156 | 28.9786 | 24.3277 | 2.9058 | 26.1869 | 655.963 | 450.1361 | 205.8269 | 364755.5087 | 109396616.7128
Low | 431 | 431 | 32.8 | -0.22222 | -0.8 | -206.4444 | 0 | 206.4444 | 440.9438 | 25.7347 | 3.081 | 27.7015 | 18.9633 | 2.2703 | 20.4126 | 659.044 | 452.4064 | 206.6376 | 349664.7297 | 109746281.4424
Low | 432 | 432 | 31.9 | -0.20833 | -0.75 | -193.5417 | 0 | 193.5417 | 417.0776 | 24.2672 | 2.9121 | 26.1219 | 18.0932 | 2.1712 | 19.476 | 661.9561 | 454.5776 | 207.3785 | 330730.7266 | 110077012.169
Low | 433 | 433 | 31.3 | -0.11111 | -0.4 | -103.2222 | 0 | 103.2222 | 401.5357 | 23.3243 | 2.8054 | 25.1069 | 20.0935 | 2.4168 | 21.6291 | 664.7615 | 456.9944 | 207.7671 | 318400.7665 | 110395412.9356
Low | 434 | 434 | 31.1 | -0.097222 | -0.35 | -90.3194 | 0 | 90.3194 | 396.4207 | 23.0162 | 2.7747 | 24.7752 | 20.2073 | 2.4361 | 21.7516 | 667.5362 | 459.4305 | 208.1057 | 314342.6575 | 110709755.5931
Low | 435 | 435 | 30.6 | -0.26389 | -0.95 | -245.1528 | 0 | 245.1528 | 383.7765 | 22.2593 | 2.6897 | 23.9604 | 14.7576 | 1.7832 | 15.8854 | 670.2258 | 461.2137 | 209.0122 | 304311.1455 | 111014066.7386
Low | 436 | 436 | 29.2 | -0.54167 | -1.95 | -503.2083 | 0 | 503.2083 | 349.463 | 20.2389 | 2.4512 | 21.7857 | 5.5452 | 0.67159 | 5.969 | 672.677 | 461.8853 | 210.7917 | 277088.3418 | 111291155.0804
Low | 437 | 437 | 26.7 | -0.86111 | -3.1 | -799.9722 | 0 | 799.9722 | 292.1851 | 16.9768 | 2.0608 | 18.2743 | 4.3825 | 0.53198 | 4.7174 | 674.7378 | 462.4173 | 212.3205 | 231647.5591 | 111522802.6395
Low | 438 | 438 | 23 | -1.1806 | -4.25 | -1096.7361 | 0 | 1096.7361 | 216.8159 | 12.8907 | 1.5684 | 13.8759 | 12.3342 | 1.5007 | 13.2769 | 676.3062 | 463.9179 | 212.3882 | 171855.6782 | 111694658.3177
Low | 439 | 439 | 18.2 | -1.4028 | -5.05 | -1303.1806 | 0 | 1303.1806 | 135.762 | 8.7253 | 1.064 | 9.3921 | 14.9926 | 1.8283 | 16.1384 | 677.3702 | 465.7462 | 211.624 | 107554.5492 | 111802212.8669
Low | 440 | 440 | 12.9 | -1.4583 | -5.25 | -1354.7917 | 0 | 1354.7917 | 68.2048 | 5.3129 | 0.64936 | 5.719 | 12.1639 | 1.4867 | 13.0935 | 678.0195 | 467.2329 | 210.7866 | 53960.6608 | 111856173.5278
Low | 441 | 441 | 7.7 | -1.2639 | -4.55 | -1174.1528 | 0 | 1174.1528 | 24.3006 | 2.8332 | 0.34707 | 3.0498 | 6.2078 | 0.76045 | 6.6822 | 678.3666 | 467.9933 | 210.3733 | 19130.8822 | 111875304.41
Low | 442 | 442 | 3.8 | -0.88889 | -3.2 | -825.7778 | 0 | 825.7778 | 5.9184 | 1.3284 | 0.16309 | 1.4299 | 1.8096 | 0.22218 | 1.9479 | 678.5297 | 468.2155 | 210.3142 | 4547.9461 | 111879852.356
Low | 443 | 443 | 1.3 | -0.5 | -1.8 | -464.5 | 0 | 464.5 | 0.69266 | 0.44765 | 0.055085 | 0.48186 | 0.1562 | 0.019222 | 0.16814 | 678.5848 | 468.2347 | 210.35 | 402.2585 | 111880254.6145
Low | 444 | 444 | 0.2 | -0.18056 | -0.65 | -167.7361 | 0 | 167.7361 | 0.016394 | 0.068733 | 0.0084771 | 0.073986 | 0.035186 | 0.0043396 | 0.037875 | 678.5932 | 468.2391 | 210.3542 | -134.2419 | 111880120.3726
Low | 445 | 445 | 0 | -0.027778 | -0.1 | -25.8056 | 0 | 25.8056 | 0 | 0 | 0 | 0 | 0 | 0 | 0 | 678.5932 | 468.2391 | 210.3542 | -147.2479 | 111879973.1247
Low | 446 | 446 | 0 | 0 | 0 | 0 | 0 | 0 | 0 | 0 | 0 | 0 | 0 | 0 | 0 | 678.5932 | 468.2391 | 210.3542 | -147.2479 | 111879825.8767
Low | 447 | 447 | 0 | 0 | 0 | 0 | 0 | 0 | 0 | 0 | 0 | 0 | 0 | 0 | 0 | 678.5932 | 468.2391 | 210.3542 | -147.2479 | 111879678.6288
Low | 448 | 448 | 0 | 0 | 0 | 0 | 0 | 0 | 0 | 0 | 0 | 0 | 0 | 0 | 0 | 678.5932 | 468.2391 | 210.3542 | -147.2479 | 111879531.3809
Low | 449 | 449 | 0 | 0 | 0 | 0 | 0 | 0 | 0 | 0 | 0 | 0 | 0 | 0 | 0 | 678.5932 | 468.2391 | 210.3542 | -147.2479 | 111879384.133
Low | 450 | 450 | 0 | 0 | 0 | 0 | 0 | 0 | 0 | 0 | 0 | 0 | 0 | 0 | 0 | 678.5932 | 468.2391 | 210.3542 | -147.2479 | 111879236.885
Low | 451 | 451 | 0 | 0 | 0 | 0 | 0 | 0 | 0 | 0 | 0 | 0 | 0 | 0 | 0 | 678.5932 | 468.2391 | 210.3542 | -147.2479 | 111879089.6371
Low | 452 | 452 | 0 | 0 | 0 | 0 | 0 | 0 | 0 | 0 | 0 | 0 | 0 | 0 | 0 | 678.5932 | 468.2391 | 210.3542 | -147.2479 | 111878942.3892
Low | 453 | 453 | 0 | 0 | 0 | 0 | 0 | 0 | 0 | 0 | 0 | 0 | 0 | 0 | 0 | 678.5932 | 468.2391 | 210.3542 | -147.2479 | 111878795.1413
Low | 454 | 454 | 0 | 0 | 0 | 0 | 0 | 0 | 0 | 0 | 0 | 0 | 0 | 0 | 0 | 678.5932 | 468.2391 | 210.3542 | -147.2479 | 111878647.8933
Low | 455 | 455 | 0 | 0 | 0 | 0 | 0 | 0 | 0 | 0 | 0 | 0 | 0 | 0 | 0 | 678.5932 | 468.2391 | 210.3542 | -147.2479 | 111878500.6454
Low | 456 | 456 | 0 | 0 | 0 | 0 | 0 | 0 | 0 | 0 | 0 | 0 | 0 | 0 | 0 | 678.5932 | 468.2391 | 210.3542 | -147.2479 | 111878353.3975
Low | 457 | 457 | 0 | 0 | 0 | 0 | 0 | 0 | 0 | 0 | 0 | 0 | 0 | 0 | 0 | 678.5932 | 468.2391 | 210.3542 | -147.2479 | 111878206.1495
Low | 458 | 458 | 0 | 0 | 0 | 0 | 0 | 0 | 0 | 0 | 0 | 0 | 0 | 0 | 0 | 678.5932 | 468.2391 | 210.3542 | -147.2479 | 111878058.9016
Low | 459 | 459 | 0 | 0 | 0 | 0 | 0 | 0 | 0 | 0 | 0 | 0 | 0 | 0 | 0 | 678.5932 | 468.2391 | 210.3542 | -147.2479 | 111877911.6537
Low | 460 | 460 | 0 | 0 | 0 | 0 | 0 | 0 | 0 | 0 | 0 | 0 | 0 | 0 | 0 | 678.5932 | 468.2391 | 210.3542 | -147.2479 | 111877764.4058
Low | 461 | 461 | 0 | 0 | 0 | 0 | 0 | 0 | 0 | 0 | 0 | 0 | 0 | 0 | 0 | 678.5932 | 468.2391 | 210.3542 | -147.2479 | 111877617.1578
Low | 462 | 462 | 0 | 0 | 0 | 0 | 0 | 0 | 0 | 0 | 0 | 0 | 0 | 0 | 0 | 678.5932 | 468.2391 | 210.3542 | -147.2479 | 111877469.9099
Low | 463 | 463 | 0 | 0 | 0 | 0 | 0 | 0 | 0 | 0 | 0 | 0 | 0 | 0 | 0 | 678.5932 | 468.2391 | 210.3542 | -147.2479 | 111877322.662
Low | 464 | 464 | 0 | 0 | 0 | 0 | 0 | 0 | 0 | 0 | 0 | 0 | 0 | 0 | 0 | 678.5932 | 468.2391 | 210.3542 | -147.2479 | 111877175.4141
Low | 465 | 465 | 0 | 0 | 0 | 0 | 0 | 0 | 0 | 0 | 0 | 0 | 0 | 0 | 0 | 678.5932 | 468.2391 | 210.3542 | -147.2479 | 111877028.1661
Low | 466 | 466 | 0 | 0 | 0 | 0 | 0 | 0 | 0 | 0 | 0 | 0 | 0 | 0 | 0 | 678.5932 | 468.2391 | 210.3542 | -147.2479 | 111876880.9182
Low | 467 | 467 | 0 | 0 | 0 | 0 | 0 | 0 | 0 | 0 | 0 | 0 | 0 | 0 | 0 | 678.5932 | 468.2391 | 210.3542 | -147.2479 | 111876733.6703
Low | 468 | 468 | 0 | 0 | 0 | 0 | 0 | 0 | 0 | 0 | 0 | 0 | 0 | 0 | 0 | 678.5932 | 468.2391 | 210.3542 | -147.2479 | 111876586.4224
Low | 469 | 469 | 0 | 0 | 0 | 0 | 0 | 0 | 0 | 0 | 0 | 0 | 0 | 0 | 0 | 678.5932 | 468.2391 | 210.3542 | -147.2479 | 111876439.1744
Low | 470 | 470 | 0 | 0 | 0 | 0 | 0 | 0 | 0 | 0 | 0 | 0 | 0 | 0 | 0 | 678.5932 | 468.2391 | 210.3542 | -147.2479 | 111876291.9265
Low | 471 | 471 | 0 | 0 | 0 | 0 | 0 | 0 | 0 | 0 | 0 | 0 | 0 | 0 | 0 | 678.5932 | 468.2391 | 210.3542 | -147.2479 | 111876144.6786
Low | 472 | 472 | 0 | 0 | 0 | 0 | 0 | 0 | 0 | 0 | 0 | 0 | 0 | 0 | 0 | 678.5932 | 468.2391 | 210.3542 | -147.2479 | 111875997.4306
Low | 473 | 473 | 0 | 0 | 0 | 0 | 0 | 0 | 0 | 0 | 0 | 0 | 0 | 0 | 0 | 678.5932 | 468.2391 | 210.3542 | -147.2479 | 111875850.1827
Low | 474 | 474 | 0 | 0 | 0 | 0 | 0 | 0 | 0 | 0 | 0 | 0 | 0 | 0 | 0 | 678.5932 | 468.2391 | 210.3542 | -147.2479 | 111875702.9348
Low | 475 | 475 | 0 | 0 | 0 | 0 | 0 | 0 | 0 | 0 | 0 | 0 | 0 | 0 | 0 | 678.5932 | 468.2391 | 210.3542 | -147.2479 | 111875555.6869
Low | 476 | 476 | 0 | 0 | 0 | 0 | 0 | 0 | 0 | 0 | 0 | 0 | 0 | 0 | 0 | 678.5932 | 468.2391 | 210.3542 | -147.2479 | 111875408.4389
Low | 477 | 477 | 0 | 0 | 0 | 0 | 0 | 0 | 0 | 0 | 0 | 0 | 0 | 0 | 0 | 678.5932 | 468.2391 | 210.3542 | -147.2479 | 111875261.191
Low | 478 | 478 | 0 | 0 | 0 | 0 | 0 | 0 | 0 | 0 | 0 | 0 | 0 | 0 | 0 | 678.5932 | 468.2391 | 210.3542 | -147.2479 | 111875113.9431
Low | 479 | 479 | 0 | 0 | 0 | 0 | 0 | 0 | 0 | 0 | 0 | 0 | 0 | 0 | 0 | 678.5932 | 468.2391 | 210.3542 | -147.2479 | 111874966.6952
Low | 480 | 480 | 0 | 0 | 0 | 0 | 0 | 0 | 0 | 0 | 0 | 0 | 0 | 0 | 0 | 678.5932 | 468.2391 | 210.3542 | -147.2479 | 111874819.4472
Low | 481 | 481 | 0 | 0 | 0 | 0 | 0 | 0 | 0 | 0 | 0 | 0 | 0 | 0 | 0 | 678.5932 | 468.2391 | 210.3542 | -147.2479 | 111874672.1993
Low | 482 | 482 | 0 | 0 | 0 | 0 | 0 | 0 | 0 | 0 | 0 | 0 | 0 | 0 | 0 | 678.5932 | 468.2391 | 210.3542 | -147.2479 | 111874524.9514
Low | 483 | 483 | 0 | 0 | 0 | 0 | 0 | 0 | 0 | 0 | 0 | 0 | 0 | 0 | 0 | 678.5932 | 468.2391 | 210.3542 | -147.2479 | 111874377.7035
Low | 484 | 484 | 0 | 0 | 0 | 0 | 0 | 0 | 0 | 0 | 0 | 0 | 0 | 0 | 0 | 678.5932 | 468.2391 | 210.3542 | -147.2479 | 111874230.4555
Low | 485 | 485 | 0 | 0 | 0 | 0 | 0 | 0 | 0 | 0 | 0 | 0 | 0 | 0 | 0 | 678.5932 | 468.2391 | 210.3542 | -147.2479 | 111874083.2076
Low | 486 | 486 | 0 | 0 | 0 | 0 | 0 | 0 | 0 | 0 | 0 | 0 | 0 | 0 | 0 | 678.5932 | 468.2391 | 210.3542 | -147.2479 | 111873935.9597
Low | 487 | 487 | 0 | 0 | 0 | 0 | 0 | 0 | 0 | 0 | 0 | 0 | 0 | 0 | 0 | 678.5932 | 468.2391 | 210.3542 | -147.2479 | 111873788.7117
Low | 488 | 488 | 0 | 0 | 0 | 0 | 0 | 0 | 0 | 0 | 0 | 0 | 0 | 0 | 0 | 678.5932 | 468.2391 | 210.3542 | -147.2479 | 111873641.4638
Low | 489 | 489 | 0 | 0 | 0 | 0 | 0 | 0 | 0 | 0 | 0 | 0 | 0 | 0 | 0 | 678.5932 | 468.2391 | 210.3542 | -147.2479 | 111873494.2159
Low | 490 | 490 | 0 | 0 | 0 | 0 | 0 | 0 | 0 | 0 | 0 | 0 | 0 | 0 | 0 | 678.5932 | 468.2391 | 210.3542 | -147.2479 | 111873346.968
Low | 491 | 491 | 0 | 0 | 0 | 0 | 0 | 0 | 0 | 0 | 0 | 0 | 0 | 0 | 0 | 678.5932 | 468.2391 | 210.3542 | -147.2479 | 111873199.72
Low | 492 | 492 | 0 | 0 | 0 | 0 | 0 | 0 | 0 | 0 | 0 | 0 | 0 | 0 | 0 | 678.5932 | 468.2391 | 210.3542 | -147.2479 | 111873052.4721
Low | 493 | 493 | 0 | 0 | 0 | 0 | 0 | 0 | 0 | 0 | 0 | 0 | 0 | 0 | 0 | 678.5932 | 468.2391 | 210.3542 | -147.2479 | 111872905.2242
Low | 494 | 494 | 0 | 0 | 0 | 0 | 0 | 0 | 0 | 0 | 0 | 0 | 0 | 0 | 0 | 678.5932 | 468.2391 | 210.3542 | -147.2479 | 111872757.9763
Low | 495 | 495 | 0 | 0 | 0 | 0 | 0 | 0 | 0 | 0 | 0 | 0 | 0 | 0 | 0 | 678.5932 | 468.2391 | 210.3542 | -147.2479 | 111872610.7283
Low | 496 | 496 | 0 | 0 | 0 | 0 | 0 | 0 | 0 | 0 | 0 | 0 | 0 | 0 | 0 | 678.5932 | 468.2391 | 210.3542 | -147.2479 | 111872463.4804
Low | 497 | 497 | 0 | 0 | 0 | 0 | 0 | 0 | 0 | 0 | 0 | 0 | 0 | 0 | 0 | 678.5932 | 468.2391 | 210.3542 | -147.2479 | 111872316.2325
Low | 498 | 498 | 0 | 0 | 0 | 0 | 0 | 0 | 0 | 0 | 0 | 0 | 0 | 0 | 0 | 678.5932 | 468.2391 | 210.3542 | -147.2479 | 111872168.9845
Low | 499 | 499 | 0 | 0 | 0 | 0 | 0 | 0 | 0 | 0 | 0 | 0 | 0 | 0 | 0 | 678.5932 | 468.2391 | 210.3542 | -147.2479 | 111872021.7366
Low | 500 | 500 | 0 | 0 | 0 | 0 | 0 | 0 | 0 | 0 | 0 | 0 | 0 | 0 | 0 | 678.5932 | 468.2391 | 210.3542 | -147.2479 | 111871874.4887
Low | 501 | 501 | 0 | 0 | 0 | 0 | 0 | 0 | 0 | 0 | 0 | 0 | 0 | 0 | 0 | 678.5932 | 468.2391 | 210.3542 | -147.2479 | 111871727.2408
Low | 502 | 502 | 0 | 0 | 0 | 0 | 0 | 0 | 0 | 0 | 0 | 0 | 0 | 0 | 0 | 678.5932 | 468.2391 | 210.3542 | -147.2479 | 111871579.9928
Low | 503 | 503 | 0 | 0 | 0 | 0 | 0 | 0 | 0 | 0 | 0 | 0 | 0 | 0 | 0 | 678.5932 | 468.2391 | 210.3542 | -147.2479 | 111871432.7449
Low | 504 | 504 | 0 | 0 | 0 | 0 | 0 | 0 | 0 | 0 | 0 | 0 | 0 | 0 | 0 | 678.5932 | 468.2391 | 210.3542 | -147.2479 | 111871285.497
Low | 505 | 505 | 0 | 0 | 0 | 0 | 0 | 0 | 0 | 0 | 0 | 0 | 0 | 0 | 0 | 678.5932 | 468.2391 | 210.3542 | -147.2479 | 111871138.2491
Low | 506 | 506 | 0 | 0 | 0 | 0 | 0 | 0 | 0 | 0 | 0 | 0 | 0 | 0 | 0 | 678.5932 | 468.2391 | 210.3542 | -147.2479 | 111870991.0011
Low | 507 | 507 | 0 | 0 | 0 | 0 | 0 | 0 | 0 | 0 | 0 | 0 | 0 | 0 | 0 | 678.5932 | 468.2391 | 210.3542 | -147.2479 | 111870843.7532
Low | 508 | 508 | 0 | 0 | 0 | 0 | 0 | 0 | 0 | 0 | 0 | 0 | 0 | 0 | 0 | 678.5932 | 468.2391 | 210.3542 | -147.2479 | 111870696.5053
Low | 509 | 509 | 0 | 0 | 0 | 0 | 0 | 0 | 0 | 0 | 0 | 0 | 0 | 0 | 0 | 678.5932 | 468.2391 | 210.3542 | -147.2479 | 111870549.2574
Low | 510 | 510 | 0 | 0 | 0 | 0 | 0 | 0 | 0 | 0 | 0 | 0 | 0 | 0 | 0 | 678.5932 | 468.2391 | 210.3542 | -147.2479 | 111870402.0094
Low | 511 | 511 | 0 | 0.069444 | 0.25 | 64.5139 | 64.5139 | 0 | 0 | 0 | 0 | 0 | 0 | 0 | 0 | 678.5932 | 468.2391 | 210.3542 | -147.2479 | 111870254.7615
Low | 512 | 512 | 0.5 | 0.34722 | 1.25 | 322.5694 | 322.5694 | 0 | 0.10246 | 0.33316 | 0.047383 | 0.35862 | 0.17188 | 0.024445 | 0.18501 | 678.6406 | 468.2635 | 210.3771 | -65.9765 | 111870188.785
Low | 513 | 513 | 2.5 | 0.84722 | 3.05 | 787.0694 | 787.0694 | 0 | 2.5616 | 2.8332 | 0.40373 | 3.0497 | 0.86553 | 0.12334 | 0.93168 | 679.0444 | 468.3869 | 210.6575 | 1884.7272 | 111872073.5123
Low | 514 | 514 | 6.6 | 1.2917 | 4.65 | 1199.9583 | 1199.9583 | 0 | 17.8535 | 10.3056 | 1.4714 | 11.0933 | 2.3859 | 0.34066 | 2.5683 | 680.5158 | 468.7275 | 211.7883 | 14015.2822 | 111886088.7945
Low | 515 | 515 | 11.8 | 1.4167 | 5.1 | 1316.0833 | 1316.0833 | 0 | 57.0689 | 20.2583 | 2.8981 | 21.8065 | 4.7285 | 0.67644 | 5.0899 | 683.4138 | 469.4039 | 214.0099 | 45124.0791 | 111931212.8735
Low | 516 | 516 | 16.8 | 1.2083 | 4.35 | 1122.5417 | 1122.5417 | 0 | 115.6789 | 26.5754 | 3.8091 | 28.6065 | 7.7167 | 1.1061 | 8.3065 | 687.223 | 470.51 | 216.713 | 91618.6369 | 112022831.5105
Low | 517 | 517 | 20.5 | 0.70833 | 2.55 | 658.0417 | 658.0417 | 0 | 172.2437 | 24.0657 | 3.4561 | 25.9049 | 10.5758 | 1.5188 | 11.3841 | 690.6791 | 472.0288 | 218.6503 | 136491.2323 | 112159322.7428
Low | 518 | 518 | 21.9 | 0.19444 | 0.7 | 180.6389 | 180.6389 | 0 | 196.573 | 15.7869 | 2.2716 | 16.9934 | 11.8309 | 1.7023 | 12.7351 | 692.9506 | 473.7311 | 219.2195 | 155791.7379 | 112315114.4806
Low | 519 | 519 | 21.9 | -0.083333 | -0.3 | -77.4167 | 0 | 77.4167 | 196.573 | 11.8309 | 1.7056 | 12.7351 | 10.1355 | 1.4612 | 10.9101 | 694.6563 | 475.1923 | 219.4639 | 155791.5668 | 112470906.0474
Low | 520 | 520 | 21.3 | -0.22222 | -0.8 | -206.4444 | 0 | 206.4444 | 185.9494 | 11.2805 | 1.6294 | 12.1426 | 6.8832 | 0.99424 | 7.4093 | 696.2857 | 476.1866 | 220.0991 | 147363.2341 | 112618269.2815
Low | 521 | 521 | 20.3 | -0.29167 | -1.05 | -270.9583 | 0 | 270.9583 | 168.8992 | 10.4047 | 1.5058 | 11.1999 | 4.9043 | 0.70976 | 5.2791 | 697.7915 | 476.8963 | 220.8951 | 133836.4369 | 112752105.7185
Low | 522 | 522 | 19.2 | -0.34722 | -1.25 | -322.5694 | 0 | 322.5694 | 151.0908 | 9.499 | 1.3774 | 10.225 | 3.3057 | 0.47933 | 3.5583 | 699.1688 | 477.3757 | 221.7931 | 119708.0408 | 112871813.7592
Low | 523 | 523 | 17.8 | -0.51389 | -1.85 | -477.4028 | 0 | 477.4028 | 129.86 | 8.4285 | 1.2245 | 9.0726 | 0.069291 | 0.010066 | 0.074586 | 700.3933 | 477.3857 | 223.0076 | 102864.4207 | 112974678.18
Low | 524 | 524 | 15.5 | -0.81944 | -2.95 | -761.2639 | 0 | 761.2639 | 98.4689 | 6.8528 | 0.99747 | 7.3766 | 4.9467 | 0.72003 | 5.3248 | 701.3908 | 478.1058 | 223.285 | 77960.988 | 113052639.168
Low | 525 | 525 | 11.9 | -1.0972 | -3.95 | -1019.3194 | 0 | 1019.3194 | 58.0403 | 4.7801 | 0.6971 | 5.1454 | 7.3498 | 1.0718 | 7.9115 | 702.0879 | 479.1776 | 222.9103 | 45888.4543 | 113098527.6223
Low | 526 | 526 | 7.6 | -1.0972 | -3.95 | -1019.3194 | 0 | 1019.3194 | 23.6735 | 2.7917 | 0.40789 | 3.005 | 4.9552 | 0.72401 | 5.3339 | 702.4957 | 479.9016 | 222.5941 | 18624.8481 | 113117152.4704
Low | 527 | 527 | 4 | -0.77778 | -2.8 | -722.5556 | 0 | 722.5556 | 6.5578 | 1.4008 | 0.20507 | 1.5079 | 1.4894 | 0.21803 | 1.6032 | 702.7008 | 480.1196 | 222.5812 | 5046.5932 | 113122199.0636
Low | 528 | 528 | 2 | -0.41667 | -1.5 | -387.0833 | 0 | 387.0833 | 1.6394 | 0.69058 | 0.10128 | 0.74336 | 0.083588 | 0.01226 | 0.089976 | 702.8021 | 480.1319 | 222.6702 | 1144.7309 | 113123343.7944
Low | 529 | 529 | 1 | -0.27778 | -1 | -258.0556 | 0 | 258.0556 | 0.40986 | 0.34406 | 0.050558 | 0.37036 | 0.086004 | 0.012638 | 0.092577 | 702.8527 | 480.1445 | 222.7081 | 169.2543 | 113123513.0488
Low | 530 | 530 | 0 | -0.13889 | -0.5 | -129.0278 | 0 | 129.0278 | 0 | 0 | 0 | 0 | 0 | 0 | 0 | 702.8527 | 480.1445 | 222.7081 | -155.8957 | 113123357.1531
Low | 531 | 531 | 0 | 0 | 0 | 0 | 0 | 0 | 0 | 0 | 0 | 0 | 0 | 0 | 0 | 702.8527 | 480.1445 | 222.7081 | -155.8957 | 113123201.2574
Low | 532 | 532 | 0 | 0.027778 | 0.1 | 25.8056 | 25.8056 | 0 | 0 | 0 | 0 | 0 | 0 | 0 | 0 | 702.8527 | 480.1445 | 222.7081 | -155.8957 | 113123045.3617
Low | 533 | 533 | 0.2 | 0.16667 | 0.6 | 154.8333 | 154.8333 | 0 | 0.016394 | 0.0997 | 0.014761 | 0.10732 | 0.068733 | 0.010176 | 0.073986 | 702.8674 | 480.1547 | 222.7127 | -142.8929 | 113122902.4688
Low | 534 | 534 | 1.2 | 0.41667 | 1.5 | 387.0833 | 387.0833 | 0 | 0.5902 | 0.87759 | 0.13018 | 0.94466 | 0.41309 | 0.061275 | 0.44466 | 702.9976 | 480.216 | 222.7816 | 312.2689 | 113123214.7377
Low | 535 | 535 | 3.2 | 0.55556 | 2 | 516.1111 | 516.1111 | 0 | 4.197 | 2.7647 | 0.41086 | 2.976 | 1.1131 | 0.16542 | 1.1982 | 703.4085 | 480.3814 | 223.027 | 3173.4171 | 113126388.1548
Low | 536 | 536 | 5.2 | 0.69444 | 2.5 | 645.1389 | 645.1389 | 0 | 11.0826 | 5.1993 | 0.77412 | 5.5967 | 1.8446 | 0.27464 | 1.9856 | 704.1826 | 480.656 | 223.5265 | 8635.5874 | 113135023.7422
Low | 537 | 537 | 8.2 | 1.0833 | 3.9 | 1006.4167 | 1006.4167 | 0 | 27.559 | 11.2965 | 1.6851 | 12.1599 | 3.0439 | 0.45405 | 3.2765 | 705.8676 | 481.1101 | 224.7575 | 21705.7557 | 113156729.4979
Low | 538 | 538 | 13 | 1.4722 | 5.3 | 1367.6944 | 1367.6944 | 0 | 69.2663 | 23.1479 | 3.4593 | 24.9171 | 5.3679 | 0.8022 | 5.7782 | 709.327 | 481.9123 | 227.4147 | 54791.1597 | 113211520.6576
Low | 539 | 539 | 18.8 | 1.4028 | 5.05 | 1303.1806 | 1303.1806 | 0 | 144.8609 | 33.6838 | 5.0432 | 36.2581 | 9.184 | 1.375 | 9.8859 | 714.3702 | 483.2874 | 231.0828 | 114759.258 | 113326279.9157
Low | 540 | 540 | 23.1 | 0.79167 | 2.85 | 735.4583 | 735.4583 | 0 | 218.7054 | 29.9795 | 4.4969 | 32.2707 | 12.9904 | 1.9486 | 13.9832 | 718.8671 | 485.2359 | 233.6312 | 173339.7497 | 113499619.6653
Low | 541 | 541 | 24.5 | 0.19444 | 0.7 | 180.6389 | 180.6389 | 0 | 246.0185 | 18.8725 | 2.8361 | 20.3149 | 14.4469 | 2.171 | 15.551 | 721.7032 | 487.407 | 234.2963 | 195007.2801 | 113694626.9454
Low | 542 | 542 | 24.5 | -0.027778 | -0.1 | -25.8056 | 0 | 25.8056 | 246.0185 | 14.4469 | 2.1751 | 15.551 | 13.8146 | 2.0799 | 14.8704 | 723.8783 | 489.4868 | 234.3915 | 195007.2135 | 113889634.1589
Low | 543 | 543 | 24.3 | -0.125 | -0.45 | -116.125 | 0 | 116.125 | 242.0182 | 14.2317 | 2.1466 | 15.3194 | 11.4099 | 1.721 | 12.2819 | 726.0249 | 491.2078 | 234.8171 | 191833.4515 | 114081467.6105
Low | 544 | 544 | 23.6 | -0.27778 | -1 | -258.0556 | 0 | 258.0556 | 228.2756 | 13.4974 | 2.0396 | 14.529 | 7.4073 | 1.1193 | 7.9734 | 728.0645 | 492.3272 | 235.7374 | 180930.5278 | 114262398.1383
Low | 545 | 545 | 22.3 | -0.48611 | -1.75 | -451.5972 | 0 | 451.5972 | 203.8193 | 12.2086 | 1.8482 | 13.1416 | 2.1379 | 0.32366 | 2.3013 | 729.9128 | 492.6508 | 237.2619 | 161527.7601 | 114423925.8984
Low | 546 | 546 | 20.1 | -0.52778 | -1.9 | -490.3056 | 0 | 490.3056 | 165.5875 | 10.2357 | 1.5524 | 11.0179 | 0.38053 | 0.057714 | 0.40962 | 731.4652 | 492.7085 | 238.7566 | 131196.7218 | 114555122.6203
Low | 547 | 547 | 18.5 | -0.40278 | -1.45 | -374.1806 | 0 | 374.1806 | 140.2746 | 8.9526 | 1.3603 | 9.6368 | 2.0303 | 0.30849 | 2.1854 | 732.8255 | 493.017 | 239.8085 | 111114.7216 | 114666237.3419
Low | 548 | 548 | 17.2 | -0.30556 | -1.1 | -283.8611 | 0 | 283.8611 | 121.253 | 7.9963 | 1.2172 | 8.6075 | 3.1139 | 0.47401 | 3.3519 | 734.0427 | 493.491 | 240.5517 | 96023.9898 | 114762261.3317
Low | 549 | 549 | 16.3 | -0.25 | -0.9 | -232.25 | 0 | 232.25 | 108.8957 | 7.3765 | 1.1249 | 7.9403 | 3.5908 | 0.5476 | 3.8653 | 735.1676 | 494.0386 | 241.129 | 86220.3132 | 114848481.6449
Low | 550 | 550 | 15.4 | -0.22222 | -0.8 | -206.4444 | 0 | 206.4444 | 97.2024 | 6.7891 | 1.0372 | 7.308 | 3.6099 | 0.55151 | 3.8858 | 736.2048 | 494.5901 | 241.6147 | 76943.4437 | 114925425.0886
Low | 551 | 551 | 14.7 | -0.15278 | -0.55 | -141.9306 | 0 | 141.9306 | 88.5666 | 6.3536 | 0.97245 | 6.8392 | 4.2672 | 0.65312 | 4.5933 | 737.1773 | 495.2433 | 241.934 | 70092.3097 | 114995517.3983
Low | 552 | 552 | 14.3 | -0.13889 | -0.5 | -129.0278 | 0 | 129.0278 | 83.8123 | 6.1127 | 0.93728 | 6.5799 | 4.2676 | 0.65437 | 4.5938 | 738.1146 | 495.8976 | 242.2169 | 66320.3716 | 115061837.7699
Low | 553 | 553 | 13.7 | -0.13889 | -0.5 | -129.0278 | 0 | 129.0278 | 76.9266 | 5.7619 | 0.88509 | 6.2023 | 3.9942 | 0.61356 | 4.2995 | 738.9997 | 496.5112 | 242.4885 | 60857.6616 | 115122695.4315
Low | 554 | 554 | 13.3 | -0.083333 | -0.3 | -77.4167 | 0 | 77.4167 | 72.5001 | 5.5348 | 0.85174 | 5.9578 | 4.5052 | 0.69329 | 4.8495 | 739.8514 | 497.2045 | 242.6469 | 57345.9306 | 115180041.3622
Low | 555 | 555 | 13.1 | -0.027778 | -0.1 | -25.8056 | 0 | 25.8056 | 70.3361 | 5.4232 | 0.83608 | 5.8377 | 5.0852 | 0.78396 | 5.4738 | 740.6875 | 497.9884 | 242.699 | 55629.1022 | 115235670.4643
Low | 556 | 556 | 13.1 | 0.027778 | 0.1 | 25.8056 | 25.8056 | 0 | 70.3361 | 5.7613 | 0.8898 | 6.2016 | 5.4232 | 0.83759 | 5.8377 | 741.5773 | 498.826 | 242.7513 | 55629.0656 | 115291299.5299
Low | 557 | 557 | 13.3 | 0.097222 | 0.35 | 90.3194 | 90.3194 | 0 | 72.5001 | 6.736 | 1.0422 | 7.2509 | 5.5348 | 0.85636 | 5.9578 | 742.6195 | 499.6824 | 242.9371 | 57345.7275 | 115348645.2575
Low | 558 | 558 | 13.8 | 0.16667 | 0.6 | 154.8333 | 154.8333 | 0 | 78.0537 | 7.9562 | 1.2332 | 8.5643 | 5.8195 | 0.90202 | 6.2643 | 743.8527 | 500.5844 | 243.2683 | 61751.2782 | 115410396.5356
Low | 559 | 559 | 14.5 | 0.375 | 1.35 | 348.375 | 348.375 | 0 | 86.1731 | 11.2839 | 1.7521 | 12.1463 | 6.2324 | 0.96776 | 6.7088 | 745.6048 | 501.5522 | 244.0527 | 68191.9506 | 115478588.4863
Low | 560 | 560 | 16.5 | 0.34722 | 1.25 | 322.5694 | 322.5694 | 0 | 111.5844 | 12.8338 | 1.9964 | 13.8146 | 7.5114 | 1.1684 | 8.0854 | 747.6012 | 502.7206 | 244.8806 | 88350.6711 | 115566939.1573
Low | 561 | 561 | 17 | 0.069444 | 0.25 | 64.5139 | 64.5139 | 0 | 118.4495 | 8.9524 | 1.3951 | 9.6366 | 7.8557 | 1.2242 | 8.4561 | 748.9963 | 503.9448 | 245.0515 | 93796.8139 | 115660735.9713
Low | 562 | 562 | 17 | 0 | 0 | 0 | 0 | 0 | 118.4495 | 7.8557 | 1.2264 | 8.4561 | 7.8557 | 1.2264 | 8.4561 | 750.2227 | 505.1711 | 245.0515 | 93796.8139 | 115754532.7852
Low | 563 | 563 | 17 | -0.22222 | -0.8 | -206.4444 | 0 | 206.4444 | 118.4495 | 7.8557 | 1.2285 | 8.4561 | 4.3461 | 0.67969 | 4.6783 | 751.4512 | 505.8508 | 245.6004 | 93796.4297 | 115848329.2149
Low | 564 | 564 | 15.4 | -0.95833 | -3.45 | -890.2917 | 0 | 890.2917 | 97.2024 | 6.7891 | 1.0636 | 7.308 | 6.9214 | 1.0843 | 7.4503 | 752.5148 | 506.9352 | 245.5797 | 76940.6682 | 115925269.8832
Low | 565 | 565 | 10.1 | -1.4722 | -5.3 | -1367.6944 | 0 | 1367.6944 | 41.8098 | 3.8931 | 0.61101 | 4.1907 | 9.9206 | 1.557 | 10.6788 | 753.1258 | 508.4921 | 244.6337 | 32997.3079 | 115958267.1911
Low | 566 | 566 | 4.8 | -1.4028 | -5.05 | -1303.1806 | 0 | 1303.1806 | 9.4432 | 1.6948 | 0.26647 | 1.8244 | 4.5604 | 0.717 | 4.909 | 753.3923 | 509.2091 | 244.1832 | 7320.5278 | 115965587.7189
Low | 567 | 567 | 0 | -0.66667 | -2.4 | -619.3333 | 0 | 619.3333 | 0 | 0 | 0 | 0 | 0 | 0 | 0 | 753.3923 | 509.2091 | 244.1832 | -170.9282 | 115965416.7907
Low | 568 | 568 | 0 | 0 | 0 | 0 | 0 | 0 | 0 | 0 | 0 | 0 | 0 | 0 | 0 | 753.3923 | 509.2091 | 244.1832 | -170.9282 | 115965245.8625
Low | 569 | 569 | 0 | 0 | 0 | 0 | 0 | 0 | 0 | 0 | 0 | 0 | 0 | 0 | 0 | 753.3923 | 509.2091 | 244.1832 | -170.9282 | 115965074.9343
Low | 570 | 570 | 0 | 0 | 0 | 0 | 0 | 0 | 0 | 0 | 0 | 0 | 0 | 0 | 0 | 753.3923 | 509.2091 | 244.1832 | -170.9282 | 115964904.0061
Low | 571 | 571 | 0 | 0 | 0 | 0 | 0 | 0 | 0 | 0 | 0 | 0 | 0 | 0 | 0 | 753.3923 | 509.2091 | 244.1832 | -170.9282 | 115964733.0778
Low | 572 | 572 | 0 | 0 | 0 | 0 | 0 | 0 | 0 | 0 | 0 | 0 | 0 | 0 | 0 | 753.3923 | 509.2091 | 244.1832 | -170.9282 | 115964562.1496
Low | 573 | 573 | 0 | 0 | 0 | 0 | 0 | 0 | 0 | 0 | 0 | 0 | 0 | 0 | 0 | 753.3923 | 509.2091 | 244.1832 | -170.9282 | 115964391.2214
Low | 574 | 574 | 0 | 0 | 0 | 0 | 0 | 0 | 0 | 0 | 0 | 0 | 0 | 0 | 0 | 753.3923 | 509.2091 | 244.1832 | -170.9282 | 115964220.2932
Low | 575 | 575 | 0 | 0 | 0 | 0 | 0 | 0 | 0 | 0 | 0 | 0 | 0 | 0 | 0 | 753.3923 | 509.2091 | 244.1832 | -170.9282 | 115964049.365
Low | 576 | 576 | 0 | 0 | 0 | 0 | 0 | 0 | 0 | 0 | 0 | 0 | 0 | 0 | 0 | 753.3923 | 509.2091 | 244.1832 | -170.9282 | 115963878.4368
Low | 577 | 577 | 0 | 0 | 0 | 0 | 0 | 0 | 0 | 0 | 0 | 0 | 0 | 0 | 0 | 753.3923 | 509.2091 | 244.1832 | -170.9282 | 115963707.5086
Low | 578 | 578 | 0 | 0 | 0 | 0 | 0 | 0 | 0 | 0 | 0 | 0 | 0 | 0 | 0 | 753.3923 | 509.2091 | 244.1832 | -170.9282 | 115963536.5804
Low | 579 | 579 | 0 | 0 | 0 | 0 | 0 | 0 | 0 | 0 | 0 | 0 | 0 | 0 | 0 | 753.3923 | 509.2091 | 244.1832 | -170.9282 | 115963365.6522
Low | 580 | 580 | 0 | 0 | 0 | 0 | 0 | 0 | 0 | 0 | 0 | 0 | 0 | 0 | 0 | 753.3923 | 509.2091 | 244.1832 | -170.9282 | 115963194.724
Low | 581 | 581 | 0 | 0 | 0 | 0 | 0 | 0 | 0 | 0 | 0 | 0 | 0 | 0 | 0 | 753.3923 | 509.2091 | 244.1832 | -170.9282 | 115963023.7958
Low | 582 | 582 | 0 | 0 | 0 | 0 | 0 | 0 | 0 | 0 | 0 | 0 | 0 | 0 | 0 | 753.3923 | 509.2091 | 244.1832 | -170.9282 | 115962852.8675
Low | 583 | 583 | 0 | 0 | 0 | 0 | 0 | 0 | 0 | 0 | 0 | 0 | 0 | 0 | 0 | 753.3923 | 509.2091 | 244.1832 | -170.9282 | 115962681.9393
Low | 584 | 584 | 0 | 0 | 0 | 0 | 0 | 0 | 0 | 0 | 0 | 0 | 0 | 0 | 0 | 753.3923 | 509.2091 | 244.1832 | -170.9282 | 115962511.0111
Low | 585 | 585 | 0 | 0 | 0 | 0 | 0 | 0 | 0 | 0 | 0 | 0 | 0 | 0 | 0 | 753.3923 | 509.2091 | 244.1832 | -170.9282 | 115962340.0829
Low | 586 | 586 | 0 | 0 | 0 | 0 | 0 | 0 | 0 | 0 | 0 | 0 | 0 | 0 | 0 | 753.3923 | 509.2091 | 244.1832 | -170.9282 | 115962169.1547
Low | 587 | 587 | 0 | 0 | 0 | 0 | 0 | 0 | 0 | 0 | 0 | 0 | 0 | 0 | 0 | 753.3923 | 509.2091 | 244.1832 | -170.9282 | 115961998.2265
Low | 588 | 588 | 0 | 0 | 0 | 0 | 0 | 0 | 0 | 0 | 0 | 0 | 0 | 0 | 0 | 753.3923 | 509.2091 | 244.1832 | -170.9282 | 115961827.2983
Low | 589 | 589 | 0 | 0 | 0 | 0 | 0 | 0 | 0 | 0 | 0 | 0 | 0 | 0 | 0 | 753.3923 | 509.2091 | 244.1832 | -170.9282 | 115961656.3701
Middle | 590 | 1 | 0 | 0 | 0 | 0 | 0 | 0 | 0 | 0 | 0 | 0 | 0 | 0 | 0 | 753.3923 | 509.2091 | 244.1832 | -170.9282 | 115961485.4419
Middle | 591 | 2 | 0 | 0 | 0 | 0 | 0 | 0 | 0 | 0 | 0 | 0 | 0 | 0 | 0 | 753.3923 | 509.2091 | 244.1832 | -170.9282 | 115961314.5137
Middle | 592 | 3 | 0 | 0 | 0 | 0 | 0 | 0 | 0 | 0 | 0 | 0 | 0 | 0 | 0 | 753.3923 | 509.2091 | 244.1832 | -170.9282 | 115961143.5855
Middle | 593 | 4 | 0 | 0 | 0 | 0 | 0 | 0 | 0 | 0 | 0 | 0 | 0 | 0 | 0 | 753.3923 | 509.2091 | 244.1832 | -170.9282 | 115960972.6572
Middle | 594 | 5 | 0 | 0 | 0 | 0 | 0 | 0 | 0 | 0 | 0 | 0 | 0 | 0 | 0 | 753.3923 | 509.2091 | 244.1832 | -170.9282 | 115960801.729
Middle | 595 | 6 | 0 | 0 | 0 | 0 | 0 | 0 | 0 | 0 | 0 | 0 | 0 | 0 | 0 | 753.3923 | 509.2091 | 244.1832 | -170.9282 | 115960630.8008
Middle | 596 | 7 | 0 | 0 | 0 | 0 | 0 | 0 | 0 | 0 | 0 | 0 | 0 | 0 | 0 | 753.3923 | 509.2091 | 244.1832 | -170.9282 | 115960459.8726
Middle | 597 | 8 | 0 | 0 | 0 | 0 | 0 | 0 | 0 | 0 | 0 | 0 | 0 | 0 | 0 | 753.3923 | 509.2091 | 244.1832 | -170.9282 | 115960288.9444
Middle | 598 | 9 | 0 | 0 | 0 | 0 | 0 | 0 | 0 | 0 | 0 | 0 | 0 | 0 | 0 | 753.3923 | 509.2091 | 244.1832 | -170.9282 | 115960118.0162
Middle | 599 | 10 | 0 | 0 | 0 | 0 | 0 | 0 | 0 | 0 | 0 | 0 | 0 | 0 | 0 | 753.3923 | 509.2091 | 244.1832 | -170.9282 | 115959947.088
Middle | 600 | 11 | 0 | 0.13889 | 0.5 | 129.0278 | 129.0278 | 0 | 0 | 0 | 0 | 0 | 0 | 0 | 0 | 753.3923 | 509.2091 | 244.1832 | -170.9282 | 115959776.1598
Middle | 601 | 12 | 1 | 0.29167 | 1.05 | 270.9583 | 270.9583 | 0 | 0.40986 | 0.61502 | 0.10267 | 0.66202 | 0.34406 | 0.057439 | 0.37036 | 753.495 | 509.2666 | 244.2284 | 154.1901 | 115959930.3499
Middle | 602 | 13 | 2.1 | 0.52778 | 1.9 | 490.3056 | 490.3056 | 0 | 1.8075 | 1.7551 | 0.29349 | 1.8892 | 0.72546 | 0.12131 | 0.7809 | 753.7885 | 509.3879 | 244.4006 | 1262.8311 | 115961193.181
Middle | 603 | 14 | 4.8 | 0.97222 | 3.5 | 903.1944 | 903.1944 | 0 | 9.4432 | 6.0302 | 1.0101 | 6.491 | 1.6948 | 0.28389 | 1.8244 | 754.7985 | 509.6718 | 245.1267 | 7319.8673 | 115968513.0483
Middle | 604 | 15 | 9.1 | 1.3056 | 4.7 | 1212.8611 | 1212.8611 | 0 | 33.9405 | 14.4731 | 2.4283 | 15.5792 | 3.4361 | 0.5765 | 3.6987 | 757.2268 | 510.2483 | 246.9785 | 26752.7865 | 115995265.8348
Middle | 605 | 16 | 14.2 | 1.4861 | 5.35 | 1380.5972 | 1380.5972 | 0 | 82.6442 | 25.6579 | 4.3119 | 27.6188 | 6.0534 | 1.0173 | 6.516 | 761.5387 | 511.2656 | 250.2731 | 65388.0548 | 116060653.8896
Middle | 606 | 17 | 19.8 | 1.5694 | 5.65 | 1458.0139 | 1458.0139 | 0 | 160.6815 | 38.8544 | 6.5405 | 41.8239 | 9.9858 | 1.6809 | 10.7489 | 768.0792 | 512.9465 | 255.1327 | 127293.2131 | 116187947.1027
Middle | 607 | 18 | 25.5 | 1.4861 | 5.35 | 1380.5972 | 1380.5972 | 0 | 266.5115 | 50.7643 | 8.5594 | 54.6441 | 15.5591 | 2.6234 | 16.7482 | 776.6387 | 515.57 | 261.0687 | 211246.0394 | 116399193.1422
Middle | 608 | 19 | 30.5 | 1.2917 | 4.65 | 1199.9583 | 1199.9583 | 0 | 381.2723 | 58.7089 | 9.9153 | 63.1958 | 22.1101 | 3.7342 | 23.7999 | 786.5539 | 519.3041 | 267.2498 | 302283.7126 | 116701476.8548
Middle | 609 | 20 | 34.8 | 1.1528 | 4.15 | 1070.9306 | 1070.9306 | 0 | 496.3569 | 66.5006 | 11.2497 | 71.583 | 29.2322 | 4.9451 | 31.4663 | 797.8036 | 524.2492 | 273.5544 | 393578.1679 | 117095055.0227
Middle | 610 | 21 | 38.8 | 1.125 | 4.05 | 1045.125 | 1045.125 | 0 | 617.0196 | 77.8248 | 13.187 | 83.7727 | 37.274 | 6.3159 | 40.1227 | 810.9906 | 530.5651 | 280.4255 | 489297.5181 | 117584352.5408
Middle | 611 | 22 | 42.9 | 1.0556 | 3.8 | 980.6111 | 980.6111 | 0 | 754.3104 | 89.1707 | 15.1343 | 95.9857 | 47.1025 | 7.9943 | 50.7024 | 826.1249 | 538.5594 | 287.5654 | 598208.0157 | 118182560.5566
Middle | 612 | 23 | 46.4 | 0.75 | 2.7 | 696.75 | 696.75 | 0 | 882.4122 | 89.2185 | 15.1671 | 96.0371 | 56.8893 | 9.6712 | 61.2371 | 841.292 | 548.2306 | 293.0614 | 699829.801 | 118882390.3576
Middle | 613 | 24 | 48.3 | 0.31944 | 1.15 | 296.7639 | 296.7639 | 0 | 956.1583 | 77.1144 | 13.1309 | 83.008 | 62.7807 | 10.6902 | 67.5788 | 854.4229 | 558.9208 | 295.5021 | 758332.332 | 119640722.6896
Middle | 614 | 25 | 48.7 | 0.027778 | 0.1 | 25.8056 | 25.8056 | 0 | 972.0609 | 65.3318 | 11.1427 | 70.3249 | 64.0751 | 10.9284 | 68.9721 | 865.5656 | 569.8492 | 295.7164 | 770948.002 | 120411670.6916
Middle | 615 | 26 | 48.5 | -0.041667 | -0.15 | -38.7083 | 0 | 38.7083 | 964.0932 | 63.4255 | 10.8352 | 68.2729 | 61.5482 | 10.5145 | 66.2521 | 876.4008 | 580.3636 | 296.0371 | 764626.8615 | 121176297.5531
Middle | 616 | 27 | 48.4 | -0.041667 | -0.15 | -38.7083 | 0 | 38.7083 | 960.1216 | 63.1025 | 10.7975 | 67.9252 | 61.2291 | 10.477 | 65.9086 | 887.1983 | 590.8406 | 296.3577 | 761475.9336 | 121937773.4867
Middle | 617 | 28 | 48.2 | -0.083333 | -0.3 | -77.4167 | 0 | 77.4167 | 952.2031 | 62.4601 | 10.705 | 67.2337 | 58.7286 | 10.0654 | 63.217 | 897.9033 | 600.9061 | 296.9973 | 755193.5879 | 122692967.0746
Middle | 618 | 29 | 47.8 | -0.16667 | -0.6 | -154.8333 | 0 | 154.8333 | 936.4645 | 61.1895 | 10.5042 | 65.866 | 53.7884 | 9.2337 | 57.8993 | 908.4075 | 610.1397 | 298.2678 | 742706.9386 | 123435674.0132
Middle | 619 | 30 | 47 | -0.26389 | -0.95 | -245.1528 | 0 | 245.1528 | 905.3807 | 58.7044 | 10.0939 | 63.191 | 47.1823 | 8.1127 | 50.7882 | 918.5014 | 618.2525 | 300.2489 | 718046.1757 | 124153720.1889
Middle | 620 | 31 | 45.9 | -0.29167 | -1.05 | -270.9583 | 0 | 270.9583 | 863.4971 | 55.4081 | 9.5425 | 59.6427 | 42.9711 | 7.4006 | 46.2552 | 928.0439 | 625.653 | 302.3909 | 684817.5979 | 124838537.7868
Middle | 621 | 32 | 44.9 | -0.20833 | -0.75 | -193.5417 | 0 | 193.5417 | 826.2819 | 52.5299 | 9.0614 | 56.5446 | 43.8399 | 7.5624 | 47.1904 | 937.1053 | 633.2154 | 303.8899 | 655292.9286 | 125493830.7154
Middle | 622 | 33 | 44.4 | -0.083333 | -0.3 | -77.4167 | 0 | 77.4167 | 807.9816 | 51.1324 | 8.8345 | 55.0403 | 47.6951 | 8.2407 | 51.3403 | 945.9399 | 641.4561 | 304.4838 | 640774.5654 | 126134605.2808
Middle | 623 | 34 | 44.3 | 0.013889 | 0.05 | 12.9028 | 12.9028 | 0 | 804.3462 | 51.4278 | 8.8999 | 55.3583 | 50.8562 | 8.801 | 54.743 | 954.8397 | 650.257 | 304.5827 | 637890.4156 | 126772495.6964
Middle | 624 | 35 | 44.5 | 0.11111 | 0.4 | 103.2222 | 103.2222 | 0 | 811.6253 | 56.0031 | 9.7072 | 60.2832 | 51.4097 | 8.911 | 55.3388 | 964.5469 | 659.1681 | 305.3789 | 643664.5223 | 127416160.2186
Middle | 625 | 36 | 45.1 | 0.16667 | 0.6 | 154.8333 | 154.8333 | 0 | 833.6593 | 60.0796 | 10.4305 | 64.6713 | 53.0967 | 9.2182 | 57.1546 | 974.9774 | 668.3862 | 306.5912 | 661143.7377 | 128077303.9563
Middle | 626 | 37 | 45.7 | 0.125 | 0.45 | 116.125 | 116.125 | 0 | 855.9885 | 60.1304 | 10.456 | 64.7259 | 54.8235 | 9.5332 | 59.0134 | 985.4334 | 677.9194 | 307.514 | 678857.2637 | 128756161.22
Middle | 627 | 38 | 46 | 0.041667 | 0.15 | 38.7083 | 38.7083 | 0 | 867.2638 | 57.4826 | 10.0116 | 61.8758 | 55.702 | 9.7014 | 59.9591 | 995.445 | 687.6209 | 307.8241 | 687801.9231 | 129443963.1431
Middle | 628 | 39 | 46 | 0 | 0 | 0 | 0 | 0 | 867.2638 | 55.702 | 9.7169 | 59.9591 | 55.702 | 9.7169 | 59.9591 | 1005.1619 | 697.3378 | 307.8241 | 687801.9231 | 130131765.0662
Middle | 629 | 40 | 46 | 0.013889 | 0.05 | 12.9028 | 12.9028 | 0 | 867.2638 | 56.2956 | 9.8361 | 60.598 | 55.702 | 9.7324 | 59.9591 | 1014.998 | 707.0702 | 307.9278 | 687801.8505 | 130819566.9167
Middle | 630 | 41 | 46.1 | 0.097222 | 0.35 | 90.3194 | 90.3194 | 0 | 871.0386 | 60.1609 | 10.5282 | 64.7587 | 55.9971 | 9.7995 | 60.2768 | 1025.5262 | 716.8697 | 308.6565 | 690795.972 | 131510362.8886
Middle | 631 | 42 | 46.7 | 0.22222 | 0.8 | 206.4444 | 206.4444 | 0 | 893.8596 | 67.4327 | 11.8194 | 72.5863 | 57.7917 | 10.1296 | 62.2085 | 1037.3456 | 726.9993 | 310.3463 | 708899.1411 | 132219262.0297
Middle | 632 | 43 | 47.7 | 0.30556 | 1.1 | 283.8611 | 283.8611 | 0 | 932.5504 | 74.4149 | 13.064 | 80.1022 | 60.8748 | 10.6869 | 65.5272 | 1050.4096 | 737.6862 | 312.7234 | 739591.6371 | 132958853.6668
Middle | 633 | 44 | 48.9 | 0.36111 | 1.3 | 335.4722 | 335.4722 | 0 | 980.0613 | 81.1341 | 14.2661 | 87.3349 | 64.7295 | 11.3816 | 69.6765 | 1064.6756 | 749.0678 | 315.6079 | 777281.006 | 133736134.6728
Middle | 634 | 45 | 50.3 | 0.375 | 1.35 | 348.375 | 348.375 | 0 | 1036.9827 | 86.9691 | 15.3162 | 93.6158 | 69.4458 | 12.2302 | 74.7533 | 1079.9918 | 761.2979 | 318.6939 | 822435.6778 | 134558570.3506
Middle | 635 | 46 | 51.6 | 0.31944 | 1.15 | 296.7639 | 296.7639 | 0 | 1091.2768 | 89.3552 | 15.7613 | 96.1843 | 74.0422 | 13.0602 | 79.701 | 1095.7531 | 774.3582 | 321.395 | 865506.4075 | 135424076.7581
Middle | 636 | 47 | 52.6 | 0.19444 | 0.7 | 180.6389 | 180.6389 | 0 | 1133.9843 | 87.2252 | 15.4098 | 93.8915 | 77.7236 | 13.7312 | 83.6637 | 1111.1629 | 788.0893 | 323.0736 | 899385.8625 | 136323462.6206
Middle | 637 | 48 | 53 | 0.055556 | 0.2 | 51.6111 | 51.6111 | 0 | 1151.2967 | 81.9676 | 14.5037 | 88.232 | 79.2322 | 14.0197 | 85.2876 | 1125.6666 | 802.109 | 323.5576 | 913119.8597 | 137236582.4803
Middle | 638 | 49 | 53 | -0.013889 | -0.05 | -12.9028 | 0 | 12.9028 | 1151.2967 | 79.2322 | 14.0417 | 85.2876 | 78.5483 | 13.9205 | 84.5515 | 1139.7083 | 816.0295 | 323.6788 | 913119.7749 | 138149702.2551
Middle | 639 | 50 | 52.9 | -0.041667 | -0.15 | -38.7083 | 0 | 38.7083 | 1146.9563 | 78.8531 | 13.9964 | 84.8795 | 76.8054 | 13.633 | 82.6754 | 1153.7047 | 829.6625 | 324.0422 | 909676.1819 | 139059378.4371
Middle | 640 | 51 | 52.7 | -0.041667 | -0.15 | -38.7083 | 0 | 38.7083 | 1138.3001 | 78.0988 | 13.8842 | 84.0676 | 76.0588 | 13.5216 | 81.8717 | 1167.589 | 843.1841 | 324.4049 | 902808.7601 | 139962187.1971
Middle | 641 | 52 | 52.6 | 0.055556 | 0.2 | 51.6111 | 51.6111 | 0 | 1133.9843 | 80.4383 | 14.3225 | 86.5859 | 77.7236 | 13.8391 | 83.6637 | 1181.9114 | 857.0232 | 324.8883 | 899384.5922 | 140861571.7893
Middle | 642 | 53 | 53.1 | 0.23611 | 0.85 | 219.3472 | 219.3472 | 0 | 1155.6454 | 91.2599 | 16.2747 | 98.2346 | 79.6126 | 14.1976 | 85.6971 | 1198.1861 | 871.2207 | 326.9654 | 916567.3157 | 141778139.1051
Middle | 643 | 54 | 54.3 | 0.29167 | 1.05 | 270.9583 | 270.9583 | 0 | 1208.4681 | 98.9931 | 17.6813 | 106.5587 | 84.28 | 15.0533 | 90.7212 | 1215.8674 | 886.2741 | 329.5933 | 958470.8082 | 142736609.9133
Middle | 644 | 55 | 55.2 | 0.16667 | 0.6 | 154.8333 | 154.8333 | 0 | 1248.8598 | 96.4533 | 17.2544 | 103.8249 | 87.9065 | 15.7255 | 94.6249 | 1233.1218 | 901.9996 | 331.1222 | 990513.2704 | 143727123.1837
Middle | 645 | 56 | 55.5 | 0.097222 | 0.35 | 90.3194 | 90.3194 | 0 | 1262.4713 | 94.1525 | 16.869 | 101.3482 | 89.1397 | 15.9709 | 95.9523 | 1249.9908 | 917.9705 | 332.0203 | 1001310.8733 | 144728434.057
Middle | 646 | 57 | 55.9 | 0.11111 | 0.4 | 103.2222 | 103.2222 | 0 | 1280.7346 | 96.5732 | 17.3295 | 103.954 | 90.8031 | 16.2941 | 97.7428 | 1267.3203 | 934.2646 | 333.0557 | 1015798.8325 | 145744232.8895
Middle | 647 | 58 | 56.3 | 0.11111 | 0.4 | 103.2222 | 103.2222 | 0 | 1299.1291 | 98.2999 | 17.6667 | 105.8126 | 92.4885 | 16.6222 | 99.557 | 1284.987 | 950.8868 | 334.1002 | 1030390.8334 | 146774623.7228
Middle | 648 | 59 | 56.7 | 0.083333 | 0.3 | 77.4167 | 77.4167 | 0 | 1317.6548 | 98.5855 | 17.7454 | 106.12 | 94.196 | 16.9553 | 101.395 | 1302.7324 | 967.8421 | 334.8903 | 1045087.0603 | 147819710.7831
Middle | 649 | 60 | 56.9 | 0.013889 | 0.05 | 12.9028 | 12.9028 | 0 | 1326.9668 | 95.7923 | 17.2692 | 103.1133 | 95.0581 | 17.1369 | 102.323 | 1320.0016 | 984.979 | 335.0227 | 1052474.3756 | 148872185.1588
Middle | 650 | 61 | 56.8 | -0.125 | -0.45 | -116.125 | 0 | 116.125 | 1322.3067 | 94.6263 | 17.0853 | 101.8583 | 88.0304 | 15.8944 | 94.7583 | 1337.0869 | 1000.8733 | 336.2136 | 1048776.5865 | 149920961.7452
Middle | 651 | 62 | 56 | -0.36111 | -1.3 | -335.4722 | 0 | 335.4722 | 1285.321 | 91.2224 | 16.496 | 98.1942 | 72.4359 | 13.0988 | 77.9719 | 1353.583 | 1013.9722 | 339.6108 | 1019432.6724 | 150940394.4177
Middle | 652 | 63 | 54.2 | -0.54167 | -1.95 | -503.2083 | 0 | 503.2083 | 1204.0211 | 83.8838 | 15.1923 | 90.2947 | 56.6099 | 10.2527 | 60.9364 | 1368.7753 | 1024.2248 | 344.5504 | 954932.4607 | 151895326.8784
Middle | 653 | 64 | 52.1 | -0.56944 | -2.05 | -529.0139 | 0 | 529.0139 | 1112.5281 | 75.8669 | 13.7614 | 81.6651 | 48.3053 | 8.762 | 51.997 | 1382.5367 | 1032.9869 | 349.5498 | 882345.7267 | 152777672.6051
Middle | 654 | 65 | 50.1 | -0.68056 | -2.45 | -632.2361 | 0 | 632.2361 | 1028.7527 | 68.7574 | 12.4909 | 74.0122 | 37.0823 | 6.7366 | 39.9164 | 1395.0276 | 1039.7235 | 355.3041 | 815881.0386 | 153593553.6437
Middle | 655 | 66 | 47.2 | -0.95833 | -3.45 | -890.2917 | 0 | 890.2917 | 913.1025 | 59.3187 | 10.7927 | 63.8522 | 17.297 | 3.1471 | 18.6189 | 1405.8203 | 1042.8706 | 362.9497 | 724128.1112 | 154317681.7549
Middle | 656 | 67 | 43.2 | -1.1111 | -4 | -1032.2222 | 0 | 1032.2222 | 764.8971 | 47.8892 | 8.7265 | 51.5492 | 3.2972 | 0.60083 | 3.5492 | 1414.5468 | 1043.4714 | 371.0754 | 606548.1833 | 154924229.9382
Middle | 657 | 68 | 39.2 | -0.93056 | -3.35 | -864.4861 | 0 | 864.4861 | 629.8073 | 38.1595 | 6.9641 | 41.0759 | 4.2717 | 0.77958 | 4.5981 | 1421.5109 | 1044.251 | 377.2599 | 499374.4141 | 155423604.3522
Middle | 658 | 69 | 36.5 | -0.68056 | -2.45 | -632.2361 | 0 | 632.2361 | 546.036 | 32.4735 | 5.9354 | 34.9554 | 9.3969 | 1.7175 | 10.1151 | 1427.4463 | 1045.9686 | 381.4778 | 432914.0531 | 155856518.4053
Middle | 659 | 70 | 34.3 | -0.76389 | -2.75 | -709.6528 | 0 | 709.6528 | 482.1962 | 28.3265 | 5.1853 | 30.4914 | 3.9854 | 0.72956 | 4.29 | 1432.6317 | 1046.6981 | 385.9336 | 382265.57 | 156238783.9753
Middle | 660 | 71 | 31 | -1.1528 | -4.15 | -1070.9306 | 0 | 1070.9306 | 393.8755 | 22.8633 | 4.1916 | 24.6106 | 10.3356 | 1.8949 | 11.1255 | 1436.8233 | 1048.593 | 388.2303 | 312197.3888 | 156550981.3641
Middle | 661 | 72 | 26 | -1.4306 | -5.15 | -1328.9861 | 0 | 1328.9861 | 277.0654 | 16.1386 | 2.9632 | 17.372 | 18.415 | 3.3812 | 19.8224 | 1439.7865 | 1051.9742 | 387.8123 | 219529.9314 | 156770511.2955
Middle | 662 | 73 | 20.7 | -1.4722 | -5.3 | -1367.6944 | 0 | 1367.6944 | 175.6209 | 10.7489 | 1.9766 | 11.5704 | 17.5624 | 3.2295 | 18.9046 | 1441.7631 | 1055.2037 | 386.5594 | 139052.9319 | 156909564.2274
Middle | 663 | 74 | 15.4 | -1.0556 | -3.8 | -980.6111 | 0 | 980.6111 | 97.2024 | 6.7891 | 1.2503 | 7.308 | 8.3123 | 1.5308 | 8.9476 | 1443.0134 | 1056.7345 | 386.2789 | 76842.1788 | 156986406.4062
Middle | 664 | 75 | 13.1 | -0.47222 | -1.7 | -438.6944 | 0 | 438.6944 | 70.3361 | 5.4232 | 1.0003 | 5.8377 | 0.32368 | 0.059701 | 0.34842 | 1444.0137 | 1056.7942 | 387.2195 | 55527.9379 | 157041934.344
Middle | 665 | 76 | 12 | -0.083333 | -0.3 | -77.4167 | 0 | 77.4167 | 59.0198 | 4.832 | 0.89258 | 5.2013 | 3.903 | 0.72098 | 4.2013 | 1444.9063 | 1057.5152 | 387.3911 | 46550.4262 | 157088484.7703
Middle | 666 | 77 | 12.5 | 0.27778 | 1 | 258.0556 | 258.0556 | 0 | 64.0406 | 8.3218 | 1.5395 | 8.9578 | 5.0961 | 0.94278 | 5.4856 | 1446.4458 | 1058.458 | 387.9878 | 50533.096 | 157139017.8663
Middle | 667 | 78 | 14 | 0.90278 | 3.25 | 838.6806 | 838.6806 | 0 | 80.3326 | 17.6773 | 3.2752 | 19.0283 | 5.9358 | 1.0998 | 6.3894 | 1449.721 | 1059.5578 | 390.1633 | 63456.2857 | 157202474.152
Middle | 668 | 79 | 19 | 1.2778 | 4.6 | 1187.0556 | 1187.0556 | 0 | 147.9595 | 31.8946 | 5.9182 | 34.3322 | 9.3406 | 1.7332 | 10.0544 | 1455.6393 | 1061.291 | 394.3483 | 117103.1062 | 157319577.2582
Middle | 669 | 80 | 23.2 | 1.25 | 4.5 | 1161.25 | 1161.25 | 0 | 220.603 | 40.0317 | 7.4392 | 43.0911 | 13.0907 | 2.4327 | 14.0911 | 1463.0785 | 1063.7236 | 399.3548 | 174729.1876 | 157494306.4458
Middle | 670 | 81 | 28 | 1.2222 | 4.4 | 1135.4444 | 1135.4444 | 0 | 321.3302 | 50.4119 | 9.3822 | 54.2647 | 18.6194 | 3.4653 | 20.0425 | 1472.4607 | 1067.1889 | 405.2718 | 254633.9098 | 157748940.3556
Middle | 671 | 82 | 32 | 0.83333 | 3 | 774.1667 | 774.1667 | 0 | 419.6966 | 49.2004 | 9.1704 | 52.9606 | 24.4271 | 4.5529 | 26.294 | 1481.6311 | 1071.7419 | 409.8892 | 332666.6775 | 158081607.0331
Middle | 672 | 83 | 34 | 0.55556 | 2 | 516.1111 | 516.1111 | 0 | 473.7982 | 45.341 | 8.4637 | 48.8063 | 27.7932 | 5.1881 | 29.9174 | 1490.0948 | 1076.9299 | 413.1648 | 375584.1846 | 158457191.2177
Middle | 673 | 84 | 36 | 0.55556 | 2 | 516.1111 | 516.1111 | 0 | 531.1786 | 50.0738 | 9.361 | 53.9008 | 31.4938 | 5.8876 | 33.9008 | 1499.4558 | 1082.8175 | 416.6383 | 421102.7532 | 158878293.9709
Middle | 674 | 85 | 38 | 0.55556 | 2 | 516.1111 | 516.1111 | 0 | 591.8378 | 55.1608 | 10.3273 | 59.3765 | 35.5485 | 6.6555 | 38.2654 | 1509.7831 | 1089.473 | 420.3101 | 469222.3829 | 159347516.3539
Middle | 675 | 86 | 40 | 0.31944 | 1.15 | 296.7639 | 296.7639 | 0 | 655.776 | 51.8476 | 9.7214 | 55.8101 | 39.977 | 7.4957 | 43.0323 | 1519.5045 | 1096.9687 | 422.5358 | 519944.2249 | 159867460.5788
Middle | 676 | 87 | 40.3 | 0.069444 | 0.25 | 64.5139 | 64.5139 | 0 | 665.6495 | 43.2747 | 8.126 | 46.582 | 40.6748 | 7.6378 | 43.7834 | 1527.6306 | 1104.6065 | 423.024 | 527776.7467 | 160395237.3255
Middle | 677 | 88 | 40.5 | -0.18056 | -0.65 | -167.7361 | 0 | 167.7361 | 672.2729 | 41.1449 | 7.7375 | 44.2894 | 34.3516 | 6.46 | 36.9769 | 1535.3681 | 1111.0665 | 424.3016 | 533030.2764 | 160928267.6019
Middle | 678 | 89 | 39 | -0.66667 | -2.4 | -619.3333 | 0 | 619.3333 | 623.3971 | 37.7148 | 7.103 | 40.5972 | 13.5608 | 2.554 | 14.5972 | 1542.471 | 1113.6205 | 428.8506 | 494252.9546 | 161422520.5565
Middle | 679 | 90 | 35.7 | -1 | -3.6 | -929 | 0 | 929 | 522.3625 | 30.9166 | 5.8312 | 33.2795 | 2.2487 | 0.42412 | 2.4205 | 1548.3023 | 1114.0446 | 434.2577 | 414096.4431 | 161836616.9996
Middle | 680 | 91 | 31.8 | -1.1944 | -4.3 | -1109.6389 | 0 | 1109.6389 | 414.4668 | 24.1081 | 4.5538 | 25.9506 | 11.1784 | 2.1115 | 12.0327 | 1552.856 | 1116.1561 | 436.6999 | 328498.996 | 162165115.9957
Middle | 681 | 92 | 27.1 | -1.25 | -4.5 | -1161.25 | 0 | 1161.25 | 301.0053 | 17.4702 | 3.3048 | 18.8053 | 13.9997 | 2.6483 | 15.0697 | 1556.1608 | 1118.8044 | 437.3564 | 238487.262 | 162403603.2577
Middle | 682 | 93 | 22.8 | -0.83333 | -3 | -774.1667 | 0 | 774.1667 | 213.0616 | 12.693 | 2.4046 | 13.6631 | 4.958 | 0.93926 | 5.3369 | 1558.5654 | 1119.7436 | 438.8218 | 168718.8007 | 162572322.0584
Middle | 683 | 94 | 21.1 | -0.54167 | -1.95 | -503.2083 | 0 | 503.2083 | 182.4738 | 11.1012 | 2.1061 | 11.9496 | 0.48352 | 0.091734 | 0.52047 | 1560.6716 | 1119.8354 | 440.8362 | 144451.4462 | 162716773.5046
Middle | 684 | 95 | 18.9 | -0.30556 | -1.1 | -283.8611 | 0 | 283.8611 | 146.4061 | 9.2621 | 1.7598 | 9.9699 | 3.8971 | 0.74045 | 4.1949 | 1562.4313 | 1120.5758 | 441.8556 | 115837.5326 | 162832611.0372
Middle | 685 | 96 | 18.9 | 0.33333 | 1.2 | 309.6667 | 309.6667 | 0 | 146.4061 | 15.1148 | 2.876 | 16.2699 | 9.2621 | 1.7624 | 9.9699 | 1565.3074 | 1122.3382 | 442.9692 | 115836.7531 | 162948447.7903
Middle | 686 | 97 | 21.3 | 0.69444 | 2.5 | 645.1389 | 645.1389 | 0 | 185.9494 | 25.0219 | 4.7681 | 26.9343 | 11.2805 | 2.1496 | 12.1426 | 1570.0754 | 1124.4877 | 445.5877 | 147205.3921 | 163095653.1824
Middle | 687 | 98 | 23.9 | 0.63889 | 2.3 | 593.5278 | 593.5278 | 0 | 234.1161 | 27.9939 | 5.3422 | 30.1334 | 13.8086 | 2.6351 | 14.864 | 1575.4176 | 1127.1229 | 448.2947 | 185415.1252 | 163281068.3075
Middle | 688 | 99 | 25.9 | 0.625 | 2.25 | 580.625 | 580.625 | 0 | 274.9382 | 31.0596 | 5.9358 | 33.4334 | 16.0214 | 3.0619 | 17.2459 | 1581.3534 | 1130.1847 | 451.1687 | 217798.0534 | 163498866.361
Middle | 689 | 100 | 28.4 | 0.61111 | 2.2 | 567.7222 | 567.7222 | 0 | 330.5767 | 35.2713 | 6.7505 | 37.967 | 19.148 | 3.6647 | 20.6115 | 1588.104 | 1133.8495 | 454.2545 | 261935.0058 | 163760801.3668
Middle | 690 | 101 | 30.3 | 0.34722 | 1.25 | 322.5694 | 322.5694 | 0 | 376.2884 | 31.588 | 6.0544 | 34.0021 | 21.8141 | 4.181 | 23.4813 | 1594.1583 | 1138.0305 | 456.1278 | 298197.674 | 164058999.0408
Middle | 691 | 102 | 30.9 | 0.11111 | 0.4 | 103.2222 | 103.2222 | 0 | 391.3384 | 25.9007 | 4.9715 | 27.8802 | 22.7111 | 4.3593 | 24.4469 | 1599.1298 | 1142.3898 | 456.7401 | 310136.7535 | 164369135.7943
Middle | 692 | 103 | 31.1 | 0.125 | 0.45 | 116.125 | 116.125 | 0 | 396.4207 | 26.6277 | 5.1184 | 28.6627 | 23.0162 | 4.4242 | 24.7752 | 1604.2483 | 1146.814 | 457.4343 | 314168.1275 | 164683303.9218
Middle | 693 | 104 | 31.8 | 0.22222 | 0.8 | 206.4444 | 206.4444 | 0 | 414.4668 | 30.673 | 5.9046 | 33.0173 | 24.1081 | 4.6408 | 25.9506 | 1610.1528 | 1151.4548 | 458.698 | 328483.5974 | 165011787.5192
Middle | 694 | 105 | 32.7 | 0.19444 | 0.7 | 180.6389 | 180.6389 | 0 | 438.2592 | 31.4753 | 6.0677 | 33.8809 | 25.5684 | 4.929 | 27.5225 | 1616.2206 | 1156.3838 | 459.8367 | 347357.7578 | 165359145.277
Middle | 695 | 106 | 33.2 | -0.041667 | -0.15 | -38.7083 | 0 | 38.7083 | 451.7641 | 26.4077 | 5.0982 | 28.426 | 25.1226 | 4.8501 | 27.0427 | 1621.3187 | 1161.2339 | 460.0848 | 358071.2766 | 165717216.5536
Middle | 696 | 107 | 32.4 | -0.68056 | -2.45 | -632.2361 | 0 | 632.2361 | 430.2546 | 25.0745 | 4.8477 | 26.9909 | 4.5901 | 0.88741 | 4.9409 | 1626.1665 | 1162.1213 | 464.0452 | 341004.6324 | 166058221.186
Middle | 697 | 108 | 28.3 | -0.91667 | -3.3 | -851.5833 | 0 | 851.5833 | 328.2528 | 19.0148 | 3.6815 | 20.4681 | 5.085 | 0.9845 | 5.4736 | 1629.848 | 1163.1058 | 466.7421 | 260082.664 | 166318303.85
Middle | 698 | 109 | 25.8 | -0.72222 | -2.6 | -670.9444 | 0 | 670.9444 | 272.8192 | 15.9049 | 3.0838 | 17.1205 | 1.4055 | 0.2725 | 1.5129 | 1632.9317 | 1163.3783 | 469.5534 | 216104.1586 | 166534408.0086
Middle | 699 | 110 | 23.1 | -0.55556 | -2 | -516.1111 | 0 | 516.1111 | 218.7054 | 12.9904 | 2.5223 | 13.9832 | 1.0682 | 0.20742 | 1.1499 | 1635.4541 | 1163.5857 | 471.8683 | 173172.9837 | 166707580.9922
Middle | 700 | 111 | 21.8 | -0.26389 | -0.95 | -245.1528 | 0 | 245.1528 | 194.7819 | 11.7378 | 2.2824 | 12.6349 | 6.3935 | 1.2432 | 6.8821 | 1637.7364 | 1164.8289 | 472.9075 | 154193.2508 | 166861774.243
Middle | 701 | 112 | 21.2 | -0.11111 | -0.4 | -103.2222 | 0 | 103.2222 | 184.2075 | 11.1906 | 2.1791 | 12.0458 | 9.0023 | 1.7529 | 9.6903 | 1639.9155 | 1166.5819 | 473.3336 | 145804.0825 | 167007578.3255
Middle | 702 | 113 | 21 | -0.027778 | -0.1 | -25.8056 | 0 | 25.8056 | 180.7483 | 11.0124 | 2.1474 | 11.854 | 10.4704 | 2.0417 | 11.2707 | 1642.0629 | 1168.6236 | 473.4393 | 143059.7425 | 167150638.068
Middle | 703 | 114 | 21 | -0.013889 | -0.05 | -12.9028 | 0 | 12.9028 | 180.7483 | 11.0124 | 2.1505 | 11.854 | 10.7414 | 2.0976 | 11.5623 | 1644.2133 | 1170.7212 | 473.4922 | 143059.7055 | 167293697.7735
Middle | 704 | 115 | 20.9 | -0.15278 | -0.55 | -141.9306 | 0 | 141.9306 | 179.0309 | 10.924 | 2.1363 | 11.7589 | 7.9577 | 1.5562 | 8.5659 | 1646.3496 | 1172.2773 | 474.0723 | 141696.9209 | 167435394.6944
Middle | 705 | 116 | 19.9 | -0.41667 | -1.5 | -387.0833 | 0 | 387.0833 | 162.3087 | 10.0686 | 1.9718 | 10.8381 | 2.3656 | 0.46327 | 2.5464 | 1648.3214 | 1172.7406 | 475.5808 | 128429.745 | 167563824.4393
Middle | 706 | 117 | 17.9 | -0.66667 | -2.4 | -619.3333 | 0 | 619.3333 | 131.3232 | 8.502 | 1.6673 | 9.1518 | 2.584 | 0.50676 | 2.7815 | 1649.9887 | 1173.2473 | 476.7413 | 103847.5926 | 167667672.0319
Middle | 707 | 118 | 15.1 | -0.70833 | -2.55 | -658.0417 | 0 | 658.0417 | 93.4522 | 6.6002 | 1.2962 | 7.1047 | 3.3362 | 0.65519 | 3.5912 | 1651.2849 | 1173.9025 | 477.3824 | 73803.2838 | 167741475.3157
Middle | 708 | 119 | 12.8 | -0.43056 | -1.55 | -399.9861 | 0 | 399.9861 | 67.1515 | 5.2583 | 1.0341 | 5.6601 | 0.13844 | 0.027226 | 0.14902 | 1652.319 | 1173.9298 | 478.3893 | 52937.7035 | 167794413.0192
Middle | 709 | 120 | 12 | 0.055556 | 0.2 | 51.6111 | 51.6111 | 0 | 59.0198 | 5.4514 | 1.0736 | 5.868 | 4.832 | 0.95164 | 5.2013 | 1653.3927 | 1174.8814 | 478.5112 | 46486.6421 | 167840899.6614
Middle | 710 | 121 | 13.2 | 0.70833 | 2.55 | 658.0417 | 658.0417 | 0 | 71.414 | 14.165 | 2.7937 | 15.2476 | 5.4788 | 1.0805 | 5.8976 | 1656.1863 | 1175.962 | 480.2243 | 56317.979 | 167897217.6403
Middle | 711 | 122 | 17.1 | 1.0972 | 3.95 | 1019.3194 | 1019.3194 | 0 | 119.8472 | 25.3562 | 5.0078 | 27.294 | 7.9258 | 1.5653 | 8.5315 | 1661.1941 | 1177.5273 | 483.6668 | 94738.5447 | 167991956.185
Middle | 712 | 123 | 21.1 | 0.65278 | 2.35 | 606.4306 | 606.4306 | 0 | 182.4738 | 23.8969 | 4.7263 | 25.7232 | 11.1012 | 2.1956 | 11.9496 | 1665.9204 | 1179.7229 | 486.1975 | 144419.6932 | 168136375.8783
Middle | 713 | 124 | 21.8 | 0.013889 | 0.05 | 12.9028 | 12.9028 | 0 | 194.7819 | 12.0191 | 2.3804 | 12.9377 | 11.7378 | 2.3247 | 12.6349 | 1668.3009 | 1182.0476 | 486.2533 | 154183.9087 | 168290559.787
Middle | 714 | 125 | 21.2 | -0.45833 | -1.65 | -425.7917 | 0 | 425.7917 | 184.2075 | 11.1906 | 2.2195 | 12.0458 | 2.1638 | 0.42915 | 2.3292 | 1670.5203 | 1182.4768 | 488.0436 | 145793.7855 | 168436353.5725
Middle | 715 | 126 | 18.5 | -1.0139 | -3.65 | -941.9028 | 0 | 941.9028 | 140.2746 | 8.9526 | 1.7781 | 9.6368 | 8.4726 | 1.6828 | 9.1201 | 1672.2984 | 1184.1595 | 488.1389 | 110940.8903 | 168547294.4627
Middle | 716 | 127 | 13.9 | -0.90278 | -3.25 | -838.6806 | 0 | 838.6806 | 79.1891 | 5.8775 | 1.169 | 6.3267 | 5.7802 | 1.1496 | 6.222 | 1673.4674 | 1185.3091 | 488.1582 | 62480.5207 | 168609774.9835
Middle | 717 | 128 | 12 | -0.26389 | -0.95 | -245.1528 | 0 | 245.1528 | 59.0198 | 4.832 | 0.96238 | 5.2013 | 1.8902 | 0.37647 | 2.0347 | 1674.4298 | 1185.6856 | 488.7442 | 46479.4791 | 168656254.4626
Middle | 718 | 129 | 12 | 0.13889 | 0.5 | 129.0278 | 129.0278 | 0 | 59.0198 | 6.3804 | 1.2725 | 6.868 | 4.832 | 0.96372 | 5.2013 | 1675.7023 | 1186.6493 | 489.053 | 46479.2629 | 168702733.7255
Middle | 719 | 130 | 13 | 0.55556 | 2 | 516.1111 | 516.1111 | 0 | 69.2663 | 12.0774 | 2.4121 | 13.0004 | 5.3679 | 1.0721 | 5.7782 | 1678.1144 | 1187.7214 | 490.393 | 54607.0749 | 168757340.8004
Middle | 720 | 131 | 16 | 0.76389 | 2.75 | 709.6528 | 709.6528 | 0 | 104.9242 | 18.5316 | 3.7063 | 19.9479 | 7.1772 | 1.4354 | 7.7257 | 1681.8207 | 1189.1569 | 492.6639 | 82893.5353 | 168840234.3357
Middle | 721 | 132 | 18.5 | 0.63889 | 2.3 | 593.5278 | 593.5278 | 0 | 140.2746 | 19.9329 | 3.9921 | 21.4563 | 8.9526 | 1.793 | 9.6368 | 1685.8128 | 1190.9499 | 494.863 | 110936.1834 | 168951170.5191
Middle | 722 | 133 | 20.6 | 0.55556 | 2 | 516.1111 | 516.1111 | 0 | 173.9282 | 21.294 | 4.2706 | 22.9214 | 10.6621 | 2.1383 | 11.477 | 1690.0835 | 1193.0882 | 496.9953 | 137632.7573 | 169088803.2764
Middle | 723 | 134 | 22.5 | 0.47222 | 1.7 | 438.6944 | 438.6944 | 0 | 207.4916 | 22.2713 | 4.4728 | 23.9734 | 12.4007 | 2.4905 | 13.3484 | 1694.5563 | 1195.5787 | 498.9776 | 164257.9032 | 169253061.1796
Middle | 724 | 135 | 24 | 0.56944 | 2.05 | 529.0139 | 529.0139 | 0 | 236.0794 | 26.6098 | 5.3515 | 28.6435 | 13.9135 | 2.7982 | 14.9769 | 1699.9078 | 1198.3768 | 501.531 | 186935.3283 | 169439996.5079
Middle | 725 | 136 | 26.6 | 0.81944 | 2.95 | 761.2639 | 761.2639 | 0 | 290.0005 | 37.1047 | 7.4725 | 39.9405 | 16.8551 | 3.3944 | 18.1433 | 1707.3803 | 1201.7713 | 505.609 | 229709.2077 | 169669705.7155
Middle | 726 | 137 | 29.9 | 1.1389 | 4.1 | 1058.0278 | 1058.0278 | 0 | 366.4189 | 52.8661 | 10.6613 | 56.9064 | 21.2311 | 4.2816 | 22.8537 | 1718.0416 | 1206.0529 | 511.9888 | 290328.9594 | 169960034.6749
Middle | 727 | 138 | 34.8 | 1.0972 | 3.95 | 1019.3194 | 1019.3194 | 0 | 496.3569 | 64.7046 | 13.0667 | 69.6497 | 29.2322 | 5.9033 | 31.4663 | 1731.1084 | 1211.9562 | 519.1522 | 393406.2495 | 170353440.9243
Middle | 728 | 139 | 37.8 | 0.75 | 2.7 | 696.75 | 696.75 | 0 | 585.6244 | 61.4637 | 12.4293 | 66.1612 | 35.1266 | 7.1034 | 37.8112 | 1743.5377 | 1219.0595 | 524.4782 | 464220.1913 | 170817661.1156
Middle | 729 | 140 | 40.2 | 0.52778 | 1.9 | 490.3056 | 490.3056 | 0 | 662.3502 | 60.1515 | 12.1807 | 64.7486 | 40.4412 | 8.1893 | 43.532 | 1755.7184 | 1227.2489 | 528.4695 | 525085.4773 | 171342746.593
Middle | 730 | 141 | 41.6 | 0.23611 | 0.85 | 219.3472 | 219.3472 | 0 | 709.2873 | 52.927 | 10.7324 | 56.9721 | 43.8022 | 8.8821 | 47.1498 | 1766.4508 | 1236.131 | 530.3198 | 562320.3601 | 171905066.9531
Middle | 731 | 142 | 41.9 | 0.055556 | 0.2 | 51.6111 | 51.6111 | 0 | 719.5543 | 46.7108 | 9.4849 | 50.2807 | 44.5483 | 9.0458 | 47.9529 | 1775.9357 | 1245.1768 | 530.7589 | 570465.0603 | 172475532.0134
Middle | 732 | 143 | 42 | 0.041667 | 0.15 | 38.7083 | 38.7083 | 0 | 722.993 | 46.4248 | 9.4397 | 49.9728 | 44.799 | 9.1091 | 48.2228 | 1785.3754 | 1254.2859 | 531.0895 | 573192.8374 | 173048724.8507
Middle | 733 | 144 | 42.2 | 0.055556 | 0.2 | 51.6111 | 51.6111 | 0 | 729.8951 | 47.4816 | 9.6678 | 51.1104 | 45.3036 | 9.2243 | 48.766 | 1795.0432 | 1263.5102 | 531.533 | 578668.0529 | 173627392.9036
Middle | 734 | 145 | 42.4 | 0.069444 | 0.25 | 64.5139 | 64.5139 | 0 | 736.8299 | 48.5477 | 9.8983 | 52.2581 | 45.8123 | 9.3406 | 49.3136 | 1804.9415 | 1272.8508 | 532.0907 | 584169.2005 | 174211562.1042
Middle | 735 | 146 | 42.7 | 0.097222 | 0.35 | 90.3194 | 90.3194 | 0 | 747.2936 | 50.4399 | 10.2982 | 54.2949 | 46.5833 | 9.5108 | 50.1435 | 1815.2397 | 1282.3616 | 532.8781 | 592469.7289 | 174804031.833
Middle | 736 | 147 | 43.1 | 0.13889 | 0.5 | 129.0278 | 129.0278 | 0 | 761.36 | 53.187 | 10.8738 | 57.2519 | 47.6259 | 9.7369 | 51.2658 | 1826.1135 | 1292.0984 | 534.015 | 603628.081 | 175407659.914
Middle | 737 | 148 | 43.7 | 0.125 | 0.45 | 116.125 | 116.125 | 0 | 782.7055 | 54.2964 | 11.1157 | 58.4461 | 49.2217 | 10.0768 | 52.9836 | 1837.2291 | 1302.1752 | 535.0539 | 620561.1658 | 176028221.0798
Middle | 738 | 149 | 44 | 0.055556 | 0.2 | 51.6111 | 51.6111 | 0 | 793.489 | 52.305 | 10.7225 | 56.3025 | 50.0341 | 10.257 | 53.858 | 1847.9517 | 1312.4322 | 535.5194 | 629115.5364 | 176657336.6162
Middle | 739 | 150 | 44.1 | 0.18056 | 0.65 | 167.7361 | 167.7361 | 0 | 797.0998 | 57.7042 | 11.8454 | 62.1143 | 50.3071 | 10.3269 | 54.1518 | 1859.7971 | 1322.7591 | 537.0379 | 631979.045 | 177289315.6611
Middle | 740 | 151 | 45.3 | 0.31944 | 1.15 | 296.7639 | 296.7639 | 0 | 841.0696 | 67.1112 | 13.7951 | 72.2403 | 53.6678 | 11.0317 | 57.7694 | 1873.5921 | 1333.7909 | 539.8013 | 666859.2026 | 177956174.8638
Middle | 741 | 152 | 46.4 | 0.26389 | 0.95 | 245.1528 | 245.1528 | 0 | 882.4122 | 68.2644 | 14.0511 | 73.4816 | 56.8893 | 11.7097 | 61.2371 | 1887.6432 | 1345.5006 | 542.1426 | 699655.4441 | 178655830.3079
Middle | 742 | 153 | 47.2 | 0.125 | 0.45 | 116.125 | 116.125 | 0 | 913.1025 | 64.7998 | 13.356 | 69.7522 | 59.3187 | 12.2262 | 63.8522 | 1900.9992 | 1357.7268 | 543.2724 | 724001.8853 | 179379832.1933
Middle | 743 | 154 | 47.3 | 0.027778 | 0.1 | 25.8056 | 25.8056 | 0 | 916.9757 | 60.8482 | 12.5584 | 65.4986 | 59.6276 | 12.3065 | 64.1847 | 1913.5576 | 1370.0333 | 543.5243 | 727074.3765 | 180106906.5698
Middle | 744 | 155 | 47.4 | 0.013889 | 0.05 | 12.9028 | 12.9028 | 0 | 920.8571 | 60.5492 | 12.5135 | 65.1768 | 59.9376 | 12.3871 | 64.5184 | 1926.0711 | 1382.4204 | 543.6507 | 730153.4585 | 180837060.0283
Middle | 745 | 156 | 47.4 | 0.013889 | 0.05 | 12.9028 | 12.9028 | 0 | 920.8571 | 60.5492 | 12.5303 | 65.1768 | 59.9376 | 12.4038 | 64.5184 | 1938.6014 | 1394.8242 | 543.7772 | 730153.3699 | 181567213.3982
Middle | 746 | 157 | 47.5 | 0.069444 | 0.25 | 64.5139 | 64.5139 | 0 | 924.7466 | 63.3132 | 13.1199 | 68.152 | 60.2488 | 12.4849 | 64.8534 | 1951.7213 | 1407.3091 | 544.4123 | 733238.5989 | 182300451.9971
Middle | 747 | 158 | 47.9 | 0.15278 | 0.55 | 141.9306 | 141.9306 | 0 | 940.3869 | 68.3038 | 14.173 | 73.524 | 61.5054 | 12.7624 | 66.206 | 1965.8944 | 1420.0714 | 545.8229 | 745645.3354 | 183046097.3326
Middle | 748 | 159 | 48.6 | 0.20833 | 0.75 | 193.5417 | 193.5417 | 0 | 968.0729 | 73.1559 | 15.2002 | 78.7469 | 63.7497 | 13.2458 | 68.6219 | 1981.0945 | 1433.3172 | 547.7773 | 767607.8499 | 183813705.1825
Middle | 749 | 160 | 49.4 | 0.16667 | 0.6 | 154.8333 | 154.8333 | 0 | 1000.2059 | 74.0353 | 15.4034 | 79.6935 | 66.3865 | 13.8121 | 71.4602 | 1996.498 | 1447.1293 | 549.3687 | 793098.4959 | 184606803.6784
Middle | 750 | 161 | 49.8 | 0.055556 | 0.2 | 51.6111 | 51.6111 | 0 | 1016.4692 | 70.3042 | 14.6467 | 75.6773 | 67.7339 | 14.1112 | 72.9106 | 2011.1447 | 1461.2405 | 549.9042 | 806000.0731 | 185412803.7515
Middle | 751 | 162 | 49.8 | -0.013889 | -0.05 | -12.9028 | 0 | 12.9028 | 1016.4692 | 67.7339 | 14.1301 | 72.9106 | 67.0914 | 13.996 | 72.2189 | 2025.2747 | 1475.2365 | 550.0382 | 805999.9793 | 186218803.7307
Middle | 752 | 163 | 49.7 | -0.069444 | -0.25 | -64.5139 | 0 | 64.5139 | 1012.3911 | 67.3952 | 14.0781 | 72.546 | 64.1889 | 13.4083 | 69.0946 | 2039.3528 | 1488.6449 | 550.708 | 802764.2679 | 187021567.9986
Middle | 753 | 164 | 49.3 | -0.16667 | -0.6 | -154.8333 | 0 | 154.8333 | 996.1606 | 66.0527 | 13.816 | 71.1008 | 58.4194 | 12.2194 | 62.8842 | 2053.1689 | 1500.8643 | 552.3046 | 789887.2103 | 187811455.2089
Middle | 754 | 165 | 48.5 | -0.23611 | -0.85 | -219.3472 | 0 | 219.3472 | 964.0932 | 63.4255 | 13.2841 | 68.2729 | 52.7872 | 11.056 | 56.8215 | 2066.453 | 1511.9202 | 554.5327 | 764445.9146 | 188575901.1235
Middle | 755 | 166 | 47.6 | -0.30556 | -1.1 | -283.8611 | 0 | 283.8611 | 928.6444 | 60.5612 | 12.701 | 65.1897 | 47.0494 | 9.8673 | 50.6452 | 2079.154 | 1521.7876 | 557.3665 | 736321.7075 | 189312222.831
Middle | 756 | 167 | 46.3 | -0.54167 | -1.95 | -503.2083 | 0 | 503.2083 | 878.6128 | 56.5908 | 11.8841 | 60.9158 | 33.2922 | 6.9914 | 35.8366 | 2091.0381 | 1528.7789 | 562.2592 | 696627.2221 | 190008850.0531
Middle | 757 | 168 | 43.7 | -0.97222 | -3.5 | -903.1944 | 0 | 903.1944 | 782.7055 | 49.2217 | 10.3502 | 52.9836 | 9.7521 | 2.0507 | 10.4975 | 2101.3883 | 1530.8296 | 570.5587 | 620536.3124 | 190629386.3655
Middle | 758 | 169 | 39.3 | -1.3333 | -4.8 | -1238.6667 | 0 | 1238.6667 | 633.0247 | 38.3833 | 8.0818 | 41.3168 | 10.2963 | 2.1679 | 11.0832 | 2109.4701 | 1532.9975 | 576.4726 | 501787.3927 | 191131173.7581
Middle | 759 | 170 | 34.1 | -1.4306 | -5.15 | -1328.9861 | 0 | 1328.9861 | 476.5893 | 27.9702 | 5.897 | 30.1078 | 17.3483 | 3.6576 | 18.6741 | 2115.3672 | 1536.6551 | 578.7121 | 377682.5731 | 191508856.3312
Middle | 760 | 171 | 29 | -1.4444 | -5.2 | -1341.8889 | 0 | 1341.8889 | 344.6923 | 19.9619 | 4.2142 | 21.4875 | 18.9529 | 4.0012 | 20.4013 | 2119.5814 | 1540.6563 | 578.9251 | 273045.9024 | 191781902.2336
Middle | 761 | 172 | 23.7 | -1.4722 | -5.3 | -1367.6944 | 0 | 1367.6944 | 230.2143 | 13.6006 | 2.875 | 14.64 | 18.8138 | 3.977 | 20.2516 | 2122.4564 | 1544.6333 | 577.8231 | 182229.0273 | 191964131.261
Middle | 762 | 173 | 18.4 | -1.3056 | -4.7 | -1212.8611 | 0 | 1212.8611 | 138.7622 | 8.8764 | 1.8788 | 9.5548 | 13.4403 | 2.8449 | 14.4674 | 2124.3352 | 1547.4782 | 576.8571 | 109678.9841 | 192073810.245
Middle | 763 | 174 | 14.3 | -0.88889 | -3.2 | -825.7778 | 0 | 825.7778 | 83.8123 | 6.1127 | 1.2956 | 6.5799 | 5.6959 | 1.2072 | 6.1312 | 2125.6308 | 1548.6854 | 576.9454 | 66086.0617 | 192139896.3067
Middle | 764 | 175 | 12 | -0.20833 | -0.75 | -193.5417 | 0 | 193.5417 | 59.0198 | 4.832 | 1.0255 | 5.2013 | 2.5095 | 0.53258 | 2.7013 | 2126.6562 | 1549.2179 | 577.4383 | 46417.3932 | 192186313.7
Middle | 765 | 176 | 12.8 | 0.55556 | 2 | 516.1111 | 516.1111 | 0 | 67.1515 | 11.8645 | 2.5212 | 12.7712 | 5.2583 | 1.1174 | 5.6601 | 2129.1774 | 1550.3353 | 578.8421 | 52867.3865 | 192239181.0865
Middle | 766 | 177 | 16 | 0.875 | 3.15 | 812.875 | 812.875 | 0 | 104.9242 | 20.1832 | 4.2945 | 21.7257 | 7.1772 | 1.5271 | 7.7257 | 2133.472 | 1551.8625 | 581.6095 | 82831.2734 | 192322012.3598
Middle | 767 | 178 | 19.1 | 0.88889 | 3.2 | 825.7778 | 825.7778 | 0 | 149.521 | 25.1919 | 5.3673 | 27.1172 | 9.4196 | 2.0069 | 10.1395 | 2138.8392 | 1553.8694 | 584.9699 | 118208.4926 | 192440220.8524
Middle | 768 | 179 | 22.4 | 0.90278 | 3.25 | 838.6806 | 838.6806 | 0 | 205.6514 | 31.0908 | 6.6327 | 33.4669 | 12.3044 | 2.6249 | 13.2447 | 2145.4719 | 1556.4943 | 588.9777 | 162734.9796 | 192602955.8321
Middle | 769 | 180 | 25.6 | 1.0694 | 3.85 | 993.5139 | 993.5139 | 0 | 268.6058 | 41.1077 | 8.7811 | 44.2494 | 15.6737 | 3.3481 | 16.8716 | 2154.253 | 1559.8424 | 594.4106 | 212674.2166 | 192815630.0486
Middle | 770 | 181 | 30.1 | 1.3472 | 4.85 | 1251.5694 | 1251.5694 | 0 | 371.3373 | 59.1934 | 12.6608 | 63.7173 | 21.5211 | 4.6031 | 23.1659 | 2166.9138 | 1564.4455 | 602.4683 | 294167.4237 | 193109797.4723
Middle | 771 | 182 | 35.3 | 1.3611 | 4.9 | 1264.4722 | 1264.4722 | 0 | 510.7224 | 74.7952 | 16.0186 | 80.5115 | 30.1593 | 6.4591 | 32.4643 | 2182.9325 | 1570.9046 | 612.0278 | 404737.744 | 193514535.2163
Middle | 772 | 183 | 39.9 | 1.2778 | 4.6 | 1187.0556 | 1187.0556 | 0 | 652.5012 | 87.11 | 18.6802 | 93.7674 | 39.7464 | 8.5234 | 42.7841 | 2201.6127 | 1579.428 | 622.1847 | 517206.5222 | 194031741.7386
Middle | 773 | 184 | 44.5 | 1.0556 | 3.8 | 980.6111 | 980.6111 | 0 | 811.6253 | 95.0469 | 20.4087 | 102.311 | 51.4097 | 11.0388 | 55.3388 | 2222.0214 | 1590.4669 | 631.5545 | 643436.1993 | 194675177.9379
Middle | 774 | 185 | 47.5 | 0.88889 | 3.2 | 825.7778 | 825.7778 | 0 | 924.7466 | 99.4733 | 21.3868 | 107.0757 | 60.2488 | 12.9535 | 64.8534 | 2243.4081 | 1603.4204 | 639.9878 | 733171.696 | 195408349.6339
Middle | 775 | 186 | 50.9 | 0.91667 | 3.3 | 851.5833 | 851.5833 | 0 | 1061.8694 | 114.8865 | 24.7325 | 123.6669 | 71.5409 | 15.4012 | 77.0085 | 2268.1407 | 1618.8215 | 649.3191 | 841947.3481 | 196250296.982
Middle | 776 | 187 | 54.1 | 0.75 | 2.7 | 696.75 | 696.75 | 0 | 1199.5823 | 121.183 | 26.1217 | 130.4446 | 83.4889 | 17.9965 | 89.8696 | 2294.2623 | 1636.818 | 657.4443 | 951192.0605 | 197201489.0425
Middle | 777 | 188 | 56.3 | 0.55556 | 2 | 516.1111 | 516.1111 | 0 | 1299.1291 | 121.5455 | 26.2336 | 130.8348 | 92.4885 | 19.9621 | 99.557 | 2320.4959 | 1656.7801 | 663.7158 | 1030160.1024 | 198231649.1449
Middle | 778 | 189 | 58.1 | 0.48611 | 1.75 | 451.5972 | 451.5972 | 0 | 1383.5275 | 126.5868 | 27.3568 | 136.2614 | 100.349 | 21.6865 | 108.0183 | 2347.8527 | 1678.4666 | 669.3861 | 1097111.0212 | 199328760.1662
Middle | 779 | 190 | 59.8 | 0.41667 | 1.5 | 387.0833 | 387.0833 | 0 | 1465.6758 | 131.3453 | 28.4217 | 141.3835 | 108.1977 | 23.4128 | 116.4668 | 2376.2744 | 1701.8794 | 674.395 | 1162277.3295 | 200491037.4957
Middle | 780 | 191 | 61.1 | 0.31944 | 1.15 | 296.7639 | 296.7639 | 0 | 1530.0935 | 132.618 | 28.7339 | 142.7535 | 114.4857 | 24.8052 | 123.2354 | 2405.0083 | 1726.6847 | 678.3236 | 1213378.405 | 201704415.9007
Middle | 781 | 192 | 62.1 | 0.23611 | 0.85 | 219.3472 | 219.3472 | 0 | 1580.5882 | 133.1167 | 28.8789 | 143.2903 | 119.4952 | 25.9238 | 128.6278 | 2433.8872 | 1752.6085 | 681.2787 | 1253434.8164 | 202957850.717
Middle | 782 | 193 | 62.8 | 0.16667 | 0.6 | 154.8333 | 154.8333 | 0 | 1616.4223 | 132.8161 | 28.8506 | 142.9667 | 123.0925 | 26.7384 | 132.5 | 2462.7378 | 1779.3469 | 683.3909 | 1281861.2024 | 204239711.9194
Middle | 783 | 194 | 63.3 | 0.11111 | 0.4 | 103.2222 | 103.2222 | 0 | 1642.2639 | 132.2423 | 28.7627 | 142.3491 | 125.7084 | 27.3416 | 135.3158 | 2491.5005 | 1806.6885 | 684.812 | 1302360.9151 | 205542072.8345
Middle | 784 | 195 | 63.6 | 0.097222 | 0.35 | 90.3194 | 90.3194 | 0 | 1657.8673 | 133.0408 | 28.9733 | 143.2086 | 127.2965 | 27.7223 | 137.0253 | 2520.4738 | 1834.4108 | 686.063 | 1314738.4999 | 206856811.3344
Middle | 785 | 196 | 64 | 0.15278 | 0.55 | 141.9306 | 141.9306 | 0 | 1678.7866 | 138.5195 | 30.2049 | 149.106 | 129.4359 | 28.2242 | 139.3282 | 2550.6788 | 1862.6351 | 688.0437 | 1331332.7694 | 208188144.1038
Middle | 786 | 197 | 64.7 | 0.16667 | 0.6 | 154.8333 | 154.8333 | 0 | 1715.7108 | 143.2584 | 31.2781 | 154.2071 | 133.2406 | 29.0909 | 143.4237 | 2581.9569 | 1891.7259 | 690.2309 | 1360624.0018 | 209548768.1056
Middle | 787 | 198 | 65.2 | 0.083333 | 0.3 | 77.4167 | 77.4167 | 0 | 1742.3313 | 141.0535 | 30.8359 | 151.8337 | 136.006 | 29.7324 | 146.4004 | 2612.7927 | 1921.4583 | 691.3344 | 1381741.7219 | 210930509.8275
Middle | 788 | 199 | 65.3 | 0.013889 | 0.05 | 12.9028 | 12.9028 | 0 | 1747.6799 | 137.4064 | 30.0767 | 147.9079 | 136.5638 | 29.8923 | 147.0009 | 2642.8695 | 1951.3507 | 691.5188 | 1385984.8003 | 212316494.6279
Middle | 789 | 200 | 65.3 | 0.013889 | 0.05 | 12.9028 | 12.9028 | 0 | 1747.6799 | 137.4064 | 30.1149 | 147.9079 | 136.5638 | 29.9302 | 147.0009 | 2672.9844 | 1981.2809 | 691.7035 | 1385984.6711 | 213702479.2989
Middle | 790 | 201 | 65.4 | 0.055556 | 0.2 | 51.6111 | 51.6111 | 0 | 1753.0368 | 140.4987 | 30.8317 | 151.2365 | 137.1233 | 30.091 | 147.6031 | 2703.816 | 2011.3718 | 692.4442 | 1390233.8631 | 215092713.162
Middle | 791 | 202 | 65.7 | 0.083333 | 0.3 | 77.4167 | 77.4167 | 0 | 1769.1566 | 143.8977 | 31.6175 | 154.8952 | 138.8114 | 30.4999 | 149.4202 | 2735.4335 | 2041.8718 | 693.5617 | 1403021.2303 | 216495734.3923
Middle | 792 | 203 | 66 | -0.013889 | -0.05 | -12.9028 | 0 | 12.9028 | 1785.3502 | 140.514 | 30.9131 | 151.253 | 139.6624 | 30.7257 | 150.3363 | 2766.3466 | 2072.5975 | 693.7491 | 1415867.7756 | 217911602.1679
Middle | 793 | 204 | 65.6 | -0.34722 | -1.25 | -322.5694 | 0 | 322.5694 | 1763.7751 | 138.2471 | 30.4528 | 148.8128 | 117.0865 | 25.7916 | 126.035 | 2796.7994 | 2098.3891 | 698.4103 | 1398748.6168 | 219310350.7847
Middle | 794 | 205 | 63.5 | -0.81944 | -2.95 | -761.2639 | 0 | 761.2639 | 1652.658 | 126.7656 | 27.9588 | 136.4538 | 78.4253 | 17.2971 | 84.4191 | 2824.7582 | 2115.6862 | 709.072 | 1310589.7371 | 220620940.5218
Middle | 795 | 206 | 59.7 | -1.2361 | -4.45 | -1148.3472 | 0 | 1148.3472 | 1460.7779 | 107.7243 | 23.7891 | 115.9573 | 39.168 | 8.6496 | 42.1615 | 2848.5474 | 2124.3358 | 724.2115 | 1158356.9154 | 221779297.4372
Middle | 796 | 207 | 54.6 | -1.4444 | -5.2 | -1341.8889 | 0 | 1341.8889 | 1221.8582 | 85.4767 | 18.8999 | 92.0094 | 12.2096 | 2.6997 | 13.1428 | 2867.4472 | 2127.0355 | 740.4117 | 968805.8858 | 222748103.323
Middle | 797 | 208 | 49.3 | -1.3472 | -4.85 | -1251.5694 | 0 | 1251.5694 | 996.1606 | 66.0527 | 14.6233 | 71.1008 | 4.3503 | 0.96311 | 4.6828 | 2882.0706 | 2127.9986 | 754.0719 | 789745.9731 | 223537849.2962
Middle | 798 | 209 | 44.9 | -0.97222 | -3.5 | -903.1944 | 0 | 903.1944 | 826.2819 | 52.5299 | 11.6441 | 56.5446 | 11.9765 | 2.6548 | 12.8918 | 2893.7147 | 2130.6534 | 763.0613 | 654971.5086 | 224192820.8048
Middle | 799 | 210 | 42.3 | -0.48611 | -1.75 | -451.5972 | 0 | 451.5972 | 733.3584 | 45.5575 | 10.1112 | 49.0392 | 26.4549 | 5.8715 | 28.4767 | 2903.8259 | 2136.5249 | 767.301 | 581250.5328 | 224774071.3376
Middle | 800 | 211 | 41.4 | -0.13889 | -0.5 | -129.0278 | 0 | 129.0278 | 702.4836 | 43.3099 | 9.6244 | 46.6199 | 37.9682 | 8.4374 | 40.8699 | 2913.4503 | 2144.9623 | 768.488 | 556756.1524 | 225330827.49
Middle | 801 | 212 | 41.3 | 0.097222 | 0.35 | 90.3194 | 90.3194 | 0 | 699.0941 | 46.7955 | 10.412 | 50.3719 | 43.0653 | 9.582 | 46.3567 | 2923.8623 | 2154.5443 | 769.318 | 554066.5809 | 225884894.0709
Middle | 802 | 213 | 42.1 | 0.47222 | 1.7 | 438.6944 | 438.6944 | 0 | 726.44 | 63.5198 | 14.1508 | 68.3744 | 45.0508 | 10.0363 | 48.4939 | 2938.0132 | 2164.5807 | 773.4325 | 575757.7088 | 226460651.7796
Middle | 803 | 214 | 44.7 | 0.875 | 3.15 | 812.875 | 812.875 | 0 | 818.9372 | 88.3032 | 19.6965 | 95.0518 | 51.9676 | 11.5917 | 55.9393 | 2957.7097 | 2176.1723 | 781.5373 | 649131.8874 | 227109783.667
Middle | 804 | 215 | 48.4 | 0.93056 | 3.35 | 864.4861 | 864.4861 | 0 | 960.1216 | 104.9437 | 23.4374 | 112.9641 | 63.1025 | 14.0929 | 67.9252 | 2981.1471 | 2190.2652 | 790.8819 | 761129.7667 | 227870913.4337
Middle | 805 | 216 | 51.4 | 0.59722 | 2.15 | 554.8194 | 554.8194 | 0 | 1082.8337 | 101.839 | 22.7723 | 109.6222 | 73.3213 | 16.3954 | 78.9249 | 3003.9194 | 2206.6607 | 797.2587 | 858475.2129 | 228729388.6466
Middle | 806 | 217 | 52.7 | 0.22222 | 0.8 | 206.4444 | 206.4444 | 0 | 1138.3001 | 88.9784 | 19.9213 | 95.7787 | 78.0988 | 17.4854 | 84.0676 | 3023.8407 | 2224.1461 | 799.6946 | 902476.0573 | 229631864.7039
Middle | 807 | 218 | 53 | -0.027778 | -0.1 | -25.8056 | 0 | 25.8056 | 1151.2967 | 79.2322 | 17.7612 | 85.2876 | 77.8645 | 17.4546 | 83.8154 | 3041.6019 | 2241.6007 | 800.0011 | 912786.3492 | 230544651.0531
Middle | 808 | 219 | 52.5 | -0.23611 | -0.85 | -219.3472 | 0 | 219.3472 | 1129.6766 | 77.3496 | 17.3607 | 83.2612 | 65.8339 | 14.7761 | 70.8654 | 3058.9626 | 2256.3768 | 802.5858 | 895632.8774 | 231440283.9305
Middle | 809 | 220 | 51.3 | -0.38889 | -1.4 | -361.2778 | 0 | 361.2778 | 1078.6245 | 72.9627 | 16.3963 | 78.5389 | 54.4291 | 12.2314 | 58.5889 | 3075.3589 | 2268.6082 | 806.7507 | 855129.278 | 232295413.2085
Middle | 810 | 221 | 49.7 | -0.54167 | -1.95 | -503.2083 | 0 | 503.2083 | 1012.3911 | 67.3952 | 15.1639 | 72.546 | 42.3858 | 9.5368 | 45.6252 | 3090.5229 | 2278.145 | 812.3778 | 802581.099 | 233097994.3076
Middle | 811 | 222 | 47.4 | -0.83333 | -3 | -774.1667 | 0 | 774.1667 | 920.8571 | 59.9376 | 13.5026 | 64.5184 | 23.2421 | 5.2359 | 25.0184 | 3104.0255 | 2283.381 | 820.6445 | 729959.5629 | 233827953.8704
Middle | 812 | 223 | 43.7 | -1.0694 | -3.85 | -993.5139 | 0 | 993.5139 | 782.7055 | 49.2217 | 11.1022 | 52.9836 | 5.8052 | 1.3094 | 6.2488 | 3115.1277 | 2284.6904 | 830.4373 | 620354.3974 | 234448308.2678
Middle | 813 | 224 | 39.7 | -1.1389 | -4.1 | -1058.0278 | 0 | 1058.0278 | 645.9762 | 39.2882 | 8.8726 | 42.2908 | 2.7155 | 0.61326 | 2.9231 | 3124.0003 | 2285.3036 | 838.6967 | 511878.5758 | 234960186.8436
Middle | 814 | 225 | 35.5 | -1.1944 | -4.3 | -1109.6389 | 0 | 1109.6389 | 516.5261 | 30.5363 | 6.9046 | 32.87 | 8.8559 | 2.0024 | 9.5328 | 3130.9049 | 2287.3061 | 843.5988 | 409179.7683 | 235369366.6119
Middle | 815 | 226 | 31.1 | -1.2778 | -4.6 | -1187.0556 | 0 | 1187.0556 | 396.4207 | 23.0162 | 5.2106 | 24.7752 | 13.9012 | 3.1471 | 14.9636 | 3136.1155 | 2290.4531 | 845.6624 | 313896.3679 | 235683262.9798
Middle | 816 | 227 | 26.3 | -1.2778 | -4.6 | -1187.0556 | 0 | 1187.0556 | 283.4961 | 16.4939 | 3.7386 | 17.7545 | 14.7256 | 3.3378 | 15.851 | 3139.8541 | 2293.7909 | 846.0632 | 224310.7593 | 235907573.7391
Middle | 817 | 228 | 21.9 | -1.1528 | -4.15 | -1070.9306 | 0 | 1070.9306 | 196.573 | 11.8309 | 2.685 | 12.7351 | 11.6225 | 2.6377 | 12.5108 | 3142.5391 | 2296.4286 | 846.1105 | 155352.9142 | 236062926.6532
Middle | 818 | 229 | 18 | -0.68056 | -2.45 | -632.2361 | 0 | 632.2361 | 132.7946 | 8.576 | 1.9487 | 9.2314 | 2.8042 | 0.63719 | 3.0186 | 3144.4877 | 2297.0658 | 847.4219 | 104755.4046 | 236167682.0579
Middle | 819 | 230 | 17 | 0 | 0 | 0 | 0 | 0 | 118.4495 | 7.8557 | 1.7872 | 8.4561 | 7.8557 | 1.7872 | 8.4561 | 3146.2749 | 2298.853 | 847.4219 | 93375.1546 | 236261057.2125
Middle | 820 | 231 | 18 | 0.61111 | 2.2 | 567.7222 | 567.7222 | 0 | 132.7946 | 18.795 | 4.2811 | 20.2314 | 8.576 | 1.9534 | 9.2314 | 3150.556 | 2300.8064 | 849.7496 | 104753.7753 | 236365810.9878
Middle | 821 | 232 | 21.4 | 0.94444 | 3.4 | 877.3889 | 877.3889 | 0 | 187.6995 | 30.147 | 6.8752 | 32.451 | 11.3709 | 2.5932 | 12.2399 | 3157.4312 | 2303.3996 | 854.0316 | 148307.8719 | 236514118.8597
Middle | 822 | 233 | 24.8 | 0.90278 | 3.25 | 838.6806 | 838.6806 | 0 | 252.0803 | 35.5734 | 8.1226 | 38.2921 | 14.7741 | 3.3734 | 15.9032 | 3165.5538 | 2306.773 | 858.7808 | 199379.1095 | 236713497.9692
Middle | 823 | 234 | 27.9 | 0.83333 | 3 | 774.1667 | 774.1667 | 0 | 319.0391 | 40.0883 | 9.1646 | 43.1521 | 18.489 | 4.2268 | 19.9021 | 3174.7184 | 2310.9998 | 863.7186 | 252495.4085 | 236965993.3777
Middle | 824 | 235 | 30.8 | 0.70833 | 2.55 | 658.0417 | 658.0417 | 0 | 388.8096 | 42.8274 | 9.8027 | 46.1006 | 22.5598 | 5.1637 | 24.2839 | 3184.5211 | 2316.1635 | 868.3576 | 307842.4457 | 237273835.8233
Middle | 825 | 236 | 33 | 0.59722 | 2.15 | 554.8194 | 554.8194 | 0 | 446.3375 | 44.3786 | 10.1701 | 47.7703 | 26.0696 | 5.9743 | 28.062 | 3194.6912 | 2322.1378 | 872.5535 | 353477.5626 | 237627313.3859
Middle | 826 | 237 | 35.1 | 0.56944 | 2.05 | 529.0139 | 529.0139 | 0 | 504.9516 | 48.3543 | 11.0946 | 52.0498 | 29.7859 | 6.8342 | 32.0623 | 3205.7858 | 2328.972 | 876.8139 | 399974.2818 | 238027287.6677
Middle | 827 | 238 | 37.1 | 0.52778 | 1.9 | 490.3056 | 490.3056 | 0 | 564.1354 | 51.8692 | 11.9155 | 55.8333 | 33.6788 | 7.7368 | 36.2528 | 3217.7013 | 2336.7087 | 880.9926 | 446923.0167 | 238474210.6844
Middle | 828 | 239 | 38.9 | 0.59722 | 2.15 | 554.8194 | 554.8194 | 0 | 620.2043 | 59.0764 | 13.5876 | 63.5914 | 37.4939 | 8.6236 | 40.3595 | 3231.2889 | 2345.3323 | 885.9566 | 491400.0619 | 238965610.7463
Middle | 829 | 240 | 41.4 | 0.70833 | 2.55 | 658.0417 | 658.0417 | 0 | 702.4836 | 70.5529 | 16.2468 | 75.9449 | 43.3099 | 9.9733 | 46.6199 | 3247.5357 | 2355.3057 | 892.23 | 556669.533 | 239522280.2793
Middle | 830 | 241 | 44 | 0.68056 | 2.45 | 632.2361 | 632.2361 | 0 | 793.489 | 77.8525 | 17.9493 | 83.8025 | 50.0341 | 11.5356 | 53.858 | 3265.485 | 2366.8413 | 898.6437 | 628861.3494 | 240151141.6287
Middle | 831 | 242 | 46.3 | 0.51389 | 1.85 | 477.4028 | 477.4028 | 0 | 878.6128 | 78.6945 | 18.1653 | 84.7088 | 56.5908 | 13.063 | 60.9158 | 3283.6503 | 2379.9043 | 903.746 | 696388.1813 | 240847529.81
Middle | 832 | 243 | 47.7 | 0.26389 | 0.95 | 245.1528 | 245.1528 | 0 | 932.5504 | 72.5685 | 16.7714 | 78.1147 | 60.8748 | 14.0688 | 65.5272 | 3300.4217 | 2393.9732 | 906.4485 | 739176.0295 | 241586705.8395
Middle | 833 | 244 | 48.2 | 0.13889 | 0.5 | 129.0278 | 129.0278 | 0 | 952.2031 | 68.6793 | 15.8916 | 73.9282 | 62.4601 | 14.4526 | 67.2337 | 3316.3133 | 2408.4258 | 907.8876 | 754765.9647 | 242341471.8042
Middle | 834 | 245 | 48.7 | 0.15278 | 0.55 | 141.9306 | 141.9306 | 0 | 972.0609 | 70.9871 | 16.4454 | 76.4124 | 64.0751 | 14.8441 | 68.9721 | 3332.7587 | 2423.2698 | 909.4889 | 770518.3613 | 243111990.1655
Middle | 835 | 246 | 49.3 | 0.15278 | 0.55 | 141.9306 | 141.9306 | 0 | 996.1606 | 73.0498 | 16.9435 | 78.6328 | 66.0527 | 15.3205 | 71.1008 | 3349.7022 | 2438.5904 | 911.1118 | 789636.0452 | 243901626.2107
Middle | 836 | 247 | 49.8 | 0.125 | 0.45 | 116.125 | 116.125 | 0 | 1016.4692 | 73.517 | 17.0723 | 79.1356 | 67.7339 | 15.7293 | 72.9106 | 3366.7745 | 2454.3197 | 912.4548 | 805746.2877 | 244707372.4984
Middle | 837 | 248 | 50.2 | 0.15278 | 0.55 | 141.9306 | 141.9306 | 0 | 1032.8636 | 76.2259 | 17.7225 | 82.0516 | 69.101 | 16.066 | 74.3821 | 3384.497 | 2470.3857 | 914.1113 | 818751.1281 | 245526123.6265
Middle | 838 | 249 | 50.9 | 0.22222 | 0.8 | 206.4444 | 206.4444 | 0 | 1061.8694 | 82.049 | 19.0992 | 88.3197 | 71.5409 | 16.6531 | 77.0085 | 3403.5962 | 2487.0388 | 916.5573 | 841760.2814 | 246367883.9078
Middle | 839 | 250 | 51.8 | 0.22222 | 0.8 | 206.4444 | 206.4444 | 0 | 1099.7527 | 85.4621 | 19.9174 | 91.9936 | 74.7683 | 17.4252 | 80.4825 | 3423.5136 | 2504.464 | 919.0496 | 871812.1513 | 247239696.0591
Middle | 840 | 251 | 52.5 | 0.20833 | 0.75 | 193.5417 | 193.5417 | 0 | 1129.6766 | 87.5106 | 20.4191 | 94.1987 | 77.3496 | 18.0483 | 83.2612 | 3443.9327 | 2522.5122 | 921.4205 | 895549.6932 | 248135245.7523
Middle | 841 | 252 | 53.3 | 0.27778 | 1 | 258.0556 | 258.0556 | 0 | 1164.3672 | 94.1317 | 21.9902 | 101.3258 | 80.3773 | 18.777 | 86.5203 | 3465.9229 | 2541.2893 | 924.6337 | 923068.1399 | 249058313.8922
Middle | 842 | 253 | 54.5 | 0.33333 | 1.2 | 309.6667 | 309.6667 | 0 | 1217.3867 | 101.9533 | 23.8458 | 109.7452 | 85.0765 | 19.8984 | 91.5786 | 3489.7687 | 2561.1877 | 928.581 | 965126.7808 | 250023440.6731
Middle | 843 | 254 | 55.7 | 0.27778 | 1 | 258.0556 | 258.0556 | 0 | 1271.5866 | 104.3424 | 24.4335 | 112.3169 | 89.9687 | 21.0677 | 96.8446 | 3514.2022 | 2582.2554 | 931.9468 | 1008122.2607 | 251031562.9338
Middle | 844 | 255 | 56.5 | 0.15278 | 0.55 | 141.9306 | 141.9306 | 0 | 1308.3756 | 101.3585 | 23.7629 | 109.105 | 93.3394 | 21.8829 | 100.473 | 3537.9651 | 2604.1383 | 933.8268 | 1037306.4087 | 252068869.3425
Middle | 845 | 256 | 56.8 | 0.069444 | 0.25 | 64.5139 | 64.5139 | 0 | 1322.3067 | 98.2907 | 23.071 | 105.8027 | 94.6263 | 22.2109 | 101.8583 | 3561.0361 | 2626.3492 | 934.6869 | 1048357.6551 | 253117226.9977
Middle | 846 | 257 | 57 | 0.055556 | 0.2 | 51.6111 | 51.6111 | 0 | 1331.6351 | 98.4331 | 23.1318 | 105.956 | 95.4913 | 22.4404 | 102.7893 | 3584.1679 | 2648.7896 | 935.3783 | 1055757.5852 | 254172984.5829
Middle | 847 | 258 | 57.2 | 0.097222 | 0.35 | 90.3194 | 90.3194 | 0 | 1340.9963 | 101.528 | 23.8873 | 109.2875 | 96.3618 | 22.6718 | 103.7263 | 3608.0552 | 2671.4614 | 936.5938 | 1063183.1604 | 255236167.7432
Middle | 848 | 259 | 57.7 | 0.20833 | 0.75 | 193.5417 | 193.5417 | 0 | 1364.5428 | 109.7301 | 25.8475 | 118.1163 | 98.5627 | 23.217 | 106.0955 | 3633.9027 | 2694.6784 | 939.2243 | 1081861.1865 | 256318028.9297
Middle | 849 | 260 | 58.7 | 0.33333 | 1.2 | 309.6667 | 309.6667 | 0 | 1412.2505 | 121.2488 | 28.5945 | 130.5154 | 103.0714 | 24.3077 | 110.9487 | 3662.4972 | 2718.9861 | 943.5112 | 1119705.6457 | 257437734.5754
Middle | 850 | 261 | 60.1 | 0.33333 | 1.2 | 309.6667 | 309.6667 | 0 | 1480.4184 | 128.2375 | 30.2783 | 138.0382 | 109.6265 | 25.884 | 118.0049 | 3692.7755 | 2744.8701 | 947.9054 | 1173781.5177 | 258611516.0931
Middle | 851 | 262 | 61.1 | 0.22222 | 0.8 | 206.4444 | 206.4444 | 0 | 1530.0935 | 127.0995 | 30.0449 | 136.8132 | 114.4857 | 27.0632 | 123.2354 | 3722.8204 | 2771.9333 | 950.8872 | 1213187.6105 | 259824703.7036
Middle | 852 | 263 | 61.7 | 0.16667 | 0.6 | 154.8333 | 154.8333 | 0 | 1560.2919 | 127.0264 | 30.0629 | 136.7346 | 117.4732 | 27.802 | 126.4513 | 3752.8834 | 2799.7353 | 953.1481 | 1237143.0798 | 261061846.7834
Middle | 853 | 264 | 62.3 | 0.16667 | 0.6 | 154.8333 | 154.8333 | 0 | 1590.7855 | 130.1614 | 30.841 | 140.1092 | 120.5153 | 28.5554 | 129.7259 | 3783.7244 | 2828.2907 | 955.4337 | 1261332.6399 | 262323179.4233
Middle | 854 | 265 | 62.9 | 0.13889 | 0.5 | 129.0278 | 129.0278 | 0 | 1621.5742 | 131.7284 | 31.2489 | 141.796 | 123.6126 | 29.3237 | 133.0599 | 3814.9733 | 2857.6144 | 957.3589 | 1285756.5602 | 263608935.9836
Middle | 855 | 266 | 63.3 | 0.069444 | 0.25 | 64.5139 | 64.5139 | 0 | 1642.2639 | 129.7921 | 30.8256 | 139.7116 | 125.7084 | 29.8557 | 135.3158 | 3845.7989 | 2887.4701 | 958.3288 | 1302169.4533 | 264911105.4369
Middle | 856 | 267 | 63.4 | 0.027778 | 0.1 | 25.8056 | 25.8056 | 0 | 1647.4569 | 127.8722 | 30.4052 | 137.645 | 126.2362 | 30.0162 | 135.8839 | 3876.2041 | 2917.4862 | 958.7179 | 1306288.8315 | 266217394.2684
Middle | 857 | 268 | 63.5 | 0.15278 | 0.55 | 141.9306 | 141.9306 | 0 | 1652.658 | 135.7781 | 32.3227 | 146.1552 | 126.7656 | 30.1772 | 136.4538 | 3908.5268 | 2947.6635 | 960.8633 | 1310413.4832 | 267527807.7516
Middle | 858 | 269 | 64.5 | 0.31944 | 1.15 | 296.7639 | 296.7639 | 0 | 1705.1201 | 151.2869 | 36.0567 | 162.8492 | 132.1457 | 31.4947 | 142.2451 | 3944.5836 | 2979.1582 | 965.4254 | 1352029.4898 | 268879837.2413
Middle | 859 | 270 | 65.8 | 0.31944 | 1.15 | 296.7639 | 296.7639 | 0 | 1774.5463 | 158.9044 | 37.9163 | 171.0488 | 139.3773 | 33.257 | 150.0294 | 3982.4999 | 3012.4152 | 970.0847 | 1407103.3867 | 270286940.628
Middle | 860 | 271 | 66.8 | 0.22222 | 0.8 | 206.4444 | 206.4444 | 0 | 1828.8937 | 158.9164 | 37.9634 | 171.0618 | 145.1259 | 34.669 | 156.2174 | 4020.4633 | 3047.0842 | 973.3791 | 1450215.9706 | 271737156.5986
Middle | 861 | 272 | 67.4 | 0.27778 | 1 | 258.0556 | 258.0556 | 0 | 1861.8956 | 166.0467 | 39.7128 | 178.737 | 148.6538 | 35.553 | 160.0148 | 4060.1761 | 3082.6372 | 977.5389 | 1476394.1367 | 273213550.7354
Middle | 862 | 273 | 68.8 | 0.51389 | 1.85 | 477.4028 | 477.4028 | 0 | 1940.0477 | 189.9637 | 45.4858 | 204.4819 | 157.1184 | 37.6211 | 169.1264 | 4105.6619 | 3120.2583 | 985.4036 | 1538388.2335 | 274751938.9689
Middle | 863 | 274 | 71.1 | 0.48611 | 1.75 | 451.5972 | 451.5972 | 0 | 2071.9284 | 203.8562 | 48.8689 | 219.4362 | 171.7476 | 41.1717 | 184.8737 | 4154.5307 | 3161.43 | 993.1007 | 1643006.361 | 276394945.3299
Middle | 864 | 275 | 72.3 | 0.23611 | 0.85 | 219.3472 | 219.3472 | 0 | 2142.4571 | 195.6043 | 46.945 | 210.5537 | 179.7455 | 43.1389 | 193.4828 | 4201.4758 | 3204.569 | 996.9068 | 1698955.5087 | 278093900.8386
Middle | 865 | 276 | 72.8 | 0.15278 | 0.55 | 141.9306 | 141.9306 | 0 | 2172.1924 | 193.4859 | 46.4904 | 208.2733 | 183.1533 | 44.0077 | 197.1511 | 4247.9661 | 3248.5766 | 999.3895 | 1722543.4034 | 279816444.242
Middle | 866 | 277 | 73.4 | 0.25 | 0.9 | 232.25 | 232.25 | 0 | 2208.1453 | 204.3489 | 49.1573 | 219.9666 | 187.3018 | 45.0565 | 201.6166 | 4297.1234 | 3293.6331 | 1003.4903 | 1751062.6908 | 281567506.9328
Middle | 867 | 278 | 74.6 | 0.36111 | 1.3 | 335.4722 | 335.4722 | 0 | 2280.9365 | 220.8204 | 53.1809 | 237.6969 | 195.7942 | 47.1538 | 210.758 | 4350.3043 | 3340.7869 | 1009.5174 | 1808805.1118 | 283376312.0446
Middle | 868 | 279 | 76 | 0.27778 | 1 | 258.0556 | 258.0556 | 0 | 2367.3514 | 225.6483 | 54.4063 | 242.8938 | 206.0361 | 49.6776 | 221.7827 | 4404.7106 | 3390.4645 | 1014.2462 | 1877356.4277 | 285253668.4723
Middle | 869 | 280 | 76.6 | 0.069444 | 0.25 | 64.5139 | 64.5139 | 0 | 2404.8781 | 215.479 | 52.0142 | 231.9473 | 210.5373 | 50.8214 | 226.6278 | 4456.7249 | 3441.2858 | 1015.439 | 1907126.3267 | 287160794.799
Middle | 870 | 281 | 76.5 | -0.055556 | -0.2 | -51.6111 | 0 | 51.6111 | 2398.6032 | 209.7824 | 50.6974 | 225.8153 | 205.8341 | 49.7432 | 221.5653 | 4507.4223 | 3491.0291 | 1016.3932 | 1902147.6123 | 289062942.4112
Middle | 871 | 282 | 76.2 | -0.097222 | -0.35 | -90.3194 | 0 | 90.3194 | 2379.8275 | 207.529 | 50.2105 | 223.3897 | 200.6466 | 48.5453 | 215.9813 | 4557.6328 | 3539.5744 | 1018.0583 | 1887251.3252 | 290950193.7364
Middle | 872 | 283 | 75.8 | -0.11111 | -0.4 | -103.2222 | 0 | 103.2222 | 2354.908 | 204.5507 | 49.5467 | 220.1837 | 196.7265 | 47.6515 | 211.7615 | 4607.1795 | 3587.2259 | 1019.9535 | 1867480.8785 | 292817674.6149
Middle | 873 | 284 | 75.4 | -0.13889 | -0.5 | -129.0278 | 0 | 129.0278 | 2330.1197 | 201.6022 | 48.8885 | 217.0099 | 191.8735 | 46.5293 | 206.5377 | 4656.068 | 3633.7553 | 1022.3128 | 1847814.1551 | 294665488.77
Middle | 874 | 285 | 74.8 | -0.20833 | -0.75 | -193.5417 | 0 | 193.5417 | 2293.1831 | 197.2351 | 47.8843 | 212.3091 | 182.7582 | 44.3696 | 196.7257 | 4703.9523 | 3678.1249 | 1025.8274 | 1818509.1768 | 296483997.9468
Middle | 875 | 286 | 73.9 | -0.29167 | -1.05 | -270.9583 | 0 | 270.9583 | 2238.3315 | 190.8084 | 46.3771 | 205.3912 | 170.7846 | 41.5101 | 183.837 | 4750.3294 | 3719.635 | 1030.6943 | 1774990.9455 | 298258988.8922
Middle | 876 | 287 | 72.7 | -0.36111 | -1.3 | -335.4722 | 0 | 335.4722 | 2166.229 | 182.4682 | 44.4006 | 196.4136 | 158.0794 | 38.466 | 170.1608 | 4794.73 | 3758.101 | 1036.6289 | 1717786.4032 | 299976775.2955
Middle | 877 | 288 | 71.3 | -0.31944 | -1.15 | -296.7639 | 0 | 296.7639 | 2083.6012 | 173.063 | 42.1601 | 186.2896 | 151.9037 | 37.0054 | 163.5132 | 4836.89 | 3795.1065 | 1041.7836 | 1652232.555 | 301629007.8505
Middle | 878 | 289 | 70.4 | -0.18056 | -0.65 | -167.7361 | 0 | 167.7361 | 2031.3317 | 167.1987 | 40.7779 | 179.9771 | 155.3901 | 37.8979 | 167.266 | 4877.668 | 3833.0044 | 1044.6636 | 1610764.1595 | 303239772.01
Middle | 879 | 290 | 70 | -0.055556 | -0.2 | -51.6111 | 0 | 51.6111 | 2008.314 | 164.6375 | 40.199 | 177.2201 | 161.0247 | 39.3169 | 173.3312 | 4917.8669 | 3872.3212 | 1045.5457 | 1592503.118 | 304832275.128
Middle | 880 | 291 | 70 | -0.13889 | -0.5 | -129.0278 | 0 | 129.0278 | 2008.314 | 164.6375 | 40.2447 | 177.2201 | 155.6055 | 38.0369 | 167.4979 | 4958.1117 | 3910.3582 | 1047.7535 | 1592501.5725 | 306424776.7005
Middle | 881 | 292 | 69 | -0.27778 | -1 | -258.0556 | 0 | 258.0556 | 1951.3435 | 158.3545 | 38.7529 | 170.457 | 140.5487 | 34.3954 | 151.2903 | 4996.8645 | 3944.7535 | 1052.111 | 1547302.6723 | 307972079.3728
Middle | 882 | 293 | 68 | -0.13889 | -0.5 | -129.0278 | 0 | 129.0278 | 1895.1926 | 152.2413 | 37.2991 | 163.8765 | 143.4674 | 35.1495 | 154.4321 | 5034.1637 | 3979.9031 | 1054.2606 | 1502755.6176 | 309474834.9904
Middle | 883 | 294 | 68 | 0 | 0 | 0 | 0 | 0 | 1895.1926 | 152.2413 | 37.3414 | 163.8765 | 152.2413 | 37.3414 | 163.8765 | 5071.5051 | 4017.2445 | 1054.2606 | 1502755.6176 | 310977590.608
Middle | 884 | 295 | 68 | 0.013889 | 0.05 | 12.9028 | 12.9028 | 0 | 1895.1926 | 153.1187 | 37.5991 | 164.821 | 152.2413 | 37.3837 | 163.8765 | 5109.1042 | 4054.6282 | 1054.476 | 1502755.4668 | 312480346.0748
Middle | 885 | 296 | 68.1 | 0.055556 | 0.2 | 51.6111 | 51.6111 | 0 | 1900.7708 | 156.3598 | 38.4384 | 168.3098 | 152.8451 | 37.5744 | 164.5264 | 5147.5426 | 4092.2026 | 1055.3401 | 1507180.1535 | 313987526.2282
Middle | 886 | 297 | 68.4 | 0.069444 | 0.25 | 64.5139 | 64.5139 | 0 | 1917.5546 | 159.0791 | 39.1511 | 171.237 | 154.6664 | 38.0651 | 166.487 | 5186.6938 | 4130.2677 | 1056.4261 | 1520494.2857 | 315508020.514
Middle | 887 | 298 | 68.6 | 0.041667 | 0.15 | 38.7083 | 38.7083 | 0 | 1928.7848 | 158.5444 | 39.0636 | 170.6614 | 155.889 | 38.4093 | 167.803 | 5225.7574 | 4168.677 | 1057.0804 | 1529402.9378 | 317037423.4517
Middle | 888 | 299 | 68.7 | -0.013889 | -0.05 | -12.9028 | 0 | 12.9028 | 1934.4121 | 156.5029 | 38.604 | 168.4638 | 155.6164 | 38.3854 | 167.5096 | 5264.3614 | 4207.0624 | 1057.299 | 1533867.0942 | 318571290.5459
Middle | 889 | 300 | 68.5 | -0.083333 | -0.3 | -77.4167 | 0 | 77.4167 | 1923.1656 | 155.2769 | 38.3448 | 167.1441 | 149.9738 | 37.0352 | 161.4358 | 5302.7062 | 4244.0976 | 1058.6086 | 1524944.0615 | 320096234.6074
Middle | 890 | 301 | 68.1 | -0.16667 | -0.6 | -154.8333 | 0 | 154.8333 | 1900.7708 | 152.8451 | 37.7867 | 164.5264 | 142.3009 | 35.1799 | 153.1764 | 5340.4929 | 4279.2776 | 1061.2153 | 1507176.0408 | 321603410.6482
Middle | 891 | 302 | 67.3 | -0.26389 | -0.95 | -245.1528 | 0 | 245.1528 | 1856.3748 | 148.0617 | 36.6453 | 159.3775 | 131.5629 | 32.5618 | 141.6177 | 5377.1381 | 4311.8394 | 1065.2988 | 1471952.9344 | 323075363.5826
Middle | 892 | 303 | 66.2 | -0.34722 | -1.25 | -322.5694 | 0 | 322.5694 | 1796.1869 | 141.6572 | 35.0995 | 152.4835 | 120.3031 | 29.8084 | 129.4974 | 5412.2376 | 4341.6478 | 1070.5898 | 1424200.9531 | 324499564.5357
Middle | 893 | 304 | 64.8 | -0.36111 | -1.3 | -335.4722 | 0 | 335.4722 | 1721.0185 | 133.7905 | 33.1875 | 144.0156 | 112.0519 | 27.7951 | 120.6156 | 5445.4251 | 4369.4429 | 1075.9822 | 1364564.6685 | 325864129.2042
Middle | 894 | 305 | 63.6 | -0.30556 | -1.1 | -283.8611 | 0 | 283.8611 | 1657.8673 | 127.2965 | 31.612 | 137.0253 | 109.2429 | 27.1287 | 117.592 | 5477.0371 | 4396.5716 | 1080.4655 | 1314462.4181 | 327178591.6223
Middle | 895 | 306 | 62.6 | -0.20833 | -0.75 | -193.5417 | 0 | 193.5417 | 1606.143 | 122.057 | 30.3447 | 131.3854 | 109.9413 | 27.3326 | 118.3437 | 5507.3818 | 4423.9042 | 1083.4776 | 1273426.3797 | 328452018.002
Middle | 896 | 307 | 62.1 | -0.097222 | -0.35 | -90.3194 | 0 | 90.3194 | 1580.5882 | 119.4952 | 29.741 | 128.6278 | 113.8864 | 28.345 | 122.5903 | 5537.1228 | 4452.2493 | 1084.8736 | 1253152.3 | 329705170.302
Middle | 897 | 308 | 61.9 | -0.027778 | -0.1 | -25.8056 | 0 | 25.8056 | 1570.4237 | 118.4812 | 29.5216 | 127.5362 | 116.8838 | 29.1235 | 125.8168 | 5566.6444 | 4481.3728 | 1085.2716 | 1245088.3014 | 330950258.6033
Middle | 898 | 309 | 61.9 | -0.013889 | -0.05 | -12.9028 | 0 | 12.9028 | 1570.4237 | 118.4812 | 29.5545 | 127.5362 | 117.6825 | 29.3552 | 126.6765 | 5596.1989 | 4510.728 | 1085.4708 | 1245088.1619 | 332195346.7653
Middle | 899 | 310 | 61.8 | -0.055556 | -0.2 | -51.6111 | 0 | 51.6111 | 1565.3537 | 117.9764 | 29.4613 | 126.9929 | 114.7869 | 28.6648 | 123.5596 | 5625.6602 | 4539.3929 | 1086.2673 | 1241065.4989 | 333436412.2641
Middle | 900 | 311 | 61.5 | -0.125 | -0.45 | -116.125 | 0 | 116.125 | 1550.193 | 116.4713 | 29.1178 | 125.3728 | 109.3297 | 27.3324 | 117.6853 | 5654.778 | 4566.7253 | 1088.0528 | 1229036.9506 | 334665449.2147
Middle | 901 | 312 | 60.9 | -0.25 | -0.9 | -232.25 | 0 | 232.25 | 1520.0929 | 113.5019 | 28.407 | 122.1765 | 99.3579 | 24.8671 | 106.9515 | 5683.1851 | 4591.5924 | 1091.5927 | 1205155.4566 | 335870604.6713
Middle | 902 | 313 | 59.7 | -0.875 | -3.15 | -812.875 | 0 | 812.875 | 1460.7779 | 107.7243 | 26.9909 | 115.9573 | 59.1957 | 14.8318 | 63.7198 | 5710.176 | 4606.4242 | 1103.7518 | 1158091.2372 | 337028695.9086
Middle | 903 | 314 | 54.6 | -1.4444 | -5.2 | -1341.8889 | 0 | 1341.8889 | 1221.8582 | 85.4767 | 21.4404 | 92.0094 | 12.2096 | 3.0626 | 13.1428 | 5731.6164 | 4609.4868 | 1122.1296 | 968538.6832 | 337997234.5918
Middle | 904 | 315 | 49.3 | -1.3472 | -4.85 | -1251.5694 | 0 | 1251.5694 | 996.1606 | 66.0527 | 16.5866 | 71.1008 | 4.3503 | 1.0924 | 4.6828 | 5748.203 | 4610.5792 | 1137.6238 | 789477.4868 | 338786712.0786
Middle | 905 | 316 | 44.9 | -0.97222 | -3.5 | -903.1944 | 0 | 903.1944 | 826.2819 | 52.5299 | 13.2054 | 56.5446 | 11.9765 | 3.0108 | 12.8918 | 5761.4084 | 4613.5899 | 1147.8185 | 654702.1786 | 339441414.2572
Middle | 906 | 317 | 42.3 | -0.48611 | -1.75 | -451.5972 | 0 | 451.5972 | 733.3584 | 45.5575 | 11.4653 | 49.0392 | 26.4549 | 6.6578 | 28.4767 | 5772.8737 | 4620.2477 | 1152.626 | 580980.8053 | 340022395.0625
Middle | 907 | 318 | 41.4 | -0.13889 | -0.5 | -129.0278 | 0 | 129.0278 | 702.4836 | 43.3099 | 10.9117 | 46.6199 | 37.9682 | 9.5659 | 40.8699 | 5783.7854 | 4629.8136 | 1153.9718 | 556486.3138 | 340578881.3763
Middle | 908 | 319 | 41.3 | 0.097222 | 0.35 | 90.3194 | 90.3194 | 0 | 699.0941 | 46.7955 | 11.8029 | 50.3719 | 43.0653 | 10.862 | 46.3567 | 5795.5883 | 4640.6757 | 1154.9126 | 553796.6647 | 341132678.041
Middle | 909 | 320 | 42.1 | 0.47222 | 1.7 | 438.6944 | 438.6944 | 0 | 726.44 | 63.5198 | 16.0388 | 68.3744 | 45.0508 | 11.3753 | 48.4939 | 5811.627 | 4652.051 | 1159.5761 | 575487.4083 | 341708165.4492
Middle | 910 | 321 | 44.7 | 0.875 | 3.15 | 812.875 | 812.875 | 0 | 818.9372 | 88.3032 | 22.3211 | 95.0518 | 51.9676 | 13.1363 | 55.9393 | 5833.9481 | 4665.1872 | 1168.7609 | 648860.8309 | 342357026.2801
Middle | 911 | 322 | 48.4 | 0.93056 | 3.35 | 864.4861 | 864.4861 | 0 | 960.1216 | 104.9437 | 26.5566 | 112.9641 | 63.1025 | 15.9685 | 67.9252 | 5860.5047 | 4681.1557 | 1179.349 | 760857.8397 | 343117884.1198
Middle | 912 | 323 | 51.4 | 0.59722 | 2.15 | 554.8194 | 554.8194 | 0 | 1082.8337 | 101.839 | 25.7992 | 109.6222 | 73.3213 | 18.5747 | 78.9249 | 5886.3039 | 4699.7304 | 1186.5735 | 858202.6926 | 343976086.8124
Middle | 913 | 324 | 52.7 | 0.36111 | 1.3 | 335.4722 | 335.4722 | 0 | 1138.3001 | 95.7782 | 24.2904 | 103.0981 | 78.0988 | 19.8067 | 84.0676 | 5910.5943 | 4719.5371 | 1191.0572 | 902202.1035 | 344878288.9159
Middle | 914 | 325 | 54 | 0.59722 | 2.15 | 554.8194 | 554.8194 | 0 | 1195.1518 | 113.0555 | 28.7035 | 121.696 | 83.0953 | 21.097 | 89.446 | 5939.2978 | 4740.6341 | 1198.6637 | 947298.3354 | 345825587.2512
Middle | 915 | 326 | 57 | 0.56944 | 2.05 | 529.0139 | 529.0139 | 0 | 1331.6351 | 125.645 | 31.9348 | 135.2476 | 95.4913 | 24.2707 | 102.7893 | 5971.2326 | 4764.9048 | 1206.3278 | 1055567.9205 | 346881155.1718
Middle | 916 | 327 | 58.1 | 0.30556 | 1.1 | 283.8611 | 283.8611 | 0 | 1383.5275 | 116.8413 | 29.7296 | 125.7711 | 100.349 | 25.5332 | 108.0183 | 6000.9623 | 4790.438 | 1210.5242 | 1096732.2245 | 347977887.3963
Middle | 917 | 328 | 59.2 | 0.125 | 0.45 | 116.125 | 116.125 | 0 | 1436.4118 | 112.2543 | 28.5937 | 120.8334 | 105.3797 | 26.8425 | 113.4334 | 6029.5559 | 4817.2806 | 1212.2753 | 1138685.1033 | 349116572.4996
Middle | 918 | 329 | 59 | -0.013889 | -0.05 | -12.9028 | 0 | 12.9028 | 1426.7227 | 104.452 | 26.6353 | 112.4349 | 103.6907 | 26.4411 | 111.6154 | 6056.1912 | 4843.7217 | 1212.4695 | 1130998.4214 | 350247570.921
Middle | 919 | 330 | 59.1 | 0.069444 | 0.25 | 64.5139 | 64.5139 | 0 | 1431.5631 | 108.7279 | 27.7558 | 117.0375 | 104.9151 | 26.7825 | 112.9334 | 6083.947 | 4870.5042 | 1213.4428 | 1134837.7616 | 351382408.6825
Middle | 920 | 331 | 59.5 | 0.19444 | 0.7 | 180.6389 | 180.6389 | 0 | 1451.0069 | 117.5301 | 30.0355 | 126.5125 | 106.7821 | 27.2888 | 114.943 | 6113.9824 | 4897.793 | 1216.1895 | 1150260.9549 | 352532669.6374
Middle | 921 | 332 | 60.5 | 0.38889 | 1.4 | 361.2778 | 361.2778 | 0 | 1500.1901 | 133.4096 | 34.1306 | 143.6056 | 111.5523 | 28.5388 | 120.0779 | 6148.1131 | 4926.3318 | 1221.7813 | 1189275.0406 | 353721944.678
Middle | 922 | 333 | 62.3 | 0.47222 | 1.7 | 438.6944 | 438.6944 | 0 | 1590.7855 | 147.846 | 37.865 | 159.1453 | 120.5153 | 30.8653 | 129.7259 | 6185.9781 | 4957.1971 | 1228.781 | 1261141.2968 | 354983085.9748
Middle | 923 | 334 | 63.9 | 0.38889 | 1.4 | 361.2778 | 361.2778 | 0 | 1673.5445 | 151.9844 | 38.9671 | 163.6 | 128.8987 | 33.0482 | 138.75 | 6224.9452 | 4990.2453 | 1234.6999 | 1326791.4416 | 356309877.4163
Middle | 924 | 335 | 65.1 | 0.027778 | 0.1 | 25.8056 | 25.8056 | 0 | 1736.9908 | 137.1297 | 35.1966 | 147.61 | 135.4497 | 34.7654 | 145.8016 | 6260.1418 | 5025.0107 | 1235.1311 | 1377124.3597 | 357687001.7761
Middle | 925 | 336 | 64.1 | -0.33333 | -1.2 | -309.6667 | 0 | 309.6667 | 1684.0369 | 129.9747 | 33.3963 | 139.9082 | 110.1251 | 28.296 | 118.5415 | 6293.5381 | 5053.3067 | 1240.2313 | 1335111.4096 | 359022113.1856
Middle | 926 | 337 | 62.7 | -0.29167 | -1.05 | -270.9583 | 0 | 270.9583 | 1611.2785 | 122.574 | 31.5288 | 131.9419 | 105.5849 | 27.1588 | 113.6544 | 6325.0668 | 5080.4655 | 1244.6013 | 1277387.7226 | 360299500.9082
Middle | 927 | 338 | 62 | -0.19444 | -0.7 | -180.6389 | 0 | 180.6389 | 1575.5018 | 118.9874 | 30.6393 | 128.0812 | 107.7878 | 27.7554 | 116.0256 | 6355.7061 | 5108.2209 | 1247.4852 | 1249003.3604 | 361548504.2686
Middle | 928 | 339 | 61.3 | -0.15278 | -0.55 | -141.9306 | 0 | 141.9306 | 1540.1268 | 115.4755 | 29.767 | 124.3009 | 106.7752 | 27.5243 | 114.9356 | 6385.4731 | 5135.7452 | 1249.728 | 1220938.0939 | 362769442.3625
Middle | 929 | 340 | 60.9 | -0.11111 | -0.4 | -103.2222 | 0 | 103.2222 | 1520.0929 | 113.5019 | 29.2898 | 122.1765 | 107.2157 | 27.6676 | 115.4098 | 6414.7629 | 5163.4128 | 1251.3502 | 1205043.6264 | 363974485.9889
Middle | 930 | 341 | 60.5 | -0.097222 | -0.35 | -90.3194 | 0 | 90.3194 | 1500.1901 | 111.5523 | 28.8177 | 120.0779 | 106.088 | 27.4061 | 114.1959 | 6443.5806 | 5190.8188 | 1252.7618 | 1189253.3543 | 365163739.3432
Middle | 931 | 342 | 60.2 | -0.097222 | -0.35 | -90.3194 | 0 | 90.3194 | 1485.349 | 110.1057 | 28.4746 | 118.5207 | 104.6685 | 27.0684 | 112.6679 | 6472.0552 | 5217.8873 | 1254.1679 | 1177478.6885 | 366341218.0316
Middle | 932 | 343 | 59.8 | -0.11111 | -0.4 | -103.2222 | 0 | 103.2222 | 1465.6758 | 108.1977 | 28.0112 | 116.4668 | 102.025 | 26.4131 | 109.8224 | 6500.0664 | 5244.3004 | 1255.7659 | 1161870.3698 | 367503088.4015
Middle | 933 | 344 | 59.4 | -0.16667 | -0.6 | -154.8333 | 0 | 154.8333 | 1446.1336 | 106.3131 | 27.5528 | 114.4383 | 97.116 | 25.1692 | 104.5383 | 6527.6192 | 5269.4697 | 1258.1495 | 1146365.5493 | 368649453.9508
Middle | 934 | 345 | 58.6 | -0.26389 | -0.95 | -245.1528 | 0 | 245.1528 | 1407.4428 | 102.614 | 26.6226 | 110.4564 | 88.2481 | 22.8955 | 94.9926 | 6554.2418 | 5292.3651 | 1261.8767 | 1115668.7803 | 369765122.7311
Middle | 935 | 346 | 57.5 | -0.27778 | -1 | -258.0556 | 0 | 258.0556 | 1355.0996 | 97.6781 | 25.3692 | 105.1433 | 82.8399 | 21.5154 | 89.1711 | 6579.611 | 5313.8805 | 1265.7305 | 1074141.1761 | 370839263.9073
Middle | 936 | 347 | 56.6 | -0.20833 | -0.75 | -193.5417 | 0 | 193.5417 | 1313.0111 | 93.767 | 24.3794 | 100.9333 | 82.8126 | 21.5313 | 89.1416 | 6603.9904 | 5335.4118 | 1268.5787 | 1040749.5289 | 371880013.4362
Middle | 937 | 348 | 56 | -0.15278 | -0.55 | -141.9306 | 0 | 141.9306 | 1285.321 | 91.2224 | 23.7432 | 98.1942 | 83.2743 | 21.6744 | 89.6386 | 6627.7336 | 5357.0862 | 1270.6474 | 1018780.9468 | 372898794.383
Middle | 938 | 349 | 55.5 | -0.13889 | -0.5 | -129.0278 | 0 | 129.0278 | 1262.4713 | 89.1397 | 23.2259 | 95.9523 | 81.9787 | 21.36 | 88.244 | 6650.9594 | 5378.4462 | 1272.5132 | 1000652.5282 | 373899446.9113
Middle | 939 | 350 | 55 | -0.15278 | -0.55 | -141.9306 | 0 | 141.9306 | 1239.8265 | 87.0912 | 22.7163 | 93.7473 | 79.285 | 20.6802 | 85.3445 | 6673.6757 | 5399.1264 | 1274.5493 | 982686.5655 | 374882133.4767
Middle | 940 | 351 | 54.4 | -0.125 | -0.45 | -116.125 | 0 | 116.125 | 1212.9233 | 84.6776 | 22.1103 | 91.1492 | 78.3604 | 20.4608 | 84.3492 | 6695.786 | 5419.5871 | 1276.1988 | 961342.5648 | 375843476.0415
Middle | 941 | 352 | 54.1 | -0.055556 | -0.2 | -51.6111 | 0 | 51.6111 | 1199.5823 | 83.4889 | 21.8231 | 89.8696 | 80.6967 | 21.0932 | 86.8641 | 6717.609 | 5440.6804 | 1276.9287 | 950758.4214 | 376794234.463
Middle | 942 | 353 | 54 | -0.027778 | -0.1 | -25.8056 | 0 | 25.8056 | 1195.1518 | 83.0953 | 21.7433 | 89.446 | 81.7018 | 21.3786 | 87.946 | 6739.3523 | 5462.059 | 1277.2933 | 947243.2947 | 377741477.7577
Middle | 943 | 354 | 53.9 | -0.013889 | -0.05 | -12.9028 | 0 | 12.9028 | 1190.7294 | 82.703 | 21.6636 | 89.0237 | 82.0076 | 21.4814 | 88.2751 | 6761.0159 | 5483.5404 | 1277.4755 | 943734.7987 | 378685212.5563
Middle | 944 | 355 | 53.9 | 0.013889 | 0.05 | 12.9028 | 12.9028 | 0 | 1190.7294 | 83.3985 | 21.8689 | 89.7723 | 82.703 | 21.6866 | 89.0237 | 6782.8849 | 5505.227 | 1277.6578 | 943734.671 | 379628947.2273
Middle | 945 | 356 | 54 | 0.041667 | 0.15 | 38.7083 | 38.7083 | 0 | 1195.1518 | 85.1855 | 22.3612 | 91.696 | 83.0953 | 21.8125 | 89.446 | 6805.2461 | 5527.0395 | 1278.2065 | 947242.6554 | 380576189.8828
Middle | 946 | 357 | 54.2 | 0.13889 | 0.5 | 129.0278 | 129.0278 | 0 | 1204.0211 | 90.8771 | 23.8805 | 97.8225 | 83.8838 | 22.0428 | 90.2947 | 6829.1265 | 5549.0823 | 1280.0442 | 954277.615 | 381530467.4978
Middle | 947 | 358 | 55 | 0.22222 | 0.8 | 206.4444 | 206.4444 | 0 | 1239.8265 | 98.4457 | 25.8967 | 105.9695 | 87.0912 | 22.9098 | 93.7473 | 6855.0232 | 5571.9921 | 1283.0311 | 982680.6283 | 382513148.1261
Middle | 948 | 359 | 55.8 | 0.16667 | 0.6 | 154.8333 | 154.8333 | 0 | 1276.1565 | 99.0249 | 26.0766 | 106.593 | 90.3852 | 23.8014 | 97.293 | 6881.0998 | 5595.7936 | 1285.3062 | 1011500.3317 | 383524648.4577
Middle | 949 | 360 | 56.2 | 0.041667 | 0.15 | 38.7083 | 38.7083 | 0 | 1294.5182 | 94.2405 | 24.8428 | 101.4429 | 92.0651 | 24.2694 | 99.1012 | 6905.9426 | 5620.063 | 1285.8797 | 1026066.6502 | 384550715.108
Middle | 950 | 361 | 56.1 | -0.15278 | -0.55 | -141.9306 | 0 | 141.9306 | 1289.9155 | 91.643 | 24.1836 | 98.647 | 83.6807 | 22.0824 | 90.0761 | 6930.1262 | 5642.1454 | 1287.9808 | 1022413.7449 | 385573128.8529
Middle | 951 | 362 | 55.1 | -0.47222 | -1.7 | -438.6944 | 0 | 438.6944 | 1244.3391 | 87.4982 | 23.1141 | 94.1854 | 63.3261 | 16.7287 | 68.1659 | 6953.2403 | 5658.874 | 1294.3663 | 986252.5951 | 386559381.448
Middle | 952 | 363 | 52.7 | -0.93056 | -3.35 | -864.4861 | 0 | 864.4861 | 1138.3001 | 78.0988 | 20.6528 | 84.0676 | 32.5404 | 8.6051 | 35.0273 | 6973.8931 | 5667.4791 | 1306.4139 | 902121.3537 | 387461502.8018
Middle | 953 | 364 | 48.4 | -1.3333 | -4.8 | -1238.6667 | 0 | 1238.6667 | 960.1216 | 63.1025 | 16.7046 | 67.9252 | 3.1511 | 0.83416 | 3.3919 | 6990.5977 | 5668.3133 | 1322.2844 | 760757.7849 | 388222260.5867
Middle | 954 | 365 | 43.1 | -1.4722 | -5.3 | -1367.6944 | 0 | 1367.6944 | 761.36 | 47.6259 | 12.6209 | 51.2658 | 11.3217 | 3.0002 | 12.187 | 7003.2186 | 5671.3135 | 1331.905 | 603069.558 | 388825330.1446
Middle | 955 | 366 | 37.8 | -1.4722 | -5.3 | -1367.6944 | 0 | 1367.6944 | 585.6244 | 35.1266 | 9.3183 | 37.8112 | 16.5723 | 4.3963 | 17.8388 | 7012.5369 | 5675.7098 | 1336.8271 | 463651.547 | 389288981.6917
Middle | 956 | 367 | 32.5 | -1.4722 | -5.3 | -1367.6944 | 0 | 1367.6944 | 432.9146 | 25.2384 | 6.7022 | 27.1672 | 19.2117 | 5.1018 | 20.68 | 7019.2391 | 5680.8116 | 1338.4275 | 342502.7883 | 389631484.4799
Middle | 957 | 368 | 27.2 | -1.0278 | -3.7 | -954.8056 | 0 | 954.8056 | 303.2308 | 17.5952 | 4.6774 | 18.9399 | 8.3756 | 2.2265 | 9.0157 | 7023.9165 | 5683.0381 | 1340.8784 | 239620.3611 | 389871104.8411
Middle | 958 | 369 | 25.1 | -0.16667 | -0.6 | -154.8333 | 0 | 154.8333 | 258.2159 | 15.1068 | 4.0201 | 16.2614 | 11.2205 | 2.9859 | 12.0781 | 7027.9366 | 5686.024 | 1341.9126 | 203908.4127 | 390075013.2538
Middle | 959 | 370 | 26 | 0.58333 | 2.1 | 541.9167 | 541.9167 | 0 | 277.0654 | 30.2284 | 8.0525 | 32.5387 | 16.1386 | 4.2991 | 17.372 | 7035.9891 | 5690.3231 | 1345.6659 | 218859.4338 | 390293872.6876
Middle | 960 | 371 | 29.3 | 1.1944 | 4.3 | 1109.6389 | 1109.6389 | 0 | 351.8607 | 52.8909 | 14.1042 | 56.9331 | 20.3785 | 5.4343 | 21.9359 | 7050.0933 | 5695.7574 | 1354.3359 | 278189.9884 | 390572062.676
Middle | 961 | 372 | 34.6 | 1.5417 | 5.55 | 1432.2083 | 1432.2083 | 0 | 490.668 | 78.4218 | 20.9343 | 84.4153 | 28.8674 | 7.706 | 31.0736 | 7071.0276 | 5703.4634 | 1367.5642 | 388299.2791 | 390960361.955
Middle | 962 | 373 | 40.4 | 1.4861 | 5.35 | 1380.5972 | 1380.5972 | 0 | 668.9571 | 96.6855 | 25.8365 | 104.0748 | 40.9093 | 10.9319 | 44.0359 | 7096.8641 | 5714.3953 | 1382.4688 | 529729.0958 | 391490091.0509
Middle | 963 | 374 | 45.3 | 1.1944 | 4.3 | 1109.6389 | 1109.6389 | 0 | 841.0696 | 103.9344 | 27.8025 | 111.8778 | 53.6678 | 14.3561 | 57.7694 | 7124.6665 | 5728.7514 | 1395.9151 | 666259.9229 | 392156350.9738
Middle | 964 | 375 | 49 | 0.80556 | 2.9 | 748.3611 | 748.3611 | 0 | 984.0739 | 101.7282 | 27.2405 | 109.5029 | 65.0585 | 17.4212 | 70.0306 | 7151.9071 | 5746.1726 | 1405.7345 | 779701.1359 | 392936052.1097
Middle | 965 | 376 | 51.1 | 0.43056 | 1.55 | 399.9861 | 399.9861 | 0 | 1070.2305 | 92.6886 | 24.8457 | 99.7724 | 72.2493 | 19.3668 | 77.771 | 7176.7528 | 5765.5394 | 1411.2133 | 848047.0822 | 393784099.1918
Middle | 966 | 377 | 52.1 | 0.15278 | 0.55 | 141.9306 | 141.9306 | 0 | 1112.5281 | 83.2615 | 22.3418 | 89.6248 | 75.8669 | 20.3576 | 81.6651 | 7199.0946 | 5785.8971 | 1413.1975 | 881601.1732 | 394665700.365
Middle | 967 | 378 | 52.2 | 0 | 0 | 0 | 0 | 0 | 1116.8029 | 76.2356 | 20.4777 | 82.062 | 76.2356 | 20.4777 | 82.062 | 7219.5723 | 5806.3748 | 1413.1975 | 884992.4877 | 395550692.8528
Middle | 968 | 379 | 52.1 | -0.069444 | -0.25 | -64.5139 | 0 | 64.5139 | 1112.5281 | 75.8669 | 20.3998 | 81.6651 | 72.5057 | 19.496 | 78.047 | 7239.9721 | 5825.8708 | 1414.1013 | 881600.5406 | 396432293.3933
Middle | 969 | 380 | 51.7 | -0.16667 | -0.6 | -154.8333 | 0 | 154.8333 | 1095.5107 | 74.4046 | 20.0272 | 80.0911 | 66.3997 | 17.8726 | 71.4744 | 7259.9993 | 5843.7434 | 1416.256 | 868098.8043 | 397300392.1976
Middle | 970 | 381 | 50.9 | -0.34722 | -1.25 | -322.5694 | 0 | 322.5694 | 1061.8694 | 71.5409 | 19.2763 | 77.0085 | 55.1222 | 14.8524 | 59.3349 | 7279.2756 | 5858.5957 | 1420.6799 | 841407.3956 | 398141799.5932
Middle | 971 | 382 | 49.2 | -0.69444 | -2.5 | -645.1389 | 0 | 645.1389 | 992.1235 | 65.7201 | 17.7262 | 70.7428 | 33.9792 | 9.165 | 36.5761 | 7297.0018 | 5867.7607 | 1429.2411 | 786070.6272 | 398927870.2204
Middle | 972 | 383 | 45.9 | -1.1944 | -4.3 | -1109.6389 | 0 | 1109.6389 | 863.4971 | 55.4081 | 14.9602 | 59.6427 | 4.4756 | 1.2084 | 4.8177 | 7311.962 | 5868.9691 | 1442.9929 | 684019.1765 | 399611889.3969
Middle | 973 | 384 | 40.6 | -1.4722 | -5.3 | -1367.6944 | 0 | 1367.6944 | 675.5968 | 41.3814 | 11.1845 | 44.544 | 14.147 | 3.8236 | 15.2282 | 7323.1465 | 5872.7927 | 1450.3538 | 534949.0064 | 400146838.4033
Middle | 974 | 385 | 35.3 | -1.4722 | -5.3 | -1367.6944 | 0 | 1367.6944 | 510.7224 | 30.1593 | 8.1598 | 32.4643 | 18.1203 | 4.9025 | 19.5051 | 7331.3062 | 5877.6952 | 1453.611 | 404148.6358 | 400550987.0391
Middle | 975 | 386 | 30 | -1.4722 | -5.3 | -1367.6944 | 0 | 1367.6944 | 368.874 | 21.3757 | 5.7893 | 23.0094 | 19.6551 | 5.3233 | 21.1573 | 7337.0955 | 5883.0185 | 1454.077 | 291617.1461 | 400842604.1852
Middle | 976 | 387 | 24.7 | -1.4861 | -5.35 | -1380.5972 | 0 | 1380.5972 | 250.0515 | 14.6644 | 3.9757 | 15.7852 | 19.4363 | 5.2694 | 20.9218 | 7341.0712 | 5888.2879 | 1452.7833 | 197353.8152 | 401039958.0004
Middle | 977 | 388 | 19.3 | -1.2083 | -4.35 | -1122.5417 | 0 | 1122.5417 | 152.6688 | 9.579 | 2.5996 | 10.311 | 12.0861 | 3.28 | 13.0098 | 7343.6708 | 5891.5679 | 1452.1029 | 120098.6515 | 401160056.6519
Middle | 978 | 389 | 16 | -0.84722 | -3.05 | -787.0694 | 0 | 787.0694 | 104.9242 | 7.1772 | 1.9498 | 7.7257 | 5.4159 | 1.4713 | 5.8298 | 7345.6206 | 5893.0393 | 1452.5813 | 82221.5931 | 401242278.2449
Middle | 979 | 390 | 13.2 | -0.73611 | -2.65 | -683.8472 | 0 | 683.8472 | 71.414 | 5.4788 | 1.4899 | 5.8976 | 3.5479 | 0.96484 | 3.8191 | 7347.1105 | 5894.0041 | 1453.1064 | 55636.9615 | 401297915.2064
Middle | 980 | 391 | 10.7 | -0.61111 | -2.2 | -567.7222 | 0 | 567.7222 | 46.9249 | 4.1792 | 1.1377 | 4.4985 | 1.8955 | 0.51599 | 2.0403 | 7348.2482 | 5894.5201 | 1453.7281 | 36208.8138 | 401334124.0202
Middle | 981 | 392 | 8.8 | -0.48611 | -1.75 | -451.5972 | 0 | 451.5972 | 31.7396 | 3.3034 | 0.90018 | 3.5559 | 0.67063 | 0.18275 | 0.72188 | 7349.1484 | 5894.7028 | 1454.4455 | 24161.5041 | 401358285.5244
Middle | 982 | 393 | 7.2 | -0.45833 | -1.65 | -425.7917 | 0 | 425.7917 | 21.2471 | 2.6273 | 0.71666 | 2.8281 | 0.43844 | 0.1196 | 0.47195 | 7349.865 | 5894.8224 | 1455.0426 | 15837.2462 | 401374122.7705
Middle | 983 | 394 | 5.5 | -0.55556 | -2 | -516.1111 | 0 | 516.1111 | 12.3983 | 1.9583 | 0.53472 | 2.1079 | 0.88035 | 0.24038 | 0.94763 | 7350.3998 | 5895.0628 | 1455.3369 | 8817.0516 | 401382939.8222
Middle | 984 | 395 | 3.2 | -0.61111 | -2.2 | -567.7222 | 0 | 567.7222 | 4.197 | 1.1131 | 0.30425 | 1.1982 | 0.7036 | 0.19232 | 0.75737 | 7350.704 | 5895.2551 | 1455.4489 | 2310.7218 | 401385250.544
Middle | 985 | 396 | 1.1 | -0.44444 | -1.6 | -412.8889 | 0 | 412.8889 | 0.49593 | 0.37856 | 0.10358 | 0.40749 | 0.075617 | 0.02069 | 0.081396 | 7350.8076 | 5895.2758 | 1455.5318 | -625.4407 | 401384625.1032
Middle | 986 | 397 | 0 | -0.15278 | -0.55 | -141.9306 | 0 | 141.9306 | 0 | 0 | 0 | 0 | 0 | 0 | 0 | 7350.8076 | 5895.2758 | 1455.5318 | -1018.8722 | 401383606.231
Middle | 987 | 398 | 0 | 0 | 0 | 0 | 0 | 0 | 0 | 0 | 0 | 0 | 0 | 0 | 0 | 7350.8076 | 5895.2758 | 1455.5318 | -1018.8722 | 401382587.3588
Middle | 988 | 399 | 0 | 0 | 0 | 0 | 0 | 0 | 0 | 0 | 0 | 0 | 0 | 0 | 0 | 7350.8076 | 5895.2758 | 1455.5318 | -1018.8722 | 401381568.4865
Middle | 989 | 400 | 0 | 0 | 0 | 0 | 0 | 0 | 0 | 0 | 0 | 0 | 0 | 0 | 0 | 7350.8076 | 5895.2758 | 1455.5318 | -1018.8722 | 401380549.6143
Middle | 990 | 401 | 0 | 0 | 0 | 0 | 0 | 0 | 0 | 0 | 0 | 0 | 0 | 0 | 0 | 7350.8076 | 5895.2758 | 1455.5318 | -1018.8722 | 401379530.7421
Middle | 991 | 402 | 0 | 0 | 0 | 0 | 0 | 0 | 0 | 0 | 0 | 0 | 0 | 0 | 0 | 7350.8076 | 5895.2758 | 1455.5318 | -1018.8722 | 401378511.8698
Middle | 992 | 403 | 0 | 0 | 0 | 0 | 0 | 0 | 0 | 0 | 0 | 0 | 0 | 0 | 0 | 7350.8076 | 5895.2758 | 1455.5318 | -1018.8722 | 401377492.9976
Middle | 993 | 404 | 0 | 0 | 0 | 0 | 0 | 0 | 0 | 0 | 0 | 0 | 0 | 0 | 0 | 7350.8076 | 5895.2758 | 1455.5318 | -1018.8722 | 401376474.1254
Middle | 994 | 405 | 0 | 0 | 0 | 0 | 0 | 0 | 0 | 0 | 0 | 0 | 0 | 0 | 0 | 7350.8076 | 5895.2758 | 1455.5318 | -1018.8722 | 401375455.2532
Middle | 995 | 406 | 0 | 0 | 0 | 0 | 0 | 0 | 0 | 0 | 0 | 0 | 0 | 0 | 0 | 7350.8076 | 5895.2758 | 1455.5318 | -1018.8722 | 401374436.3809
Middle | 996 | 407 | 0 | 0 | 0 | 0 | 0 | 0 | 0 | 0 | 0 | 0 | 0 | 0 | 0 | 7350.8076 | 5895.2758 | 1455.5318 | -1018.8722 | 401373417.5087
Middle | 997 | 408 | 0 | 0 | 0 | 0 | 0 | 0 | 0 | 0 | 0 | 0 | 0 | 0 | 0 | 7350.8076 | 5895.2758 | 1455.5318 | -1018.8722 | 401372398.6365
Middle | 998 | 409 | 0 | 0 | 0 | 0 | 0 | 0 | 0 | 0 | 0 | 0 | 0 | 0 | 0 | 7350.8076 | 5895.2758 | 1455.5318 | -1018.8722 | 401371379.7642
Middle | 999 | 410 | 0 | 0 | 0 | 0 | 0 | 0 | 0 | 0 | 0 | 0 | 0 | 0 | 0 | 7350.8076 | 5895.2758 | 1455.5318 | -1018.8722 | 401370360.892
Middle | 1000 | 411 | 0 | 0 | 0 | 0 | 0 | 0 | 0 | 0 | 0 | 0 | 0 | 0 | 0 | 7350.8076 | 5895.2758 | 1455.5318 | -1018.8722 | 401369342.0198
Middle | 1001 | 412 | 0 | 0 | 0 | 0 | 0 | 0 | 0 | 0 | 0 | 0 | 0 | 0 | 0 | 7350.8076 | 5895.2758 | 1455.5318 | -1018.8722 | 401368323.1475
Middle | 1002 | 413 | 0 | 0 | 0 | 0 | 0 | 0 | 0 | 0 | 0 | 0 | 0 | 0 | 0 | 7350.8076 | 5895.2758 | 1455.5318 | -1018.8722 | 401367304.2753
Middle | 1003 | 414 | 0 | 0 | 0 | 0 | 0 | 0 | 0 | 0 | 0 | 0 | 0 | 0 | 0 | 7350.8076 | 5895.2758 | 1455.5318 | -1018.8722 | 401366285.4031
Middle | 1004 | 415 | 0 | 0 | 0 | 0 | 0 | 0 | 0 | 0 | 0 | 0 | 0 | 0 | 0 | 7350.8076 | 5895.2758 | 1455.5318 | -1018.8722 | 401365266.5308
Middle | 1005 | 416 | 0 | 0 | 0 | 0 | 0 | 0 | 0 | 0 | 0 | 0 | 0 | 0 | 0 | 7350.8076 | 5895.2758 | 1455.5318 | -1018.8722 | 401364247.6586
Middle | 1006 | 417 | 0 | 0 | 0 | 0 | 0 | 0 | 0 | 0 | 0 | 0 | 0 | 0 | 0 | 7350.8076 | 5895.2758 | 1455.5318 | -1018.8722 | 401363228.7864
Middle | 1007 | 418 | 0 | 0 | 0 | 0 | 0 | 0 | 0 | 0 | 0 | 0 | 0 | 0 | 0 | 7350.8076 | 5895.2758 | 1455.5318 | -1018.8722 | 401362209.9141
Middle | 1008 | 419 | 0 | 0 | 0 | 0 | 0 | 0 | 0 | 0 | 0 | 0 | 0 | 0 | 0 | 7350.8076 | 5895.2758 | 1455.5318 | -1018.8722 | 401361191.0419
Middle | 1009 | 420 | 0 | 0 | 0 | 0 | 0 | 0 | 0 | 0 | 0 | 0 | 0 | 0 | 0 | 7350.8076 | 5895.2758 | 1455.5318 | -1018.8722 | 401360172.1697
Middle | 1010 | 421 | 0 | 0 | 0 | 0 | 0 | 0 | 0 | 0 | 0 | 0 | 0 | 0 | 0 | 7350.8076 | 5895.2758 | 1455.5318 | -1018.8722 | 401359153.2974
Middle | 1011 | 422 | 0 | 0 | 0 | 0 | 0 | 0 | 0 | 0 | 0 | 0 | 0 | 0 | 0 | 7350.8076 | 5895.2758 | 1455.5318 | -1018.8722 | 401358134.4252
Middle | 1012 | 423 | 0 | 0 | 0 | 0 | 0 | 0 | 0 | 0 | 0 | 0 | 0 | 0 | 0 | 7350.8076 | 5895.2758 | 1455.5318 | -1018.8722 | 401357115.553
Middle | 1013 | 424 | 0 | 0 | 0 | 0 | 0 | 0 | 0 | 0 | 0 | 0 | 0 | 0 | 0 | 7350.8076 | 5895.2758 | 1455.5318 | -1018.8722 | 401356096.6807
Middle | 1014 | 425 | 0 | 0 | 0 | 0 | 0 | 0 | 0 | 0 | 0 | 0 | 0 | 0 | 0 | 7350.8076 | 5895.2758 | 1455.5318 | -1018.8722 | 401355077.8085
Middle | 1015 | 426 | 0 | 0 | 0 | 0 | 0 | 0 | 0 | 0 | 0 | 0 | 0 | 0 | 0 | 7350.8076 | 5895.2758 | 1455.5318 | -1018.8722 | 401354058.9363
Middle | 1016 | 427 | 0 | 0 | 0 | 0 | 0 | 0 | 0 | 0 | 0 | 0 | 0 | 0 | 0 | 7350.8076 | 5895.2758 | 1455.5318 | -1018.8722 | 401353040.0641
Middle | 1017 | 428 | 0 | 0 | 0 | 0 | 0 | 0 | 0 | 0 | 0 | 0 | 0 | 0 | 0 | 7350.8076 | 5895.2758 | 1455.5318 | -1018.8722 | 401352021.1918
Middle | 1018 | 429 | 0 | 0 | 0 | 0 | 0 | 0 | 0 | 0 | 0 | 0 | 0 | 0 | 0 | 7350.8076 | 5895.2758 | 1455.5318 | -1018.8722 | 401351002.3196
Middle | 1019 | 430 | 0 | 0 | 0 | 0 | 0 | 0 | 0 | 0 | 0 | 0 | 0 | 0 | 0 | 7350.8076 | 5895.2758 | 1455.5318 | -1018.8722 | 401349983.4474
Middle | 1020 | 431 | 0 | 0 | 0 | 0 | 0 | 0 | 0 | 0 | 0 | 0 | 0 | 0 | 0 | 7350.8076 | 5895.2758 | 1455.5318 | -1018.8722 | 401348964.5751
Middle | 1021 | 432 | 0 | 0 | 0 | 0 | 0 | 0 | 0 | 0 | 0 | 0 | 0 | 0 | 0 | 7350.8076 | 5895.2758 | 1455.5318 | -1018.8722 | 401347945.7029
Middle | 1022 | 433 | 0 | 0 | 0 | 0 | 0 | 0 | 0 | 0 | 0 | 0 | 0 | 0 | 0 | 7350.8076 | 5895.2758 | 1455.5318 | -1018.8722 | 401346926.8307
High | 1023 | 1 | 0 | 0 | 0 | 0 | 0 | 0 | 0 | 0 | 0 | 0 | 0 | 0 | 0 | 7350.8076 | 5895.2758 | 1455.5318 | -1018.8722 | 401345907.9584
High | 1024 | 2 | 0 | 0 | 0 | 0 | 0 | 0 | 0 | 0 | 0 | 0 | 0 | 0 | 0 | 7350.8076 | 5895.2758 | 1455.5318 | -1018.8722 | 401344889.0862
High | 1025 | 3 | 0 | 0 | 0 | 0 | 0 | 0 | 0 | 0 | 0 | 0 | 0 | 0 | 0 | 7350.8076 | 5895.2758 | 1455.5318 | -1018.8722 | 401343870.214
High | 1026 | 4 | 0 | 0.11111 | 0.4 | 103.2222 | 103.2222 | 0 | 0 | 0 | 0 | 0 | 0 | 0 | 0 | 7350.8076 | 5895.2758 | 1455.5318 | -1018.8722 | 401342851.3417
High | 1027 | 5 | 0.8 | 0.5 | 1.8 | 464.5 | 464.5 | 0 | 0.26231 | 0.64673 | 0.1845 | 0.69616 | 0.27513 | 0.078488 | 0.29616 | 7350.9921 | 5895.3543 | 1455.6378 | -810.8504 | 401342040.4913
High | 1028 | 6 | 3.6 | 1.0833 | 3.9 | 1006.4167 | 1006.4167 | 0 | 5.3118 | 4.8794 | 1.3933 | 5.2523 | 1.2563 | 0.35873 | 1.3523 | 7352.3854 | 5895.7131 | 1456.6724 | 3194.2733 | 401345234.7646
High | 1029 | 7 | 8.6 | 1.5278 | 5.5 | 1419.3056 | 1419.3056 | 0 | 30.3132 | 15.4221 | 4.4082 | 16.6008 | 3.2161 | 0.91926 | 3.4619 | 7356.7936 | 5896.6323 | 1460.1613 | 23025.9811 | 401368260.7458
High | 1030 | 8 | 14.6 | 1.5833 | 5.7 | 1470.9167 | 1470.9167 | 0 | 87.3658 | 27.7682 | 7.9448 | 29.8904 | 6.2928 | 1.8004 | 6.7738 | 7364.7384 | 5898.4328 | 1466.3056 | 68282.5601 | 401436543.3058
High | 1031 | 9 | 20 | 1.3611 | 4.9 | 1264.4722 | 1264.4722 | 0 | 163.944 | 35.4413 | 10.15 | 38.15 | 10.1519 | 2.9074 | 10.9278 | 7374.8884 | 5901.3402 | 1473.5482 | 129028.5162 | 401565571.8221
High | 1032 | 10 | 24.4 | 1.1389 | 4.1 | 1058.0278 | 1058.0278 | 0 | 244.0142 | 40.1549 | 11.5111 | 43.2238 | 14.339 | 4.1105 | 15.4349 | 7386.3994 | 5905.4507 | 1480.9488 | 192544.6399 | 401758116.4619
High | 1033 | 11 | 28.2 | 1.0139 | 3.65 | 941.9028 | 941.9028 | 0 | 325.9371 | 45.444 | 13.0399 | 48.9171 | 18.8824 | 5.4182 | 20.3255 | 7399.4393 | 5910.8689 | 1488.5705 | 257530.2867 | 402015646.7486
High | 1034 | 12 | 31.7 | 0.94444 | 3.4 | 877.3889 | 877.3889 | 0 | 411.8642 | 51.763 | 14.8675 | 55.7191 | 23.9498 | 6.8789 | 25.7802 | 7414.3068 | 5917.7478 | 1496.5591 | 325692.3922 | 402341339.1408
High | 1035 | 13 | 35 | 0.81944 | 2.95 | 761.2639 | 761.2639 | 0 | 502.0785 | 56.2447 | 16.1704 | 60.5433 | 29.6005 | 8.5101 | 31.8628 | 7430.4772 | 5926.2579 | 1504.2193 | 397255.7965 | 402738594.9373
High | 1036 | 14 | 37.6 | 0.65278 | 2.35 | 606.4306 | 606.4306 | 0 | 579.4437 | 57.5101 | 16.5501 | 61.9054 | 34.7083 | 9.9883 | 37.3609 | 7447.0273 | 5936.2462 | 1510.7811 | 458626.5172 | 403197221.4545
High | 1037 | 15 | 39.7 | 0.54167 | 1.95 | 503.2083 | 503.2083 | 0 | 645.9762 | 59.2655 | 17.0718 | 63.795 | 39.2882 | 11.3172 | 42.2908 | 7464.0991 | 5947.5634 | 1516.5357 | 511404.0885 | 403708625.543
High | 1038 | 16 | 41.5 | 0.54167 | 1.95 | 503.2083 | 503.2083 | 0 | 705.8814 | 64.4387 | 18.5798 | 69.3635 | 43.5556 | 12.5585 | 46.8843 | 7482.6789 | 5960.1219 | 1522.557 | 558923.7976 | 404267549.3405
High | 1039 | 17 | 43.6 | 0.625 | 2.25 | 580.625 | 580.625 | 0 | 779.1275 | 74.2683 | 21.4347 | 79.9444 | 48.9531 | 14.1284 | 52.6944 | 7504.1136 | 5974.2503 | 1529.8633 | 617026.2397 | 404884575.5802
High | 1040 | 18 | 46 | 0.66667 | 2.4 | 619.3333 | 619.3333 | 0 | 867.2638 | 84.1914 | 24.322 | 90.6258 | 55.702 | 16.0917 | 59.9591 | 7528.4355 | 5990.342 | 1538.0935 | 686940.7345 | 405571516.3148
High | 1041 | 19 | 48.4 | 0.625 | 2.25 | 580.625 | 580.625 | 0 | 960.1216 | 91.2048 | 26.3734 | 98.1752 | 63.1025 | 18.2472 | 67.9252 | 7554.8089 | 6008.5891 | 1546.2198 | 760601.0302 | 406332117.3449
High | 1042 | 20 | 50.5 | 0.48611 | 1.75 | 451.5972 | 451.5972 | 0 | 1045.2455 | 92.9449 | 26.9024 | 100.0483 | 70.1392 | 20.3014 | 75.4997 | 7581.7113 | 6028.8906 | 1552.8208 | 828126.813 | 407160244.1579
High | 1043 | 21 | 51.9 | 0.29167 | 1.05 | 270.9583 | 270.9583 | 0 | 1104.003 | 89.1959 | 25.842 | 96.0128 | 75.1332 | 21.7678 | 80.8753 | 7607.5533 | 6050.6583 | 1556.895 | 874737.465 | 408034981.6229
High | 1044 | 22 | 52.6 | 0.125 | 0.45 | 116.125 | 116.125 | 0 | 1133.9843 | 83.8317 | 24.3112 | 90.2387 | 77.7236 | 22.5398 | 83.6637 | 7631.8646 | 6073.1981 | 1558.6664 | 898520.9475 | 408933502.5704
High | 1045 | 23 | 52.8 | 0.041667 | 0.15 | 38.7083 | 38.7083 | 0 | 1142.6241 | 80.5191 | 23.3729 | 86.6728 | 78.4753 | 22.7796 | 84.4728 | 7655.2374 | 6095.9778 | 1559.2597 | 905374.6942 | 409838877.2646
High | 1046 | 24 | 52.9 | 0.041667 | 0.15 | 38.7083 | 38.7083 | 0 | 1146.9563 | 80.9007 | 23.5062 | 87.0837 | 78.8531 | 22.9112 | 84.8795 | 7678.7436 | 6118.889 | 1559.8546 | 908811.1133 | 410747688.3778
High | 1047 | 25 | 53.1 | 0.055556 | 0.2 | 51.6111 | 51.6111 | 0 | 1155.6454 | 82.3531 | 23.951 | 88.6471 | 79.6126 | 23.154 | 85.6971 | 7702.6946 | 6142.043 | 1560.6517 | 915703.7353 | 411663392.1132
High | 1048 | 26 | 53.3 | 0 | 0 | 0 | 0 | 0 | 1164.3672 | 80.3773 | 23.3987 | 86.5203 | 80.3773 | 23.3987 | 86.5203 | 7726.0934 | 6165.4417 | 1560.6517 | 922622.9273 | 412586015.0405
High | 1049 | 27 | 53.1 | -0.13889 | -0.5 | -129.0278 | 0 | 129.0278 | 1155.6454 | 79.6126 | 23.1982 | 85.6971 | 72.7612 | 21.2018 | 78.3221 | 7749.2916 | 6186.6435 | 1562.6481 | 915702.3378 | 413501717.3783
High | 1050 | 28 | 52.3 | -0.33333 | -1.2 | -309.6667 | 0 | 309.6667 | 1121.086 | 76.6057 | 22.3433 | 82.4604 | 60.4101 | 17.6196 | 65.027 | 7771.6349 | 6204.2631 | 1567.3718 | 888282.3832 | 414389999.7616
High | 1051 | 29 | 50.7 | -0.48611 | -1.75 | -451.5972 | 0 | 451.5972 | 1053.541 | 70.8376 | 20.6806 | 76.2514 | 47.9416 | 13.9963 | 51.6056 | 7792.3156 | 6218.2594 | 1574.0562 | 834692.9842 | 415224692.7457
High | 1052 | 30 | 48.8 | -0.58333 | -2.1 | -541.9167 | 0 | 541.9167 | 976.057 | 64.4017 | 18.8196 | 69.3237 | 37.9562 | 11.0916 | 40.857 | 7811.1352 | 6229.351 | 1581.7841 | 773217.9671 | 415997910.7128
High | 1053 | 31 | 46.5 | -0.69444 | -2.5 | -645.1389 | 0 | 645.1389 | 886.2198 | 57.1889 | 16.7278 | 61.5597 | 27.19 | 7.9531 | 29.268 | 7827.8629 | 6237.3041 | 1590.5588 | 701942.1963 | 416699852.9092
High | 1054 | 32 | 43.8 | -0.86111 | -3.1 | -799.9722 | 0 | 799.9722 | 786.2918 | 49.4915 | 14.49 | 53.2739 | 14.4527 | 4.2314 | 15.5572 | 7842.3529 | 6241.5355 | 1600.8174 | 622660.1938 | 417322513.103
High | 1055 | 33 | 40.3 | -1.0833 | -3.9 | -1006.4167 | 0 | 1006.4167 | 665.6495 | 40.6748 | 11.92 | 43.7834 | 0.11618 | 0.034047 | 0.12506 | 7854.2729 | 6241.5696 | 1612.7033 | 526943.9712 | 417849457.0742
High | 1056 | 34 | 36 | -1.3333 | -4.8 | -1238.6667 | 0 | 1238.6667 | 531.1786 | 31.4938 | 9.2382 | 33.9008 | 13.0982 | 3.8421 | 14.0992 | 7863.5111 | 6245.4117 | 1618.0994 | 420261.7304 | 418269718.8046
High | 1057 | 35 | 30.7 | -1.4722 | -5.3 | -1367.6944 | 0 | 1367.6944 | 386.289 | 22.4091 | 6.5796 | 24.1218 | 19.5791 | 5.7486 | 21.0755 | 7870.0907 | 6251.1603 | 1618.9303 | 305317.3723 | 418575036.1769
High | 1058 | 36 | 25.4 | -1.3472 | -4.85 | -1251.5694 | 0 | 1251.5694 | 264.4253 | 15.4451 | 4.5391 | 16.6255 | 16.3448 | 4.8035 | 17.5939 | 7874.6298 | 6255.9639 | 1618.6659 | 208640.7079 | 418783676.8847
High | 1059 | 37 | 21 | -1.2083 | -4.35 | -1122.5417 | 0 | 1122.5417 | 180.7483 | 11.0124 | 3.2395 | 11.854 | 12.561 | 3.695 | 13.521 | 7877.8693 | 6259.6589 | 1618.2104 | 142258.4027 | 418925935.2875
High | 1060 | 38 | 16.7 | -1.0556 | -3.8 | -980.6111 | 0 | 980.6111 | 114.3059 | 7.6479 | 2.2519 | 8.2324 | 8.7283 | 2.57 | 9.3954 | 7880.1211 | 6262.2289 | 1617.8922 | 89548.5589 | 419015483.8464
High | 1061 | 39 | 13.4 | -0.65278 | -2.35 | -606.4306 | 0 | 606.4306 | 73.5945 | 5.5911 | 1.6478 | 6.0184 | 2.5351 | 0.74715 | 2.7288 | 7881.769 | 6262.9761 | 1618.7929 | 57250.779 | 419072734.6254
High | 1062 | 40 | 12 | -0.18056 | -0.65 | -167.7361 | 0 | 167.7361 | 59.0198 | 4.832 | 1.4255 | 5.2013 | 2.8192 | 0.83167 | 3.0347 | 7883.1944 | 6263.8077 | 1619.3867 | 45688.0293 | 419118422.6547
High | 1063 | 41 | 12.1 | 0.11111 | 0.4 | 103.2222 | 103.2222 | 0 | 60.0076 | 6.1332 | 1.811 | 6.602 | 4.8843 | 1.4422 | 5.2575 | 7885.0054 | 6265.25 | 1619.7555 | 46471.3827 | 419164894.0374
High | 1064 | 42 | 12.8 | 0.48611 | 1.75 | 451.5972 | 451.5972 | 0 | 67.1515 | 11.0387 | 3.2626 | 11.8824 | 5.2583 | 1.5541 | 5.6601 | 7888.268 | 6266.8041 | 1621.4639 | 52137.5513 | 419217031.5887
High | 1065 | 43 | 15.6 | 0.98611 | 3.55 | 916.0972 | 916.0972 | 0 | 99.7435 | 21.2081 | 6.274 | 22.8289 | 6.9169 | 2.0463 | 7.4456 | 7894.542 | 6268.8503 | 1625.6917 | 77990.5198 | 419295022.1085
High | 1066 | 44 | 19.9 | 1.0833 | 3.9 | 1006.4167 | 1006.4167 | 0 | 162.3087 | 30.0963 | 8.9118 | 32.3964 | 10.0686 | 2.9814 | 10.8381 | 7903.4539 | 6271.8317 | 1631.6221 | 127620.516 | 419422642.6245
High | 1067 | 45 | 23.4 | 0.65278 | 2.35 | 606.4306 | 606.4306 | 0 | 224.4229 | 27.4834 | 8.1458 | 29.5838 | 13.2929 | 3.9399 | 14.3088 | 7911.5996 | 6275.7716 | 1635.828 | 176894.0544 | 419599536.6789
High | 1068 | 46 | 24.6 | 0.25 | 0.9 | 232.25 | 232.25 | 0 | 248.0309 | 20.2687 | 6.013 | 21.8178 | 14.5553 | 4.3181 | 15.6678 | 7917.6127 | 6280.0897 | 1637.523 | 195621.5079 | 419795158.1868
High | 1069 | 47 | 25.2 | 0.25 | 0.9 | 232.25 | 232.25 | 0 | 260.2775 | 21.0717 | 6.2571 | 22.6821 | 15.219 | 4.5192 | 16.3821 | 7923.8698 | 6284.6089 | 1639.2609 | 205335.7734 | 420000493.9602
High | 1070 | 48 | 26.4 | 0.5 | 1.8 | 464.5 | 464.5 | 0 | 285.656 | 28.8765 | 8.5827 | 31.0834 | 16.6137 | 4.938 | 17.8834 | 7932.4525 | 6289.5468 | 1642.9057 | 225466.51 | 420225960.4702
High | 1071 | 49 | 28.8 | 0.75 | 2.7 | 696.75 | 696.75 | 0 | 339.9543 | 39.7542 | 11.8269 | 42.7925 | 19.6878 | 5.8571 | 21.1925 | 7944.2794 | 6295.404 | 1648.8754 | 268538.2032 | 420494498.6734
High | 1072 | 50 | 31.8 | 0.90278 | 3.25 | 838.6806 | 838.6806 | 0 | 414.4668 | 50.7782 | 15.1206 | 54.6589 | 24.1081 | 7.1789 | 25.9506 | 7959.4 | 6302.5828 | 1656.8172 | 327644.914 | 420822143.5873
High | 1073 | 51 | 35.3 | 1.0694 | 3.85 | 993.5139 | 993.5139 | 0 | 510.7224 | 65.2304 | 19.4423 | 70.2157 | 30.1593 | 8.9892 | 32.4643 | 7978.8423 | 6311.572 | 1667.2703 | 403999.0743 | 421226142.6616
High | 1074 | 52 | 39.5 | 1.2778 | 4.6 | 1187.0556 | 1187.0556 | 0 | 639.4841 | 85.7225 | 25.5739 | 92.2739 | 38.8338 | 11.5854 | 41.8017 | 8004.4162 | 6323.1574 | 1681.2588 | 506138.4064 | 421732281.068
High | 1075 | 53 | 44.5 | 1.3611 | 4.9 | 1264.4722 | 1264.4722 | 0 | 811.6253 | 107.6788 | 32.1541 | 115.9082 | 51.4097 | 15.3515 | 55.3388 | 8036.5702 | 6338.5089 | 1698.0613 | 642689.6446 | 422374970.7126
High | 1076 | 54 | 49.3 | 1.2222 | 4.4 | 1135.4444 | 1135.4444 | 0 | 996.1606 | 122.0301 | 36.4734 | 131.3564 | 66.0527 | 19.7424 | 71.1008 | 8073.0437 | 6358.2513 | 1714.7923 | 789073.4689 | 423164044.1814
High | 1077 | 55 | 53.3 | 0.98611 | 3.55 | 916.0972 | 916.0972 | 0 | 1164.3672 | 129.2053 | 38.6539 | 139.08 | 80.3773 | 24.0462 | 86.5203 | 8111.6976 | 6382.2975 | 1729.4 | 922504.8035 | 424086548.9849
High | 1078 | 56 | 56.4 | 0.77778 | 2.8 | 722.5556 | 722.5556 | 0 | 1303.7483 | 133.6654 | 40.0254 | 143.8809 | 92.9133 | 27.8224 | 100.0143 | 8151.723 | 6410.1199 | 1741.603 | 1033070.0219 | 425119619.0068
High | 1079 | 57 | 58.9 | 0.66667 | 2.4 | 619.3333 | 619.3333 | 0 | 1421.8904 | 140.4691 | 42.1017 | 151.2046 | 103.9903 | 31.1682 | 111.9379 | 8193.8247 | 6441.2881 | 1752.5365 | 1126786.8559 | 426246405.8627
High | 1080 | 58 | 61.2 | 0.51389 | 1.85 | 477.4028 | 477.4028 | 0 | 1535.106 | 144.1969 | 43.2591 | 155.2174 | 114.9799 | 34.494 | 123.7674 | 8237.0837 | 6475.7821 | 1761.3016 | 1216596.9048 | 427463002.7675
High | 1081 | 59 | 62.6 | 0.25 | 0.9 | 232.25 | 232.25 | 0 | 1606.143 | 136.5959 | 41.0167 | 147.0354 | 122.057 | 36.651 | 131.3854 | 8278.1004 | 6512.4331 | 1765.6673 | 1272948.8469 | 428735951.6144
High | 1082 | 60 | 63 | -0.013889 | -0.05 | -12.9028 | 0 | 12.9028 | 1626.7343 | 124.1342 | 37.3092 | 133.6213 | 123.3213 | 37.0649 | 132.7463 | 8315.4097 | 6549.498 | 1765.9117 | 1289284.2118 | 430025235.8262
High | 1083 | 61 | 62.5 | -0.29167 | -1.05 | -270.9583 | 0 | 270.9583 | 1601.0156 | 121.5416 | 36.5638 | 130.8306 | 104.6067 | 31.4692 | 112.6014 | 8351.9734 | 6580.9672 | 1771.0062 | 1268877.4831 | 431294113.3094
High | 1084 | 62 | 60.9 | -0.44444 | -1.6 | -412.8889 | 0 | 412.8889 | 1520.0929 | 113.5019 | 34.1767 | 122.1765 | 88.357 | 26.6053 | 95.1098 | 8386.1501 | 6607.5725 | 1778.5777 | 1204674.5671 | 432498787.8765
High | 1085 | 63 | 59.3 | -0.31944 | -1.15 | -296.7639 | 0 | 296.7639 | 1441.2686 | 105.8457 | 31.9007 | 113.9351 | 88.2476 | 26.5968 | 94.992 | 8418.0508 | 6634.1693 | 1783.8815 | 1142138.0064 | 433640925.883
High | 1086 | 64 | 58.6 | -0.097222 | -0.35 | -90.3194 | 0 | 90.3194 | 1407.4428 | 102.614 | 30.9552 | 110.4564 | 97.3213 | 29.3586 | 104.7592 | 8449.0061 | 6663.5279 | 1785.4782 | 1115302.2593 | 434756228.1422
High | 1087 | 65 | 58.6 | 0.013889 | 0.05 | 12.9028 | 12.9028 | 0 | 1407.4428 | 103.3701 | 31.212 | 111.2703 | 102.614 | 30.9837 | 110.4564 | 8480.2181 | 6694.5116 | 1785.7065 | 1115302.0995 | 435871530.2417
High | 1088 | 66 | 58.7 | 0.027778 | 0.1 | 25.8056 | 25.8056 | 0 | 1412.2505 | 104.5861 | 31.6083 | 112.5793 | 103.0714 | 31.1505 | 110.9487 | 8511.8264 | 6725.6621 | 1786.1643 | 1119115.7885 | 436990646.0302
High | 1089 | 67 | 58.8 | 0.013889 | 0.05 | 12.9028 | 12.9028 | 0 | 1417.0664 | 104.2888 | 31.5474 | 112.2592 | 103.5301 | 31.3179 | 111.4425 | 8543.3737 | 6756.98 | 1786.3938 | 1122936.1404 | 438113582.1706
High | 1090 | 68 | 58.8 | 0 | 0 | 0 | 0 | 0 | 1417.0664 | 103.5301 | 31.3466 | 111.4425 | 103.5301 | 31.3466 | 111.4425 | 8574.7204 | 6788.3266 | 1786.3938 | 1122936.1404 | 439236518.311
High | 1091 | 69 | 58.8 | 0.041667 | 0.15 | 38.7083 | 38.7083 | 0 | 1417.0664 | 105.8062 | 32.0651 | 113.8925 | 103.5301 | 31.3754 | 111.4425 | 8606.7855 | 6819.702 | 1787.0835 | 1122935.6575 | 440359453.9685
High | 1092 | 70 | 59.1 | 0.18056 | 0.65 | 167.7361 | 167.7361 | 0 | 1431.5631 | 114.8283 | 34.8313 | 123.6042 | 104.9151 | 31.8242 | 112.9334 | 8641.6168 | 6851.5262 | 1790.0905 | 1134434.1081 | 441493888.0766
High | 1093 | 71 | 60.1 | 0.36111 | 1.3 | 335.4722 | 335.4722 | 0 | 1480.4184 | 129.7884 | 39.4052 | 139.7076 | 109.6265 | 33.2838 | 118.0049 | 8681.022 | 6884.81 | 1796.2119 | 1173187.7032 | 442667075.7798
High | 1094 | 72 | 61.7 | 0.40278 | 1.45 | 374.1806 | 374.1806 | 0 | 1560.2919 | 140.5602 | 42.7147 | 151.3026 | 117.4732 | 35.6988 | 126.4513 | 8723.7366 | 6920.5088 | 1803.2278 | 1236548.0241 | 443903623.8038
High | 1095 | 73 | 63 | 0.27778 | 1 | 258.0556 | 258.0556 | 0 | 1626.7343 | 140.3917 | 42.7025 | 151.1213 | 124.1342 | 37.7575 | 133.6213 | 8766.4391 | 6958.2663 | 1808.1728 | 1289254.6291 | 445192878.4329
High | 1096 | 74 | 63.7 | 0.125 | 0.45 | 116.125 | 116.125 | 0 | 1663.0848 | 135.2262 | 41.1689 | 145.561 | 127.829 | 38.9168 | 137.5985 | 8807.608 | 6997.1832 | 1810.4248 | 1318090.6061 | 446510969.039
High | 1097 | 75 | 63.9 | -0.027778 | -0.1 | -25.8056 | 0 | 25.8056 | 1673.5445 | 128.8987 | 39.2783 | 138.75 | 127.2498 | 38.7758 | 136.975 | 8846.8863 | 7035.959 | 1810.9273 | 1326388.0824 | 447837357.1214
High | 1098 | 76 | 63.5 | -0.22222 | -0.8 | -206.4444 | 0 | 206.4444 | 1652.658 | 126.7656 | 38.6635 | 136.4538 | 113.6563 | 34.6652 | 122.3427 | 8885.5498 | 7070.6242 | 1814.9256 | 1309815.6396 | 449147172.761
High | 1099 | 77 | 62.3 | -0.44444 | -1.6 | -412.8889 | 0 | 412.8889 | 1590.7855 | 120.5153 | 36.7907 | 129.7259 | 94.7924 | 28.938 | 102.037 | 8922.3404 | 7099.5622 | 1822.7782 | 1260725.4987 | 450407898.2597
High | 1100 | 78 | 60.3 | -0.47222 | -1.7 | -438.6944 | 0 | 438.6944 | 1490.2878 | 110.5865 | 33.7903 | 119.0382 | 84.1332 | 25.7074 | 90.5632 | 8956.1307 | 7125.2695 | 1830.8612 | 1180993.0607 | 451588891.3204
High | 1101 | 79 | 58.9 | -0.26389 | -0.95 | -245.1528 | 0 | 245.1528 | 1421.8904 | 103.9903 | 31.8037 | 111.9379 | 89.5508 | 27.3876 | 96.3949 | 8987.9344 | 7152.6572 | 1835.2773 | 1126728.9374 | 452715620.2578
High | 1102 | 80 | 58.4 | -0.013889 | -0.05 | -12.9028 | 0 | 12.9028 | 1397.8521 | 101.7037 | 31.1326 | 109.4766 | 100.9502 | 30.902 | 108.6654 | 9019.0671 | 7183.5591 | 1835.5079 | 1107658.7285 | 453823278.9863
High | 1103 | 81 | 58.8 | 0.25 | 0.9 | 232.25 | 232.25 | 0 | 1417.0664 | 117.1864 | 35.9046 | 126.1425 | 103.5301 | 31.7205 | 111.4425 | 9054.9717 | 7215.2796 | 1839.6921 | 1122898.8316 | 454946177.8178
High | 1104 | 82 | 60.2 | 0.48611 | 1.75 | 451.5972 | 451.5972 | 0 | 1485.349 | 137.2919 | 42.1028 | 147.7846 | 110.1057 | 33.7658 | 118.5207 | 9097.0745 | 7249.0454 | 1848.0292 | 1177062.9856 | 456123240.8034
High | 1105 | 83 | 62.3 | 0.51389 | 1.85 | 477.4028 | 477.4028 | 0 | 1590.7855 | 150.2575 | 46.1207 | 161.7411 | 120.5153 | 36.9915 | 129.7259 | 9143.1952 | 7286.0369 | 1857.1584 | 1260701.4327 | 457383942.2361
High | 1106 | 84 | 63.9 | 0.30556 | 1.1 | 283.8611 | 283.8611 | 0 | 1673.5445 | 147.0375 | 45.1732 | 158.275 | 128.8987 | 39.6006 | 138.75 | 9188.3684 | 7325.6374 | 1862.731 | 1326351.8198 | 458710294.0559
High | 1107 | 85 | 64.5 | 0.069444 | 0.25 | 64.5139 | 64.5139 | 0 | 1705.1201 | 136.3068 | 41.9143 | 146.7242 | 132.1457 | 40.6348 | 142.2451 | 9230.2828 | 7366.2722 | 1864.0105 | 1351400.4801 | 460061694.536
High | 1108 | 86 | 64.4 | -0.13889 | -0.5 | -129.0278 | 0 | 129.0278 | 1699.837 | 131.6006 | 40.5037 | 141.6583 | 123.2912 | 37.9463 | 132.7139 | 9270.7865 | 7404.2185 | 1866.568 | 1347207.5064 | 461408902.0425
High | 1109 | 87 | 63.5 | -0.33333 | -1.2 | -309.6667 | 0 | 309.6667 | 1652.658 | 126.7656 | 39.0508 | 136.4538 | 107.1017 | 32.9933 | 115.2871 | 9309.8373 | 7437.2118 | 1872.6255 | 1309775.2496 | 462718677.2921
High | 1110 | 88 | 62 | -0.31944 | -1.15 | -296.7639 | 0 | 296.7639 | 1575.5018 | 118.9874 | 36.6878 | 128.0812 | 100.5881 | 31.0146 | 108.2756 | 9346.5251 | 7468.2265 | 1878.2987 | 1248561.7909 | 463967239.083
High | 1111 | 89 | 61.2 | -0.097222 | -0.35 | -90.3194 | 0 | 90.3194 | 1535.106 | 114.9799 | 35.4841 | 123.7674 | 109.4523 | 33.7782 | 117.8174 | 9382.0092 | 7502.0047 | 1880.0045 | 1216513.8128 | 465183752.8959
High | 1112 | 90 | 61.3 | 0.19444 | 0.7 | 180.6389 | 180.6389 | 0 | 1540.1268 | 126.5487 | 39.0895 | 136.2203 | 115.4755 | 35.6691 | 124.3009 | 9421.0987 | 7537.6738 | 1883.4249 | 1220494.5061 | 466404247.4019
High | 1113 | 91 | 62.6 | 0.55556 | 2 | 516.1111 | 516.1111 | 0 | 1606.143 | 154.3656 | 47.7247 | 166.1632 | 122.057 | 37.736 | 131.3854 | 9468.8234 | 7575.4097 | 1893.4136 | 1272859.4245 | 467677106.8264
High | 1114 | 92 | 65.3 | 0.75 | 2.7 | 696.75 | 696.75 | 0 | 1747.6799 | 182.0616 | 56.338 | 195.9759 | 136.5638 | 42.2589 | 147.0009 | 9525.1613 | 7617.6686 | 1907.4927 | 1385133.6186 | 469062240.445
High | 1115 | 93 | 68 | 0.56944 | 2.05 | 529.0139 | 529.0139 | 0 | 1895.1926 | 188.2142 | 58.2941 | 202.5988 | 152.2413 | 47.1525 | 163.8765 | 9583.4554 | 7664.8212 | 1918.6343 | 1502150.556 | 470564391.001
High | 1116 | 94 | 69.4 | 0.23611 | 0.85 | 219.3472 | 219.3472 | 0 | 1974.0333 | 176.0699 | 54.5817 | 189.5263 | 160.8472 | 49.8626 | 173.1402 | 9638.0371 | 7714.6838 | 1923.3533 | 1564693.1067 | 472129084.1077
High | 1117 | 95 | 69.7 | -0.013889 | -0.05 | -12.9028 | 0 | 12.9028 | 1991.1368 | 162.7346 | 50.4929 | 175.1718 | 161.8353 | 50.2139 | 174.2038 | 9688.5301 | 7764.8977 | 1923.6324 | 1578261.4208 | 473707345.5286
High | 1118 | 96 | 69.3 | -0.22222 | -0.8 | -206.4444 | 0 | 206.4444 | 1968.3486 | 160.2215 | 49.7577 | 172.4666 | 145.9149 | 45.3147 | 157.0666 | 9738.2877 | 7810.2124 | 1928.0754 | 1560179.9708 | 475267525.4993
High | 1119 | 97 | 68.1 | -0.33333 | -1.2 | -309.6667 | 0 | 309.6667 | 1900.7708 | 152.8451 | 47.5093 | 164.5264 | 131.7568 | 40.9544 | 141.8264 | 9785.7971 | 7851.1668 | 1934.6303 | 1506564.6503 | 476774090.1496
High | 1120 | 98 | 66.9 | -0.26389 | -0.95 | -245.1528 | 0 | 245.1528 | 1834.3735 | 145.7098 | 45.3319 | 156.8458 | 129.3091 | 40.2295 | 139.1917 | 9831.129 | 7891.3963 | 1939.7327 | 1453886.7786 | 478227976.9282
High | 1121 | 99 | 66.2 | -0.16667 | -0.6 | -154.8333 | 0 | 154.8333 | 1796.1869 | 141.6572 | 44.1105 | 152.4835 | 131.4072 | 40.9188 | 141.4502 | 9875.2395 | 7932.315 | 1942.9245 | 1423590.3189 | 479651567.247
High | 1122 | 100 | 65.7 | -0.18056 | -0.65 | -167.7361 | 0 | 167.7361 | 1769.1566 | 138.8114 | 43.2629 | 149.4202 | 127.7911 | 39.8282 | 137.5577 | 9918.5024 | 7972.1432 | 1946.3591 | 1402144.2721 | 481053711.5192
High | 1123 | 101 | 64.9 | -0.34722 | -1.25 | -322.5694 | 0 | 322.5694 | 1726.3344 | 134.342 | 41.9072 | 144.6092 | 113.4072 | 35.3768 | 122.0745 | 9960.4096 | 8007.52 | 1952.8896 | 1368168.0288 | 482421879.5479
High | 1124 | 102 | 63.2 | -0.63889 | -2.3 | -593.5278 | 0 | 593.5278 | 1637.0792 | 125.1821 | 39.0846 | 134.7493 | 87.6711 | 27.3729 | 94.3715 | 9999.4942 | 8034.8929 | 1964.6014 | 1297351.9151 | 483719231.463
High | 1125 | 103 | 60.3 | -1.0278 | -3.7 | -954.8056 | 0 | 954.8056 | 1490.2878 | 110.5865 | 34.5583 | 119.0382 | 53.0117 | 16.5661 | 57.0632 | 10034.0525 | 8051.459 | 1982.5935 | 1180886.8481 | 484900118.3111
High | 1126 | 104 | 55.8 | -1.3611 | -4.9 | -1264.4722 | 0 | 1264.4722 | 1276.1565 | 90.3852 | 28.2705 | 97.293 | 19.8277 | 6.2016 | 21.343 | 10062.323 | 8057.6607 | 2004.6623 | 1010996.7824 | 485911115.0935
High | 1127 | 105 | 50.5 | -1.4722 | -5.3 | -1367.6944 | 0 | 1367.6944 | 1045.2455 | 70.1392 | 21.9575 | 75.4997 | 1.0707 | 0.33517 | 1.1525 | 10084.2805 | 8057.9959 | 2026.2846 | 827795.3883 | 486738910.4817
High | 1128 | 106 | 45.2 | -1.4444 | -5.2 | -1341.8889 | 0 | 1341.8889 | 837.3604 | 53.3817 | 16.7263 | 57.4614 | 7.2717 | 2.2785 | 7.8275 | 10101.0067 | 8060.2743 | 2040.7324 | 662865.9433 | 487401776.4251
High | 1129 | 107 | 40.1 | -1.25 | -4.5 | -1161.25 | 0 | 1161.25 | 659.059 | 40.2086 | 12.6099 | 43.2816 | 6.3575 | 1.9938 | 6.8434 | 10113.6166 | 8062.2681 | 2051.3485 | 521408.5076 | 487923184.9326
High | 1130 | 108 | 36.2 | -1 | -3.6 | -929 | 0 | 929 | 537.0969 | 31.883 | 10.0077 | 34.3197 | 1.7468 | 0.54829 | 1.8803 | 10123.6243 | 8062.8164 | 2060.8079 | 424647.0005 | 488347831.9331
High | 1131 | 109 | 32.9 | -0.88889 | -3.2 | -825.7778 | 0 | 825.7778 | 443.6366 | 25.9017 | 8.1375 | 27.8813 | 1.2664 | 0.39785 | 1.3631 | 10131.7618 | 8063.2142 | 2068.5475 | 350497.6282 | 488698329.5613
High | 1132 | 110 | 29.8 | -0.875 | -3.15 | -812.875 | 0 | 812.875 | 363.9721 | 21.0871 | 6.6307 | 22.6987 | 3.1365 | 0.98627 | 3.3763 | 10138.3925 | 8064.2005 | 2074.192 | 287294.2716 | 488985623.8329
High | 1133 | 111 | 26.6 | -0.94444 | -3.4 | -877.3889 | 0 | 877.3889 | 290.0005 | 16.8551 | 5.3047 | 18.1433 | 6.4834 | 2.0405 | 6.9789 | 10143.6972 | 8066.241 | 2077.4562 | 228608.9147 | 489214232.7475
High | 1134 | 112 | 23 | -1 | -3.6 | -929 | 0 | 929 | 216.8159 | 12.8907 | 4.0606 | 13.8759 | 8.4763 | 2.67 | 9.1241 | 10147.7578 | 8068.911 | 2078.8467 | 170549.1573 | 489384781.9048
High | 1135 | 113 | 19.4 | -0.93056 | -3.35 | -864.4861 | 0 | 864.4861 | 154.2549 | 9.6594 | 3.0454 | 10.3976 | 7.1117 | 2.2422 | 7.6552 | 10150.8031 | 8071.1532 | 2079.65 | 120917.699 | 489505699.6038
High | 1136 | 114 | 16.3 | -0.66667 | -2.4 | -619.3333 | 0 | 619.3333 | 108.8957 | 7.3765 | 2.3277 | 7.9403 | 2.7186 | 0.85788 | 2.9264 | 10153.1308 | 8072.0111 | 2081.1198 | 84932.3197 | 489590631.9235
High | 1137 | 115 | 14.6 | -0.29167 | -1.05 | -270.9583 | 0 | 270.9583 | 87.3658 | 6.2928 | 1.9875 | 6.7738 | 2.3368 | 0.73805 | 2.5154 | 10155.1183 | 8072.7491 | 2082.3692 | 67851.3155 | 489658483.239
High | 1138 | 116 | 14.2 | -0.041667 | -0.15 | -38.7083 | 0 | 38.7083 | 82.6442 | 6.0534 | 1.9135 | 6.516 | 5.5037 | 1.7398 | 5.9243 | 10157.0319 | 8074.4889 | 2082.543 | 64105.4659 | 489722588.705
High | 1139 | 117 | 14.3 | 0.055556 | 0.2 | 51.6111 | 51.6111 | 0 | 83.8123 | 6.8507 | 2.1675 | 7.3743 | 6.1127 | 1.934 | 6.5799 | 10159.1994 | 8076.4229 | 2082.7765 | 65031.98 | 489787620.6849
High | 1140 | 118 | 14.6 | 0.11111 | 0.4 | 103.2222 | 103.2222 | 0 | 87.3658 | 7.7999 | 2.47 | 8.396 | 6.2928 | 1.9927 | 6.7738 | 10161.6693 | 8078.4156 | 2083.2537 | 67850.6964 | 489855471.3813
High | 1141 | 119 | 15.1 | 0.25 | 0.9 | 232.25 | 232.25 | 0 | 93.4522 | 10.1072 | 3.2034 | 10.8797 | 6.6002 | 2.0919 | 7.1047 | 10164.8727 | 8080.5075 | 2084.3652 | 72678.3958 | 489928149.7772
High | 1142 | 120 | 16.4 | 0.55556 | 2 | 516.1111 | 516.1111 | 0 | 110.2359 | 15.908 | 5.0464 | 17.1237 | 7.4437 | 2.3613 | 8.0126 | 10169.9191 | 8082.8688 | 2087.0503 | 85991.4088 | 490014141.186
High | 1143 | 121 | 19.1 | 0.84722 | 3.05 | 787.0694 | 787.0694 | 0 | 149.521 | 24.4526 | 7.7637 | 26.3214 | 9.4196 | 2.9907 | 10.1395 | 10177.6828 | 8085.8596 | 2091.8233 | 117153.6952 | 490131294.8812
High | 1144 | 122 | 22.5 | 0.73611 | 2.65 | 683.8472 | 683.8472 | 0 | 207.4916 | 27.7872 | 8.8302 | 29.9109 | 12.4007 | 3.9407 | 13.3484 | 10186.513 | 8089.8002 | 2096.7128 | 163139.4886 | 490294434.3698
High | 1145 | 123 | 24.4 | 0.31944 | 1.15 | 296.7639 | 296.7639 | 0 | 244.0142 | 21.58 | 6.8637 | 23.2293 | 14.339 | 4.5606 | 15.4349 | 10193.3766 | 8094.3608 | 2099.0158 | 192111.9929 | 490486546.3627
High | 1146 | 124 | 24.8 | -0.23611 | -0.85 | -219.3472 | 0 | 219.3472 | 252.0803 | 14.7741 | 4.7031 | 15.9032 | 9.3343 | 2.9714 | 10.0477 | 10198.0797 | 8097.3322 | 2100.7475 | 198509.7328 | 490685056.0955
High | 1147 | 125 | 22.7 | -1.0278 | -3.7 | -954.8056 | 0 | 954.8056 | 211.1968 | 12.595 | 4.0129 | 13.5576 | 9.0791 | 2.8927 | 9.7729 | 10202.0926 | 8100.2249 | 2101.8677 | 166075.2361 | 490851131.3316
High | 1148 | 126 | 17.4 | -1.2361 | -4.45 | -1148.3472 | 0 | 1148.3472 | 124.0892 | 8.1387 | 2.5953 | 8.7607 | 11.8426 | 3.7765 | 12.7477 | 10204.688 | 8104.0014 | 2100.6866 | 96971.9334 | 490948103.265
High | 1149 | 127 | 13.8 | -0.75 | -2.7 | -696.75 | 0 | 696.75 | 78.0537 | 5.8195 | 1.8574 | 6.2643 | 3.7956 | 1.2114 | 4.0857 | 10206.5454 | 8105.2128 | 2101.3325 | 60450.6332 | 491008553.8982
High | 1150 | 128 | 12 | -0.25 | -0.9 | -232.25 | 0 | 232.25 | 59.0198 | 4.832 | 1.5436 | 5.2013 | 2.045 | 0.65328 | 2.2013 | 10208.0889 | 8105.8661 | 2102.2228 | 45350.044 | 491053903.9422
High | 1151 | 129 | 12 | 0 | 0 | 0 | 0 | 0 | 59.0198 | 4.832 | 1.5449 | 5.2013 | 4.832 | 1.5449 | 5.2013 | 10209.6338 | 8107.411 | 2102.2228 | 45350.044 | 491099253.9863
High | 1152 | 130 | 12 | 0.26389 | 0.95 | 245.1528 | 245.1528 | 0 | 59.0198 | 7.7739 | 2.4876 | 8.368 | 4.832 | 1.5463 | 5.2013 | 10212.1215 | 8108.9573 | 2103.1642 | 45349.3851 | 491144603.3713
High | 1153 | 131 | 13.9 | 0.94444 | 3.4 | 877.3889 | 877.3889 | 0 | 79.1891 | 18.0732 | 5.7884 | 19.4544 | 5.8775 | 1.8824 | 6.3267 | 10217.9099 | 8110.8397 | 2107.0702 | 61347.2823 | 491205950.6537
High | 1154 | 132 | 18.8 | 1.5556 | 5.6 | 1445.1111 | 1445.1111 | 0 | 144.8609 | 36.3521 | 11.6529 | 39.1303 | 9.184 | 2.944 | 9.8859 | 10229.5628 | 8113.7837 | 2115.7791 | 113439.9706 | 491319390.6243
High | 1155 | 133 | 25.1 | 1.5278 | 5.5 | 1419.3056 | 1419.3056 | 0 | 258.2159 | 50.7314 | 16.2763 | 54.6086 | 15.1068 | 4.8468 | 16.2614 | 10245.8391 | 8118.6305 | 2127.2086 | 203358.7054 | 491522749.3298
High | 1156 | 134 | 29.8 | 1.2083 | 4.35 | 1122.5417 | 1122.5417 | 0 | 363.9721 | 54.5389 | 17.513 | 58.7071 | 21.0871 | 6.7713 | 22.6987 | 10263.3521 | 8125.4018 | 2137.9504 | 287249.6407 | 491809998.9705
High | 1157 | 135 | 33.8 | 1.1667 | 4.2 | 1083.8333 | 1083.8333 | 0 | 468.2405 | 64.0755 | 20.5931 | 68.9725 | 27.4419 | 8.8195 | 29.5392 | 10283.9453 | 8134.2213 | 2149.724 | 369959.5592 | 492179958.5297
High | 1158 | 136 | 38.2 | 1.3333 | 4.8 | 1238.6667 | 1238.6667 | 0 | 598.0841 | 83.2913 | 26.792 | 89.657 | 35.9742 | 11.5717 | 38.7236 | 10310.7373 | 8145.793 | 2164.9443 | 472956.425 | 492652914.9547
High | 1159 | 137 | 43.4 | 1.4861 | 5.35 | 1380.5972 | 1380.5972 | 0 | 771.9959 | 108.337 | 34.8785 | 116.6167 | 48.419 | 15.5882 | 52.1195 | 10345.6158 | 8161.3812 | 2184.2346 | 610910.5698 | 493263825.5245
High | 1160 | 138 | 48.9 | 1.4444 | 5.2 | 1341.8889 | 1341.8889 | 0 | 980.0613 | 130.3479 | 42.001 | 140.3099 | 64.7295 | 20.8573 | 69.6765 | 10387.6168 | 8182.2385 | 2205.3783 | 775958.1667 | 494039783.6912
High | 1161 | 139 | 53.8 | 1.2361 | 4.45 | 1148.3472 | 1148.3472 | 0 | 1186.3152 | 144.0932 | 46.4701 | 155.1057 | 82.3121 | 26.5457 | 88.6029 | 10434.0868 | 8208.7842 | 2225.3027 | 939569.4541 | 494979353.1454
High | 1162 | 140 | 57.8 | 1.0694 | 3.85 | 993.5139 | 993.5139 | 0 | 1369.2767 | 156.4323 | 50.4929 | 168.3878 | 99.0072 | 31.9573 | 106.5739 | 10484.5797 | 8240.7415 | 2243.8382 | 1084703.4393 | 496064056.5846
High | 1163 | 141 | 61.5 | 1 | 3.6 | 929 | 929 | 0 | 1550.193 | 173.6048 | 56.084 | 186.8728 | 116.4713 | 37.6267 | 125.3728 | 10540.6637 | 8278.3682 | 2262.2955 | 1228214.9807 | 497292271.5653
High | 1164 | 142 | 65 | 0.95833 | 3.45 | 890.2917 | 890.2917 | 0 | 1731.6585 | 192.764 | 62.327 | 207.4962 | 134.8951 | 43.6161 | 145.2046 | 10602.9907 | 8321.9843 | 2281.0065 | 1372162.0455 | 498664433.6108
High | 1165 | 143 | 68.4 | 0.91667 | 3.3 | 851.5833 | 851.5833 | 0 | 1917.5546 | 212.9147 | 68.9016 | 229.187 | 154.6664 | 50.0518 | 166.487 | 10671.8923 | 8372.036 | 2299.8563 | 1519623.8846 | 500184057.4954
High | 1166 | 144 | 71.6 | 0.63889 | 2.3 | 593.5278 | 593.5278 | 0 | 2101.1719 | 217.5458 | 70.4607 | 234.1721 | 175.0492 | 56.6965 | 188.4276 | 10742.353 | 8428.7325 | 2313.6204 | 1665281.4497 | 501849338.9451
High | 1167 | 145 | 73 | 0.375 | 1.35 | 348.375 | 348.375 | 0 | 2184.1439 | 209.9603 | 68.0621 | 226.0068 | 184.529 | 59.8181 | 198.6318 | 10810.4151 | 8488.5507 | 2321.8644 | 1731099.0449 | 503580437.99
High | 1168 | 146 | 74.3 | 0.44444 | 1.6 | 412.8889 | 412.8889 | 0 | 2262.628 | 224.3241 | 72.7807 | 241.4684 | 193.6465 | 62.8275 | 208.4461 | 10883.1958 | 8551.3782 | 2331.8176 | 1793355.0512 | 505373793.0411
High | 1169 | 147 | 76.2 | 0.5 | 1.8 | 464.5 | 464.5 | 0 | 2379.8275 | 242.9239 | 78.8828 | 261.4897 | 207.529 | 67.3893 | 223.3897 | 10962.0786 | 8618.7675 | 2343.3111 | 1886323.6482 | 507260116.6894
High | 1170 | 148 | 77.9 | 0.45833 | 1.65 | 425.7917 | 425.7917 | 0 | 2487.1985 | 253.6923 | 82.45 | 273.081 | 220.5231 | 71.67 | 237.3769 | 11044.5286 | 8690.4375 | 2354.0911 | 1971495.6477 | 509231612.3371
High | 1171 | 149 | 79.5 | 0.43056 | 1.55 | 399.9861 | 399.9861 | 0 | 2590.4177 | 265.0573 | 86.2172 | 285.3146 | 233.2584 | 75.8738 | 251.0854 | 11130.7458 | 8766.3112 | 2364.4346 | 2053374.1833 | 511284986.5204
High | 1172 | 150 | 81 | 0.38889 | 1.4 | 361.2778 | 361.2778 | 0 | 2689.0915 | 274.9156 | 89.5003 | 295.9263 | 245.6521 | 79.9734 | 264.4263 | 11220.2461 | 8846.2846 | 2373.9615 | 2131647.377 | 513416633.8973
High | 1173 | 151 | 82.3 | 0.34722 | 1.25 | 322.5694 | 322.5694 | 0 | 2776.1006 | 283.3029 | 92.3095 | 304.9547 | 256.7555 | 83.6595 | 276.3783 | 11312.5557 | 8929.9441 | 2382.6115 | 2200667.4154 | 515617301.3128
High | 1174 | 152 | 83.5 | 0.31944 | 1.15 | 296.7639 | 296.7639 | 0 | 2857.6464 | 292.088 | 95.2532 | 314.4112 | 267.3082 | 87.1722 | 287.7376 | 11407.8088 | 9017.1163 | 2390.6925 | 2265353.6028 | 517882654.9155
High | 1175 | 153 | 84.6 | 0.27778 | 1 | 258.0556 | 258.0556 | 0 | 2933.4336 | 299.0728 | 97.614 | 321.9298 | 277.2413 | 90.4885 | 298.4298 | 11505.4228 | 9107.6048 | 2397.8181 | 2325472.1014 | 520208127.0169
High | 1176 | 154 | 85.5 | 0.23611 | 0.85 | 219.3472 | 219.3472 | 0 | 2996.1791 | 304.3096 | 99.4078 | 327.5668 | 285.5554 | 93.2814 | 307.3793 | 11604.8306 | 9200.8862 | 2403.9444 | 2375245.0264 | 522583372.0433
High | 1177 | 155 | 86.3 | 0.22222 | 0.8 | 206.4444 | 206.4444 | 0 | 3052.5102 | 310.9048 | 101.6486 | 334.6661 | 293.0886 | 95.8237 | 315.4883 | 11706.4792 | 9296.7099 | 2409.7693 | 2419929.565 | 525003301.6083
High | 1178 | 156 | 87.1 | 0.25 | 0.9 | 232.25 | 232.25 | 0 | 3109.366 | 320.9867 | 105.034 | 345.5185 | 300.7577 | 98.4146 | 323.7435 | 11811.5132 | 9395.1245 | 2416.3887 | 2465029.7394 | 527468331.3477
High | 1179 | 157 | 88.1 | 0.27778 | 1 | 258.0556 | 258.0556 | 0 | 3181.1735 | 333.2716 | 109.1465 | 358.7423 | 310.5369 | 101.7009 | 334.2701 | 11920.6597 | 9496.8254 | 2423.8343 | 2521990.8075 | 529990322.1552
High | 1180 | 158 | 89.1 | 0.27778 | 1 | 258.0556 | 258.0556 | 0 | 3253.8007 | 343.5256 | 112.6001 | 369.78 | 320.5329 | 105.0635 | 345.03 | 12033.2597 | 9601.8889 | 2431.3708 | 2579602.1119 | 532569924.2671
High | 1181 | 159 | 90.1 | 0.26389 | 0.95 | 245.1528 | 245.1528 | 0 | 3327.2476 | 352.8361 | 115.7499 | 379.8021 | 330.7479 | 108.5037 | 356.0257 | 12149.0096 | 9710.3926 | 2438.617 | 2637863.9196 | 535207788.1867
High | 1182 | 160 | 91 | 0.22222 | 0.8 | 206.4444 | 206.4444 | 0 | 3394.0507 | 358.9172 | 117.8445 | 386.3479 | 340.1308 | 111.6763 | 366.1257 | 12266.8541 | 9822.0689 | 2444.7852 | 2690855.8004 | 537898643.9871
High | 1183 | 161 | 91.7 | 0.18056 | 0.65 | 167.7361 | 167.7361 | 0 | 3446.4677 | 362.9352 | 119.2645 | 390.673 | 347.5538 | 114.21 | 374.116 | 12386.1186 | 9936.2789 | 2449.8397 | 2732435.6957 | 540631079.6828
High | 1184 | 162 | 92.3 | 0.15278 | 0.55 | 141.9306 | 141.9306 | 0 | 3491.7162 | 367.1045 | 120.7366 | 395.1609 | 354.0043 | 116.4281 | 381.0595 | 12506.8552 | 10052.707 | 2454.1482 | 2768329.2398 | 543399408.9225
High | 1185 | 163 | 92.8 | 0.11111 | 0.4 | 103.2222 | 103.2222 | 0 | 3529.6487 | 369.0211 | 121.4695 | 397.2241 | 359.4421 | 118.3164 | 386.9129 | 12628.3246 | 10171.0233 | 2457.3013 | 2798419.6651 | 546197828.5876
High | 1186 | 164 | 93.1 | 0.041667 | 0.15 | 38.7083 | 38.7083 | 0 | 3552.5066 | 366.3359 | 120.6873 | 394.3336 | 362.7322 | 119.5001 | 390.4544 | 12749.012 | 10290.5234 | 2458.4885 | 2816552.4495 | 549014381.0371
High | 1187 | 165 | 93.1 | 0 | 0 | 0 | 0 | 0 | 3552.5066 | 362.7322 | 119.6009 | 390.4544 | 362.7322 | 119.6009 | 390.4544 | 12868.6128 | 10410.1243 | 2458.4885 | 2816552.4495 | 551830933.4867
High | 1188 | 166 | 93.1 | 0 | 0 | 0 | 0 | 0 | 3552.5066 | 362.7322 | 119.7016 | 390.4544 | 362.7322 | 119.7016 | 390.4544 | 12988.3145 | 10529.8259 | 2458.4885 | 2816552.4495 | 554647485.9362
High | 1189 | 167 | 93.1 | 0 | 0 | 0 | 0 | 0 | 3552.5066 | 362.7322 | 119.8024 | 390.4544 | 362.7322 | 119.8024 | 390.4544 | 13108.1168 | 10649.6283 | 2458.4885 | 2816552.4495 | 557464038.3857
High | 1190 | 168 | 93.1 | 0 | 0 | 0 | 0 | 0 | 3552.5066 | 362.7322 | 119.9031 | 390.4544 | 362.7322 | 119.9031 | 390.4544 | 13228.02 | 10769.5314 | 2458.4885 | 2816552.4495 | 560280590.8352
High | 1191 | 169 | 93.1 | 0 | 0 | 0 | 0 | 0 | 3552.5066 | 362.7322 | 120.0039 | 390.4544 | 362.7322 | 120.0039 | 390.4544 | 13348.0239 | 10889.5353 | 2458.4885 | 2816552.4495 | 563097143.2848
High | 1192 | 170 | 93.1 | 0 | 0 | 0 | 0 | 0 | 3552.5066 | 362.7322 | 120.1047 | 390.4544 | 362.7322 | 120.1047 | 390.4544 | 13468.1285 | 11009.64 | 2458.4885 | 2816552.4495 | 565913695.7343
High | 1193 | 171 | 93.1 | 0 | 0 | 0 | 0 | 0 | 3552.5066 | 362.7322 | 120.2054 | 390.4544 | 362.7322 | 120.2054 | 390.4544 | 13588.3339 | 11129.8454 | 2458.4885 | 2816552.4495 | 568730248.1838
High | 1194 | 172 | 93.1 | 0 | 0 | 0 | 0 | 0 | 3552.5066 | 362.7322 | 120.3062 | 390.4544 | 362.7322 | 120.3062 | 390.4544 | 13708.6401 | 11250.1516 | 2458.4885 | 2816552.4495 | 571546800.6333
High | 1195 | 173 | 93.1 | 0.013889 | 0.05 | 12.9028 | 12.9028 | 0 | 3552.5066 | 363.9334 | 120.8057 | 391.7475 | 362.7322 | 120.4069 | 390.4544 | 13829.4458 | 11370.5585 | 2458.8873 | 2816552.1704 | 574363352.8037
High | 1196 | 174 | 93.2 | 0.013889 | 0.05 | 12.9028 | 12.9028 | 0 | 3560.1423 | 365.036 | 121.2731 | 392.9343 | 363.8334 | 120.8736 | 391.6399 | 13950.7189 | 11491.4321 | 2459.2868 | 2822609.4352 | 577185962.239
High | 1197 | 175 | 93.2 | 0.013889 | 0.05 | 12.9028 | 12.9028 | 0 | 3560.1423 | 365.036 | 121.3745 | 392.9343 | 363.8334 | 120.9746 | 391.6399 | 14072.0933 | 11612.4067 | 2459.6866 | 2822609.1554 | 580008571.3943
High | 1198 | 176 | 93.3 | 0.069444 | 0.25 | 64.5139 | 64.5139 | 0 | 3567.7862 | 370.9561 | 123.446 | 399.3069 | 364.937 | 121.4429 | 392.8278 | 14195.5393 | 11733.8496 | 2461.6897 | 2828671.8007 | 582837243.195
High | 1199 | 177 | 93.7 | 0.125 | 0.45 | 116.125 | 116.125 | 0 | 3598.4437 | 380.2551 | 126.6461 | 409.3166 | 369.3742 | 123.0221 | 397.6041 | 14322.1854 | 11856.8717 | 2465.3136 | 2852990.484 | 585690233.679
High | 1200 | 178 | 94.2 | 0.18056 | 0.65 | 167.7361 | 167.7361 | 0 | 3636.9501 | 390.7733 | 130.2578 | 420.6386 | 374.9725 | 124.9908 | 403.6303 | 14452.4431 | 11981.8626 | 2470.5805 | 2883534.6396 | 588573768.3186
High | 1201 | 179 | 95 | 0.22222 | 0.8 | 206.4444 | 206.4444 | 0 | 3698.9865 | 403.6627 | 134.6664 | 434.5131 | 384.0505 | 128.1235 | 413.402 | 14587.1095 | 12109.9861 | 2477.1234 | 2932744.7636 | 591506513.0822
High | 1202 | 180 | 95.8 | 0.19444 | 0.7 | 180.6389 | 180.6389 | 0 | 3761.5475 | 410.5831 | 137.0891 | 441.9625 | 393.2779 | 131.3111 | 423.3347 | 14724.1986 | 12241.2972 | 2482.9014 | 2982371.615 | 594488884.6973
High | 1203 | 181 | 96.4 | 0.13889 | 0.5 | 129.0278 | 129.0278 | 0 | 3808.8126 | 412.7357 | 137.9225 | 444.2795 | 400.2974 | 133.766 | 430.8906 | 14862.1211 | 12375.0633 | 2487.0579 | 3019865.0035 | 597508749.7007
High | 1204 | 182 | 96.8 | 0.083333 | 0.3 | 77.4167 | 77.4167 | 0 | 3840.4866 | 412.5184 | 137.9645 | 444.0456 | 405.0244 | 135.4582 | 435.9789 | 15000.0856 | 12510.5214 | 2489.5642 | 3044990.8411 | 600553740.5418
High | 1205 | 183 | 97 | 0.041667 | 0.15 | 38.7083 | 38.7083 | 0 | 3856.3727 | 411.1569 | 137.6234 | 442.5801 | 407.4022 | 136.3666 | 438.5384 | 15137.709 | 12646.888 | 2490.821 | 3057592.7753 | 603611333.3172
High | 1206 | 184 | 97.1 | 0.027778 | 0.1 | 25.8056 | 25.8056 | 0 | 3864.3281 | 411.1004 | 137.7186 | 442.5193 | 408.5947 | 136.8792 | 439.822 | 15275.4276 | 12783.7672 | 2491.6604 | 3063903.3492 | 606675236.6664
High | 1207 | 185 | 97.2 | 0.027778 | 0.1 | 25.8056 | 25.8056 | 0 | 3872.2917 | 412.2978 | 138.2343 | 443.8082 | 409.7895 | 137.3933 | 441.1082 | 15413.6619 | 12921.1605 | 2492.5014 | 3070220.4251 | 609745457.0914
High | 1208 | 186 | 97.3 | 0.027778 | 0.1 | 25.8056 | 25.8056 | 0 | 3880.2635 | 413.4977 | 138.7514 | 445.0997 | 410.9868 | 137.9089 | 442.397 | 15552.4133 | 13059.0694 | 2493.3439 | 3076544.0028 | 612822001.0942
High | 1209 | 187 | 97.4 | 0.013889 | 0.05 | 12.9028 | 12.9028 | 0 | 3888.2435 | 413.4432 | 138.848 | 445.0411 | 412.1864 | 138.4259 | 443.6883 | 15691.2613 | 13197.4954 | 2493.7659 | 3082874.3778 | 615904875.4721
High | 1210 | 188 | 97.4 | 0 | 0 | 0 | 0 | 0 | 3888.2435 | 412.1864 | 138.5404 | 443.6883 | 412.1864 | 138.5404 | 443.6883 | 15829.8018 | 13336.0358 | 2493.7659 | 3082874.3778 | 618987749.8499
High | 1211 | 189 | 97.4 | 0 | 0 | 0 | 0 | 0 | 3888.2435 | 412.1864 | 138.6549 | 443.6883 | 412.1864 | 138.6549 | 443.6883 | 15968.4567 | 13474.6907 | 2493.7659 | 3082874.3778 | 622070624.2277
High | 1212 | 190 | 97.4 | -0.013889 | -0.05 | -12.9028 | 0 | 12.9028 | 3888.2435 | 412.1864 | 138.7694 | 443.6883 | 410.9297 | 138.3463 | 442.3355 | 16107.2261 | 13613.0371 | 2494.189 | 3082874.0817 | 625153498.3094
High | 1213 | 191 | 97.3 | -0.013889 | -0.05 | -12.9028 | 0 | 12.9028 | 3880.2635 | 410.9868 | 138.4797 | 442.397 | 409.7313 | 138.0567 | 441.0456 | 16245.7058 | 13751.0938 | 2494.6121 | 3076543.1151 | 628230041.4245
High | 1214 | 192 | 97.3 | 0 | 0 | 0 | 0 | 0 | 3880.2635 | 410.9868 | 138.5939 | 442.397 | 410.9868 | 138.5939 | 442.397 | 16384.2997 | 13889.6877 | 2494.6121 | 3076543.1151 | 631306584.5395
High | 1215 | 193 | 97.3 | 0 | 0 | 0 | 0 | 0 | 3880.2635 | 410.9868 | 138.708 | 442.397 | 410.9868 | 138.708 | 442.397 | 16523.0077 | 14028.3957 | 2494.6121 | 3076543.1151 | 634383127.6546
High | 1216 | 194 | 97.3 | -0.013889 | -0.05 | -12.9028 | 0 | 12.9028 | 3880.2635 | 410.9868 | 138.8222 | 442.397 | 409.7313 | 138.3981 | 441.0456 | 16661.8299 | 14166.7938 | 2495.0361 | 3076542.8182 | 637459670.4728
High | 1217 | 195 | 97.2 | -0.027778 | -0.1 | -25.8056 | 0 | 25.8056 | 3872.2917 | 409.7895 | 138.5316 | 441.1082 | 407.2812 | 137.6837 | 438.4082 | 16800.3616 | 14304.4775 | 2495.8841 | 3070218.0572 | 640529888.53
High | 1218 | 196 | 97.1 | -0.027778 | -0.1 | -25.8056 | 0 | 25.8056 | 3864.3281 | 408.5947 | 138.2412 | 439.822 | 406.089 | 137.3934 | 437.1248 | 16938.6028 | 14441.8709 | 2496.7318 | 3063899.7992 | 643593788.3292
High | 1219 | 197 | 97 | -0.027778 | -0.1 | -25.8056 | 0 | 25.8056 | 3856.3727 | 407.4022 | 137.9509 | 438.5384 | 404.8991 | 137.1033 | 435.844 | 17076.5537 | 14578.9743 | 2497.5794 | 3057588.0444 | 646651376.3736
High | 1220 | 198 | 96.9 | -0.041667 | -0.15 | -38.7083 | 0 | 38.7083 | 3848.4256 | 406.2121 | 137.6608 | 437.2574 | 402.4613 | 136.3897 | 433.2199 | 17214.2145 | 14715.3639 | 2498.8505 | 3051282.4961 | 649702658.8697
High | 1221 | 199 | 96.7 | -0.069444 | -0.25 | -64.5139 | 0 | 64.5139 | 3832.5558 | 403.8391 | 136.9688 | 434.703 | 397.6006 | 134.8529 | 427.9877 | 17351.1832 | 14850.2168 | 2500.9664 | 3038691.207 | 652741350.0767
High | 1222 | 200 | 96.4 | -0.083333 | -0.3 | -77.4167 | 0 | 77.4167 | 3808.8126 | 400.2974 | 135.8787 | 430.8906 | 392.8344 | 133.3455 | 422.8573 | 17487.062 | 14983.5623 | 2503.4997 | 3019853.4942 | 655761203.5709
High | 1223 | 201 | 96.1 | -0.097222 | -0.35 | -90.3194 | 0 | 90.3194 | 3785.1432 | 396.777 | 134.794 | 427.1012 | 388.0973 | 131.8453 | 417.7582 | 17621.8559 | 15115.4075 | 2506.4484 | 3001074.0176 | 658762277.5886
High | 1224 | 202 | 95.7 | -0.083333 | -0.3 | -77.4167 | 0 | 77.4167 | 3753.6987 | 392.1163 | 133.3195 | 422.0843 | 384.7075 | 130.8005 | 414.1093 | 17755.1755 | 15246.2081 | 2508.9674 | 2976126.7463 | 661738404.3349
High | 1225 | 203 | 95.5 | -0.055556 | -0.2 | -51.6111 | 0 | 51.6111 | 3738.0257 | 389.8 | 132.6403 | 419.591 | 384.8712 | 130.9631 | 414.2854 | 17887.8157 | 15377.1712 | 2510.6445 | 2963691.8363 | 664702096.1712
High | 1226 | 204 | 95.3 | -0.041667 | -0.15 | -38.7083 | 0 | 38.7083 | 3722.3854 | 387.4932 | 131.963 | 417.1078 | 383.8043 | 130.7067 | 413.137 | 18019.7787 | 15507.8779 | 2511.9008 | 2951283.2329 | 667653379.4042
High | 1227 | 205 | 95.2 | -0.041667 | -0.15 | -38.7083 | 0 | 38.7083 | 3714.5776 | 386.3433 | 131.6787 | 415.87 | 382.6582 | 130.4227 | 411.9034 | 18151.4574 | 15638.3006 | 2513.1568 | 2945088.2462 | 670598467.6504
High | 1228 | 206 | 95 | -0.041667 | -0.15 | -38.7083 | 0 | 38.7083 | 3698.9865 | 384.0505 | 131.0039 | 413.402 | 380.3732 | 129.7495 | 409.4437 | 18282.4612 | 15768.0501 | 2514.4112 | 2932718.6622 | 673531186.3126
High | 1229 | 207 | 94.9 | -0.041667 | -0.15 | -38.7083 | 0 | 38.7083 | 3691.2033 | 382.9076 | 130.7204 | 412.1718 | 379.2342 | 129.4663 | 408.2176 | 18413.1816 | 15897.5164 | 2515.6652 | 2926543.1858 | 676457729.4984
High | 1230 | 208 | 94.7 | -0.055556 | -0.2 | -51.6111 | 0 | 51.6111 | 3675.6614 | 380.6288 | 130.0482 | 409.7188 | 375.7412 | 128.3782 | 404.4577 | 18543.2298 | 16025.8947 | 2517.3352 | 2914212.3289 | 679371941.8273
High | 1231 | 209 | 94.5 | -0.041667 | -0.15 | -38.7083 | 0 | 38.7083 | 3660.1523 | 378.3593 | 129.3779 | 407.2759 | 374.7014 | 128.1271 | 403.3384 | 18672.6077 | 16154.0217 | 2518.586 | 2901907.7773 | 682273849.6046
High | 1232 | 210 | 94.4 | -0.013889 | -0.05 | -12.9028 | 0 | 12.9028 | 3652.41 | 377.2281 | 129.0958 | 406.0582 | 376.01 | 128.679 | 404.7471 | 18801.7035 | 16282.7007 | 2519.0028 | 2895765.402 | 685169615.0067
High | 1233 | 211 | 94.4 | -0.013889 | -0.05 | -12.9028 | 0 | 12.9028 | 3652.41 | 377.2281 | 129.2006 | 406.0582 | 376.01 | 128.7834 | 404.7471 | 18930.9041 | 16411.4841 | 2519.42 | 2895765.11 | 688065380.1167
High | 1234 | 212 | 94.3 | -0.013889 | -0.05 | -12.9028 | 0 | 12.9028 | 3644.676 | 376.0991 | 128.9184 | 404.843 | 374.8824 | 128.5014 | 403.5333 | 19059.8225 | 16539.9855 | 2519.837 | 2889629.2376 | 690955009.3543
High | 1235 | 213 | 94.3 | -0.027778 | -0.1 | -25.8056 | 0 | 25.8056 | 3644.676 | 376.0991 | 129.0229 | 404.843 | 373.6657 | 128.1881 | 402.2235 | 19188.8454 | 16668.1736 | 2520.6719 | 2889628.6532 | 693844638.0075
High | 1236 | 214 | 94.1 | -0.055556 | -0.2 | -51.6111 | 0 | 51.6111 | 3629.2324 | 373.8482 | 128.3546 | 402.4201 | 368.9916 | 126.6871 | 397.1923 | 19317.2 | 16794.8607 | 2522.3393 | 2877375.834 | 696722013.8415
High | 1237 | 215 | 93.9 | -0.097222 | -0.35 | -90.3194 | 0 | 90.3194 | 3613.8217 | 371.6066 | 127.6882 | 400.0071 | 363.1256 | 124.774 | 390.8779 | 19444.8881 | 16919.6347 | 2525.2534 | 2865148.1541 | 699587161.9956
High | 1238 | 216 | 93.4 | -0.15278 | -0.55 | -141.9306 | 0 | 141.9306 | 3575.4383 | 366.0428 | 125.8781 | 394.0181 | 352.7865 | 121.3194 | 379.7487 | 19570.7662 | 17040.9541 | 2529.8121 | 2834694.6655 | 702421856.6611
High | 1239 | 217 | 92.8 | -0.19444 | -0.7 | -180.6389 | 0 | 180.6389 | 3529.6487 | 359.4421 | 123.708 | 386.9129 | 342.6788 | 117.9386 | 368.8685 | 19694.4742 | 17158.8927 | 2535.5815 | 2798364.8689 | 705220221.53
High | 1240 | 218 | 92 | -0.20833 | -0.75 | -193.5417 | 0 | 193.5417 | 3469.055 | 350.7689 | 120.8204 | 377.5768 | 332.963 | 114.6873 | 358.4102 | 19815.2946 | 17273.58 | 2541.7146 | 2750290.3998 | 707970511.9298
High | 1241 | 219 | 91.3 | -0.19444 | -0.7 | -180.6389 | 0 | 180.6389 | 3416.4659 | 343.2986 | 118.3427 | 369.5356 | 326.8063 | 112.6574 | 351.7828 | 19933.6372 | 17386.2373 | 2547.3999 | 2708566.4236 | 710679078.3533
High | 1242 | 220 | 90.6 | -0.18056 | -0.65 | -167.7361 | 0 | 167.7361 | 3364.2784 | 335.9383 | 115.8987 | 361.6128 | 320.7414 | 110.6558 | 345.2545 | 20049.536 | 17496.8931 | 2552.6428 | 2667161.404 | 713346239.7574
High | 1243 | 221 | 90 | -0.18056 | -0.65 | -167.7361 | 0 | 167.7361 | 3319.866 | 329.7164 | 113.8438 | 354.9154 | 314.6202 | 108.6314 | 338.6654 | 20163.3797 | 17605.5245 | 2557.8552 | 2631924.5013 | 715978164.2587
High | 1244 | 222 | 89.3 | -0.18056 | -0.65 | -167.7361 | 0 | 167.7361 | 3268.4245 | 322.5583 | 111.4618 | 347.2102 | 307.5794 | 106.2858 | 331.0866 | 20274.8415 | 17711.8103 | 2563.0313 | 2591111.3016 | 718569275.5603
High | 1245 | 223 | 88.7 | -0.16667 | -0.6 | -154.8333 | 0 | 154.8333 | 3224.6514 | 316.5083 | 109.4591 | 340.6979 | 302.7746 | 104.7096 | 325.9146 | 20384.3007 | 17816.5198 | 2567.7808 | 2556381.9569 | 721125657.5172
High | 1246 | 224 | 88.1 | -0.18056 | -0.65 | -167.7361 | 0 | 167.7361 | 3181.1735 | 310.5369 | 107.4803 | 334.2701 | 295.7594 | 102.3656 | 318.3632 | 20491.7809 | 17918.8854 | 2572.8955 | 2521886.4646 | 723647543.9819
High | 1247 | 225 | 87.4 | -0.19444 | -0.7 | -180.6389 | 0 | 180.6389 | 3130.8222 | 303.6689 | 105.1875 | 326.8771 | 287.881 | 99.7188 | 309.8827 | 20596.9685 | 18018.6042 | 2578.3642 | 2481937.959 | 726129481.9409
High | 1248 | 226 | 86.7 | -0.19444 | -0.7 | -180.6389 | 0 | 180.6389 | 3080.8725 | 296.9061 | 102.9274 | 319.5975 | 281.2447 | 97.4982 | 302.7392 | 20699.8959 | 18116.1024 | 2583.7935 | 2442308.128 | 728571790.0689
High | 1249 | 227 | 86 | -0.19444 | -0.7 | -180.6389 | 0 | 180.6389 | 3031.3246 | 290.2478 | 100.6999 | 312.4304 | 274.7129 | 95.3101 | 295.7081 | 20800.5958 | 18211.4125 | 2589.1833 | 2402996.9717 | 730974787.0406
High | 1250 | 228 | 85.3 | -0.18056 | -0.65 | -167.7361 | 0 | 167.7361 | 2982.1782 | 283.6931 | 98.5046 | 305.3748 | 269.3853 | 93.5365 | 289.9734 | 20899.1003 | 18304.949 | 2594.1513 | 2364004.7576 | 733338791.7982
High | 1251 | 229 | 84.7 | -0.16667 | -0.6 | -154.8333 | 0 | 154.8333 | 2940.3725 | 278.1567 | 96.6595 | 299.4152 | 265.0423 | 92.1022 | 285.2985 | 20995.7598 | 18397.0513 | 2598.7085 | 2330836.2675 | 735669628.0657
High | 1252 | 230 | 84.1 | -0.16667 | -0.6 | -154.8333 | 0 | 154.8333 | 2898.8619 | 272.6953 | 94.8373 | 293.5363 | 259.6738 | 90.3088 | 279.5197 | 21090.5971 | 18487.36 | 2603.2371 | 2297901.9055 | 737967529.9713
High | 1253 | 231 | 83.5 | -0.16667 | -0.6 | -154.8333 | 0 | 154.8333 | 2857.6464 | 267.3082 | 93.0381 | 287.7376 | 254.3797 | 88.5383 | 273.821 | 21183.6353 | 18575.8983 | 2607.737 | 2265201.6716 | 740232731.6429
High | 1254 | 232 | 82.9 | -0.16667 | -0.6 | -154.8333 | 0 | 154.8333 | 2816.726 | 261.9952 | 91.2616 | 282.0185 | 249.1595 | 86.7906 | 268.2018 | 21274.8969 | 18662.6888 | 2612.2081 | 2232735.5658 | 742465467.2087
High | 1255 | 233 | 82.3 | -0.16667 | -0.6 | -154.8333 | 0 | 154.8333 | 2776.1006 | 256.7555 | 89.5078 | 276.3783 | 244.0127 | 85.0655 | 262.6617 | 21364.4047 | 18747.7544 | 2616.6504 | 2200503.5882 | 744665970.7969
High | 1256 | 234 | 81.7 | -0.16667 | -0.6 | -154.8333 | 0 | 154.8333 | 2735.7704 | 251.5886 | 87.7765 | 270.8166 | 238.9388 | 83.3631 | 257.2 | 21452.1812 | 18831.1174 | 2621.0638 | 2168505.7389 | 746834476.5358
High | 1257 | 235 | 81.1 | -0.16667 | -0.6 | -154.8333 | 0 | 154.8333 | 2695.7353 | 246.4941 | 86.0675 | 265.3328 | 233.9372 | 81.6831 | 251.8161 | 21538.2488 | 18912.8005 | 2625.4483 | 2136742.0177 | 748971218.5535
High | 1258 | 236 | 80.5 | -0.16667 | -0.6 | -154.8333 | 0 | 154.8333 | 2655.9953 | 241.4714 | 84.3809 | 259.9262 | 229.0074 | 80.0253 | 246.5095 | 21622.6296 | 18992.8259 | 2629.8038 | 2105212.4249 | 751076430.9784
High | 1259 | 237 | 79.9 | -0.15278 | -0.55 | -141.9306 | 0 | 141.9306 | 2616.5503 | 236.52 | 82.7163 | 254.5963 | 225.1798 | 78.7504 | 242.3894 | 21705.3459 | 19071.5762 | 2633.7697 | 2073917.2127 | 753150348.1911
High | 1260 | 238 | 79.4 | -0.125 | -0.45 | -116.125 | 0 | 116.125 | 2583.905 | 232.4479 | 81.3568 | 250.213 | 223.2275 | 78.1296 | 240.288 | 21786.7027 | 19149.7059 | 2636.9968 | 2048016.7562 | 755198364.9473
High | 1261 | 239 | 79 | -0.097222 | -0.35 | -90.3194 | 0 | 90.3194 | 2557.9363 | 229.2253 | 80.2925 | 246.7441 | 222.0901 | 77.7932 | 239.0636 | 21866.9952 | 19227.4991 | 2639.4961 | 2027413.5027 | 757225778.45
High | 1262 | 240 | 78.7 | -0.041667 | -0.15 | -38.7083 | 0 | 38.7083 | 2538.5458 | 226.8288 | 79.5161 | 244.1645 | 223.7825 | 78.4482 | 240.8853 | 21946.5113 | 19305.9473 | 2640.564 | 2012029.9087 | 759237808.3587
High | 1263 | 241 | 78.7 | 0.013889 | 0.05 | 12.9028 | 12.9028 | 0 | 2538.5458 | 227.8443 | 79.9354 | 245.2575 | 226.8288 | 79.5791 | 244.1645 | 22026.4467 | 19385.5264 | 2640.9203 | 2012029.6593 | 761249838.018
High | 1264 | 242 | 78.8 | 0.055556 | 0.2 | 51.6111 | 51.6111 | 0 | 2545.0011 | 231.6927 | 81.3499 | 249.4001 | 227.6257 | 79.9219 | 245.0223 | 22107.7965 | 19465.4483 | 2642.3482 | 2017149.7722 | 763266987.7903
High | 1265 | 243 | 79.1 | 0.083333 | 0.3 | 77.4167 | 77.4167 | 0 | 2564.4161 | 236.1517 | 82.9811 | 254.1999 | 230.028 | 80.8293 | 247.6082 | 22190.7776 | 19546.2776 | 2644.5 | 2032550.6215 | 765299538.4117
High | 1266 | 244 | 79.4 | 0.069444 | 0.25 | 64.5139 | 64.5139 | 0 | 2583.905 | 237.5703 | 83.5455 | 255.7269 | 232.4479 | 81.7442 | 250.213 | 22274.3232 | 19628.0217 | 2646.3014 | 2048010.243 | 767347548.6547
High | 1267 | 245 | 79.6 | 0.055556 | 0.2 | 51.6111 | 51.6111 | 0 | 2596.9385 | 238.1791 | 83.8258 | 256.3822 | 234.0708 | 82.3799 | 251.96 | 22358.149 | 19710.4017 | 2647.7473 | 2058349.0009 | 769405897.6556
High | 1268 | 246 | 79.8 | 0.027778 | 0.1 | 25.8056 | 25.8056 | 0 | 2610.0049 | 237.7609 | 83.7447 | 255.9321 | 235.7017 | 83.0194 | 253.7155 | 22441.8936 | 19793.421 | 2648.4726 | 2068714.2752 | 771474611.9308
High | 1269 | 247 | 79.8 | -0.027778 | -0.1 | -25.8056 | 0 | 25.8056 | 2610.0049 | 235.7017 | 83.0848 | 253.7155 | 233.6424 | 82.3589 | 251.4988 | 22524.9785 | 19875.78 | 2649.1985 | 2068713.767 | 773543325.6979
High | 1270 | 248 | 79.6 | -0.069444 | -0.25 | -64.5139 | 0 | 64.5139 | 2596.9385 | 234.0708 | 82.575 | 251.96 | 228.9355 | 80.7634 | 246.4322 | 22607.5535 | 19956.5433 | 2651.0101 | 2058346.7169 | 775601672.4148
High | 1271 | 249 | 79.3 | -0.097222 | -0.35 | -90.3194 | 0 | 90.3194 | 2577.4005 | 231.6393 | 81.7815 | 249.3426 | 224.477 | 79.2528 | 241.6329 | 22689.335 | 20035.7962 | 2653.5388 | 2042845.0463 | 777644517.4611
High | 1272 | 250 | 78.9 | -0.11111 | -0.4 | -103.2222 | 0 | 103.2222 | 2551.4646 | 228.4245 | 80.71 | 245.8822 | 220.2803 | 77.8324 | 237.1155 | 22770.045 | 20113.6286 | 2656.4165 | 2022267.54 | 779666785.0011
High | 1273 | 251 | 78.5 | -0.097222 | -0.35 | -90.3194 | 0 | 90.3194 | 2525.6598 | 225.2408 | 79.6477 | 242.4551 | 218.1507 | 77.1405 | 234.8232 | 22849.6927 | 20190.7691 | 2658.9236 | 2001794.341 | 781668579.3421
High | 1274 | 252 | 78.2 | -0.083333 | -0.3 | -77.4167 | 0 | 77.4167 | 2506.3923 | 222.8733 | 78.8724 | 239.9067 | 216.8193 | 76.7299 | 233.39 | 22928.5651 | 20267.499 | 2661.066 | 1986507.5398 | 783655086.8819
High | 1275 | 253 | 77.9 | -0.069444 | -0.25 | -64.5139 | 0 | 64.5139 | 2487.1985 | 220.5231 | 78.1019 | 237.3769 | 215.4975 | 76.322 | 231.9671 | 23006.667 | 20343.8211 | 2662.8459 | 1971279.5193 | 785626366.4012
High | 1276 | 254 | 77.7 | -0.027778 | -0.1 | -25.8056 | 0 | 25.8056 | 2474.4437 | 218.9659 | 77.6112 | 235.7006 | 216.9608 | 76.9005 | 233.5423 | 23084.2782 | 20420.7216 | 2663.5566 | 1961160.3539 | 787587526.7551
High | 1277 | 255 | 77.7 | 0.013889 | 0.05 | 12.9028 | 12.9028 | 0 | 2474.4437 | 219.9684 | 78.0277 | 236.7798 | 218.9659 | 77.6721 | 235.7006 | 23162.3059 | 20498.3937 | 2663.9123 | 1961160.1049 | 789548686.86
High | 1278 | 256 | 77.8 | 0.027778 | 0.1 | 25.8056 | 25.8056 | 0 | 2480.817 | 221.7512 | 78.7217 | 238.6988 | 219.7435 | 78.009 | 236.5377 | 23241.0276 | 20576.4026 | 2664.625 | 1966215.6885 | 791514902.5485
High | 1279 | 257 | 77.9 | 0.041667 | 0.15 | 38.7083 | 38.7083 | 0 | 2487.1985 | 223.5385 | 79.4183 | 240.6227 | 220.5231 | 78.347 | 237.3769 | 23320.4459 | 20654.7496 | 2665.6963 | 1971277.5241 | 793486180.0726
High | 1280 | 258 | 78.1 | 0.055556 | 0.2 | 51.6111 | 51.6111 | 0 | 2499.9862 | 226.1188 | 80.3978 | 243.4002 | 222.088 | 78.9646 | 239.0613 | 23400.8437 | 20733.7142 | 2667.1295 | 1981421.2009 | 795467601.2735
High | 1281 | 259 | 78.3 | 0.027778 | 0.1 | 25.8056 | 25.8056 | 0 | 2512.8066 | 225.6811 | 80.3049 | 242.9291 | 223.6605 | 79.5859 | 240.7541 | 23481.1485 | 20813.3001 | 2667.8484 | 1991591.3896 | 797459192.6631
High | 1282 | 260 | 78.3 | 0.013889 | 0.05 | 12.9028 | 12.9028 | 0 | 2512.8066 | 224.6708 | 80.0078 | 241.8416 | 223.6605 | 79.648 | 240.7541 | 23561.1563 | 20892.9481 | 2668.2082 | 1991591.1377 | 799450783.8008
High | 1283 | 261 | 78.4 | 0.013889 | 0.05 | 12.9028 | 12.9028 | 0 | 2519.2291 | 225.4613 | 80.3519 | 242.6925 | 224.4497 | 79.9914 | 241.6036 | 23641.5082 | 20972.9395 | 2668.5687 | 1996685.9859 | 801447469.7867
High | 1284 | 262 | 78.4 | 0 | 0 | 0 | 0 | 0 | 2519.2291 | 224.4497 | 80.0537 | 241.6036 | 224.4497 | 80.0537 | 241.6036 | 23721.5619 | 21052.9932 | 2668.5687 | 1996685.9859 | 803444155.7726
High | 1285 | 263 | 78.4 | -0.027778 | -0.1 | -25.8056 | 0 | 25.8056 | 2519.2291 | 224.4497 | 80.1161 | 241.6036 | 222.4266 | 79.3939 | 239.4258 | 23801.678 | 21132.3871 | 2669.2909 | 1996685.4804 | 805440841.253
High | 1286 | 264 | 78.2 | -0.055556 | -0.2 | -51.6111 | 0 | 51.6111 | 2506.3923 | 222.8733 | 79.6153 | 239.9067 | 218.8373 | 78.1736 | 235.5622 | 23881.2933 | 21210.5607 | 2670.7326 | 1986500.7732 | 807427342.0261
High | 1287 | 265 | 78 | -0.069444 | -0.25 | -64.5139 | 0 | 64.5139 | 2493.5882 | 221.3046 | 79.1164 | 238.2181 | 216.2725 | 77.3174 | 232.8014 | 23960.4097 | 21287.8781 | 2672.5316 | 1976341.8279 | 809403683.854
High | 1288 | 266 | 77.7 | -0.097222 | -0.35 | -90.3194 | 0 | 90.3194 | 2474.4437 | 218.9659 | 78.3411 | 235.7006 | 211.9481 | 75.8303 | 228.1465 | 24038.7508 | 21363.7084 | 2675.0424 | 1961152.3138 | 811364836.1678
High | 1289 | 267 | 77.3 | -0.11111 | -0.4 | -103.2222 | 0 | 103.2222 | 2449.0324 | 215.8743 | 77.295 | 232.3728 | 207.8953 | 74.4381 | 223.7839 | 24116.0458 | 21438.1465 | 2677.8994 | 1940991.0139 | 813305827.1818
High | 1290 | 268 | 76.9 | -0.097222 | -0.35 | -90.3194 | 0 | 90.3194 | 2423.7522 | 212.8132 | 76.2581 | 229.0777 | 205.8677 | 73.7692 | 221.6014 | 24192.3039 | 21511.9157 | 2680.3882 | 1920934.0198 | 815226761.2015
High | 1291 | 269 | 76.6 | -0.097222 | -0.35 | -90.3194 | 0 | 90.3194 | 2404.8781 | 210.5373 | 75.501 | 226.6278 | 203.6188 | 73.02 | 219.1806 | 24267.8049 | 21584.9357 | 2682.8692 | 1905959.1255 | 817132720.327
High | 1292 | 270 | 76.2 | -0.125 | -0.45 | -116.125 | 0 | 116.125 | 2379.8275 | 207.529 | 74.4798 | 223.3897 | 198.6803 | 71.3041 | 213.8647 | 24342.2848 | 21656.2398 | 2686.045 | 1886083.7345 | 819018804.0616
High | 1293 | 271 | 75.7 | -0.13889 | -0.5 | -129.0278 | 0 | 129.0278 | 2348.6986 | 203.8108 | 73.202 | 219.3873 | 194.0434 | 69.6939 | 208.8734 | 24415.4868 | 21725.9337 | 2689.5531 | 1861386.1363 | 820880190.1979
High | 1294 | 272 | 75.2 | -0.13889 | -0.5 | -129.0278 | 0 | 129.0278 | 2317.7747 | 200.1391 | 71.9389 | 215.435 | 190.4362 | 68.4513 | 204.9906 | 24487.4257 | 21794.385 | 2693.0407 | 1836851.1275 | 822717041.3254
High | 1295 | 273 | 74.7 | -0.11111 | -0.4 | -103.2222 | 0 | 103.2222 | 2287.0557 | 196.5137 | 70.6904 | 211.5325 | 188.803 | 67.9166 | 203.2325 | 24558.1161 | 21862.3016 | 2695.8144 | 1812479.1934 | 824529520.5188
High | 1296 | 274 | 74.4 | -0.055556 | -0.2 | -51.6111 | 0 | 51.6111 | 2268.7226 | 194.3605 | 69.9698 | 209.2148 | 190.5207 | 68.5874 | 205.0814 | 24628.0858 | 21930.8891 | 2697.1968 | 1797934.2662 | 826327454.785
High | 1297 | 275 | 74.3 | 0 | 0 | 0 | 0 | 0 | 2262.628 | 193.6465 | 69.7665 | 208.4461 | 193.6465 | 69.7665 | 208.4461 | 24697.8524 | 22000.6556 | 2697.1968 | 1793099.2857 | 828120554.0708
High | 1298 | 276 | 74.4 | 0.041667 | 0.15 | 38.7083 | 38.7083 | 0 | 2268.7226 | 197.2404 | 71.1161 | 212.3148 | 194.3605 | 70.0778 | 209.2148 | 24768.9685 | 22070.7333 | 2698.2352 | 1797933.5394 | 829918487.6102
High | 1299 | 277 | 74.6 | 0.069444 | 0.25 | 64.5139 | 64.5139 | 0 | 2280.9365 | 200.6069 | 72.3857 | 215.9385 | 195.7942 | 70.6491 | 210.758 | 24841.3541 | 22141.3824 | 2699.9718 | 1807621.7938 | 831726109.404
High | 1300 | 278 | 74.9 | 0.069444 | 0.25 | 64.5139 | 64.5139 | 0 | 2299.3187 | 202.7904 | 73.2299 | 218.289 | 197.9584 | 71.485 | 213.0876 | 24914.584 | 22212.8674 | 2701.7167 | 1822203.5498 | 833548312.9538
High | 1301 | 279 | 75.1 | 0.055556 | 0.2 | 51.6111 | 51.6111 | 0 | 2311.6145 | 203.2864 | 73.4654 | 218.8228 | 199.4104 | 72.0647 | 214.6506 | 24988.0495 | 22284.932 | 2703.1174 | 1831957.0693 | 835380270.0231
High | 1302 | 280 | 75.3 | 0.055556 | 0.2 | 51.6111 | 51.6111 | 0 | 2323.9431 | 204.7561 | 74.0534 | 220.4048 | 200.8698 | 72.6479 | 216.2215 | 25062.1029 | 22357.5799 | 2704.523 | 1841736.5974 | 837222006.6205
High | 1303 | 281 | 75.5 | 0.069444 | 0.25 | 64.5139 | 64.5139 | 0 | 2336.3045 | 207.2074 | 74.9976 | 223.0434 | 202.3366 | 73.2346 | 217.8004 | 25137.1005 | 22430.8145 | 2706.2859 | 1851541.8874 | 839073548.5079
High | 1304 | 282 | 75.8 | 0.055556 | 0.2 | 51.6111 | 51.6111 | 0 | 2354.908 | 208.4628 | 75.5099 | 224.3949 | 204.5507 | 74.0928 | 220.1837 | 25212.6103 | 22504.9073 | 2707.703 | 1866299.4539 | 840939847.9618
High | 1305 | 283 | 75.9 | 0.027778 | 0.1 | 25.8056 | 25.8056 | 0 | 2361.1256 | 207.2511 | 75.1285 | 223.0905 | 205.2925 | 74.4185 | 220.9822 | 25287.7388 | 22579.3259 | 2708.413 | 1871231.4824 | 842811079.4442
High | 1306 | 284 | 76 | 0.013889 | 0.05 | 12.9028 | 12.9028 | 0 | 2367.3514 | 207.0167 | 75.1011 | 222.8382 | 206.0361 | 74.7453 | 221.7827 | 25362.8399 | 22654.0712 | 2708.7687 | 1876170.2619 | 844687249.7061
High | 1307 | 285 | 76 | 0 | 0 | 0 | 0 | 0 | 2367.3514 | 206.0361 | 74.8026 | 221.7827 | 206.0361 | 74.8026 | 221.7827 | 25437.6425 | 22728.8737 | 2708.7687 | 1876170.2619 | 846563419.968
High | 1308 | 286 | 76 | -0.013889 | -0.05 | -12.9028 | 0 | 12.9028 | 2367.3514 | 206.0361 | 74.8598 | 221.7827 | 205.0555 | 74.5035 | 220.7271 | 25512.5022 | 22803.3772 | 2709.125 | 1876170.0125 | 848439589.9805
High | 1309 | 287 | 75.9 | -0.013889 | -0.05 | -12.9028 | 0 | 12.9028 | 2361.1256 | 205.2925 | 74.6466 | 220.9822 | 204.3131 | 74.2905 | 219.928 | 25587.1489 | 22877.6678 | 2709.4811 | 1871230.7347 | 850310820.7152
High | 1310 | 288 | 75.9 | -0.013889 | -0.05 | -12.9028 | 0 | 12.9028 | 2361.1256 | 205.2925 | 74.7036 | 220.9822 | 204.3131 | 74.3473 | 219.928 | 25661.8525 | 22952.015 | 2709.8375 | 1871230.4853 | 852182051.2004
High | 1311 | 289 | 75.8 | -0.027778 | -0.1 | -25.8056 | 0 | 25.8056 | 2354.908 | 204.5507 | 74.4905 | 220.1837 | 202.5946 | 73.7782 | 218.0782 | 25736.3431 | 23025.7933 | 2710.5498 | 1866297.4611 | 854048348.6616
High | 1312 | 290 | 75.7 | -0.041667 | -0.15 | -38.7083 | 0 | 38.7083 | 2348.6986 | 203.8108 | 74.2777 | 219.3873 | 200.8806 | 73.2098 | 216.2331 | 25810.6208 | 23099.0031 | 2711.6177 | 1861370.6911 | 855909719.3527
High | 1313 | 291 | 75.5 | -0.069444 | -0.25 | -64.5139 | 0 | 64.5139 | 2336.3045 | 202.3366 | 73.7966 | 217.8004 | 197.4658 | 72.0202 | 212.5573 | 25884.4174 | 23171.0232 | 2713.3942 | 1851536.9116 | 857761256.2642
High | 1314 | 292 | 75.2 | -0.069444 | -0.25 | -64.5139 | 0 | 64.5139 | 2317.7747 | 200.1391 | 73.0508 | 215.435 | 195.2877 | 71.28 | 210.2128 | 25957.4682 | 23242.3032 | 2715.165 | 1836835.6405 | 859598091.9048
High | 1315 | 293 | 75 | -0.069444 | -0.25 | -64.5139 | 0 | 64.5139 | 2305.4625 | 198.6834 | 72.5746 | 213.8681 | 193.8449 | 70.8072 | 208.6597 | 26030.0428 | 23313.1105 | 2716.9324 | 1827066.8973 | 861425158.8021
High | 1316 | 294 | 74.7 | -0.125 | -0.45 | -116.125 | 0 | 116.125 | 2287.0557 | 196.5137 | 71.8367 | 211.5325 | 187.8392 | 68.6657 | 202.195 | 26101.8795 | 23381.7761 | 2720.1034 | 1812462.1911 | 863237620.9932
High | 1317 | 295 | 74.1 | -0.13889 | -0.5 | -129.0278 | 0 | 129.0278 | 2250.4634 | 192.2238 | 70.3219 | 206.9147 | 182.6628 | 66.8242 | 196.6231 | 26172.2014 | 23448.6003 | 2723.6011 | 1783430.3507 | 865021051.3439
High | 1318 | 296 | 73.7 | -0.11111 | -0.4 | -103.2222 | 0 | 103.2222 | 2226.2325 | 189.4003 | 69.3416 | 203.8755 | 181.7929 | 66.5564 | 195.6866 | 26241.543 | 23515.1567 | 2726.3863 | 1764205.5331 | 866785256.877
High | 1319 | 297 | 73.3 | -0.027778 | -0.1 | -25.8056 | 0 | 25.8056 | 2202.1327 | 186.6059 | 68.3703 | 200.8675 | 184.7143 | 67.6773 | 198.8314 | 26309.9133 | 23582.8339 | 2727.0794 | 1745086.228 | 868530343.1049
High | 1320 | 298 | 73.5 | 0.097222 | 0.35 | 90.3194 | 90.3194 | 0 | 2214.1662 | 194.638 | 71.3673 | 209.5134 | 187.9995 | 68.9331 | 202.3676 | 26381.2805 | 23651.7671 | 2729.5135 | 1754630.9281 | 870284974.033
High | 1321 | 299 | 74 | 0.19444 | 0.7 | 180.6389 | 180.6389 | 0 | 2244.3934 | 204.8825 | 75.1805 | 220.5409 | 191.5152 | 70.2754 | 206.152 | 26456.461 | 23722.0425 | 2734.4185 | 1778607.307 | 872063581.34
High | 1322 | 300 | 74.9 | 0.29167 | 1.05 | 270.9583 | 270.9583 | 0 | 2299.3187 | 218.2531 | 80.1474 | 234.9334 | 197.9584 | 72.6947 | 213.0876 | 26536.6084 | 23794.7372 | 2741.8712 | 1822175.4417 | 873885756.7817
High | 1323 | 301 | 76.1 | 0.38889 | 1.4 | 361.2778 | 361.2778 | 0 | 2373.5853 | 234.2748 | 86.096 | 252.1796 | 206.7816 | 75.9922 | 222.5852 | 26622.7044 | 23870.7295 | 2751.975 | 1881085.549 | 875766842.3307
High | 1324 | 302 | 77.7 | 0.43056 | 1.55 | 399.9861 | 399.9861 | 0 | 2474.4437 | 250.0448 | 91.9609 | 269.1548 | 218.9659 | 80.5308 | 235.7006 | 26714.6654 | 23951.2602 | 2763.4051 | 1961090.4599 | 877727932.7906
High | 1325 | 303 | 79.2 | 0.36111 | 1.3 | 335.4722 | 335.4722 | 0 | 2570.9042 | 257.4021 | 94.7383 | 277.0744 | 230.8327 | 84.9593 | 248.4744 | 26809.4036 | 24036.2195 | 2773.1841 | 2037607.6671 | 879765540.4578
High | 1326 | 304 | 80.3 | 0.22222 | 0.8 | 206.4444 | 206.4444 | 0 | 2642.8142 | 256.3906 | 94.4372 | 275.9855 | 239.8131 | 88.3311 | 258.1411 | 26903.8408 | 24124.5507 | 2779.2902 | 2094650.9604 | 881860191.4181
High | 1327 | 305 | 80.8 | 0.097222 | 0.35 | 90.3194 | 90.3194 | 0 | 2675.8284 | 251.2717 | 92.6215 | 270.4754 | 243.9739 | 89.9315 | 262.6199 | 26996.4623 | 24214.4821 | 2781.9802 | 2120839.9098 | 883981031.328
High | 1328 | 306 | 81 | 0.027778 | 0.1 | 25.8056 | 25.8056 | 0 | 2689.0915 | 247.7423 | 91.3894 | 266.6763 | 245.6521 | 90.6183 | 264.4263 | 27087.8517 | 24305.1004 | 2782.7513 | 2131361.2241 | 886112392.5521
High | 1329 | 307 | 81 | 0 | 0 | 0 | 0 | 0 | 2689.0915 | 245.6521 | 90.6866 | 264.4263 | 245.6521 | 90.6866 | 264.4263 | 27178.5383 | 24395.787 | 2782.7513 | 2131361.2241 | 888243753.7762
High | 1330 | 308 | 81 | 0 | 0 | 0 | 0 | 0 | 2689.0915 | 245.6521 | 90.7548 | 264.4263 | 245.6521 | 90.7548 | 264.4263 | 27269.2931 | 24486.5418 | 2782.7513 | 2131361.2241 | 890375115.0003
High | 1331 | 309 | 81 | 0 | 0 | 0 | 0 | 0 | 2689.0915 | 245.6521 | 90.823 | 264.4263 | 245.6521 | 90.823 | 264.4263 | 27360.1161 | 24577.3648 | 2782.7513 | 2131361.2241 | 892506476.2244
High | 1332 | 310 | 81 | -0.013889 | -0.05 | -12.9028 | 0 | 12.9028 | 2689.0915 | 245.6521 | 90.8913 | 264.4263 | 244.6069 | 90.5046 | 263.3013 | 27451.0074 | 24667.8694 | 2783.138 | 2131360.9534 | 894637837.1778
High | 1333 | 311 | 80.9 | -0.055556 | -0.2 | -51.6111 | 0 | 51.6111 | 2682.4558 | 244.812 | 90.6484 | 263.522 | 240.6366 | 89.1024 | 259.0276 | 27541.6558 | 24756.9718 | 2784.684 | 2126095.6927 | 896763932.8705
High | 1334 | 312 | 80.6 | -0.083333 | -0.3 | -77.4167 | 0 | 77.4167 | 2662.5981 | 242.3036 | 89.7869 | 260.822 | 236.0638 | 87.4748 | 254.1053 | 27631.4427 | 24844.4465 | 2786.9962 | 2110340.5567 | 898874273.4271
High | 1335 | 313 | 80.3 | -0.083333 | -0.3 | -77.4167 | 0 | 77.4167 | 2642.8142 | 239.8131 | 88.9307 | 258.1411 | 233.5965 | 86.6254 | 251.4494 | 27720.3734 | 24931.0719 | 2789.3015 | 2094643.9524 | 900968917.3796
High | 1336 | 314 | 80 | -0.055556 | -0.2 | -51.6111 | 0 | 51.6111 | 2623.104 | 237.3403 | 88.0796 | 255.4794 | 233.2114 | 86.5474 | 251.0349 | 27808.453 | 25017.6193 | 2790.8338 | 2079006.4163 | 903047923.7959
High | 1337 | 315 | 79.9 | -0.027778 | -0.1 | -25.8056 | 0 | 25.8056 | 2616.5503 | 236.52 | 87.8409 | 254.5963 | 234.4581 | 87.0751 | 252.3769 | 27896.2939 | 25104.6944 | 2791.5995 | 2073806.7318 | 905121730.5277
High | 1338 | 316 | 79.8 | -0.013889 | -0.05 | -12.9028 | 0 | 12.9028 | 2610.0049 | 235.7017 | 87.6024 | 253.7155 | 234.672 | 87.2198 | 252.6071 | 27983.8964 | 25191.9142 | 2791.9822 | 2068613.8184 | 907190344.3462
High | 1339 | 317 | 79.8 | 0 | 0 | 0 | 0 | 0 | 2610.0049 | 235.7017 | 87.6679 | 253.7155 | 235.7017 | 87.6679 | 253.7155 | 28071.5643 | 25279.5821 | 2791.9822 | 2068613.8184 | 909258958.1646
High | 1340 | 318 | 79.8 | 0.013889 | 0.05 | 12.9028 | 12.9028 | 0 | 2610.0049 | 236.7313 | 88.1167 | 254.8238 | 235.7017 | 87.7334 | 253.7155 | 28159.681 | 25367.3155 | 2792.3655 | 2068613.5502 | 911327571.7148
High | 1341 | 319 | 79.9 | 0.027778 | 0.1 | 25.8056 | 25.8056 | 0 | 2616.5503 | 238.5819 | 88.8717 | 256.8158 | 236.52 | 88.1037 | 254.5963 | 28248.5527 | 25455.4192 | 2793.1335 | 2073805.658 | 913401377.3728
High | 1342 | 320 | 80 | 0.069444 | 0.25 | 64.5139 | 64.5139 | 0 | 2623.104 | 242.5014 | 90.3991 | 261.0349 | 237.3403 | 88.4752 | 255.4794 | 28338.9519 | 25543.8944 | 2795.0575 | 2079003.4598 | 915480380.8326
High | 1343 | 321 | 80.4 | 0.11111 | 0.4 | 103.2222 | 103.2222 | 0 | 2649.4006 | 248.9403 | 92.8686 | 267.9659 | 240.6413 | 89.7726 | 259.0326 | 28431.8204 | 25633.6669 | 2798.1535 | 2099862.9166 | 917580243.7491
High | 1344 | 322 | 80.8 | 0.11111 | 0.4 | 103.2222 | 103.2222 | 0 | 2675.8284 | 252.3142 | 94.1973 | 271.5976 | 243.9739 | 91.0836 | 262.6199 | 28526.0177 | 25724.7505 | 2801.2672 | 2120826.4089 | 919701070.1581
High | 1345 | 323 | 81.2 | 0.097222 | 0.35 | 90.3194 | 90.3194 | 0 | 2702.3873 | 254.6722 | 95.1484 | 274.1358 | 247.3382 | 92.4083 | 266.2414 | 28621.1661 | 25817.1588 | 2804.0073 | 2141894.2109 | 921842964.369
High | 1346 | 324 | 81.5 | 0.055556 | 0.2 | 51.6111 | 51.6111 | 0 | 2722.3926 | 254.0888 | 95.001 | 273.5078 | 249.8825 | 93.4283 | 268.9801 | 28716.1671 | 25910.5871 | 2805.58 | 2157763.6815 | 924000728.0505
High | 1347 | 325 | 81.6 | 0.013889 | 0.05 | 12.9028 | 12.9028 | 0 | 2729.0774 | 251.7874 | 94.2105 | 271.0306 | 250.7346 | 93.8165 | 269.8973 | 28810.3775 | 26004.4036 | 2805.9739 | 2163066.6023 | 926163794.6528
High | 1348 | 326 | 81.6 | -0.027778 | -0.1 | -25.8056 | 0 | 25.8056 | 2729.0774 | 250.7346 | 93.8862 | 269.8973 | 248.6288 | 93.0977 | 267.6306 | 28904.2637 | 26097.5013 | 2806.7624 | 2163066.0503 | 928326860.7031
High | 1349 | 327 | 81.4 | -0.125 | -0.45 | -116.125 | 0 | 116.125 | 2715.716 | 249.0324 | 93.318 | 268.065 | 239.5798 | 89.7759 | 257.89 | 28997.5817 | 26187.2772 | 2810.3045 | 2152463.6809 | 930479324.384
High | 1350 | 328 | 80.7 | -0.25 | -0.9 | -232.25 | 0 | 232.25 | 2669.2092 | 243.1377 | 91.1767 | 261.7198 | 224.3952 | 84.1482 | 241.5448 | 29088.7583 | 26271.4254 | 2817.3329 | 2115563.9904 | 932594888.3744
High | 1351 | 329 | 79.6 | -0.34722 | -1.25 | -322.5694 | 0 | 322.5694 | 2596.9385 | 234.0708 | 87.8416 | 251.96 | 208.3943 | 78.2058 | 224.3211 | 29176.5999 | 26349.6311 | 2826.9688 | 2058223.5459 | 934653111.9203
High | 1352 | 330 | 78.2 | -0.38889 | -1.4 | -361.2778 | 0 | 361.2778 | 2506.3923 | 222.8733 | 83.7013 | 239.9067 | 194.6214 | 73.0911 | 209.4956 | 29260.3012 | 26422.7223 | 2837.5789 | 1986383.9807 | 936639495.9011
High | 1353 | 331 | 76.8 | -0.40278 | -1.45 | -374.1806 | 0 | 374.1806 | 2417.4526 | 212.0527 | 79.6965 | 228.2591 | 183.3156 | 68.8961 | 197.3257 | 29339.9977 | 26491.6184 | 2848.3793 | 1915818.8705 | 938555314.7716
High | 1354 | 332 | 75.3 | -0.41667 | -1.5 | -387.0833 | 0 | 387.0833 | 2323.9431 | 200.8698 | 75.5493 | 216.2215 | 171.7224 | 64.5867 | 184.8465 | 29415.547 | 26556.2051 | 2859.3419 | 1841628.2241 | 940396942.9957
High | 1355 | 333 | 73.8 | -0.44444 | -1.6 | -412.8889 | 0 | 412.8889 | 2232.2779 | 190.1035 | 71.5528 | 204.6324 | 159.6323 | 60.0838 | 171.8324 | 29487.0999 | 26616.2889 | 2870.811 | 1768900.3983 | 942165843.394
High | 1356 | 334 | 72.1 | -0.5 | -1.8 | -464.5 | 0 | 464.5 | 2130.6203 | 178.3949 | 67.1954 | 192.0289 | 144.9044 | 54.5807 | 155.9789 | 29554.2953 | 26670.8696 | 2883.4257 | 1688244.6135 | 943854088.0076
High | 1357 | 335 | 70.2 | -0.54167 | -1.95 | -503.2083 | 0 | 503.2083 | 2019.8065 | 165.9146 | 62.5406 | 178.5949 | 130.5894 | 49.225 | 140.5699 | 29616.8359 | 26720.0945 | 2896.7413 | 1600324.4871 | 945454412.4946
High | 1358 | 336 | 68.2 | -0.56944 | -2.05 | -529.0139 | 0 | 529.0139 | 1906.3572 | 153.4505 | 57.8849 | 165.1781 | 117.3717 | 44.2752 | 126.342 | 29674.7208 | 26764.3698 | 2910.351 | 1510313.4403 | 946964725.9349
High | 1359 | 337 | 66.1 | -0.61111 | -2.2 | -567.7222 | 0 | 567.7222 | 1790.7644 | 141.0848 | 53.2595 | 151.8674 | 103.5584 | 39.0933 | 111.4729 | 29727.9803 | 26803.463 | 2924.5173 | 1418601.4694 | 948383327.4043
High | 1360 | 338 | 63.8 | -0.625 | -2.25 | -580.625 | 0 | 580.625 | 1668.3105 | 128.3631 | 48.4927 | 138.1734 | 91.3192 | 34.4984 | 98.2984 | 29776.473 | 26837.9614 | 2938.5116 | 1321446.6079 | 949704774.0122
High | 1361 | 339 | 61.6 | -0.5 | -1.8 | -464.5 | 0 | 464.5 | 1555.2384 | 116.9715 | 44.2217 | 125.9112 | 88.3583 | 33.4044 | 95.1112 | 29820.6948 | 26871.3658 | 2949.329 | 1231736.6537 | 950936510.6659
High | 1362 | 340 | 60.2 | -0.25 | -0.9 | -232.25 | 0 | 232.25 | 1485.349 | 110.1057 | 41.6567 | 118.5207 | 96.1243 | 36.367 | 103.4707 | 29862.3514 | 26907.7328 | 2954.6187 | 1176288.3729 | 952112799.0388
High | 1363 | 341 | 59.8 | 0.027778 | 0.1 | 25.8056 | 25.8056 | 0 | 1465.6758 | 109.7409 | 41.5491 | 118.1279 | 108.1977 | 40.9648 | 116.4668 | 29903.9005 | 26948.6976 | 2955.2029 | 1160680.764 | 953273479.8028
High | 1364 | 342 | 60.4 | 0.27778 | 1 | 258.0556 | 258.0556 | 0 | 1495.2349 | 126.6552 | 47.9882 | 136.335 | 111.0686 | 42.0827 | 119.5572 | 29951.8888 | 26990.7803 | 2961.1085 | 1184126.4481 | 954457606.2508
High | 1365 | 343 | 61.8 | 0.30556 | 1.1 | 283.8611 | 283.8611 | 0 | 1565.3537 | 135.519 | 51.3843 | 145.8763 | 117.9764 | 44.7327 | 126.9929 | 30003.2731 | 27035.513 | 2967.7601 | 1239748.454 | 955697354.7048
High | 1366 | 344 | 62.6 | 0.125 | 0.45 | 116.125 | 116.125 | 0 | 1606.143 | 129.3265 | 49.0722 | 139.2104 | 122.057 | 46.3139 | 131.3854 | 30052.3453 | 27081.8269 | 2970.5184 | 1272105.4511 | 956969460.1559
High | 1367 | 345 | 62.7 | -0.097222 | -0.35 | -90.3194 | 0 | 90.3194 | 1611.2785 | 122.574 | 46.5441 | 131.9419 | 116.911 | 44.3937 | 125.8461 | 30098.8894 | 27126.2206 | 2972.6688 | 1276178.0754 | 958245638.2312
High | 1368 | 346 | 61.9 | -0.375 | -1.35 | -348.375 | 0 | 348.375 | 1570.4237 | 118.4812 | 45.0228 | 127.5362 | 96.9167 | 36.8284 | 104.3237 | 30143.9122 | 27163.049 | 2980.8633 | 1243761.3872 | 959489399.6185
High | 1369 | 347 | 60 | -0.48611 | -1.75 | -451.5972 | 0 | 451.5972 | 1475.496 | 109.1488 | 41.5068 | 117.4906 | 82.0529 | 31.2029 | 88.3239 | 30185.4191 | 27194.2519 | 2991.1672 | 1168446.183 | 960657845.8014
High | 1370 | 348 | 58.4 | -0.30556 | -1.1 | -283.8611 | 0 | 283.8611 | 1397.8521 | 101.7037 | 38.7039 | 109.4766 | 85.1262 | 32.3953 | 91.6321 | 30224.123 | 27226.6471 | 2997.4759 | 1106845.3509 | 961764691.1523
High | 1371 | 349 | 57.8 | -0.083333 | -0.3 | -77.4167 | 0 | 77.4167 | 1369.2767 | 99.0072 | 37.7052 | 106.5739 | 94.5325 | 36.0011 | 101.7572 | 30261.8282 | 27262.6482 | 2999.18 | 1084174.7 | 962848865.8523
High | 1372 | 350 | 57.8 | 0 | 0 | 0 | 0 | 0 | 1369.2767 | 99.0072 | 37.7327 | 106.5739 | 99.0072 | 37.7327 | 106.5739 | 30299.5609 | 27300.381 | 2999.18 | 1084174.7 | 963933040.5524
High | 1373 | 351 | 57.8 | -0.069444 | -0.25 | -64.5139 | 0 | 64.5139 | 1369.2767 | 99.0072 | 37.7602 | 106.5739 | 95.2783 | 36.3381 | 102.56 | 30337.3212 | 27336.719 | 3000.6021 | 1084173.7045 | 965017214.2569
High | 1374 | 352 | 57.3 | -0.22222 | -0.8 | -206.4444 | 0 | 206.4444 | 1345.6892 | 96.7991 | 36.945 | 104.1971 | 84.9699 | 32.4302 | 91.4638 | 30374.2662 | 27369.1492 | 3005.117 | 1065458.1616 | 966082672.4185
High | 1375 | 353 | 56.2 | -0.41667 | -1.5 | -387.0833 | 0 | 387.0833 | 1294.5182 | 92.0651 | 35.1637 | 99.1012 | 70.311 | 26.8549 | 75.6846 | 30409.4299 | 27396.0041 | 3013.4258 | 1024857.3679 | 967107529.7864
High | 1376 | 354 | 54.3 | -0.75 | -2.7 | -696.75 | 0 | 696.75 | 1208.4681 | 84.28 | 32.2137 | 90.7212 | 46.4465 | 17.7529 | 49.9962 | 30441.6436 | 27413.757 | 3027.8866 | 956582.0029 | 968064111.7893
High | 1377 | 355 | 50.8 | -1.2222 | -4.4 | -1135.4444 | 0 | 1135.4444 | 1057.7011 | 71.1886 | 27.2297 | 76.6293 | 13.5081 | 5.1668 | 14.5404 | 30468.8733 | 27418.9238 | 3049.9495 | 836960.1314 | 968901071.9206
High | 1378 | 356 | 45.5 | -1.4722 | -5.3 | -1367.6944 | 0 | 1367.6944 | 848.5127 | 54.2434 | 20.7632 | 58.389 | 7.9867 | 3.0571 | 8.5971 | 30489.6364 | 27421.9809 | 3067.6555 | 670994.4287 | 969572066.3493
High | 1379 | 357 | 40.2 | -1.4722 | -5.3 | -1367.6944 | 0 | 1367.6944 | 662.3502 | 40.4412 | 15.4912 | 43.532 | 14.5401 | 5.5697 | 15.6514 | 30505.1277 | 27427.5506 | 3077.5771 | 523301.1021 | 970095367.4514
High | 1380 | 358 | 34.9 | -1.4722 | -5.3 | -1367.6944 | 0 | 1367.6944 | 499.2136 | 29.4159 | 11.2761 | 31.6641 | 18.3166 | 7.0214 | 19.7165 | 30516.4038 | 27434.572 | 3081.8318 | 393878.6692 | 970489246.1206
High | 1381 | 359 | 29.6 | -1.0556 | -3.8 | -980.6111 | 0 | 980.6111 | 359.1029 | 20.8015 | 7.9797 | 22.3913 | 8.2246 | 3.155 | 8.8532 | 30524.3835 | 27437.727 | 3086.6564 | 282722.7645 | 970771968.8851
High | 1382 | 360 | 27.3 | -0.041667 | -0.15 | -38.7083 | 0 | 38.7083 | 305.4646 | 17.7208 | 6.8028 | 19.0752 | 16.6641 | 6.3972 | 17.9377 | 30531.1863 | 27444.1242 | 3087.0621 | 240170.1 | 971012138.9851
High | 1383 | 361 | 29.3 | 0.77778 | 2.8 | 722.5556 | 722.5556 | 0 | 351.8607 | 41.5493 | 15.9619 | 44.7248 | 20.3785 | 7.8287 | 21.9359 | 30547.1482 | 27451.9529 | 3095.1952 | 276971.3868 | 971289110.372
High | 1384 | 362 | 32.9 | 0.875 | 3.15 | 812.875 | 812.875 | 0 | 443.6366 | 52.6453 | 20.2392 | 56.6688 | 25.9017 | 9.9578 | 27.8813 | 30567.3874 | 27461.9107 | 3105.4767 | 349771.7778 | 971638882.1498
High | 1385 | 363 | 35.6 | 0.52778 | 1.9 | 490.3056 | 490.3056 | 0 | 519.4402 | 48.1809 | 18.5363 | 51.8632 | 30.726 | 11.821 | 33.0743 | 30585.9236 | 27473.7317 | 3112.192 | 409903.5696 | 972048785.7194
High | 1386 | 364 | 36.7 | 0.27778 | 1 | 258.0556 | 258.0556 | 0 | 552.0363 | 42.3423 | 16.3018 | 45.5784 | 32.8717 | 12.6556 | 35.3839 | 30602.2254 | 27486.3873 | 3115.8381 | 435760.1968 | 972484545.9162
High | 1387 | 365 | 37.6 | 0.375 | 1.35 | 348.375 | 348.375 | 0 | 579.4437 | 47.8072 | 18.4191 | 51.4609 | 34.7083 | 13.3723 | 37.3609 | 30620.6445 | 27499.7596 | 3120.8849 | 457499.4446 | 972942045.3608
High | 1388 | 366 | 39.4 | 0.68056 | 2.45 | 632.2361 | 632.2361 | 0 | 636.2503 | 63.5182 | 24.4898 | 68.3726 | 38.6081 | 14.8856 | 41.5587 | 30645.1343 | 27514.6452 | 3130.4891 | 502558.5116 | 973444603.8725
High | 1389 | 367 | 42.5 | 0.98611 | 3.55 | 916.0972 | 916.0972 | 0 | 740.3096 | 85.0024 | 32.7968 | 91.4988 | 46.0683 | 17.7747 | 49.5891 | 30677.931 | 27532.4198 | 3145.5112 | 585100.3297 | 974029704.2021
High | 1390 | 368 | 46.5 | 1.0694 | 3.85 | 993.5139 | 993.5139 | 0 | 886.2198 | 103.3873 | 39.919 | 111.2888 | 57.1889 | 22.0813 | 61.5597 | 30717.85 | 27554.5011 | 3163.3489 | 700841.2433 | 974730545.4454
High | 1391 | 369 | 50.2 | 0.875 | 3.15 | 812.875 | 812.875 | 0 | 1032.8636 | 109.9073 | 42.467 | 118.3071 | 69.101 | 26.6999 | 74.3821 | 30760.317 | 27581.201 | 3179.116 | 817165.6248 | 975547711.0702
High | 1392 | 370 | 52.8 | 0.56944 | 2.05 | 529.0139 | 529.0139 | 0 | 1142.6241 | 106.4072 | 41.1441 | 114.5395 | 78.4753 | 30.3438 | 84.4728 | 30801.4611 | 27611.5448 | 3189.9163 | 904233.2346 | 976451944.3048
High | 1393 | 371 | 54.3 | 0.29167 | 1.05 | 270.9583 | 270.9583 | 0 | 1208.4681 | 98.9931 | 38.3048 | 106.5587 | 84.28 | 32.6117 | 90.7212 | 30839.7659 | 27644.1564 | 3195.6095 | 956464.5969 | 977408408.9016
High | 1394 | 372 | 54.9 | 0.083333 | 0.3 | 77.4167 | 77.4167 | 0 | 1235.3221 | 90.9357 | 35.2123 | 97.8856 | 86.6856 | 33.5666 | 93.3106 | 30874.9783 | 27677.723 | 3197.2552 | 977767.2728 | 978386176.1745
High | 1395 | 373 | 54.9 | -0.027778 | -0.1 | -25.8056 | 0 | 25.8056 | 1235.3221 | 86.6856 | 33.5907 | 93.3106 | 85.2688 | 33.0417 | 91.7856 | 30908.5689 | 27710.7647 | 3197.8042 | 977766.8885 | 979363943.063
High | 1396 | 374 | 54.7 | -0.11111 | -0.4 | -103.2222 | 0 | 103.2222 | 1226.338 | 85.8783 | 33.3017 | 92.4417 | 80.2321 | 31.1122 | 86.3639 | 30941.8706 | 27741.8769 | 3199.9937 | 970638.0679 | 980334581.1309
High | 1397 | 375 | 54.1 | -0.20833 | -0.75 | -193.5417 | 0 | 193.5417 | 1199.5823 | 83.4889 | 32.3983 | 89.8696 | 73.0183 | 28.3351 | 78.5988 | 30974.2689 | 27770.2121 | 3204.0569 | 949409.4317 | 981283990.5626
High | 1398 | 376 | 53.2 | -0.27778 | -1 | -258.0556 | 0 | 258.0556 | 1160.0022 | 79.9943 | 31.0645 | 86.108 | 66.2657 | 25.7332 | 71.3302 | 31005.3334 | 27795.9453 | 3209.3881 | 918005.9643 | 982201996.5269
High | 1399 | 377 | 52.1 | -0.34722 | -1.25 | -322.5694 | 0 | 322.5694 | 1112.5281 | 75.8669 | 29.4827 | 81.6651 | 59.061 | 22.9518 | 63.5748 | 31034.8161 | 27818.897 | 3215.9191 | 880339.2681 | 983082335.795
High | 1400 | 378 | 50.7 | -0.41667 | -1.5 | -387.0833 | 0 | 387.0833 | 1053.541 | 70.8376 | 27.5479 | 76.2514 | 51.2125 | 19.916 | 55.1264 | 31062.3641 | 27838.813 | 3223.5511 | 833538.3377 | 983915874.1328
High | 1401 | 379 | 49.1 | -0.45833 | -1.65 | -425.7917 | 0 | 425.7917 | 988.0946 | 65.3887 | 25.4471 | 70.3861 | 44.4823 | 17.311 | 47.8819 | 31087.8111 | 27856.124 | 3231.6871 | 781612.6905 | 984697486.8233
High | 1402 | 380 | 47.4 | -0.54167 | -1.95 | -503.2083 | 0 | 503.2083 | 920.8571 | 59.9376 | 23.3424 | 64.5184 | 36.0856 | 14.0533 | 38.8434 | 31111.1535 | 27870.1773 | 3240.9762 | 728265.3307 | 985425752.1539
High | 1403 | 381 | 45.2 | -0.77778 | -2.8 | -722.5556 | 0 | 722.5556 | 837.3604 | 53.3817 | 20.804 | 57.4614 | 20.7222 | 8.0759 | 22.3059 | 31131.9575 | 27878.2532 | 3253.7043 | 662016.863 | 986087769.0169
High | 1404 | 382 | 41.8 | -1.2083 | -4.35 | -1122.5417 | 0 | 1122.5417 | 716.1238 | 44.2985 | 17.2764 | 47.6841 | 2.6237 | 1.0232 | 2.8242 | 31149.234 | 27879.2764 | 3269.9575 | 565826.1157 | 986653595.1326
High | 1405 | 383 | 36.5 | -1.4722 | -5.3 | -1367.6944 | 0 | 1367.6944 | 546.036 | 32.4735 | 12.6737 | 34.9554 | 17.4473 | 6.8093 | 18.7807 | 31161.9077 | 27886.0857 | 3275.8219 | 430888.0121 | 987084483.1448
High | 1406 | 384 | 31.2 | -1.2361 | -4.45 | -1148.3472 | 0 | 1148.3472 | 398.9741 | 23.1699 | 9.0491 | 24.9407 | 12.6586 | 4.9439 | 13.626 | 31170.9568 | 27891.0296 | 3279.9272 | 314218.067 | 987398701.2117
High | 1407 | 385 | 27.6 | -0.59722 | -2.15 | -554.8194 | 0 | 554.8194 | 312.215 | 18.1019 | 7.0748 | 19.4853 | 2.7889 | 1.09 | 3.002 | 31178.0316 | 27892.1196 | 3285.912 | 245386.1256 | 987644087.3373
High | 1408 | 386 | 26.9 | -0.041667 | -0.15 | -38.7083 | 0 | 38.7083 | 296.5788 | 17.2222 | 6.7358 | 18.5384 | 16.1809 | 6.3285 | 17.4175 | 31184.7674 | 27898.4481 | 3286.3193 | 232981.368 | 987877068.7053
High | 1409 | 387 | 27.3 | 0.083333 | 0.3 | 77.4167 | 77.4167 | 0 | 305.4646 | 19.8343 | 7.7629 | 21.3502 | 17.7208 | 6.9357 | 19.0752 | 31192.5303 | 27905.3839 | 3287.1465 | 240030.041 | 988117098.7463
High | 1410 | 388 | 27.5 | 0.013889 | 0.05 | 12.9028 | 12.9028 | 0 | 309.9566 | 18.329 | 7.1789 | 19.7298 | 17.9742 | 7.0399 | 19.3479 | 31199.7092 | 27912.4237 | 3287.2854 | 243593.5877 | 988360692.334
High | 1411 | 389 | 27.4 | -0.055556 | -0.2 | -51.6111 | 0 | 51.6111 | 307.7065 | 17.8472 | 6.9951 | 19.2112 | 16.433 | 6.4408 | 17.6889 | 31206.7043 | 27918.8646 | 3287.8397 | 241808.1262 | 988602500.4602
High | 1412 | 390 | 27.1 | -0.097222 | -0.35 | -90.3194 | 0 | 90.3194 | 301.0053 | 17.4702 | 6.8522 | 18.8053 | 15.0225 | 5.8922 | 16.1706 | 31213.5565 | 27924.7567 | 3288.7997 | 236491.2517 | 988838991.7119
High | 1413 | 391 | 26.7 | -0.041667 | -0.15 | -38.7083 | 0 | 38.7083 | 292.1851 | 16.9768 | 6.6634 | 18.2743 | 15.9433 | 6.2577 | 17.1618 | 31220.2199 | 27931.0145 | 3289.2054 | 229493.7397 | 989068485.4516
High | 1414 | 392 | 26.8 | 0.20833 | 0.75 | 193.5417 | 193.5417 | 0 | 294.3778 | 22.2861 | 8.7535 | 23.9893 | 17.0991 | 6.7162 | 18.406 | 31228.9733 | 27937.7306 | 3291.2427 | 231231.8661 | 989299717.3178
High | 1415 | 393 | 28.2 | 0.59722 | 2.15 | 554.8194 | 554.8194 | 0 | 325.9371 | 34.5283 | 13.5715 | 37.1671 | 18.8824 | 7.4218 | 20.3255 | 31242.5449 | 27945.1525 | 3297.3924 | 256264.1113 | 989555981.4291
High | 1416 | 394 | 31.1 | 0.91667 | 3.3 | 851.5833 | 851.5833 | 0 | 396.4207 | 49.5004 | 19.4702 | 53.2836 | 23.0162 | 9.053 | 24.7752 | 31262.015 | 27954.2055 | 3307.8095 | 312172.8648 | 989868154.2939
High | 1417 | 395 | 34.8 | 1.0139 | 3.65 | 941.9028 | 941.9028 | 0 | 496.3569 | 62.0105 | 24.408 | 66.7497 | 29.2322 | 11.5061 | 31.4663 | 31286.423 | 27965.7116 | 3320.7114 | 391445.158 | 990259599.4519
High | 1418 | 396 | 38.4 | 0.84722 | 3.05 | 787.0694 | 787.0694 | 0 | 604.3632 | 66.6272 | 26.2437 | 71.7192 | 36.4037 | 14.339 | 39.1859 | 31312.6667 | 27980.0506 | 3332.6161 | 477120.3527 | 990736719.8047
High | 1419 | 397 | 40.9 | 0.45833 | 1.65 | 425.7917 | 425.7917 | 0 | 685.6179 | 59.5119 | 23.4576 | 64.0602 | 42.0971 | 16.5933 | 45.3144 | 31336.1244 | 27996.6439 | 3339.4805 | 541576.5352 | 991278296.3399
High | 1420 | 398 | 41.7 | 0 | 0 | 0 | 0 | 0 | 712.7015 | 44.0499 | 17.3752 | 47.4164 | 44.0499 | 17.3752 | 47.4164 | 31353.4996 | 28014.0191 | 3339.4805 | 563062.4472 | 991841358.787
High | 1421 | 399 | 40.9 | -0.47222 | -1.7 | -438.6944 | 0 | 438.6944 | 685.6179 | 42.0971 | 16.6166 | 45.3144 | 24.1545 | 9.5343 | 26.0005 | 31370.1162 | 28023.5534 | 3346.5628 | 541571.5775 | 992382930.3646
High | 1422 | 400 | 38.3 | -0.77778 | -2.8 | -722.5556 | 0 | 722.5556 | 601.2195 | 36.1885 | 14.2945 | 38.9543 | 8.5146 | 3.3633 | 9.1654 | 31384.4107 | 28026.9167 | 3357.494 | 474609.0377 | 992857539.4023
High | 1423 | 401 | 35.3 | -0.55556 | -2 | -516.1111 | 0 | 516.1111 | 510.7224 | 30.1593 | 11.9213 | 32.4643 | 11.9406 | 4.7199 | 12.8532 | 31396.332 | 28031.6366 | 3364.6954 | 402810.8767 | 993260350.279
High | 1424 | 402 | 34.3 | -0.097222 | -0.35 | -90.3194 | 0 | 90.3194 | 482.1962 | 28.3265 | 11.2047 | 30.4914 | 25.2286 | 9.9793 | 27.1567 | 31407.5367 | 28041.6159 | 3365.9208 | 380179.5789 | 993640529.8579
High | 1425 | 403 | 34.6 | 0.27778 | 1 | 258.0556 | 258.0556 | 0 | 490.668 | 37.7961 | 14.961 | 40.6847 | 28.8674 | 11.4267 | 31.0736 | 31422.4977 | 28053.0425 | 3369.4551 | 386897.9554 | 994027427.8133
High | 1426 | 404 | 36.3 | 0.68056 | 2.45 | 632.2361 | 632.2361 | 0 | 540.0684 | 55.0291 | 21.7977 | 59.2348 | 32.079 | 12.7068 | 34.5307 | 31444.2953 | 28065.7494 | 3378.546 | 426081.9213 | 994453509.7346
High | 1427 | 405 | 39.5 | 0.76389 | 2.75 | 709.6528 | 709.6528 | 0 | 639.4841 | 66.8651 | 26.5046 | 71.9753 | 38.8338 | 15.3933 | 41.8017 | 31470.7999 | 28081.1427 | 3389.6572 | 504942.5274 | 994958452.2621
High | 1428 | 406 | 41.8 | 0.41667 | 1.5 | 387.0833 | 387.0833 | 0 | 716.1238 | 60.4786 | 23.9899 | 65.1008 | 44.2985 | 17.5718 | 47.6841 | 31494.7898 | 28098.7144 | 3396.0753 | 565737.8333 | 995524190.0953
High | 1429 | 407 | 42.5 | 0.013889 | 0.05 | 12.9028 | 12.9028 | 0 | 740.3096 | 46.6167 | 18.5042 | 50.1794 | 46.0683 | 18.2865 | 49.5891 | 31513.294 | 28117.001 | 3396.293 | 584924.7824 | 996109114.8777
High | 1430 | 408 | 41.9 | -0.33333 | -1.2 | -309.6667 | 0 | 309.6667 | 719.5543 | 44.5483 | 17.6956 | 47.9529 | 31.5732 | 12.5416 | 33.9863 | 31530.9895 | 28129.5426 | 3401.447 | 568455.5786 | 996677570.4563
High | 1431 | 409 | 40.1 | -0.73611 | -2.65 | -683.8472 | 0 | 683.8472 | 659.059 | 40.2086 | 15.9829 | 43.2816 | 12.7864 | 5.0826 | 13.7636 | 31546.9725 | 28134.6251 | 3412.3473 | 520455.8084 | 997198026.2647
High | 1432 | 410 | 36.6 | -1.2222 | -4.4 | -1135.4444 | 0 | 1135.4444 | 549.0321 | 32.6722 | 12.9963 | 35.1692 | 8.8851 | 3.5343 | 9.5642 | 31559.9687 | 28138.1594 | 3421.8093 | 433162.6675 | 997631188.9322
High | 1433 | 411 | 31.3 | -1.4722 | -5.3 | -1367.6944 | 0 | 1367.6944 | 401.5357 | 23.3243 | 9.2844 | 25.1069 | 19.4845 | 7.7559 | 20.9737 | 31569.2531 | 28145.9154 | 3423.3378 | 316149.8671 | 997947338.7992
High | 1434 | 412 | 26 | -1.4861 | -5.35 | -1380.5972 | 0 | 1380.5972 | 277.0654 | 16.1386 | 6.4285 | 17.372 | 19.7569 | 7.8698 | 21.2669 | 31575.6817 | 28153.7852 | 3421.8965 | 217406.0725 | 998164744.8717
High | 1435 | 413 | 20.6 | -0.95833 | -3.45 | -890.2917 | 0 | 890.2917 | 173.9282 | 10.6621 | 4.25 | 11.477 | 7.6779 | 3.0605 | 8.2647 | 31579.9317 | 28156.8457 | 3423.086 | 135584.4938 | 998300329.3655
High | 1436 | 414 | 19.1 | -0.125 | -0.45 | -116.125 | 0 | 116.125 | 149.521 | 9.4196 | 3.7574 | 10.1395 | 7.2016 | 2.8726 | 7.752 | 31583.689 | 28159.7183 | 3423.9707 | 116221.192 | 998416550.5575
High | 1437 | 415 | 19.7 | 0.27778 | 1 | 258.0556 | 258.0556 | 0 | 159.0626 | 14.9871 | 5.9824 | 16.1325 | 9.9034 | 3.9531 | 10.6603 | 31589.6714 | 28163.6714 | 3426 | 123789.2635 | 998540339.821
High | 1438 | 416 | 21.1 | 0.31944 | 1.15 | 296.7639 | 296.7639 | 0 | 182.4738 | 17.3629 | 6.9355 | 18.6899 | 11.1012 | 4.4343 | 11.9496 | 31596.6069 | 28168.1058 | 3428.5012 | 142360.0807 | 998682699.9017
High | 1439 | 417 | 22 | 0.13889 | 0.5 | 129.0278 | 129.0278 | 0 | 198.3722 | 14.7631 | 5.9011 | 15.8914 | 11.9245 | 4.7665 | 12.8358 | 31602.5081 | 28172.8722 | 3429.6358 | 154971.8549 | 998837671.7566
High | 1440 | 418 | 22.1 | -0.083333 | -0.3 | -77.4167 | 0 | 77.4167 | 200.1797 | 12.0186 | 4.8075 | 12.9372 | 10.3077 | 4.1231 | 11.0955 | 31607.3155 | 28176.9953 | 3430.3202 | 156405.2874 | 998994077.044
High | 1441 | 419 | 21.4 | -0.34722 | -1.25 | -322.5694 | 0 | 322.5694 | 187.6995 | 11.3709 | 4.5515 | 12.2399 | 4.4679 | 1.7884 | 4.8094 | 31611.867 | 28178.7837 | 3433.0833 | 146502.5357 | 999140579.5797
High | 1442 | 420 | 19.6 | -0.43056 | -1.55 | -399.9861 | 0 | 399.9861 | 157.4518 | 9.8216 | 3.9341 | 10.5722 | 1.9819 | 0.79385 | 2.1333 | 31615.8011 | 28179.5776 | 3436.2236 | 122504.2675 | 999263083.8472
High | 1443 | 421 | 18.3 | -0.22222 | -0.8 | -206.4444 | 0 | 206.4444 | 137.258 | 8.8006 | 3.5276 | 9.4732 | 5.0227 | 2.0133 | 5.4065 | 31619.3287 | 28181.5908 | 3437.7379 | 106483.067 | 999369566.9142
High | 1444 | 422 | 18 | 0 | 0 | 0 | 0 | 0 | 132.7946 | 8.576 | 3.4399 | 9.2314 | 8.576 | 3.4399 | 9.2314 | 31622.7686 | 28185.0308 | 3437.7379 | 102942.1835 | 999472509.0977
High | 1445 | 423 | 18.3 | 0.069444 | 0.25 | 64.5139 | 64.5139 | 0 | 137.258 | 9.9812 | 4.0064 | 10.744 | 8.8006 | 3.5325 | 9.4732 | 31626.775 | 28188.5632 | 3438.2118 | 106482.7353 | 999578991.833
High | 1446 | 424 | 18.5 | -0.055556 | -0.2 | -51.6111 | 0 | 51.6111 | 140.2746 | 8.9526 | 3.596 | 9.6368 | 7.9978 | 3.2124 | 8.609 | 31630.371 | 28191.7757 | 3438.5953 | 108875.5708 | 999687867.4038
High | 1447 | 425 | 17.9 | -0.48611 | -1.75 | -451.5972 | 0 | 451.5972 | 131.3232 | 8.502 | 3.4173 | 9.1518 | 0.41843 | 0.16819 | 0.45041 | 31633.7883 | 28191.9439 | 3441.8444 | 101772.0204 | 999789639.4242
High | 1448 | 426 | 15 | -1.1111 | -4 | -1032.2222 | 0 | 1032.2222 | 92.2185 | 6.538 | 2.6297 | 7.0377 | 8.9453 | 3.598 | 9.629 | 31636.418 | 28195.5419 | 3440.8762 | 70750.1367 | 999860389.5609
High | 1449 | 427 | 9.9 | -1.4444 | -5.2 | -1341.8889 | 0 | 1341.8889 | 40.1704 | 3.7998 | 1.5294 | 4.0902 | 9.4849 | 3.8177 | 10.2098 | 31637.9475 | 28199.3595 | 3438.5879 | 29460.94 | 999889850.5008
High | 1450 | 428 | 4.6 | -1.2083 | -4.35 | -1122.5417 | 0 | 1122.5417 | 8.6726 | 1.6207 | 0.65278 | 1.7445 | 3.543 | 1.427 | 3.8138 | 31638.6002 | 28200.7866 | 3437.8137 | 4473.7044 | 999894324.2052
High | 1451 | 429 | 1.2 | -0.63889 | -2.3 | -593.5278 | 0 | 593.5278 | 0.5902 | 0.41309 | 0.1665 | 0.44466 | 0.29915 | 0.12057 | 0.32201 | 31638.7667 | 28200.9072 | 3437.8596 | -1938.2857 | 999892385.9195
High | 1452 | 430 | 0 | -0.16667 | -0.6 | -154.8333 | 0 | 154.8333 | 0 | 0 | 0 | 0 | 0 | 0 | 0 | 31638.7667 | 28200.9072 | 3437.8596 | -2406.5017 | 999889979.4178
High | 1453 | 431 | 0 | 0 | 0 | 0 | 0 | 0 | 0 | 0 | 0 | 0 | 0 | 0 | 0 | 31638.7667 | 28200.9072 | 3437.8596 | -2406.5017 | 999887572.9161
High | 1454 | 432 | 0 | 0 | 0 | 0 | 0 | 0 | 0 | 0 | 0 | 0 | 0 | 0 | 0 | 31638.7667 | 28200.9072 | 3437.8596 | -2406.5017 | 999885166.4144
High | 1455 | 433 | 0 | 0 | 0 | 0 | 0 | 0 | 0 | 0 | 0 | 0 | 0 | 0 | 0 | 31638.7667 | 28200.9072 | 3437.8596 | -2406.5017 | 999882759.9127
High | 1456 | 434 | 0 | 0 | 0 | 0 | 0 | 0 | 0 | 0 | 0 | 0 | 0 | 0 | 0 | 31638.7667 | 28200.9072 | 3437.8596 | -2406.5017 | 999880353.411
High | 1457 | 435 | 0 | 0 | 0 | 0 | 0 | 0 | 0 | 0 | 0 | 0 | 0 | 0 | 0 | 31638.7667 | 28200.9072 | 3437.8596 | -2406.5017 | 999877946.9093
High | 1458 | 436 | 0 | 0 | 0 | 0 | 0 | 0 | 0 | 0 | 0 | 0 | 0 | 0 | 0 | 31638.7667 | 28200.9072 | 3437.8596 | -2406.5017 | 999875540.4076
High | 1459 | 437 | 0 | 0 | 0 | 0 | 0 | 0 | 0 | 0 | 0 | 0 | 0 | 0 | 0 | 31638.7667 | 28200.9072 | 3437.8596 | -2406.5017 | 999873133.9059
High | 1460 | 438 | 0 | 0 | 0 | 0 | 0 | 0 | 0 | 0 | 0 | 0 | 0 | 0 | 0 | 31638.7667 | 28200.9072 | 3437.8596 | -2406.5017 | 999870727.4042
High | 1461 | 439 | 0 | 0 | 0 | 0 | 0 | 0 | 0 | 0 | 0 | 0 | 0 | 0 | 0 | 31638.7667 | 28200.9072 | 3437.8596 | -2406.5017 | 999868320.9025
High | 1462 | 440 | 0 | 0 | 0 | 0 | 0 | 0 | 0 | 0 | 0 | 0 | 0 | 0 | 0 | 31638.7667 | 28200.9072 | 3437.8596 | -2406.5017 | 999865914.4008
High | 1463 | 441 | 0 | 0 | 0 | 0 | 0 | 0 | 0 | 0 | 0 | 0 | 0 | 0 | 0 | 31638.7667 | 28200.9072 | 3437.8596 | -2406.5017 | 999863507.899
High | 1464 | 442 | 0 | 0 | 0 | 0 | 0 | 0 | 0 | 0 | 0 | 0 | 0 | 0 | 0 | 31638.7667 | 28200.9072 | 3437.8596 | -2406.5017 | 999861101.3973
High | 1465 | 443 | 0 | 0 | 0 | 0 | 0 | 0 | 0 | 0 | 0 | 0 | 0 | 0 | 0 | 31638.7667 | 28200.9072 | 3437.8596 | -2406.5017 | 999858694.8956
High | 1466 | 444 | 0 | 0 | 0 | 0 | 0 | 0 | 0 | 0 | 0 | 0 | 0 | 0 | 0 | 31638.7667 | 28200.9072 | 3437.8596 | -2406.5017 | 999856288.3939
High | 1467 | 445 | 0 | 0 | 0 | 0 | 0 | 0 | 0 | 0 | 0 | 0 | 0 | 0 | 0 | 31638.7667 | 28200.9072 | 3437.8596 | -2406.5017 | 999853881.8922
High | 1468 | 446 | 0 | 0 | 0 | 0 | 0 | 0 | 0 | 0 | 0 | 0 | 0 | 0 | 0 | 31638.7667 | 28200.9072 | 3437.8596 | -2406.5017 | 999851475.3905
High | 1469 | 447 | 0 | 0 | 0 | 0 | 0 | 0 | 0 | 0 | 0 | 0 | 0 | 0 | 0 | 31638.7667 | 28200.9072 | 3437.8596 | -2406.5017 | 999849068.8888
High | 1470 | 448 | 0 | 0 | 0 | 0 | 0 | 0 | 0 | 0 | 0 | 0 | 0 | 0 | 0 | 31638.7667 | 28200.9072 | 3437.8596 | -2406.5017 | 999846662.3871
High | 1471 | 449 | 0 | 0 | 0 | 0 | 0 | 0 | 0 | 0 | 0 | 0 | 0 | 0 | 0 | 31638.7667 | 28200.9072 | 3437.8596 | -2406.5017 | 999844255.8854
High | 1472 | 450 | 0 | 0 | 0 | 0 | 0 | 0 | 0 | 0 | 0 | 0 | 0 | 0 | 0 | 31638.7667 | 28200.9072 | 3437.8596 | -2406.5017 | 999841849.3837
High | 1473 | 451 | 0 | 0 | 0 | 0 | 0 | 0 | 0 | 0 | 0 | 0 | 0 | 0 | 0 | 31638.7667 | 28200.9072 | 3437.8596 | -2406.5017 | 999839442.882
High | 1474 | 452 | 0 | 0 | 0 | 0 | 0 | 0 | 0 | 0 | 0 | 0 | 0 | 0 | 0 | 31638.7667 | 28200.9072 | 3437.8596 | -2406.5017 | 999837036.3803
High | 1475 | 453 | 0 | 0 | 0 | 0 | 0 | 0 | 0 | 0 | 0 | 0 | 0 | 0 | 0 | 31638.7667 | 28200.9072 | 3437.8596 | -2406.5017 | 999834629.8785
High | 1476 | 454 | 0 | 0 | 0 | 0 | 0 | 0 | 0 | 0 | 0 | 0 | 0 | 0 | 0 | 31638.7667 | 28200.9072 | 3437.8596 | -2406.5017 | 999832223.3768
High | 1477 | 455 | 0 | 0 | 0 | 0 | 0 | 0 | 0 | 0 | 0 | 0 | 0 | 0 | 0 | 31638.7667 | 28200.9072 | 3437.8596 | -2406.5017 | 999829816.8751
Extra-high | 1478 | 1 | 0 | 0.30556 | 1.1 | 283.8611 | 283.8611 | 0 | 0 | 0 | 0 | 0 | 0 | 0 | 0 | 31638.7667 | 28200.9072 | 3437.8596 | -2406.5017 | 999827410.3734
Extra-high | 1479 | 2 | 2.2 | 0.61111 | 2.2 | 567.7222 | 567.7222 | 0 | 1.9837 | 2.0094 | 0.82552 | 2.163 | 0.76039 | 0.3124 | 0.81851 | 31639.5923 | 28201.2196 | 3438.3727 | -833.1349 | 999826577.2385
Extra-high | 1480 | 3 | 4.4 | 0.56944 | 2.05 | 529.0139 | 529.0139 | 0 | 7.9349 | 3.8746 | 1.5929 | 4.1708 | 1.547 | 0.63598 | 1.6652 | 31641.1852 | 28201.8555 | 3439.3296 | 3887.3733 | 999830464.6118
Extra-high | 1481 | 4 | 6.3 | 0.48611 | 1.75 | 451.5972 | 451.5972 | 0 | 16.2673 | 5.1125 | 2.1032 | 5.5033 | 2.2675 | 0.93282 | 2.4408 | 31643.2884 | 28202.7883 | 3440.5001 | 10496.8535 | 999840961.4652
Extra-high | 1482 | 5 | 7.9 | 0.40278 | 1.45 | 374.1806 | 374.1806 | 0 | 25.5794 | 5.8729 | 2.4177 | 6.3218 | 2.9169 | 1.2008 | 3.1398 | 31645.7061 | 28203.9891 | 3441.717 | 17883.4096 | 999858844.8749
Extra-high | 1483 | 6 | 9.2 | 0.34722 | 1.25 | 322.5694 | 322.5694 | 0 | 34.6906 | 6.4484 | 2.6564 | 6.9412 | 3.4807 | 1.4339 | 3.7468 | 31648.3625 | 28205.423 | 3442.9395 | 25110.6384 | 999883955.5132
Extra-high | 1484 | 7 | 10.4 | 0.31944 | 1.15 | 296.7639 | 296.7639 | 0 | 44.3305 | 7.1213 | 2.9356 | 7.6656 | 4.035 | 1.6633 | 4.3434 | 31651.2981 | 28207.0863 | 3444.2117 | 32757.2758 | 999916712.789
Extra-high | 1485 | 8 | 11.5 | 0.34722 | 1.25 | 322.5694 | 322.5694 | 0 | 54.204 | 8.2849 | 3.4175 | 8.9181 | 4.5753 | 1.8873 | 4.925 | 31654.7156 | 28208.9736 | 3445.7419 | 40589.0682 | 999957301.8572
Extra-high | 1486 | 9 | 12.9 | 0.44444 | 1.6 | 412.8889 | 412.8889 | 0 | 68.2048 | 10.6392 | 4.3916 | 11.4523 | 5.3129 | 2.1931 | 5.719 | 31659.1072 | 28211.1667 | 3447.9405 | 51694.6532 | 1000008996.5104
Extra-high | 1487 | 10 | 14.7 | 0.56944 | 2.05 | 529.0139 | 529.0139 | 0 | 88.5666 | 14.1301 | 5.8365 | 15.21 | 6.3536 | 2.6244 | 6.8392 | 31664.9437 | 28213.7911 | 3451.1526 | 67845.8567 | 1000076842.367
Extra-high | 1488 | 11 | 17 | 0.70833 | 2.55 | 658.0417 | 658.0417 | 0 | 118.4495 | 19.0424 | 7.8709 | 20.4977 | 7.8557 | 3.247 | 8.4561 | 31672.8146 | 28217.0381 | 3455.7764 | 91549.3065 | 1000168391.6735
Extra-high | 1489 | 12 | 19.8 | 0.84722 | 3.05 | 787.0694 | 787.0694 | 0 | 160.6815 | 25.5697 | 10.5759 | 27.5239 | 9.9858 | 4.1302 | 10.7489 | 31683.3905 | 28221.1683 | 3462.2221 | 125048.2505 | 1000293439.924
Extra-high | 1490 | 13 | 23.1 | 0.95833 | 3.45 | 890.2917 | 890.2917 | 0 | 218.7054 | 33.5561 | 13.8885 | 36.1207 | 12.9904 | 5.3766 | 13.9832 | 31697.279 | 28226.5449 | 3470.7341 | 171073.7776 | 1000464513.7017
Extra-high | 1491 | 14 | 26.7 | 1.0278 | 3.7 | 954.8056 | 954.8056 | 0 | 292.1851 | 42.4701 | 17.5897 | 45.7159 | 16.9768 | 7.0312 | 18.2743 | 31714.8687 | 28233.5761 | 3481.2926 | 229359.2787 | 1000693872.9804
Extra-high | 1492 | 15 | 30.5 | 1.0278 | 3.7 | 954.8056 | 954.8056 | 0 | 381.2723 | 51.2317 | 21.2327 | 55.1471 | 22.1101 | 9.1634 | 23.7999 | 31736.1014 | 28242.7396 | 3493.3618 | 300025.4342 | 1000993898.4146
Extra-high | 1493 | 16 | 34.1 | 0.97222 | 3.5 | 903.1944 | 903.1944 | 0 | 476.5893 | 58.7691 | 24.3728 | 63.2606 | 27.9702 | 11.5998 | 30.1078 | 31760.4742 | 28254.3394 | 3506.1348 | 375633.3771 | 1001369531.7917
Extra-high | 1494 | 17 | 37.5 | 0.90278 | 3.25 | 838.6806 | 838.6806 | 0 | 576.3656 | 65.9511 | 27.3697 | 70.9915 | 34.5006 | 14.3177 | 37.1373 | 31787.844 | 28268.6572 | 3519.1868 | 454778.7567 | 1001824310.5485
Extra-high | 1495 | 18 | 40.6 | 0.80556 | 2.9 | 748.3611 | 748.3611 | 0 | 675.5968 | 71.7649 | 29.8024 | 77.2496 | 41.3814 | 17.1848 | 44.544 | 31817.6463 | 28285.8419 | 3531.8044 | 533491.9909 | 1002357802.5394
Extra-high | 1496 | 19 | 43.3 | 0.70833 | 2.55 | 658.0417 | 658.0417 | 0 | 768.4424 | 76.6468 | 31.851 | 82.5046 | 48.1536 | 20.0105 | 51.8338 | 31849.4973 | 28305.8524 | 3543.6449 | 607139.9321 | 1002964942.4715
Extra-high | 1497 | 20 | 45.7 | 0.61111 | 2.2 | 567.7222 | 567.7222 | 0 | 855.9885 | 80.7684 | 33.5862 | 86.9412 | 54.8235 | 22.7974 | 59.0134 | 31883.0835 | 28328.6499 | 3554.4336 | 676584.42 | 1003641526.8914
Extra-high | 1498 | 21 | 47.7 | 0.5 | 1.8 | 464.5 | 464.5 | 0 | 932.5504 | 83.0314 | 34.5503 | 89.3772 | 60.8748 | 25.3307 | 65.5272 | 31917.6338 | 28353.9805 | 3563.6533 | 737315.9862 | 1004378842.8776
Extra-high | 1499 | 22 | 49.3 | 0.38889 | 1.4 | 361.2778 | 361.2778 | 0 | 996.1606 | 83.8637 | 34.9199 | 90.273 | 66.0527 | 27.5036 | 71.1008 | 31952.5537 | 28381.4841 | 3571.0696 | 787774.0748 | 1005166616.9524
Extra-high | 1500 | 23 | 50.5 | 0.27778 | 1 | 258.0556 | 258.0556 | 0 | 1045.2455 | 83.171 | 34.6546 | 89.5275 | 70.1392 | 29.2247 | 75.4997 | 31987.2083 | 28410.7088 | 3576.4995 | 826710.2379 | 1005993327.1903
Extra-high | 1501 | 24 | 51.3 | 0.22222 | 0.8 | 206.4444 | 206.4444 | 0 | 1078.6245 | 83.5533 | 34.8371 | 89.9389 | 72.9627 | 30.4214 | 78.5389 | 32022.0454 | 28441.1302 | 3580.9152 | 853187.3629 | 1006846514.5532
Extra-high | 1502 | 25 | 52.1 | 0.19444 | 0.7 | 180.6389 | 180.6389 | 0 | 1112.5281 | 85.2782 | 35.5799 | 91.7957 | 75.8669 | 31.6533 | 81.6651 | 32057.6253 | 28472.7835 | 3584.8418 | 880081.0223 | 1007726595.5754
Extra-high | 1503 | 26 | 52.7 | 0.18056 | 0.65 | 167.7361 | 167.7361 | 0 | 1138.3001 | 86.9385 | 36.2968 | 93.5828 | 78.0988 | 32.6062 | 84.0676 | 32093.9221 | 28505.3898 | 3588.5323 | 900523.8709 | 1008627119.4463
Extra-high | 1504 | 27 | 53.4 | 0.18056 | 0.65 | 167.7361 | 167.7361 | 0 | 1168.7404 | 89.7188 | 37.4825 | 96.5756 | 80.7616 | 33.7404 | 86.934 | 32131.4046 | 28539.1302 | 3592.2744 | 924670.1419 | 1009551789.5882
Extra-high | 1505 | 28 | 54 | 0.15278 | 0.55 | 141.9306 | 141.9306 | 0 | 1195.1518 | 90.7595 | 37.9425 | 97.696 | 83.0953 | 34.7384 | 89.446 | 32169.3471 | 28573.8686 | 3595.4785 | 945620.565 | 1010497410.1532
Extra-high | 1506 | 29 | 54.5 | 0.13889 | 0.5 | 129.0278 | 129.0278 | 0 | 1217.3867 | 92.1085 | 38.5321 | 99.148 | 85.0765 | 35.5903 | 91.5786 | 32207.8792 | 28609.459 | 3598.4202 | 963257.8933 | 1011460668.0466
Extra-high | 1507 | 30 | 55 | 0.15278 | 0.55 | 141.9306 | 141.9306 | 0 | 1239.8265 | 94.8974 | 39.7251 | 102.15 | 87.0912 | 36.4573 | 93.7473 | 32247.6043 | 28645.9163 | 3601.688 | 981057.5684 | 1012441725.615
Extra-high | 1508 | 31 | 55.6 | 0.18056 | 0.65 | 167.7361 | 167.7361 | 0 | 1267.0248 | 98.8796 | 41.4196 | 106.4366 | 89.5535 | 37.513 | 96.3978 | 32289.0239 | 28683.4293 | 3605.5946 | 1002631.7878 | 1013444357.4027
Extra-high | 1509 | 32 | 56.3 | 0.22222 | 0.8 | 206.4444 | 206.4444 | 0 | 1299.1291 | 104.1113 | 43.64 | 112.0681 | 92.4885 | 38.7681 | 99.557 | 32332.6639 | 28722.1974 | 3610.4665 | 1028097.3769 | 1014472454.7797
Extra-high | 1510 | 33 | 57.2 | 0.30556 | 1.1 | 283.8611 | 283.8611 | 0 | 1340.9963 | 112.5986 | 47.2289 | 121.2041 | 96.3618 | 40.4184 | 103.7263 | 32379.8927 | 28762.6158 | 3617.277 | 1061306.6821 | 1015533761.4618
Extra-high | 1511 | 34 | 58.5 | 0.41667 | 1.5 | 387.0833 | 387.0833 | 0 | 1402.6434 | 124.8025 | 52.3824 | 134.3407 | 102.1582 | 42.8781 | 109.9657 | 32432.2751 | 28805.4938 | 3626.7813 | 1110205.8406 | 1016643967.3024
Extra-high | 1512 | 35 | 60.2 | 0.52778 | 1.9 | 490.3056 | 490.3056 | 0 | 1485.349 | 139.6221 | 58.6413 | 150.2929 | 110.1057 | 46.2444 | 118.5207 | 32490.9164 | 28851.7382 | 3639.1782 | 1175809.1813 | 1017819776.4837
Extra-high | 1513 | 36 | 62.3 | 0.625 | 2.25 | 580.625 | 580.625 | 0 | 1590.7855 | 156.6883 | 65.8526 | 168.6634 | 120.5153 | 50.6499 | 129.7259 | 32556.769 | 28902.3882 | 3654.3809 | 1259443.3769 | 1019079219.8606
Extra-high | 1514 | 37 | 64.7 | 0.66667 | 2.4 | 619.3333 | 619.3333 | 0 | 1715.7108 | 173.3115 | 72.8871 | 186.5571 | 133.2406 | 56.0351 | 143.4237 | 32629.6562 | 28958.4233 | 3671.2329 | 1358537.3005 | 1020437757.161
Extra-high | 1515 | 38 | 67.1 | 0.625 | 2.25 | 580.625 | 580.625 | 0 | 1845.3578 | 185.8424 | 78.2087 | 200.0456 | 146.8824 | 61.813 | 158.1081 | 32707.8648 | 29020.2363 | 3687.6285 | 1461377.2715 | 1021899134.4325
Extra-high | 1516 | 39 | 69.2 | 0.5 | 1.8 | 464.5 | 464.5 | 0 | 1962.672 | 191.7409 | 80.7442 | 206.3949 | 159.5975 | 67.2083 | 171.7949 | 32788.609 | 29087.4445 | 3701.1645 | 1554435.4809 | 1023453569.9134
Extra-high | 1517 | 40 | 70.7 | 0.375 | 1.35 | 348.375 | 348.375 | 0 | 2048.6811 | 193.7679 | 81.6516 | 208.5769 | 169.1378 | 71.2728 | 182.0644 | 32870.2607 | 29158.7173 | 3711.5433 | 1622660.9432 | 1025076230.8566
Extra-high | 1518 | 41 | 71.9 | 0.27778 | 1 | 258.0556 | 258.0556 | 0 | 2118.8164 | 195.6055 | 82.4803 | 210.5549 | 177.0513 | 74.6566 | 190.5827 | 32952.741 | 29233.374 | 3719.367 | 1678295.1346 | 1026754525.9912
Extra-high | 1519 | 42 | 72.7 | 0.20833 | 0.75 | 193.5417 | 193.5417 | 0 | 2166.229 | 196.5387 | 82.9284 | 211.5594 | 182.4682 | 76.9914 | 196.4136 | 33035.6694 | 29310.3654 | 3725.304 | 1715904.3307 | 1028470430.3219
Extra-high | 1520 | 43 | 73.4 | 0.15278 | 0.55 | 141.9306 | 141.9306 | 0 | 2208.1453 | 197.7195 | 83.4816 | 212.8304 | 187.3018 | 79.083 | 201.6166 | 33119.151 | 29389.4484 | 3729.7026 | 1749154.3422 | 1030219584.6641
Extra-high | 1521 | 44 | 73.8 | 0.097222 | 0.35 | 90.3194 | 90.3194 | 0 | 2232.2779 | 196.7691 | 83.1349 | 211.8074 | 190.1035 | 80.3187 | 204.6324 | 33202.2859 | 29469.7671 | 3732.5188 | 1768297.2029 | 1031987881.8669
Extra-high | 1522 | 45 | 74.1 | 0.027778 | 0.1 | 25.8056 | 25.8056 | 0 | 2250.4634 | 194.136 | 82.0764 | 208.9731 | 192.2238 | 81.268 | 206.9147 | 33284.3623 | 29551.0351 | 3733.3272 | 1782723.5425 | 1033770605.4094
Extra-high | 1523 | 46 | 74 | -0.069444 | -0.25 | -64.5139 | 0 | 64.5139 | 2244.3934 | 191.5152 | 81.0216 | 206.152 | 186.7412 | 79.0019 | 201.0131 | 33365.3839 | 29630.037 | 3735.3469 | 1777906.6572 | 1035548512.0665
Extra-high | 1524 | 47 | 73.6 | -0.20833 | -0.75 | -193.5417 | 0 | 193.5417 | 2220.1952 | 188.699 | 79.8826 | 203.1206 | 174.4543 | 73.8523 | 187.7872 | 33445.2664 | 29703.8893 | 3741.3771 | 1758705.58 | 1037307217.6466
Extra-high | 1525 | 48 | 72.5 | -0.38889 | -1.4 | -361.2778 | 0 | 361.2778 | 2154.3266 | 181.1033 | 76.7174 | 194.9444 | 154.9107 | 65.6219 | 166.7499 | 33521.9838 | 29769.5112 | 3752.4726 | 1706442.9567 | 1039013660.6032
Extra-high | 1526 | 49 | 70.8 | -0.54167 | -1.95 | -503.2083 | 0 | 503.2083 | 2054.4806 | 169.7876 | 71.9711 | 182.7639 | 134.1605 | 56.8691 | 144.4139 | 33593.9549 | 29826.3803 | 3767.5746 | 1627222.5938 | 1040640883.197
Extra-high | 1527 | 50 | 68.6 | -0.63889 | -2.3 | -593.5278 | 0 | 593.5278 | 1928.7848 | 155.889 | 66.1229 | 167.803 | 115.173 | 48.8526 | 123.9753 | 33660.0778 | 29875.2329 | 3784.8449 | 1527493.5025 | 1042168376.6995
Extra-high | 1528 | 51 | 66.2 | -0.63889 | -2.3 | -593.5278 | 0 | 593.5278 | 1796.1869 | 141.6572 | 60.1256 | 152.4835 | 102.3657 | 43.4485 | 110.1891 | 33720.2034 | 29918.6814 | 3801.522 | 1422289.3006 | 1043590666.0001
Extra-high | 1529 | 52 | 64 | -0.55556 | -2 | -516.1111 | 0 | 516.1111 | 1678.7866 | 129.4359 | 54.9743 | 139.3282 | 96.4048 | 40.9453 | 103.7727 | 33775.1778 | 29959.6267 | 3815.5511 | 1329143.5142 | 1044919809.5144
Extra-high | 1530 | 53 | 62.2 | -0.43056 | -1.55 | -399.9861 | 0 | 399.9861 | 1585.6828 | 120.0045 | 51.0019 | 129.176 | 95.1254 | 40.4283 | 102.3954 | 33826.1797 | 30000.055 | 3826.1247 | 1255275.0387 | 1046175084.5531
Extra-high | 1531 | 54 | 60.9 | -0.27778 | -1 | -258.0556 | 0 | 258.0556 | 1520.0929 | 113.5019 | 48.2699 | 122.1765 | 97.7864 | 41.5864 | 105.2598 | 33874.4495 | 30041.6413 | 3832.8082 | 1203236.6058 | 1047378321.1589
Extra-high | 1532 | 55 | 60.2 | -0.125 | -0.45 | -116.125 | 0 | 116.125 | 1485.349 | 110.1057 | 46.8561 | 118.5207 | 103.115 | 43.8812 | 110.9957 | 33921.3056 | 30085.5225 | 3835.7831 | 1175671.5578 | 1048553992.7167
Extra-high | 1533 | 56 | 60 | 0.027778 | 0.1 | 25.8056 | 25.8056 | 0 | 1475.496 | 110.6971 | 47.1385 | 119.1573 | 109.1488 | 46.4792 | 117.4906 | 33968.4442 | 30132.0017 | 3836.4425 | 1167854.4903 | 1049721847.2069
Extra-high | 1534 | 57 | 60.4 | 0.19444 | 0.7 | 180.6389 | 180.6389 | 0 | 1495.2349 | 121.9792 | 51.9767 | 131.3017 | 111.0686 | 47.3276 | 119.5572 | 34020.4209 | 30179.3293 | 3841.0916 | 1183510.4599 | 1050905357.6668
Extra-high | 1535 | 58 | 61.4 | 0.38889 | 1.4 | 361.2778 | 361.2778 | 0 | 1545.1558 | 138.1551 | 58.9078 | 148.7138 | 115.9727 | 49.4495 | 124.836 | 34079.3287 | 30228.7787 | 3850.5499 | 1223107.109 | 1052128464.7759
Extra-high | 1536 | 59 | 63.2 | 0.58333 | 2.1 | 541.9167 | 541.9167 | 0 | 1637.0792 | 159.4312 | 68.024 | 171.616 | 125.1821 | 53.411 | 134.7493 | 34147.3527 | 30282.1898 | 3865.1629 | 1296021.522 | 1053424486.2978
Extra-high | 1537 | 60 | 65.6 | 0.72222 | 2.6 | 670.9444 | 670.9444 | 0 | 1763.7751 | 182.261 | 77.8153 | 196.1906 | 138.2471 | 59.0238 | 148.8128 | 34225.168 | 30341.2136 | 3883.9544 | 1396518.7359 | 1054821005.0337
Extra-high | 1538 | 61 | 68.4 | 0.83333 | 3 | 774.1667 | 774.1667 | 0 | 1917.5546 | 207.6194 | 88.6996 | 223.487 | 154.6664 | 66.0769 | 166.487 | 34313.8676 | 30407.2905 | 3906.5771 | 1518499.18 | 1056339504.2138
Extra-high | 1539 | 62 | 71.6 | 0.90278 | 3.25 | 838.6806 | 838.6806 | 0 | 2101.1719 | 235.0988 | 100.5047 | 253.0665 | 175.0492 | 74.8336 | 188.4276 | 34414.3723 | 30482.1241 | 3932.2483 | 1664148.4102 | 1058003652.6239
Extra-high | 1540 | 63 | 74.9 | 0.94444 | 3.4 | 877.3889 | 877.3889 | 0 | 2299.3187 | 263.6748 | 112.7942 | 283.8265 | 197.9584 | 84.6822 | 213.0876 | 34527.1666 | 30566.8062 | 3960.3603 | 1821322.4993 | 1059824975.1232
Extra-high | 1541 | 64 | 78.4 | 0.95833 | 3.45 | 890.2917 | 890.2917 | 0 | 2519.2291 | 294.2486 | 125.9547 | 316.7369 | 224.4497 | 96.0769 | 241.6036 | 34653.1213 | 30662.8832 | 3990.2381 | 1995760.8173 | 1061820735.9405
Extra-high | 1542 | 65 | 81.8 | 0.90278 | 3.25 | 838.6806 | 838.6806 | 0 | 2742.4716 | 321.0488 | 137.5159 | 345.5854 | 252.4447 | 108.1305 | 271.7382 | 34790.6372 | 30771.0137 | 4019.6235 | 2172842.9495 | 1063993578.8901
Extra-high | 1543 | 66 | 84.9 | 0.77778 | 2.8 | 722.5556 | 722.5556 | 0 | 2954.275 | 341.3388 | 146.3016 | 367.426 | 279.9938 | 120.0085 | 301.3927 | 34936.9388 | 30891.0222 | 4045.9167 | 2340852.3098 | 1066334431.1999
Extra-high | 1544 | 67 | 87.4 | 0.56944 | 2.05 | 529.0139 | 529.0139 | 0 | 3130.8222 | 349.9047 | 150.0702 | 376.6466 | 303.6689 | 130.2402 | 326.8771 | 35087.009 | 31021.2624 | 4065.7467 | 2480896.7913 | 1068815327.9912
Extra-high | 1545 | 68 | 89 | 0.36111 | 1.3 | 335.4722 | 335.4722 | 0 | 3246.5011 | 349.3805 | 149.9425 | 376.0823 | 319.5234 | 137.1288 | 343.9434 | 35236.9515 | 31158.3912 | 4078.5603 | 2572658.1578 | 1071387986.149
Extra-high | 1546 | 69 | 90 | 0.22222 | 0.8 | 206.4444 | 206.4444 | 0 | 3319.866 | 348.2964 | 149.574 | 374.9154 | 329.7164 | 141.5949 | 354.9154 | 35386.5255 | 31299.9861 | 4086.5394 | 2630854.4224 | 1074018840.5714
Extra-high | 1547 | 70 | 90.6 | 0.13889 | 0.5 | 129.0278 | 129.0278 | 0 | 3364.2784 | 347.6282 | 149.3836 | 374.1962 | 335.9383 | 144.3602 | 361.6128 | 35535.909 | 31444.3462 | 4091.5628 | 2666084.16 | 1076684924.7315
Extra-high | 1548 | 71 | 91 | 0.125 | 0.45 | 116.125 | 116.125 | 0 | 3394.0507 | 350.6981 | 150.8002 | 377.5007 | 340.1308 | 146.2562 | 366.1257 | 35686.7092 | 31590.6025 | 4096.1068 | 2689699.8752 | 1079374624.6067
Extra-high | 1549 | 72 | 91.5 | 0.13889 | 0.5 | 129.0278 | 129.0278 | 0 | 3431.4504 | 357.2277 | 153.7072 | 384.5293 | 345.4217 | 148.6273 | 371.821 | 35840.4164 | 31739.2297 | 4101.1867 | 2719366.2568 | 1082093990.8635
Extra-high | 1550 | 73 | 92 | 0.16667 | 0.6 | 154.8333 | 154.8333 | 0 | 3469.055 | 365.0135 | 157.1586 | 392.9102 | 350.7689 | 151.0255 | 377.5768 | 35997.575 | 31890.2552 | 4107.3198 | 2749194.4761 | 1084843185.3397
Extra-high | 1551 | 74 | 92.7 | 0.19444 | 0.7 | 180.6389 | 180.6389 | 0 | 3522.0458 | 375.0952 | 161.6035 | 403.7624 | 358.35 | 154.3891 | 385.7374 | 36159.1785 | 32044.6443 | 4114.5342 | 2791228.0696 | 1087634413.4093
Extra-high | 1552 | 75 | 93.4 | 0.20833 | 0.75 | 193.5417 | 193.5417 | 0 | 3575.4383 | 384.1196 | 165.5982 | 413.4765 | 366.0428 | 157.8051 | 394.0181 | 36324.7768 | 32202.4495 | 4122.3273 | 2833579.9049 | 1090467993.3142
Extra-high | 1553 | 76 | 94.2 | 0.20833 | 0.75 | 193.5417 | 193.5417 | 0 | 3636.9501 | 393.2042 | 169.6239 | 423.2553 | 374.9725 | 161.759 | 403.6303 | 36494.4007 | 32364.2085 | 4130.1922 | 2882372.9115 | 1093350366.2256
Extra-high | 1554 | 77 | 94.9 | 0.20833 | 0.75 | 193.5417 | 193.5417 | 0 | 3691.2033 | 401.2747 | 173.2169 | 431.9426 | 382.9076 | 165.2884 | 412.1718 | 36667.6176 | 32529.4969 | 4138.1207 | 2925407.467 | 1096275773.6926
Extra-high | 1555 | 78 | 95.7 | 0.23611 | 0.85 | 219.3472 | 219.3472 | 0 | 3753.6987 | 413.1078 | 178.4396 | 444.6801 | 392.1163 | 169.3724 | 422.0843 | 36846.0572 | 32698.8693 | 4147.1879 | 2974979.992 | 1099250753.6846
Extra-high | 1556 | 79 | 96.6 | 0.27778 | 1 | 258.0556 | 258.0556 | 0 | 3824.6332 | 427.5843 | 184.8114 | 460.263 | 402.6562 | 174.0369 | 433.4297 | 37030.8686 | 32872.9063 | 4157.9624 | 3031246.1603 | 1102281999.845
Extra-high | 1557 | 80 | 97.7 | 0.31944 | 1.15 | 296.7639 | 296.7639 | 0 | 3912.2326 | 444.7936 | 192.3732 | 478.7875 | 415.7997 | 179.8334 | 447.5777 | 37223.2419 | 33052.7397 | 4170.5022 | 3100731.692 | 1105382731.5369
Extra-high | 1558 | 81 | 98.9 | 0.375 | 1.35 | 348.375 | 348.375 | 0 | 4008.9267 | 464.9241 | 201.2088 | 500.4565 | 430.4698 | 186.2978 | 463.369 | 37424.4507 | 33239.0374 | 4185.4132 | 3177430.6422 | 1108560162.1792
Extra-high | 1559 | 82 | 100.4 | 0.43056 | 1.55 | 399.9861 | 399.9861 | 0 | 4131.4544 | 489.4591 | 211.963 | 526.8666 | 449.3005 | 194.5721 | 483.6388 | 37636.4137 | 33433.6095 | 4202.8042 | 3274622.0611 | 1111834784.2403
Extra-high | 1560 | 83 | 102 | 0.44444 | 1.6 | 412.8889 | 412.8889 | 0 | 4264.1834 | 512.1137 | 221.9159 | 551.2526 | 469.999 | 203.6662 | 505.9193 | 37858.3296 | 33637.2757 | 4221.0538 | 3379905.8623 | 1115214690.1026
Extra-high | 1561 | 84 | 103.6 | 0.44444 | 1.6 | 412.8889 | 412.8889 | 0 | 4399.011 | 534.115 | 231.5982 | 574.9354 | 491.3397 | 213.0503 | 528.8909 | 38089.9278 | 33850.3261 | 4239.6017 | 3486854.2228 | 1118701544.3254
Extra-high | 1562 | 85 | 105.2 | 0.44444 | 1.6 | 412.8889 | 412.8889 | 0 | 4535.937 | 556.7685 | 241.5757 | 599.3202 | 513.3326 | 222.7293 | 552.5646 | 38331.5034 | 34073.0554 | 4258.448 | 3595467.1424 | 1122297011.4678
Extra-high | 1563 | 86 | 106.8 | 0.45833 | 1.65 | 425.7917 | 425.7917 | 0 | 4674.9615 | 581.4623 | 252.4515 | 625.9012 | 535.9877 | 232.708 | 576.9512 | 38583.955 | 34305.7634 | 4278.1916 | 3705744.2019 | 1126002755.6697
Extra-high | 1564 | 87 | 108.5 | 0.47222 | 1.7 | 438.6944 | 438.6944 | 0 | 4824.9744 | 608.3941 | 264.3134 | 654.8914 | 560.7957 | 243.6346 | 603.6553 | 38848.2684 | 34549.398 | 4298.8704 | 3824737.8782 | 1129827493.5479
Extra-high | 1565 | 88 | 110.2 | 0.47222 | 1.7 | 438.6944 | 438.6944 | 0 | 4977.3562 | 634.719 | 275.9265 | 683.2282 | 586.3749 | 254.9102 | 631.1893 | 39124.1949 | 34804.3082 | 4319.8867 | 3945610.6853 | 1133773104.2332
Extra-high | 1566 | 89 | 111.9 | 0.48611 | 1.75 | 451.5972 | 451.5972 | 0 | 5132.1071 | 663.2709 | 288.5229 | 713.9623 | 612.7372 | 266.5407 | 659.5664 | 39412.7177 | 35070.8489 | 4341.8689 | 4068362.1833 | 1137841466.4165
Extra-high | 1567 | 90 | 113.7 | 0.47222 | 1.7 | 438.6944 | 438.6944 | 0 | 5298.543 | 691.3969 | 300.9497 | 744.2378 | 641.5173 | 279.2382 | 690.5461 | 39713.6674 | 35350.0871 | 4363.5803 | 4200383.8973 | 1142041850.3138
Extra-high | 1568 | 91 | 115.3 | 0.43056 | 1.55 | 399.9861 | 399.9861 | 0 | 5448.7157 | 713.9782 | 310.9772 | 768.5449 | 667.8598 | 290.89 | 718.9018 | 40024.6446 | 35640.9771 | 4383.6674 | 4319504.7963 | 1146361355.1101
Extra-high | 1569 | 92 | 116.8 | 0.40278 | 1.45 | 374.1806 | 374.1806 | 0 | 5591.4085 | 736.9191 | 321.1739 | 793.2391 | 693.2148 | 302.1261 | 746.1947 | 40345.8185 | 35943.1033 | 4402.7152 | 4432692.4353 | 1150794047.5454
Extra-high | 1570 | 93 | 118.2 | 0.375 | 1.35 | 348.375 | 348.375 | 0 | 5726.2524 | 758.6404 | 330.8515 | 816.6204 | 717.4625 | 312.8934 | 772.2954 | 40676.67 | 36255.9966 | 4420.6734 | 4539654.2146 | 1155333701.7601
Extra-high | 1571 | 94 | 119.5 | 0.34722 | 1.25 | 322.5694 | 322.5694 | 0 | 5852.9033 | 779.0352 | 339.9623 | 838.5739 | 740.4881 | 323.1408 | 797.0809 | 41016.6323 | 36579.1374 | 4437.4949 | 4640117.0411 | 1159973818.8011
Extra-high | 1572 | 95 | 120.7 | 0.31944 | 1.15 | 296.7639 | 296.7639 | 0 | 5971.0413 | 798.0026 | 348.4612 | 858.991 | 762.1832 | 332.82 | 820.4341 | 41365.0934 | 36911.9574 | 4453.136 | 4733827.3283 | 1164707646.1294
Extra-high | 1573 | 96 | 121.8 | 0.26389 | 0.95 | 245.1528 | 245.1528 | 0 | 6080.3715 | 812.3054 | 354.9323 | 874.3869 | 782.4458 | 341.8854 | 842.2452 | 41720.0258 | 37253.8428 | 4466.183 | 4820551.9579 | 1169528198.0873
Extra-high | 1574 | 97 | 122.6 | 0.19444 | 0.7 | 180.6389 | 180.6389 | 0 | 6160.5073 | 819.556 | 358.3281 | 882.1916 | 797.4097 | 348.6452 | 858.3527 | 42078.3539 | 37602.488 | 4475.8659 | 4884118.5079 | 1174412316.5952
Extra-high | 1575 | 98 | 123.2 | 0.13889 | 0.5 | 129.0278 | 129.0278 | 0 | 6220.9534 | 824.6554 | 360.7867 | 887.6807 | 808.7591 | 353.8321 | 870.5696 | 42439.1406 | 37956.3201 | 4482.8205 | 4932066.7617 | 1179344383.3569
Extra-high | 1576 | 99 | 123.6 | 0.069444 | 0.25 | 64.5139 | 64.5139 | 0 | 6261.4148 | 824.3599 | 360.8865 | 887.3627 | 816.386 | 357.3957 | 878.7793 | 42800.0271 | 38313.7158 | 4486.3113 | 4964163.1261 | 1184308546.483
Extra-high | 1577 | 100 | 123.7 | 0 | 0 | 0 | 0 | 0 | 6271.5507 | 818.3003 | 358.461 | 880.84 | 818.3003 | 358.461 | 880.84 | 43158.4881 | 38672.1768 | 4486.3113 | 4972204.0856 | 1189280750.5686
Extra-high | 1578 | 101 | 123.6 | -0.055556 | -0.2 | -51.6111 | 0 | 51.6111 | 6261.4148 | 816.386 | 357.8492 | 878.7793 | 810.0069 | 355.053 | 871.9127 | 43516.3373 | 39027.2298 | 4489.1075 | 4964161.1688 | 1194244911.7374
Extra-high | 1579 | 102 | 123.3 | -0.083333 | -0.3 | -77.4167 | 0 | 77.4167 | 6231.0565 | 810.6613 | 355.5651 | 872.6171 | 801.1158 | 351.3783 | 862.3421 | 43871.9023 | 39378.6081 | 4493.2942 | 4940074.3776 | 1199184986.1149
Extra-high | 1580 | 103 | 123 | -0.11111 | -0.4 | -103.2222 | 0 | 103.2222 | 6200.7719 | 804.9639 | 353.2897 | 866.4843 | 792.2676 | 347.7174 | 852.8176 | 44225.192 | 39726.3255 | 4498.8665 | 4916045.1435 | 1204101031.2584
Extra-high | 1581 | 104 | 122.5 | -0.125 | -0.45 | -116.125 | 0 | 116.125 | 6150.4616 | 795.5287 | 349.3697 | 856.328 | 781.3034 | 343.1224 | 841.0155 | 44574.5617 | 40069.4479 | 4505.1138 | 4876128.6079 | 1208977159.8662
Extra-high | 1582 | 105 | 122.1 | -0.13889 | -0.5 | -129.0278 | 0 | 129.0278 | 6110.3609 | 788.0347 | 346.2975 | 848.2613 | 772.2804 | 339.3743 | 831.303 | 44920.8592 | 40408.8223 | 4512.0369 | 4844311.0857 | 1213821470.9519
Extra-high | 1583 | 106 | 121.5 | -0.18056 | -0.65 | -167.7361 | 0 | 167.7361 | 6050.4558 | 776.8839 | 341.6131 | 836.2582 | 756.5039 | 332.6516 | 814.3207 | 45262.4723 | 40741.4739 | 4520.9984 | 4796780.8886 | 1218618251.8405
Extra-high | 1584 | 107 | 120.8 | -0.20833 | -0.75 | -193.5417 | 0 | 193.5417 | 5980.9394 | 764.0104 | 336.1646 | 822.4009 | 740.6306 | 325.8775 | 797.2342 | 45598.6369 | 41067.3513 | 4531.2856 | 4741624.9961 | 1223359876.8366
Extra-high | 1585 | 108 | 120 | -0.23611 | -0.85 | -219.3472 | 0 | 219.3472 | 5901.984 | 749.4761 | 329.9777 | 806.7557 | 723.1544 | 318.3888 | 778.4224 | 45928.6145 | 41385.7401 | 4542.8744 | 4678979.9879 | 1228038856.8245
Extra-high | 1586 | 109 | 119.1 | -0.26389 | -0.95 | -245.1528 | 0 | 245.1528 | 5813.7862 | 733.3507 | 323.0817 | 789.3979 | 704.153 | 310.2185 | 757.9687 | 46251.6962 | 41695.9586 | 4555.7376 | 4609001.9552 | 1232647858.7797
Extra-high | 1587 | 110 | 118.1 | -0.27778 | -1 | -258.0556 | 0 | 258.0556 | 5716.5674 | 715.7117 | 315.5096 | 770.4108 | 685.2353 | 302.0746 | 737.6053 | 46567.2058 | 41998.0332 | 4569.1726 | 4531866.9707 | 1237179725.7504
Extra-high | 1588 | 111 | 117.1 | -0.26389 | -0.95 | -245.1528 | 0 | 245.1528 | 5620.1684 | 698.3631 | 308.0557 | 751.7364 | 669.6557 | 295.3926 | 720.835 | 46875.2615 | 42293.4258 | 4581.8357 | 4455382.8265 | 1241635108.5769
Extra-high | 1589 | 112 | 116.2 | -0.22222 | -0.8 | -206.4444 | 0 | 206.4444 | 5534.1101 | 682.9957 | 301.4667 | 735.1945 | 659.0069 | 290.8783 | 709.3723 | 47176.7283 | 42584.3041 | 4592.4242 | 4387103.6691 | 1246022212.246
Extra-high | 1590 | 113 | 115.5 | -0.18056 | -0.65 | -167.7361 | 0 | 167.7361 | 5467.6349 | 671.2034 | 296.4482 | 722.501 | 651.8299 | 287.8915 | 701.6468 | 47473.1764 | 42872.1956 | 4600.9808 | 4334361.6009 | 1250356573.8469
Extra-high | 1591 | 114 | 114.9 | -0.13889 | -0.5 | -129.0278 | 0 | 129.0278 | 5410.9758 | 661.2065 | 292.2165 | 711.7401 | 646.3812 | 285.6646 | 695.7817 | 47765.393 | 43157.8602 | 4607.5328 | 4289408.2786 | 1254645982.1255
Extra-high | 1592 | 115 | 114.5 | -0.11111 | -0.4 | -103.2222 | 0 | 103.2222 | 5373.3671 | 654.5985 | 289.478 | 704.627 | 642.7795 | 284.2514 | 691.9047 | 48054.871 | 43442.1116 | 4612.7593 | 4259568.856 | 1258905550.9814
Extra-high | 1593 | 116 | 114.1 | -0.083333 | -0.3 | -77.4167 | 0 | 77.4167 | 5335.8895 | 648.0355 | 286.7557 | 697.5624 | 639.2022 | 282.847 | 688.054 | 48341.6266 | 43724.9586 | 4616.6681 | 4229834.4039 | 1263135385.3853
Extra-high | 1594 | 117 | 113.9 | -0.055556 | -0.2 | -51.6111 | 0 | 51.6111 | 5317.1999 | 644.7708 | 285.4902 | 694.0482 | 638.8923 | 282.8873 | 687.7204 | 48627.1168 | 44007.8459 | 4619.2709 | 4215005.7418 | 1267350391.1271
Extra-high | 1595 | 118 | 113.7 | -0.083333 | -0.3 | -77.4167 | 0 | 77.4167 | 5298.543 | 641.5173 | 284.2278 | 690.5461 | 632.7151 | 280.3279 | 681.0711 | 48911.3447 | 44288.1738 | 4623.1708 | 4200202.1839 | 1271550593.3111
Extra-high | 1596 | 119 | 113.3 | -0.11111 | -0.4 | -103.2222 | 0 | 103.2222 | 5261.3277 | 635.044 | 281.5362 | 683.578 | 623.3489 | 276.3513 | 670.9891 | 49192.8808 | 44564.5252 | 4628.3556 | 4170674.9345 | 1275721268.2456
Extra-high | 1597 | 120 | 112.9 | -0.15278 | -0.55 | -141.9306 | 0 | 141.9306 | 5224.2436 | 628.6152 | 278.8607 | 676.6579 | 612.5912 | 271.7523 | 659.4093 | 49471.7415 | 44836.2774 | 4635.4641 | 4141250.3867 | 1279862518.6323
Extra-high | 1598 | 121 | 112.2 | -0.20833 | -0.75 | -193.5417 | 0 | 193.5417 | 5159.662 | 617.4716 | 274.0888 | 664.6627 | 595.7562 | 264.4496 | 641.2877 | 49745.8303 | 45100.727 | 4645.1033 | 4090009.7537 | 1283952528.386
Extra-high | 1599 | 122 | 111.4 | -0.23611 | -0.85 | -219.3472 | 0 | 219.3472 | 5086.3462 | 604.9016 | 268.6771 | 651.1319 | 580.4663 | 257.8238 | 624.8292 | 50014.5074 | 45358.5508 | 4655.9566 | 4031839.3244 | 1287984367.7104
Extra-high | 1600 | 123 | 110.5 | -0.26389 | -0.95 | -245.1528 | 0 | 245.1528 | 5004.4931 | 590.9698 | 262.6532 | 636.1354 | 563.8804 | 250.6135 | 606.9757 | 50277.1606 | 45609.1643 | 4667.9963 | 3966895.1901 | 1291951262.9004
Extra-high | 1601 | 124 | 109.5 | -0.27778 | -1 | -258.0556 | 0 | 258.0556 | 4914.3239 | 575.7481 | 256.048 | 619.7504 | 547.4911 | 243.4814 | 589.3338 | 50533.2086 | 45852.6458 | 4680.5629 | 3895353.3935 | 1295846616.2939
Extra-high | 1602 | 125 | 108.5 | -0.25 | -0.9 | -232.25 | 0 | 232.25 | 4824.9744 | 560.7957 | 249.5541 | 603.6553 | 535.5966 | 238.3405 | 576.5303 | 50782.7627 | 46090.9863 | 4691.7765 | 3824462.844 | 1299671079.1379
Extra-high | 1603 | 126 | 107.7 | -0.19444 | -0.7 | -180.6389 | 0 | 180.6389 | 4754.085 | 549.0261 | 244.4691 | 590.9861 | 529.5713 | 235.8063 | 570.0444 | 51027.2318 | 46326.7926 | 4700.4393 | 3768218.836 | 1303439297.9739
Extra-high | 1604 | 127 | 107.1 | -0.15278 | -0.55 | -141.9306 | 0 | 141.9306 | 4701.2622 | 540.3101 | 240.7382 | 581.604 | 525.1093 | 233.9654 | 565.2415 | 51267.97 | 46560.7579 | 4707.2121 | 3726308.7631 | 1307165606.7369
Extra-high | 1605 | 128 | 106.6 | -0.097222 | -0.35 | -90.3194 | 0 | 90.3194 | 4657.4687 | 533.1193 | 237.6823 | 573.8636 | 523.4912 | 233.3898 | 563.4997 | 51505.6523 | 46794.1478 | 4711.5046 | 3691563.4808 | 1310857170.2177
Extra-high | 1606 | 129 | 106.4 | -0.055556 | -0.2 | -51.6111 | 0 | 51.6111 | 4640.0087 | 530.2613 | 236.5554 | 570.7872 | 524.7699 | 234.1057 | 564.8761 | 51742.2078 | 47028.2534 | 4713.9544 | 3677710.3759 | 1314534880.5937
Extra-high | 1607 | 130 | 106.2 | -0.027778 | -0.1 | -25.8056 | 0 | 25.8056 | 4622.5814 | 527.4138 | 235.4316 | 567.722 | 524.6732 | 234.2083 | 564.772 | 51977.6394 | 47262.4617 | 4715.1777 | 3663884.1416 | 1318198764.7353
Extra-high | 1608 | 131 | 106.2 | 0 | 0 | 0 | 0 | 0 | 4622.5814 | 527.4138 | 235.5782 | 567.722 | 527.4138 | 235.5782 | 567.722 | 52213.2176 | 47498.0399 | 4715.1777 | 3663884.1416 | 1321862648.8769
Extra-high | 1609 | 132 | 106.2 | 0.027778 | 0.1 | 25.8056 | 25.8056 | 0 | 4622.5814 | 530.1543 | 236.9495 | 570.672 | 527.4138 | 235.7247 | 567.722 | 52450.1671 | 47733.7645 | 4716.4026 | 3663883.2842 | 1325526532.1611
Extra-high | 1610 | 133 | 106.4 | 0.041667 | 0.15 | 38.7083 | 38.7083 | 0 | 4640.0087 | 534.3798 | 238.9865 | 575.2205 | 530.2613 | 237.1446 | 570.7872 | 52689.1537 | 47970.9092 | 4718.2445 | 3677707.3728 | 1329204239.5339
Extra-high | 1611 | 134 | 106.5 | 0.055556 | 0.2 | 51.6111 | 51.6111 | 0 | 4648.7346 | 537.1855 | 240.3905 | 578.2406 | 531.689 | 237.9308 | 572.324 | 52929.5442 | 48208.84 | 4720.7042 | 3684628.0945 | 1332888867.6285
Extra-high | 1612 | 135 | 106.8 | 0.097222 | 0.35 | 90.3194 | 90.3194 | 0 | 4674.9615 | 545.6338 | 244.3227 | 587.3346 | 535.9877 | 240.0034 | 576.9512 | 53173.8669 | 48448.8434 | 4725.0235 | 3705431.4195 | 1336594299.048
Extra-high | 1613 | 136 | 107.2 | 0.13889 | 0.5 | 129.0278 | 129.0278 | 0 | 4710.0455 | 555.5879 | 248.9343 | 598.0495 | 541.7562 | 242.7369 | 583.1606 | 53422.8012 | 48691.5802 | 4731.2209 | 3733259.9213 | 1340327558.9693
Extra-high | 1614 | 137 | 107.8 | 0.18056 | 0.65 | 167.7361 | 167.7361 | 0 | 4762.9175 | 568.5699 | 254.9089 | 612.0236 | 550.488 | 246.8021 | 592.5597 | 53677.71 | 48938.3823 | 4739.3277 | 3775198.5966 | 1344102757.5659
Extra-high | 1615 | 138 | 108.5 | 0.22222 | 0.8 | 206.4444 | 206.4444 | 0 | 4824.9744 | 583.195 | 261.6277 | 627.7664 | 560.7957 | 251.5792 | 603.6553 | 53939.3378 | 49189.9615 | 4749.3762 | 3824422.5241 | 1347927180.0901
Extra-high | 1616 | 139 | 109.4 | 0.27778 | 1 | 258.0556 | 258.0556 | 0 | 4905.352 | 602.4721 | 270.443 | 648.5168 | 574.2408 | 257.7703 | 618.1279 | 54209.7808 | 49447.7319 | 4762.0489 | 3888178.8197 | 1351815358.9098
Extra-high | 1617 | 140 | 110.5 | 0.31944 | 1.15 | 296.7639 | 296.7639 | 0 | 5004.4931 | 623.7622 | 280.1732 | 671.434 | 590.9698 | 265.4439 | 636.1354 | 54489.954 | 49713.1758 | 4776.7782 | 3966819.0428 | 1355782177.9526
Extra-high | 1618 | 141 | 111.7 | 0.34722 | 1.25 | 322.5694 | 322.5694 | 0 | 5113.7781 | 645.6257 | 290.1729 | 694.9685 | 609.5947 | 273.979 | 656.1838 | 54780.1269 | 49987.1548 | 4792.9721 | 4053505.703 | 1359835683.6556
Extra-high | 1619 | 142 | 113 | 0.33333 | 1.2 | 309.6667 | 309.6667 | 0 | 5233.5023 | 665.2105 | 299.16 | 716.0501 | 630.2182 | 283.4231 | 678.3834 | 55079.2869 | 50270.5779 | 4808.709 | 4148474.2537 | 1363984157.9093
Extra-high | 1620 | 143 | 114.1 | 0.29167 | 1.05 | 270.9583 | 270.9583 | 0 | 5335.8895 | 678.9518 | 305.5283 | 730.8415 | 648.0355 | 291.616 | 697.5624 | 55384.8152 | 50562.1939 | 4822.6213 | 4229690.2366 | 1368213848.1459
Extra-high | 1621 | 144 | 115.1 | 0.25 | 0.9 | 232.25 | 232.25 | 0 | 5429.8294 | 691.2595 | 311.2588 | 744.0898 | 664.5275 | 299.222 | 715.3148 | 55696.0739 | 50861.4158 | 4834.6581 | 4304206.1908 | 1372518054.3367
Extra-high | 1622 | 145 | 115.9 | 0.19444 | 0.7 | 180.6389 | 180.6389 | 0 | 5505.5715 | 698.8608 | 314.8756 | 752.2721 | 677.9248 | 305.4428 | 729.736 | 56010.9496 | 51166.8586 | 4844.091 | 4364287.3078 | 1376882341.6446
Extra-high | 1623 | 146 | 116.5 | 0.11111 | 0.4 | 103.2222 | 103.2222 | 0 | 5562.7224 | 700.1178 | 315.6364 | 753.6252 | 688.0924 | 310.215 | 740.6807 | 56326.586 | 51477.0736 | 4849.5124 | 4409622.4288 | 1381291964.0734
Extra-high | 1624 | 147 | 116.7 | 0.013889 | 0.05 | 12.9028 | 12.9028 | 0 | 5581.8383 | 693.0102 | 312.6246 | 745.9744 | 691.5045 | 311.9454 | 744.3536 | 56639.2106 | 51789.0189 | 4850.1917 | 4424786.9493 | 1385716751.0227
Extra-high | 1625 | 148 | 116.6 | -0.069444 | -0.25 | -64.5139 | 0 | 64.5139 | 5572.2762 | 689.797 | 311.3667 | 742.5156 | 682.2747 | 307.9712 | 734.4184 | 56950.5773 | 52096.9901 | 4853.5872 | 4417198.823 | 1390133949.8457
Extra-high | 1626 | 149 | 116.2 | -0.19444 | -0.7 | -180.6389 | 0 | 180.6389 | 5534.1101 | 682.9957 | 308.4864 | 735.1945 | 662.0055 | 299.0058 | 712.6001 | 57259.0637 | 52395.9959 | 4863.0678 | 4386914.2186 | 1394520864.0642
Extra-high | 1627 | 150 | 115.2 | -0.33333 | -1.2 | -309.6667 | 0 | 309.6667 | 5439.2685 | 666.1922 | 301.0819 | 717.1068 | 630.5186 | 284.9594 | 678.7068 | 57560.1456 | 52680.9553 | 4879.1903 | 4311663.2228 | 1398832527.287
Extra-high | 1628 | 151 | 113.8 | -0.44444 | -1.6 | -412.8889 | 0 | 412.8889 | 5307.8673 | 643.1427 | 290.8434 | 692.2957 | 596.1559 | 269.595 | 641.7179 | 57850.989 | 52950.5503 | 4900.4387 | 4207405.2589 | 1403039932.5459
Extra-high | 1629 | 152 | 112 | -0.51389 | -1.85 | -477.4028 | 0 | 477.4028 | 5141.2838 | 614.3126 | 277.9764 | 661.2622 | 560.8435 | 253.7817 | 603.7067 | 58128.9654 | 53204.3319 | 4924.6335 | 4075234.3566 | 1407115166.9025
Extra-high | 1630 | 153 | 110.1 | -0.51389 | -1.85 | -477.4028 | 0 | 477.4028 | 4968.327 | 584.8487 | 264.8065 | 629.5465 | 532.2866 | 241.0076 | 572.9673 | 58393.7719 | 53445.3395 | 4948.4324 | 3938007.6488 | 1411053174.5513
Extra-high | 1631 | 154 | 108.3 | -0.43056 | -1.55 | -399.9861 | 0 | 399.9861 | 4807.2029 | 557.8374 | 252.7313 | 600.4708 | 514.5189 | 233.1056 | 553.8416 | 58646.5032 | 53678.4451 | 4968.0581 | 3810170.9428 | 1414863345.4942
Extra-high | 1632 | 155 | 107 | -0.30556 | -1.1 | -283.8611 | 0 | 283.8611 | 4692.4871 | 538.8667 | 244.2862 | 580.0502 | 508.4935 | 230.5171 | 547.3558 | 58890.7895 | 53908.9622 | 4981.8272 | 3719155.0709 | 1418582500.5651
Extra-high | 1633 | 156 | 106.1 | -0.16667 | -0.6 | -154.8333 | 0 | 154.8333 | 4613.8801 | 525.9939 | 238.5967 | 566.1937 | 509.5661 | 231.1449 | 548.5104 | 59129.3861 | 54140.1071 | 4989.2791 | 3656789.3361 | 1422239289.9012
Extra-high | 1634 | 157 | 105.8 | -0.055556 | -0.2 | -51.6111 | 0 | 51.6111 | 4587.8253 | 521.7501 | 236.8166 | 561.6255 | 516.2896 | 234.3381 | 555.7477 | 59366.2027 | 54374.4452 | 4991.7575 | 3636117.8157 | 1425875407.7169
Extra-high | 1635 | 158 | 105.7 | -0.013889 | -0.05 | -12.9028 | 0 | 12.9028 | 4579.1568 | 520.3407 | 236.3214 | 560.1084 | 518.9769 | 235.702 | 558.6403 | 59602.5241 | 54610.1472 | 4992.3769 | 3629240.4596 | 1429504648.1766
Extra-high | 1636 | 159 | 105.7 | -0.013889 | -0.05 | -12.9028 | 0 | 12.9028 | 4579.1568 | 520.3407 | 236.4659 | 560.1084 | 518.9769 | 235.8461 | 558.6403 | 59838.99 | 54845.9933 | 4992.9967 | 3629240.0258 | 1433133888.2024
Extra-high | 1637 | 160 | 105.6 | -0.055556 | -0.2 | -51.6111 | 0 | 51.6111 | 4570.4964 | 518.9339 | 235.9708 | 558.594 | 513.4837 | 233.4925 | 552.7274 | 60074.9608 | 55079.4858 | 4995.475 | 3622367.8715 | 1436756256.0739
Extra-high | 1638 | 161 | 105.3 | -0.097222 | -0.35 | -90.3194 | 0 | 90.3194 | 4544.5646 | 514.729 | 234.2017 | 554.0678 | 505.2184 | 229.8744 | 543.8303 | 60309.1625 | 55309.3601 | 4999.8024 | 3601792.6019 | 1440358048.6757
Extra-high | 1639 | 162 | 104.9 | -0.125 | -0.45 | -116.125 | 0 | 116.125 | 4510.1035 | 509.1587 | 231.8087 | 548.0718 | 496.9772 | 226.2627 | 534.9593 | 60540.9711 | 55535.6228 | 5005.3483 | 3574450.1077 | 1443932498.7834
Extra-high | 1640 | 163 | 104.4 | -0.125 | -0.45 | -116.125 | 0 | 116.125 | 4467.2117 | 502.254 | 228.8046 | 540.6394 | 490.1305 | 223.2817 | 527.5894 | 60769.7757 | 55758.9045 | 5010.8712 | 3540419.2941 | 1447472918.0775
Extra-high | 1641 | 164 | 104 | -0.083333 | -0.3 | -77.4167 | 0 | 77.4167 | 4433.0458 | 496.7764 | 226.4472 | 534.7431 | 488.725 | 222.7772 | 526.0765 | 60996.223 | 55981.6817 | 5014.5413 | 3513312.2211 | 1450986230.2986
Extra-high | 1642 | 165 | 103.8 | -0.013889 | -0.05 | -12.9028 | 0 | 12.9028 | 4416.012 | 494.0529 | 225.343 | 531.8115 | 492.7136 | 224.7321 | 530.3699 | 61221.566 | 56206.4138 | 5015.1522 | 3499798.5595 | 1454486028.8581
Extra-high | 1643 | 166 | 103.9 | 0.083333 | 0.3 | 77.4167 | 77.4167 | 0 | 4424.5248 | 503.457 | 229.7722 | 541.9343 | 495.4134 | 226.1012 | 533.276 | 61451.3381 | 56432.515 | 5018.8232 | 3506549.3553 | 1457992578.2134
Extra-high | 1644 | 167 | 104.4 | 0.16667 | 0.6 | 154.8333 | 154.8333 | 0 | 4467.2117 | 518.4186 | 236.7445 | 558.0394 | 502.254 | 229.3626 | 540.6394 | 61688.0826 | 56661.8776 | 5026.205 | 3540408.5605 | 1461532986.7739
Extra-high | 1645 | 168 | 105.1 | 0.23611 | 0.85 | 219.3472 | 219.3472 | 0 | 4527.3177 | 534.9921 | 244.4617 | 575.8795 | 511.9387 | 233.9275 | 551.0643 | 61932.5443 | 56895.8051 | 5036.7391 | 3588084.4341 | 1465121071.208
Extra-high | 1646 | 169 | 106.1 | 0.29167 | 1.05 | 270.9583 | 270.9583 | 0 | 4613.8801 | 554.7426 | 253.6407 | 597.1395 | 525.9939 | 240.4961 | 566.1937 | 62186.1849 | 57136.3013 | 5049.8837 | 3656746.9129 | 1468777818.1209
Extra-high | 1647 | 170 | 107.2 | 0.33333 | 1.2 | 309.6667 | 309.6667 | 0 | 4710.0455 | 574.9524 | 263.0407 | 618.8939 | 541.7562 | 247.8534 | 583.1606 | 62449.2257 | 57384.1547 | 5065.071 | 3733026.2263 | 1472510844.3473
Extra-high | 1648 | 171 | 108.5 | 0.375 | 1.35 | 348.375 | 348.375 | 0 | 4824.9744 | 598.5944 | 274.0232 | 644.3428 | 560.7957 | 256.7198 | 603.6553 | 62723.2489 | 57640.8745 | 5082.3744 | 3824189.4255 | 1476335033.7727
Extra-high | 1649 | 172 | 109.9 | 0.38889 | 1.4 | 361.2778 | 361.2778 | 0 | 4950.2932 | 621.5088 | 284.6856 | 669.0084 | 581.8044 | 266.4987 | 626.2695 | 63007.9344 | 57907.3733 | 5100.5612 | 3923594.5587 | 1480258628.3314
Extra-high | 1650 | 173 | 111.3 | 0.38889 | 1.4 | 361.2778 | 361.2778 | 0 | 5077.2186 | 643.5529 | 294.9617 | 692.7372 | 603.3427 | 276.5321 | 649.4539 | 63302.8962 | 58183.9053 | 5118.9909 | 4024274.1099 | 1484282902.4413
Extra-high | 1651 | 174 | 112.7 | 0.36111 | 1.3 | 335.4722 | 335.4722 | 0 | 5205.7507 | 663.2252 | 304.1624 | 713.913 | 625.4175 | 286.8234 | 673.2158 | 63607.0586 | 58470.7287 | 5136.3299 | 4126229.0126 | 1488409131.4538
Extra-high | 1652 | 175 | 113.9 | 0.31944 | 1.15 | 296.7639 | 296.7639 | 0 | 5317.1999 | 678.5722 | 311.3892 | 730.4329 | 644.7708 | 295.8782 | 694.0482 | 63918.4479 | 58766.6069 | 5151.841 | 4214632.9428 | 1492623764.3966
Extra-high | 1653 | 176 | 115 | 0.29167 | 1.05 | 270.9583 | 270.9583 | 0 | 5420.3985 | 694.0258 | 318.6735 | 747.0676 | 662.8656 | 304.3658 | 713.5259 | 64237.1214 | 59070.9726 | 5166.1487 | 4296492.4459 | 1496920256.8425
Extra-high | 1654 | 177 | 116 | 0.25 | 0.9 | 232.25 | 232.25 | 0 | 5515.0762 | 706.5532 | 324.622 | 760.5525 | 679.6122 | 312.2441 | 731.5525 | 64561.7433 | 59383.2167 | 5178.5266 | 4371593.4314 | 1501291850.2739
Extra-high | 1655 | 178 | 116.8 | 0.22222 | 0.8 | 206.4444 | 206.4444 | 0 | 5591.4085 | 717.3275 | 329.7714 | 772.1502 | 693.2148 | 318.6863 | 746.1947 | 64891.5147 | 59701.903 | 5189.6118 | 4432141.6078 | 1505723991.8817
Extra-high | 1656 | 179 | 117.6 | 0.22222 | 0.8 | 206.4444 | 206.4444 | 0 | 5668.2654 | 731.2791 | 336.3884 | 787.1681 | 707.0013 | 325.2206 | 761.0347 | 65227.9031 | 60027.1236 | 5200.7796 | 4493105.9183 | 1510217097.7999
Extra-high | 1657 | 180 | 118.4 | 0.22222 | 0.8 | 206.4444 | 206.4444 | 0 | 5745.647 | 745.4158 | 343.0983 | 802.3851 | 720.9728 | 331.8477 | 776.074 | 65571.0015 | 60358.9713 | 5212.0302 | 4554486.3629 | 1514771584.1628
Extra-high | 1658 | 181 | 119.2 | 0.22222 | 0.8 | 206.4444 | 206.4444 | 0 | 5823.5532 | 759.7388 | 349.9019 | 817.8028 | 735.1306 | 338.5685 | 791.3139 | 65920.9034 | 60697.5398 | 5223.3636 | 4616282.9415 | 1519387867.1043
Extra-high | 1659 | 182 | 120 | 0.22222 | 0.8 | 206.4444 | 206.4444 | 0 | 5901.984 | 774.2494 | 356.7999 | 833.4224 | 749.4761 | 345.3836 | 806.7557 | 66277.7033 | 61042.9233 | 5234.78 | 4678495.654 | 1524066362.7583
Extra-high | 1660 | 183 | 120.8 | 0.22222 | 0.8 | 206.4444 | 206.4444 | 0 | 5980.9394 | 788.9489 | 363.7931 | 849.2453 | 764.0104 | 352.2937 | 822.4009 | 66641.4964 | 61395.217 | 5246.2794 | 4741124.5004 | 1528807487.2587
Extra-high | 1661 | 184 | 121.6 | 0.20833 | 0.75 | 193.5417 | 193.5417 | 0 | 6060.4195 | 802.2695 | 370.1582 | 863.584 | 778.7348 | 359.2996 | 838.2506 | 67011.6547 | 61754.5166 | 5257.138 | 4804169.9874 | 1533611657.2461
Extra-high | 1662 | 185 | 122.3 | 0.20833 | 0.75 | 193.5417 | 193.5417 | 0 | 6130.3949 | 815.4458 | 376.4642 | 877.7673 | 791.7757 | 365.5364 | 852.2881 | 67388.1188 | 62120.0531 | 5268.0657 | 4859675.1975 | 1538471332.4436
Extra-high | 1663 | 186 | 123.1 | 0.20833 | 0.75 | 193.5417 | 193.5417 | 0 | 6210.8586 | 830.685 | 383.7303 | 894.1711 | 806.86 | 372.7245 | 868.5253 | 67771.8491 | 62492.7776 | 5279.0716 | 4923500.9414 | 1543394833.385
Extra-high | 1664 | 187 | 123.8 | 0.18056 | 0.65 | 167.7361 | 167.7361 | 0 | 6281.6947 | 840.9834 | 388.7212 | 905.2566 | 820.2177 | 379.1228 | 882.9038 | 68160.5704 | 62871.9004 | 5288.6699 | 4979689.897 | 1548374523.282
Extra-high | 1665 | 188 | 124.4 | 0.16667 | 0.6 | 154.8333 | 154.8333 | 0 | 6342.731 | 851.0471 | 393.6093 | 916.0894 | 831.7858 | 384.7009 | 895.3561 | 68554.1796 | 63256.6013 | 5297.5783 | 5028104.9992 | 1553402628.2812
Extra-high | 1666 | 189 | 125 | 0.13889 | 0.5 | 129.0278 | 129.0278 | 0 | 6404.0625 | 859.5925 | 397.8003 | 925.288 | 843.4641 | 390.3364 | 907.9269 | 68951.98 | 63646.9378 | 5305.0422 | 5076755.2205 | 1558479383.5017
Extra-high | 1667 | 190 | 125.4 | 0.11111 | 0.4 | 103.2222 | 103.2222 | 0 | 6445.1141 | 864.2551 | 400.1981 | 930.3069 | 851.311 | 394.2043 | 916.3735 | 69352.1781 | 64041.1421 | 5311.036 | 5109318.0488 | 1563588701.5505
Extra-high | 1668 | 191 | 125.8 | 0.097222 | 0.35 | 90.3194 | 90.3194 | 0 | 6486.2968 | 870.5695 | 403.3639 | 937.1039 | 859.2073 | 398.0994 | 924.8733 | 69755.5419 | 64439.2415 | 5316.3005 | 5141985.4357 | 1568730686.9862
Extra-high | 1669 | 192 | 126.1 | 0.083333 | 0.3 | 77.4167 | 77.4167 | 0 | 6517.2699 | 874.9242 | 405.6246 | 941.7914 | 865.162 | 401.0987 | 931.2831 | 70161.1665 | 64840.3402 | 5320.8264 | 5166553.853 | 1573897240.8392
Extra-high | 1670 | 193 | 126.4 | 0.069444 | 0.25 | 64.5139 | 64.5139 | 0 | 6548.3168 | 879.2992 | 407.8971 | 946.5007 | 871.1446 | 404.1143 | 937.7229 | 70569.0636 | 65244.4545 | 5324.6092 | 5191181.3176 | 1579088422.1568
Extra-high | 1671 | 194 | 126.6 | 0.041667 | 0.15 | 38.7083 | 38.7083 | 0 | 6569.0557 | 880.049 | 408.4894 | 947.3079 | 875.1485 | 406.2148 | 942.0329 | 70977.5531 | 65650.6693 | 5326.8838 | 5207632.3153 | 1584296054.4721
Extra-high | 1672 | 195 | 126.7 | 0.027778 | 0.1 | 25.8056 | 25.8056 | 0 | 6579.4375 | 880.4247 | 408.9084 | 947.7123 | 877.1552 | 407.3899 | 944.1929 | 71386.4615 | 66058.0591 | 5328.4023 | 5215867.3019 | 1589511921.774
Extra-high | 1673 | 196 | 126.8 | 0.027778 | 0.1 | 25.8056 | 25.8056 | 0 | 6589.8274 | 882.4371 | 410.0881 | 949.8785 | 879.1649 | 408.5675 | 946.3562 | 71796.5496 | 66466.6266 | 5329.923 | 5224108.7899 | 1594736030.5639
Extra-high | 1674 | 197 | 126.9 | 0.013889 | 0.05 | 12.9028 | 12.9028 | 0 | 6600.2256 | 882.8152 | 410.5091 | 950.2854 | 881.1778 | 409.7477 | 948.5229 | 72207.0586 | 66876.3743 | 5330.6844 | 5232357.3125 | 1599968387.8764
Extra-high | 1675 | 198 | 126.9 | 0 | 0 | 0 | 0 | 0 | 6600.2256 | 881.1778 | 409.9925 | 948.5229 | 881.1778 | 409.9925 | 948.5229 | 72617.0511 | 67286.3667 | 5330.6844 | 5232357.3125 | 1605200745.1888
Extra-high | 1676 | 199 | 126.9 | -0.013889 | -0.05 | -12.9028 | 0 | 12.9028 | 6600.2256 | 881.1778 | 410.2372 | 948.5229 | 879.5405 | 409.4749 | 946.7604 | 73027.2883 | 67695.8417 | 5331.4466 | 5232356.7789 | 1610433101.9677
Extra-high | 1677 | 200 | 126.8 | -0.041667 | -0.15 | -38.7083 | 0 | 38.7083 | 6589.8274 | 879.1649 | 409.5443 | 946.3562 | 874.2567 | 407.2579 | 941.0729 | 73436.8326 | 68103.0996 | 5333.733 | 5224106.1229 | 1615657208.0905
Extra-high | 1678 | 201 | 126.6 | -0.069444 | -0.25 | -64.5139 | 0 | 64.5139 | 6569.0557 | 875.1485 | 407.9165 | 942.0329 | 866.9811 | 404.1095 | 933.2412 | 73844.7491 | 68507.2091 | 5337.54 | 5207624.856 | 1620864832.9465
Extra-high | 1679 | 202 | 126.3 | -0.083333 | -0.3 | -77.4167 | 0 | 77.4167 | 6537.9597 | 869.1473 | 405.3606 | 935.573 | 859.3696 | 400.8004 | 925.048 | 74250.1098 | 68908.0095 | 5342.1002 | 5182952.5334 | 1626047785.4799
Extra-high | 1680 | 203 | 126 | -0.083333 | -0.3 | -77.4167 | 0 | 77.4167 | 6506.9374 | 863.174 | 402.8145 | 929.1432 | 853.4195 | 398.2624 | 918.6432 | 74652.9243 | 69306.272 | 5346.6523 | 5158338.7434 | 1631206124.2233
Extra-high | 1681 | 204 | 125.7 | -0.055556 | -0.2 | -51.6111 | 0 | 51.6111 | 6475.9888 | 857.2286 | 400.2781 | 922.7434 | 850.7411 | 397.2488 | 915.76 | 75053.2024 | 69703.5208 | 5349.6816 | 5133784.5464 | 1636339908.7696
Extra-high | 1682 | 205 | 125.6 | -0.013889 | -0.05 | -12.9028 | 0 | 12.9028 | 6465.689 | 855.253 | 399.5932 | 920.6168 | 853.6324 | 398.836 | 918.8723 | 75452.7956 | 70102.3568 | 5350.4388 | 5125612.9968 | 1641465521.7665
Extra-high | 1683 | 206 | 125.6 | 0.027778 | 0.1 | 25.8056 | 25.8056 | 0 | 6465.689 | 858.4942 | 401.346 | 924.1057 | 855.253 | 399.8308 | 920.6168 | 75854.1416 | 70502.1876 | 5351.954 | 5125611.9362 | 1646591133.7026
Extra-high | 1684 | 207 | 125.8 | 0.083333 | 0.3 | 77.4167 | 77.4167 | 0 | 6486.2968 | 868.9463 | 406.4738 | 935.3566 | 859.2073 | 401.9181 | 924.8733 | 76260.6154 | 70904.1057 | 5356.5097 | 5141957.2892 | 1651733090.9918
Extra-high | 1685 | 208 | 126.2 | 0.11111 | 0.4 | 103.2222 | 103.2222 | 0 | 6527.6107 | 880.1797 | 411.973 | 947.4486 | 867.1531 | 405.8758 | 933.4264 | 76672.5884 | 71309.9815 | 5362.6069 | 5174728.1411 | 1656907819.133
Extra-high | 1686 | 209 | 126.6 | 0.11111 | 0.4 | 103.2222 | 103.2222 | 0 | 6569.0557 | 888.2165 | 415.9814 | 956.0995 | 875.1485 | 409.8612 | 942.0329 | 77088.5698 | 71719.8427 | 5368.7271 | 5207603.025 | 1662115422.158
Extra-high | 1687 | 210 | 127 | 0.11111 | 0.4 | 103.2222 | 103.2222 | 0 | 6610.6319 | 896.303 | 420.0176 | 964.8041 | 883.1938 | 413.8744 | 950.693 | 77508.5874 | 72133.7172 | 5374.8702 | 5240581.9409 | 1667356004.0989
Extra-high | 1688 | 211 | 127.4 | 0.083333 | 0.3 | 77.4167 | 77.4167 | 0 | 6652.3393 | 901.1519 | 422.5401 | 970.0236 | 891.289 | 417.9155 | 959.4069 | 77931.1275 | 72551.6327 | 5379.4948 | 5273665.9676 | 1672629670.0665
Extra-high | 1689 | 212 | 127.6 | 0.055556 | 0.2 | 51.6111 | 51.6111 | 0 | 6673.2422 | 901.941 | 423.1607 | 970.873 | 895.3554 | 420.0709 | 963.7841 | 78354.2882 | 72971.7036 | 5382.5845 | 5290246.4548 | 1677919916.5213
Extra-high | 1690 | 213 | 127.8 | 0.041667 | 0.15 | 38.7083 | 38.7083 | 0 | 6694.1778 | 904.3813 | 424.5568 | 973.4998 | 899.4344 | 422.2345 | 968.1748 | 78778.845 | 73393.9381 | 5384.9068 | 5306853.4912 | 1683226770.0125
Extra-high | 1691 | 214 | 127.9 | 0.027778 | 0.1 | 25.8056 | 25.8056 | 0 | 6704.6579 | 904.7791 | 424.9949 | 973.928 | 901.4786 | 423.4445 | 970.3752 | 79203.8398 | 73817.3826 | 5386.4572 | 5315166.4915 | 1688541936.504
Extra-high | 1692 | 215 | 128 | 0.027778 | 0.1 | 25.8056 | 25.8056 | 0 | 6715.1462 | 906.829 | 426.2096 | 976.1346 | 903.5259 | 424.6572 | 972.579 | 79630.0495 | 74242.0398 | 5388.0096 | 5323485.9932 | 1693865422.4972
Extra-high | 1693 | 216 | 128.1 | 0.027778 | 0.1 | 25.8056 | 25.8056 | 0 | 6725.6428 | 908.8821 | 427.4271 | 978.3446 | 905.5764 | 425.8725 | 974.7862 | 80057.4765 | 74667.9123 | 5389.5642 | 5331811.9965 | 1699197234.4938
Extra-high | 1694 | 217 | 128.2 | 0.027778 | 0.1 | 25.8056 | 25.8056 | 0 | 6736.1475 | 910.9383 | 428.6471 | 980.5579 | 907.63 | 427.0904 | 976.9968 | 80486.1236 | 75095.0026 | 5391.121 | 5340144.5013 | 1704537378.9951
Extra-high | 1695 | 218 | 128.3 | 0.027778 | 0.1 | 25.8056 | 25.8056 | 0 | 6746.6604 | 912.9977 | 429.8697 | 982.7747 | 909.6868 | 428.3109 | 979.2108 | 80915.9933 | 75523.3135 | 5392.6798 | 5348483.5076 | 1709885862.5027
Extra-high | 1696 | 219 | 128.4 | 0.027778 | 0.1 | 25.8056 | 25.8056 | 0 | 6757.1815 | 915.0602 | 431.095 | 984.9948 | 911.7468 | 429.534 | 981.4282 | 81347.0884 | 75952.8475 | 5394.2408 | 5356829.0154 | 1715242691.5182
Extra-high | 1697 | 220 | 128.5 | 0.027778 | 0.1 | 25.8056 | 25.8056 | 0 | 6767.7108 | 917.1259 | 432.3229 | 987.2184 | 913.8099 | 430.7598 | 983.6489 | 81779.4113 | 76383.6073 | 5395.804 | 5365181.0247 | 1720607872.5429
Extra-high | 1698 | 221 | 128.6 | 0.013889 | 0.05 | 12.9028 | 12.9028 | 0 | 6778.2483 | 917.5354 | 432.7709 | 987.6592 | 915.8761 | 431.9882 | 985.8731 | 82212.1822 | 76815.5956 | 5396.5866 | 5373540.0834 | 1725981412.6263
Extra-high | 1699 | 222 | 128.6 | -0.013889 | -0.05 | -12.9028 | 0 | 12.9028 | 6778.2483 | 915.8761 | 432.2426 | 985.8731 | 914.2168 | 431.4596 | 984.087 | 82644.4248 | 77247.0551 | 5397.3697 | 5373539.5352 | 1731354952.1615
Extra-high | 1700 | 223 | 128.5 | -0.041667 | -0.15 | -38.7083 | 0 | 38.7083 | 6767.7108 | 913.8099 | 431.5213 | 983.6489 | 908.8358 | 429.1725 | 978.2948 | 83075.9461 | 77676.2276 | 5399.7185 | 5365178.2845 | 1736720130.446
Extra-high | 1701 | 224 | 128.3 | -0.055556 | -0.2 | -51.6111 | 0 | 51.6111 | 6746.6604 | 909.6868 | 429.827 | 979.2108 | 903.0651 | 426.6983 | 972.083 | 83505.7732 | 78102.9259 | 5402.8473 | 5348476.3904 | 1742068606.8364
Extra-high | 1702 | 225 | 128.1 | -0.055556 | -0.2 | -51.6111 | 0 | 51.6111 | 6725.6428 | 905.5764 | 428.1364 | 974.7862 | 898.965 | 425.0107 | 967.6696 | 83933.9096 | 78527.9366 | 5405.973 | 5331800.5104 | 1747400407.3468
Extra-high | 1703 | 226 | 127.9 | -0.069444 | -0.25 | -64.5139 | 0 | 64.5139 | 6704.6579 | 901.4786 | 426.4495 | 970.3752 | 893.2273 | 422.5461 | 961.4933 | 84360.359 | 78950.4827 | 5409.8763 | 5315150.0981 | 1752715557.4449
Extra-high | 1704 | 227 | 127.6 | -0.069444 | -0.25 | -64.5139 | 0 | 64.5139 | 6673.2422 | 895.3554 | 423.8016 | 963.7841 | 887.1235 | 419.9051 | 954.923 | 84784.1606 | 79370.3878 | 5413.7728 | 5290224.623 | 1758005782.068
Extra-high | 1705 | 228 | 127.4 | -0.055556 | -0.2 | -51.6111 | 0 | 51.6111 | 6652.3393 | 891.289 | 422.1244 | 959.4069 | 884.7138 | 419.0103 | 952.3292 | 85206.285 | 79789.3981 | 5416.8869 | 5273639.7932 | 1763279421.8611
Extra-high | 1706 | 229 | 127.2 | -0.055556 | -0.2 | -51.6111 | 0 | 51.6111 | 6631.4692 | 887.2352 | 420.4509 | 955.0432 | 880.6702 | 417.3398 | 947.9766 | 85626.7359 | 80206.7379 | 5419.998 | 5257080.9774 | 1768536502.8385
Extra-high | 1707 | 230 | 127 | -0.041667 | -0.15 | -38.7083 | 0 | 38.7083 | 6610.6319 | 883.1938 | 418.7811 | 950.693 | 878.2778 | 416.4501 | 945.4013 | 86045.5169 | 80623.188 | 5422.3289 | 5240548.7197 | 1773777051.5583
Extra-high | 1708 | 231 | 126.9 | -0.027778 | -0.1 | -25.8056 | 0 | 25.8056 | 6600.2256 | 881.1778 | 418.0699 | 948.5229 | 877.9031 | 416.5162 | 944.9979 | 86463.5868 | 81039.7042 | 5423.8826 | 5232292.0737 | 1779009343.6319
Extra-high | 1709 | 232 | 126.8 | -0.027778 | -0.1 | -25.8056 | 0 | 25.8056 | 6589.8274 | 879.1649 | 417.3591 | 946.3562 | 875.8928 | 415.8058 | 942.834 | 86880.946 | 81455.51 | 5425.436 | 5224041.9308 | 1784233385.5628
Extra-high | 1710 | 233 | 126.7 | 0 | 0 | 0 | 0 | 0 | 6579.4375 | 877.1552 | 416.6487 | 944.1929 | 877.1552 | 416.6487 | 944.1929 | 87297.5947 | 81872.1587 | 5425.436 | 5215799.3783 | 1789449184.9411
Extra-high | 1711 | 234 | 126.8 | 0.027778 | 0.1 | 25.8056 | 25.8056 | 0 | 6589.8274 | 882.4371 | 419.4027 | 949.8785 | 879.1649 | 417.8476 | 946.3562 | 87716.9974 | 82290.0063 | 5426.9912 | 5224040.8422 | 1794673225.7833
Extra-high | 1712 | 235 | 126.9 | 0.041667 | 0.15 | 38.7083 | 38.7083 | 0 | 6600.2256 | 886.0899 | 421.385 | 953.8104 | 881.1778 | 419.049 | 948.5229 | 88138.3824 | 82709.0553 | 5429.3271 | 5232288.2625 | 1799905514.0458
Extra-high | 1713 | 236 | 127.1 | 0.069444 | 0.25 | 64.5139 | 64.5139 | 0 | 6621.0465 | 893.4126 | 425.1155 | 961.6928 | 885.2129 | 421.2138 | 952.8664 | 88563.4979 | 83130.2691 | 5433.2288 | 5248803.1513 | 1805154317.1971
Extra-high | 1714 | 237 | 127.4 | 0.083333 | 0.3 | 77.4167 | 77.4167 | 0 | 6652.3393 | 901.1519 | 429.0484 | 970.0236 | 891.289 | 424.3526 | 959.4069 | 88992.5464 | 83554.6217 | 5437.9247 | 5273625.0667 | 1810427942.2638
Extra-high | 1715 | 238 | 127.7 | 0.097222 | 0.35 | 90.3194 | 90.3194 | 0 | 6683.7059 | 908.9271 | 433.0028 | 978.393 | 897.3933 | 427.5082 | 965.9778 | 89425.5492 | 83982.1299 | 5443.4192 | 5298504.95 | 1815726447.2139
Extra-high | 1716 | 239 | 128.1 | 0.11111 | 0.4 | 103.2222 | 103.2222 | 0 | 6725.6428 | 918.7992 | 437.9609 | 989.0196 | 905.5764 | 431.6581 | 974.7862 | 89863.5101 | 84413.788 | 5449.7221 | 5331769.886 | 1821058217.0999
Extra-high | 1717 | 240 | 128.5 | 0.125 | 0.45 | 116.125 | 116.125 | 0 | 6767.7108 | 928.7319 | 442.9535 | 999.7114 | 913.8099 | 435.8365 | 983.6489 | 90306.4636 | 84849.6245 | 5456.8391 | 5365138.3001 | 1826423355.4001
Extra-high | 1718 | 241 | 129 | 0.13889 | 0.5 | 129.0278 | 129.0278 | 0 | 6820.4803 | 940.8174 | 448.979 | 1012.7205 | 924.1728 | 441.0358 | 994.8039 | 90755.4426 | 85290.6603 | 5464.7822 | 5406995.8024 | 1831830351.2025
Extra-high | 1719 | 242 | 129.5 | 0.15278 | 0.55 | 141.9306 | 141.9306 | 0 | 6873.4547 | 952.9951 | 455.0551 | 1025.8289 | 934.6151 | 446.2787 | 1006.0442 | 91210.4977 | 85736.939 | 5473.5587 | 5449015.2964 | 1837279366.4989
Extra-high | 1720 | 243 | 130.1 | 0.15278 | 0.55 | 141.9306 | 141.9306 | 0 | 6937.2945 | 965.716 | 461.3977 | 1039.5221 | 947.2509 | 452.5754 | 1019.6457 | 91671.8954 | 86189.5145 | 5482.3809 | 5499654.4848 | 1842779020.9838
Extra-high | 1721 | 244 | 130.6 | 0.125 | 0.45 | 116.125 | 116.125 | 0 | 6990.7197 | 973.0346 | 465.1646 | 1047.4 | 957.8687 | 457.9144 | 1031.075 | 92137.06 | 86647.4289 | 5489.6311 | 5542032.7122 | 1848321053.696
Extra-high | 1722 | 245 | 131 | 0.083333 | 0.3 | 77.4167 | 77.4167 | 0 | 7033.6075 | 976.5623 | 467.1223 | 1051.1973 | 966.4207 | 462.2712 | 1040.2807 | 92604.1823 | 87109.7001 | 5494.4821 | 5576053.0125 | 1853897106.7085
Extra-high | 1723 | 246 | 131.2 | 0.041667 | 0.15 | 38.7083 | 38.7083 | 0 | 7055.1005 | 975.7946 | 467.0261 | 1050.3709 | 970.7161 | 464.5955 | 1044.9043 | 93071.2084 | 87574.2956 | 5496.9128 | 5593102.177 | 1859490208.8856
Extra-high | 1724 | 247 | 131.3 | 0 | 0 | 0 | 0 | 0 | 7065.8593 | 972.8686 | 465.896 | 1047.2213 | 972.8686 | 465.896 | 1047.2213 | 93537.1044 | 88040.1916 | 5496.9128 | 5601637.3645 | 1865091846.2501
Extra-high | 1725 | 248 | 131.2 | -0.083333 | -0.3 | -77.4167 | 0 | 77.4167 | 7055.1005 | 970.7161 | 465.1348 | 1044.9043 | 960.559 | 460.2679 | 1033.9709 | 94002.2392 | 88500.4594 | 5501.7797 | 5593098.7702 | 1870684945.0203
Extra-high | 1726 | 249 | 130.7 | -0.19444 | -0.7 | -180.6389 | 0 | 180.6389 | 7001.4294 | 960.0019 | 460.2676 | 1033.3712 | 936.3924 | 448.9481 | 1007.9573 | 94462.5067 | 88949.4076 | 5513.0992 | 5550512.4541 | 1876235457.4744
Extra-high | 1727 | 250 | 129.8 | -0.31944 | -1.15 | -296.7639 | 0 | 296.7639 | 6905.3377 | 940.9186 | 451.3796 | 1012.8295 | 902.3986 | 432.9007 | 971.3656 | 94913.8863 | 89382.3083 | 5531.578 | 5474268.1014 | 1881709725.5758
Extra-high | 1728 | 251 | 128.4 | -0.45833 | -1.65 | -425.7917 | 0 | 425.7917 | 6757.1815 | 911.7468 | 437.6384 | 981.4282 | 857.0751 | 411.3961 | 922.5782 | 95351.5247 | 89793.7043 | 5557.8204 | 5356714.5097 | 1887066440.0855
Extra-high | 1729 | 252 | 126.5 | -0.59722 | -2.15 | -554.8194 | 0 | 554.8194 | 6558.6822 | 873.145 | 419.3522 | 939.8762 | 802.9604 | 385.644 | 864.3276 | 95770.8769 | 90179.3483 | 5591.5286 | 5199217.5175 | 1892265657.603
Extra-high | 1730 | 253 | 124.1 | -0.68056 | -2.45 | -632.2361 | 0 | 632.2361 | 6312.176 | 825.988 | 396.9331 | 889.1152 | 747.5275 | 359.2285 | 804.6582 | 96167.81 | 90538.5768 | 5629.2332 | 5003632.9083 | 1897269290.5112
Extra-high | 1731 | 254 | 121.6 | -0.70833 | -2.55 | -658.0417 | 0 | 658.0417 | 6060.4195 | 778.7348 | 374.4417 | 838.2506 | 698.717 | 335.9664 | 752.1173 | 96542.2517 | 90874.5432 | 5667.7085 | 4803882.5881 | 1902073173.0993
Extra-high | 1732 | 255 | 119 | -0.70833 | -2.55 | -658.0417 | 0 | 658.0417 | 5804.0275 | 731.5736 | 351.9682 | 787.4851 | 653.2667 | 314.2938 | 703.1934 | 96894.2199 | 91188.8371 | 5705.3828 | 4600455.382 | 1906673628.4813
Extra-high | 1733 | 256 | 116.5 | -0.68056 | -2.45 | -632.2361 | 0 | 632.2361 | 5562.7224 | 688.0924 | 331.24 | 740.6807 | 614.4369 | 295.7831 | 661.396 | 97225.4599 | 91484.6202 | 5740.8397 | 4408998.4997 | 1911082626.981
Extra-high | 1734 | 257 | 114.1 | -0.65278 | -2.35 | -606.4306 | 0 | 606.4306 | 5335.8895 | 648.0355 | 312.1371 | 697.5624 | 578.8417 | 278.8088 | 623.0804 | 97537.597 | 91763.4289 | 5774.1681 | 4229024.1539 | 1915311651.1349
Extra-high | 1735 | 258 | 111.8 | -0.63889 | -2.3 | -593.5278 | 0 | 593.5278 | 5122.9385 | 611.1646 | 294.5474 | 657.8736 | 544.8082 | 262.5673 | 586.4458 | 97832.1444 | 92025.9962 | 5806.1482 | 4060063.5823 | 1919371714.7172
Extra-high | 1736 | 259 | 109.5 | -0.65278 | -2.35 | -606.4306 | 0 | 606.4306 | 4914.3239 | 575.7481 | 277.6385 | 619.7504 | 509.344 | 245.617 | 548.2713 | 98109.7829 | 92271.6132 | 5838.1697 | 3894543.0687 | 1923266257.7859
Extra-high | 1737 | 260 | 107.1 | -0.65278 | -2.35 | -606.4306 | 0 | 606.4306 | 4701.2622 | 540.3101 | 260.6996 | 581.604 | 475.3614 | 229.3619 | 511.6915 | 98370.4825 | 92500.9751 | 5869.5075 | 3725495.1563 | 1926991752.9422
Extra-high | 1738 | 261 | 104.8 | -0.63889 | -2.3 | -593.5278 | 0 | 593.5278 | 4501.5088 | 507.7726 | 245.1413 | 546.5798 | 445.5709 | 215.1117 | 479.6243 | 98615.6239 | 92716.0868 | 5899.5371 | 3567005.7801 | 1930558758.7222
Extra-high | 1739 | 262 | 102.5 | -0.61111 | -2.2 | -567.7222 | 0 | 567.7222 | 4306.0916 | 476.5985 | 230.2236 | 513.0232 | 418.407 | 202.1138 | 450.3843 | 98845.8474 | 92918.2006 | 5927.6468 | 3411957.8347 | 1933970716.5569
Extra-high | 1740 | 263 | 100.4 | -0.54167 | -1.95 | -503.2083 | 0 | 503.2083 | 4131.4544 | 449.3005 | 217.1619 | 483.6388 | 398.7784 | 192.7429 | 429.2555 | 99063.0093 | 93110.9435 | 5952.0658 | 3273397.5779 | 1937244114.1349
Extra-high | 1741 | 264 | 98.6 | -0.44444 | -1.6 | -412.8889 | 0 | 412.8889 | 3984.6425 | 426.7696 | 206.3905 | 459.3861 | 386.0588 | 186.7023 | 415.5638 | 99269.3999 | 93297.6458 | 5971.754 | 3156915.0662 | 1940401029.201
Extra-high | 1742 | 265 | 97.2 | -0.375 | -1.35 | -348.375 | 0 | 348.375 | 3872.2917 | 409.7895 | 198.2926 | 441.1082 | 375.9275 | 181.9071 | 404.6582 | 99467.6925 | 93479.553 | 5988.1395 | 3067773.4783 | 1943468802.6794
Extra-high | 1743 | 266 | 95.9 | -0.33333 | -1.2 | -309.6667 | 0 | 309.6667 | 3769.4045 | 394.4419 | 190.9756 | 424.5877 | 364.7449 | 176.5973 | 392.621 | 99658.6681 | 93656.1503 | 6002.5178 | 2986141.009 | 1946454943.6884
Extra-high | 1744 | 267 | 94.8 | -0.29167 | -1.05 | -270.9583 | 0 | 270.9583 | 3683.4282 | 381.767 | 184.9449 | 410.944 | 356.0802 | 172.5011 | 383.294 | 99843.613 | 93828.6513 | 6014.9617 | 2917925.5828 | 1949372869.2712
Extra-high | 1745 | 268 | 93.8 | -0.27778 | -1 | -258.0556 | 0 | 258.0556 | 3606.1286 | 370.4892 | 179.5844 | 398.8043 | 346.2836 | 167.8514 | 372.7488 | 100023.1974 | 93996.5027 | 6026.6947 | 2856594.0797 | 1952229463.3509
Extra-high | 1746 | 269 | 92.8 | -0.27778 | -1 | -258.0556 | 0 | 258.0556 | 3529.6487 | 359.4421 | 174.3294 | 386.9129 | 335.4946 | 162.7149 | 361.1352 | 100197.5268 | 94159.2176 | 6038.3092 | 2795912.9595 | 1955025376.3105
Extra-high | 1747 | 270 | 91.8 | -0.25 | -0.9 | -232.25 | 0 | 232.25 | 3453.9886 | 348.6232 | 169.1791 | 375.2672 | 327.3027 | 158.8327 | 352.3172 | 100366.7059 | 94318.0503 | 6048.6556 | 2735883.0271 | 1957761259.3375
Extra-high | 1748 | 271 | 91 | -0.22222 | -0.8 | -206.4444 | 0 | 206.4444 | 3394.0507 | 340.1308 | 165.1524 | 366.1257 | 321.3443 | 156.0305 | 345.9035 | 100531.8583 | 94474.0808 | 6057.7775 | 2688326.7058 | 1960449586.0433
Extra-high | 1749 | 272 | 90.2 | -0.19444 | -0.7 | -180.6389 | 0 | 180.6389 | 3334.6374 | 331.7815 | 161.1905 | 357.1383 | 315.4879 | 153.2745 | 339.5995 | 100693.0488 | 94627.3553 | 6065.6935 | 2641187.4206 | 1963090773.4638
Extra-high | 1750 | 273 | 89.6 | -0.15278 | -0.55 | -141.9306 | 0 | 141.9306 | 3290.4217 | 325.6128 | 158.284 | 350.4982 | 312.8958 | 152.1021 | 336.8093 | 100851.3328 | 94779.4575 | 6071.8753 | 2606105.9113 | 1965696879.3751
Extra-high | 1751 | 274 | 89.1 | -0.13889 | -0.5 | -129.0278 | 0 | 129.0278 | 3253.8007 | 320.5329 | 155.9036 | 345.03 | 309.0365 | 150.3119 | 332.655 | 101007.2365 | 94929.7694 | 6077.4671 | 2577049.8446 | 1968273929.2196
Extra-high | 1752 | 275 | 88.6 | -0.13889 | -0.5 | -129.0278 | 0 | 129.0278 | 3217.3846 | 315.5077 | 153.5471 | 339.6207 | 304.0758 | 147.9836 | 327.3152 | 101160.7835 | 95077.753 | 6083.0306 | 2548156.3726 | 1970822085.5922
Extra-high | 1753 | 276 | 88.1 | -0.13889 | -0.5 | -129.0278 | 0 | 129.0278 | 3181.1735 | 310.5369 | 151.2142 | 334.2701 | 299.1696 | 145.679 | 322.034 | 101311.9978 | 95223.4319 | 6088.5658 | 2519425.4954 | 1973341511.0877
Extra-high | 1754 | 277 | 87.6 | -0.13889 | -0.5 | -129.0278 | 0 | 129.0278 | 3145.1673 | 305.6204 | 148.905 | 328.9778 | 294.3176 | 143.3981 | 316.8112 | 101460.9028 | 95366.83 | 6094.0728 | 2490857.213 | 1975832368.3007
Extra-high | 1755 | 278 | 87.1 | -0.13889 | -0.5 | -129.0278 | 0 | 129.0278 | 3109.366 | 300.7577 | 146.6194 | 323.7435 | 289.5194 | 141.1407 | 311.6463 | 101607.5222 | 95507.9707 | 6099.5515 | 2462451.5254 | 1978294819.8261
Extra-high | 1756 | 279 | 86.6 | -0.13889 | -0.5 | -129.0278 | 0 | 129.0278 | 3073.7697 | 295.9485 | 144.3571 | 318.5668 | 284.7747 | 138.9068 | 306.539 | 101751.8793 | 95646.8775 | 6105.0018 | 2434208.4327 | 1980729028.2589
Extra-high | 1757 | 280 | 86.1 | -0.15278 | -0.55 | -141.9306 | 0 | 141.9306 | 3038.3783 | 291.1926 | 142.1182 | 313.4474 | 278.9724 | 136.154 | 300.2932 | 101893.9975 | 95783.0315 | 6110.966 | 2406127.5553 | 1983135155.8142
Extra-high | 1758 | 281 | 85.5 | -0.15278 | -0.55 | -141.9306 | 0 | 141.9306 | 2996.1791 | 285.5554 | 139.4462 | 307.3793 | 273.4203 | 133.5203 | 294.3168 | 102033.4437 | 95916.5518 | 6116.8919 | 2372645.9631 | 1985507801.7773
Extra-high | 1759 | 282 | 85 | -0.15278 | -0.55 | -141.9306 | 0 | 141.9306 | 2961.2385 | 280.9155 | 137.2584 | 302.3848 | 268.8514 | 131.3638 | 289.3987 | 102170.7022 | 96047.9156 | 6122.7866 | 2344922.7994 | 1987852724.5767
Extra-high | 1760 | 283 | 84.4 | -0.16667 | -0.6 | -154.8333 | 0 | 154.8333 | 2919.5803 | 275.4166 | 134.6481 | 296.4657 | 262.3487 | 128.2594 | 282.399 | 102305.3503 | 96176.1749 | 6129.1754 | 2311870.0812 | 1990164594.6579
Extra-high | 1761 | 284 | 83.8 | -0.16667 | -0.6 | -154.8333 | 0 | 154.8333 | 2878.2173 | 269.9925 | 132.0713 | 290.627 | 257.0174 | 125.7244 | 276.6603 | 102437.4216 | 96301.8993 | 6135.5223 | 2279051.5004 | 1992443646.1583
Extra-high | 1762 | 285 | 83.2 | -0.16667 | -0.6 | -154.8333 | 0 | 154.8333 | 2837.1493 | 264.6425 | 129.5278 | 284.8681 | 251.7604 | 123.2227 | 271.0015 | 102566.9494 | 96425.122 | 6141.8274 | 2246467.0568 | 1994690113.2151
Extra-high | 1763 | 286 | 82.6 | -0.16667 | -0.6 | -154.8333 | 0 | 154.8333 | 2796.3764 | 259.3662 | 127.0174 | 279.1886 | 246.5769 | 120.7542 | 265.4219 | 102693.9668 | 96545.8762 | 6148.0906 | 2214116.7506 | 1996904229.9657
Extra-high | 1764 | 287 | 82 | -0.18056 | -0.65 | -167.7361 | 0 | 167.7361 | 2755.8986 | 254.163 | 124.5399 | 273.5877 | 240.4086 | 117.8002 | 258.7822 | 102818.5067 | 96663.6764 | 6154.8302 | 2182000.2189 | 1999086230.1846
Extra-high | 1765 | 288 | 81.3 | -0.22222 | -0.8 | -206.4444 | 0 | 206.4444 | 2709.0475 | 248.1843 | 121.6793 | 267.1521 | 231.4004 | 113.4505 | 249.0854 | 102940.1859 | 96777.1269 | 6163.059 | 2144826.5622 | 2001231056.7468
Extra-high | 1766 | 289 | 80.4 | -0.30556 | -1.1 | -283.8611 | 0 | 283.8611 | 2649.4006 | 240.6413 | 118.0479 | 259.0326 | 217.8188 | 106.8522 | 234.4659 | 103058.2338 | 96883.9791 | 6174.2547 | 2097499.6457 | 2003328556.3925
Extra-high | 1767 | 290 | 79.1 | -0.41667 | -1.5 | -387.0833 | 0 | 387.0833 | 2564.4161 | 230.028 | 112.9054 | 247.6082 | 199.4097 | 97.8769 | 214.6499 | 103171.1392 | 96981.8561 | 6189.2831 | 2030069.2733 | 2005358625.6658
Extra-high | 1768 | 291 | 77.4 | -0.55556 | -2 | -516.1111 | 0 | 516.1111 | 2455.3729 | 216.6444 | 106.3965 | 233.2017 | 176.6974 | 86.778 | 190.2017 | 103277.5357 | 97068.6341 | 6208.9016 | 1943549.3829 | 2007302175.0487
Extra-high | 1769 | 292 | 75.1 | -0.70833 | -2.55 | -658.0417 | 0 | 658.0417 | 2311.6145 | 199.4104 | 97.988 | 214.6506 | 149.9914 | 73.7041 | 161.4547 | 103375.5237 | 97142.3383 | 6233.1855 | 1829486.0217 | 2009131661.0704
Extra-high | 1770 | 293 | 72.3 | -0.83333 | -3 | -774.1667 | 0 | 774.1667 | 2142.4571 | 179.7455 | 88.3749 | 193.4828 | 123.7733 | 60.8552 | 133.2328 | 103463.8986 | 97203.1935 | 6260.7052 | 1695270.8499 | 2010826931.9203
Extra-high | 1771 | 294 | 69.1 | -0.88889 | -3.2 | -825.7778 | 0 | 825.7778 | 1957.0036 | 158.9752 | 78.2069 | 171.125 | 101.9139 | 50.136 | 109.7028 | 103542.1056 | 97253.3295 | 6288.7761 | 1548127.3282 | 2012375059.2485
Extra-high | 1772 | 295 | 65.9 | -0.88889 | -3.2 | -825.7778 | 0 | 825.7778 | 1779.9441 | 139.9449 | 68.884 | 150.6403 | 85.5261 | 42.0978 | 92.0625 | 103610.9895 | 97295.4273 | 6315.5622 | 1407643.7779 | 2013782703.0264
Extra-high | 1773 | 296 | 62.7 | -0.86111 | -3.1 | -799.9722 | 0 | 799.9722 | 1611.2785 | 122.574 | 60.3677 | 131.9419 | 72.4158 | 35.6648 | 77.9502 | 103671.3573 | 97331.0921 | 6340.2652 | 1273820.7579 | 2015056523.7843
Extra-high | 1774 | 297 | 59.7 | -0.79167 | -2.85 | -735.4583 | 0 | 735.4583 | 1460.7779 | 107.7243 | 53.0842 | 115.9573 | 63.8175 | 31.4478 | 68.6948 | 103724.4414 | 97362.5399 | 6361.9015 | 1154410.5324 | 2016210934.3167
Extra-high | 1775 | 298 | 57 | -0.70833 | -2.55 | -658.0417 | 0 | 658.0417 | 1331.6351 | 95.4913 | 47.0825 | 102.7893 | 57.9829 | 28.5888 | 62.4143 | 103771.5239 | 97391.1287 | 6380.3952 | 1051946.0733 | 2017262880.3901
Extra-high | 1776 | 299 | 54.6 | -0.66667 | -2.4 | -619.3333 | 0 | 619.3333 | 1221.8582 | 85.4767 | 42.1685 | 92.0094 | 51.6611 | 25.4862 | 55.6094 | 103813.6924 | 97416.6148 | 6397.0776 | 964846.2197 | 2018227726.6097
Extra-high | 1777 | 300 | 52.2 | -0.68056 | -2.45 | -632.2361 | 0 | 632.2361 | 1116.8029 | 76.2356 | 37.6308 | 82.062 | 43.2329 | 21.3402 | 46.537 | 103851.3232 | 97437.9551 | 6413.3681 | 881492.3683 | 2019109218.9781
Extra-high | 1778 | 301 | 49.7 | -0.75 | -2.7 | -696.75 | 0 | 696.75 | 1012.3911 | 67.3952 | 33.2858 | 72.546 | 32.7668 | 16.1831 | 35.271 | 103884.609 | 97454.1382 | 6430.4707 | 798648.434 | 2019907867.4121
Extra-high | 1779 | 302 | 46.8 | -0.86111 | -3.1 | -799.9722 | 0 | 799.9722 | 897.6918 | 58.0948 | 28.7085 | 62.5348 | 20.6561 | 10.2076 | 22.2348 | 103913.3175 | 97464.3458 | 6448.9717 | 707642.2558 | 2020615509.6679
Extra-high | 1780 | 303 | 43.5 | -0.95833 | -3.45 | -890.2917 | 0 | 890.2917 | 775.5576 | 48.6855 | 24.0723 | 52.4064 | 9.9578 | 4.9236 | 10.7189 | 103937.3898 | 97469.2694 | 6468.1204 | 610737.4032 | 2021226247.0711
Extra-high | 1781 | 304 | 39.9 | -0.98611 | -3.55 | -916.0972 | 0 | 916.0972 | 652.5012 | 39.7464 | 19.6634 | 42.7841 | 3.1942 | 1.5802 | 3.4383 | 103957.0532 | 97470.8496 | 6486.2036 | 513101.709 | 2021739348.7801
Extra-high | 1782 | 305 | 36.4 | -0.93056 | -3.35 | -864.4861 | 0 | 864.4861 | 543.0481 | 32.2758 | 15.9765 | 34.7425 | 0.80852 | 0.40022 | 0.87031 | 103973.0297 | 97471.2498 | 6501.7799 | 426259.4981 | 2022165608.2782
Extra-high | 1783 | 306 | 33.2 | -0.81944 | -2.95 | -761.2639 | 0 | 761.2639 | 451.7641 | 26.4077 | 13.0792 | 28.426 | 1.1338 | 0.56154 | 1.2204 | 103986.1089 | 97471.8114 | 6514.2975 | 353833.3277 | 2022519441.6059
Extra-high | 1784 | 307 | 30.5 | -0.68056 | -2.45 | -632.2361 | 0 | 632.2361 | 381.2723 | 22.1101 | 10.9568 | 23.7999 | 2.8269 | 1.4009 | 3.043 | 103997.0657 | 97473.2123 | 6523.8534 | 297904.0901 | 2022817345.696
Extra-high | 1785 | 308 | 28.3 | -0.58333 | -2.1 | -541.9167 | 0 | 541.9167 | 328.2528 | 19.0148 | 9.4282 | 20.4681 | 3.6786 | 1.824 | 3.9597 | 104006.4939 | 97475.0362 | 6531.4577 | 255837.3631 | 2023073183.0591
Extra-high | 1786 | 309 | 26.3 | -0.54167 | -1.95 | -503.2083 | 0 | 503.2083 | 283.4961 | 16.4939 | 8.1828 | 17.7545 | 3.2596 | 1.6171 | 3.5087 | 104014.6767 | 97476.6533 | 6538.0234 | 220326.3871 | 2023293509.4463
Extra-high | 1787 | 310 | 24.4 | -0.52778 | -1.9 | -490.3056 | 0 | 490.3056 | 244.0142 | 14.339 | 7.1177 | 15.4349 | 2.3756 | 1.1792 | 2.5571 | 104021.7944 | 97477.8325 | 6543.9619 | 189000.5307 | 2023482509.9769
Extra-high | 1788 | 311 | 22.5 | -0.54167 | -1.95 | -503.2083 | 0 | 503.2083 | 207.4916 | 12.4007 | 6.159 | 13.3484 | 1.0785 | 0.53565 | 1.1609 | 104027.9535 | 97478.3682 | 6549.5853 | 160022.4778 | 2023642532.4548
Extra-high | 1789 | 312 | 20.5 | -0.59722 | -2.15 | -554.8194 | 0 | 554.8194 | 172.2437 | 10.5758 | 5.2556 | 11.3841 | 0.79798 | 0.39655 | 0.85896 | 104033.209 | 97478.7647 | 6554.4443 | 132056.1765 | 2023774588.6313
Extra-high | 1790 | 313 | 18.2 | -0.69444 | -2.5 | -645.1389 | 0 | 645.1389 | 135.762 | 8.7253 | 4.3384 | 9.3921 | 3.0162 | 1.4997 | 3.2467 | 104037.5475 | 97480.2645 | 6557.283 | 103112.5879 | 2023877701.2192
Extra-high | 1791 | 314 | 15.5 | -0.81944 | -2.95 | -761.2639 | 0 | 761.2639 | 98.4689 | 6.8528 | 3.4093 | 7.3766 | 4.9467 | 2.461 | 5.3248 | 104040.9568 | 97482.7255 | 6558.2313 | 73526.5256 | 2023951227.7448
Extra-high | 1792 | 315 | 12.3 | -0.94444 | -3.4 | -877.3889 | 0 | 877.3889 | 62.0077 | 4.9896 | 2.4837 | 5.3709 | 5.8023 | 2.8883 | 6.2457 | 104043.4405 | 97485.6137 | 6557.8267 | 44601.4648 | 2023995829.2096
Extra-high | 1793 | 316 | 8.7 | -0.98611 | -3.55 | -916.0972 | 0 | 916.0972 | 31.0223 | 3.2596 | 1.6235 | 3.5088 | 4.7104 | 2.346 | 5.0704 | 104045.0639 | 97487.9598 | 6557.1042 | 20020.6306 | 2024015849.8402
Extra-high | 1794 | 317 | 5.2 | -1.2083 | -4.35 | -1122.5417 | 0 | 1122.5417 | 11.0826 | 1.8446 | 0.91923 | 1.9856 | 3.9926 | 1.9896 | 4.2977 | 104045.9832 | 97489.9494 | 6556.0337 | 4202.8324 | 2024020052.6726
Extra-high | 1795 | 318 | 0 | -0.72222 | -2.6 | -670.9444 | 0 | 670.9444 | 0 | 0 | 0 | 0 | 0 | 0 | 0 | 104045.9832 | 97489.9494 | 6556.0337 | -4589.2236 | 2024015463.4489
Extra-high | 1796 | 319 | 0 | 0 | 0 | 0 | 0 | 0 | 0 | 0 | 0 | 0 | 0 | 0 | 0 | 104045.9832 | 97489.9494 | 6556.0337 | -4589.2236 | 2024010874.2253
Extra-high | 1797 | 320 | 0 | 0 | 0 | 0 | 0 | 0 | 0 | 0 | 0 | 0 | 0 | 0 | 0 | 104045.9832 | 97489.9494 | 6556.0337 | -4589.2236 | 2024006285.0017
Extra-high | 1798 | 321 | 0 | 0 | 0 | 0 | 0 | 0 | 0 | 0 | 0 | 0 | 0 | 0 | 0 | 104045.9832 | 97489.9494 | 6556.0337 | -4589.2236 | 2024001695.7781
Extra-high | 1799 | 322 | 0 | 0 | 0 | 0 | 0 | 0 | 0 | 0 | 0 | 0 | 0 | 0 | 0 | 104045.9832 | 97489.9494 | 6556.0337 | -4589.2236 | 2023997106.5545
Extra-high | 1800 | 323 | 0 | 0 | 0 | 0 | 0 | 0 | 0 | 0 | 0 | 0 | 0 | 0 | 0 | 104045.9832 | 97489.9494 | 6556.0337 | -4589.2236 | 2023992517.3308

## Explanations
This file contains the WLTC cycles for validation 2, based on the following preliminary vehicle classification:
Class 1 | ratio of rated power in W / kerb mass in kg <= 22
(version 1.4) | The table with the speed trace is named "WLTC_class_1" and contains a low and a medium speed part.
If v_max >= 70 km/h, phase low is repeated after phase medium.
If v_max < 70 km/h, phase medium is replaced by a repetition of phase low.
If a vehicle has a ratio of rated power in W divide by kerb mass in kg close to the borderline, any additional tests with the WLTC, class 2, version 1.4 cycle are highly welcomed.
Class 2 | ratio of rated power in W / kerb mass in kg > 22 but <= 34
(version 1.4) | The table with the speed trace is named "WLTC_class_2" and contains a low, a medium and a high speed part.
If v_max < 90 km/h, phase high is replaced by a repetition of phase low.
If a vehicle with a ratio of rated power in W divided by kerb mass in kg between 22 and 34, but close to the lower borderline cannot follow the WLTC class 2, version 1.4 speed trac
it shall proceed at full throttle until the reference speed profile is reached again. This test shall be repeated at least 3 times. Additionally, the same vehicle can be tested
with the WLTC, class 1 , version 1.4 driving cycle (3 tests), provided that all the other provisions of the WLTP are the same as before.
If a vehicle has a ratio of rated power in W divided by kerb mass in kg between 22 and 34, but close to the upper borderline, any additional tests with the WLTC, class 3, version 5 cycle are highly welcomed.
Class 3 | ratio of rated power in W / kerb mass in kg > 34
(version 5) | The table with the speed trace is named "WLTC_class_3" and contains a low, a medium, a high and an extra high speed part.
If v_max < 135 km/h, phase high is replaced by a repetition of phase low.
If a vehicle with a ratio of rated power in W divided by kerb masin kg > 34, but close to this borderline cannot follow the WLTC class 3, version 5 speed trace
it shall proceed at full throttle until the reference speed profile is reached again. This test shall be repeated at least 3 times. Additionally, the same vehicle can be tested
with the WLTC, class 2 , version 1.4 driving cycle (3 tests), provided that all the other provisions of the WLTP are the same as before.
kerb mass means the "unladen mass" as defined in ECE R83.
v_max is the maximum speed of the vehicle as declared by the manufacturer (ECE R 68) and not any use restriction or safety based limitation.

## WLTC_class_2
Class 2 vehicles: | 22 < ratio of rated power in W / kerb mass in kg <= 34
For further requirements/recommendations see table "Explanations"
Phase | Total elapsed time | Phase elapsed time | WLTC class 2, version 1.4, vehicle speed | WLTC class 2, version 1.4, acceleration | WLTC class 2, version 1.4, acceleration |  | duration | stop duration | distance | p_stop | v_max | v_ave without stops | v_ave with stops | a_min | a_max
Phase | s | s | km/h | m/s² | km/h/s |  | s | s | m |  | km/h | km/h | km/h | m/s² | m/s²
Low | 0 | 0 | 0 | 0 | 0 | low | 589 | 155 | 3131.9722 | 26.32% | 51.4 | 25.9795 | 19.1428 | -1.0694 | 0.91667 | 1 |  | 0
Low | 1 | 1 | 0 | 0 | 0 | medium | 433 | 48 | 4711.8889 | 11.09% | 74.7 | 44.0592 | 39.1751 | -0.98611 | 0.95833 | 1 |  | 0
Low | 2 | 2 | 0 | 0 | 0 | high | 455 | 30 | 6820.3333 | 6.593% | 85.2 | 57.7722 | 53.9631 | -1.1111 | 0.84722 | 1 |  | 0
Low | 3 | 3 | 0 | 0 | 0 |  | 1477 | 233 | 14664.1944 | [6 empty] | 1 |  | 0
Low | 4 | 4 | 0 | 0 | 0 | [10 empty] | 1 |  | 0
Low | 5 | 5 | 0 | 0 | 0 | [10 empty] | 1 |  | 0
Low | 6 | 6 | 0 | 0 | 0 | [10 empty] | 1 |  | 0
Low | 7 | 7 | 0 | 0 | 0 | [10 empty] | 1 |  | 0
Low | 8 | 8 | 0 | 0 | 0 | [10 empty] | 1 |  | 0
Low | 9 | 9 | 0 | 0 | 0 | [10 empty] | 1 |  | 0
Low | 10 | 10 | 0 | 0 | 0 | [10 empty] | 1 |  | 0
Low | 11 | 11 | 0 | 0 | 0 | [10 empty] | 1 |  | 0
Low | 12 | 12 | 0 | 0.16667 | 0.6 | [10 empty] | 1 |  | 0
Low | 13 | 13 | 1.2 | 0.36111 | 1.3 | [10 empty] | 0 | 1.2 | 0.33333
Low | 14 | 14 | 2.6 | 0.51389 | 1.85 | [10 empty] | 0 | 2.6 | 0.72222
Low | 15 | 15 | 4.9 | 0.65278 | 2.35 | [10 empty] | 0 | 4.9 | 1.3611
Low | 16 | 16 | 7.3 | 0.625 | 2.25 | [10 empty] | 0 | 7.3 | 2.0278
Low | 17 | 17 | 9.4 | 0.56944 | 2.05 | [10 empty] | 0 | 9.4 | 2.6111
Low | 18 | 18 | 11.4 | 0.45833 | 1.65 | [10 empty] | 0 | 11.4 | 3.1667
Low | 19 | 19 | 12.7 | 0.26389 | 0.95 | [10 empty] | 0 | 12.7 | 3.5278
Low | 20 | 20 | 13.3 | 0.097222 | 0.35 | [10 empty] | 0 | 13.3 | 3.6944
Low | 21 | 21 | 13.4 | 0 | 0 | [10 empty] | 0 | 13.4 | 3.7222
Low | 22 | 22 | 13.3 | -0.041667 | -0.15 | [10 empty] | 0 | 13.3 | 3.6944
Low | 23 | 23 | 13.1 | -0.11111 | -0.4 | [10 empty] | 0 | 13.1 | 3.6389
Low | 24 | 24 | 12.5 | -0.27778 | -1 | [10 empty] | 0 | 12.5 | 3.4722
Low | 25 | 25 | 11.1 | -0.5 | -1.8 | [10 empty] | 0 | 11.1 | 3.0833
Low | 26 | 26 | 8.9 | -0.68056 | -2.45 | [10 empty] | 0 | 8.9 | 2.4722
Low | 27 | 27 | 6.2 | -0.70833 | -2.55 | [10 empty] | 0 | 6.2 | 1.7222
Low | 28 | 28 | 3.8 | -0.61111 | -2.2 | [10 empty] | 0 | 3.8 | 1.0556
Low | 29 | 29 | 1.8 | -0.52778 | -1.9 | [10 empty] | 0 | 1.8 | 0.5
Low | 30 | 30 | 0 | -0.25 | -0.9 | [10 empty] | 1 |  | 0
Low | 31 | 31 | 0 | 0 | 0 | [10 empty] | 1 |  | 0
Low | 32 | 32 | 0 | 0 | 0 | [10 empty] | 1 |  | 0
Low | 33 | 33 | 0 | 0.20833 | 0.75 | [10 empty] | 1 |  | 0
Low | 34 | 34 | 1.5 | 0.38889 | 1.4 | [10 empty] | 0 | 1.5 | 0.41667
Low | 35 | 35 | 2.8 | 0.31944 | 1.15 | [10 empty] | 0 | 2.8 | 0.77778
Low | 36 | 36 | 3.8 | 0.25 | 0.9 | [10 empty] | 0 | 3.8 | 1.0556
Low | 37 | 37 | 4.6 | 0.20833 | 0.75 | [10 empty] | 0 | 4.6 | 1.2778
Low | 38 | 38 | 5.3 | 0.20833 | 0.75 | [10 empty] | 0 | 5.3 | 1.4722
Low | 39 | 39 | 6.1 | 0.18056 | 0.65 | [10 empty] | 0 | 6.1 | 1.6944
Low | 40 | 40 | 6.6 | 0.15278 | 0.55 | [10 empty] | 0 | 6.6 | 1.8333
Low | 41 | 41 | 7.2 | 0.18056 | 0.65 | [10 empty] | 0 | 7.2 | 2
Low | 42 | 42 | 7.9 | 0.20833 | 0.75 | [10 empty] | 0 | 7.9 | 2.1944
Low | 43 | 43 | 8.7 | 0.19444 | 0.7 | [10 empty] | 0 | 8.7 | 2.4167
Low | 44 | 44 | 9.3 | 0.18056 | 0.65 | [10 empty] | 0 | 9.3 | 2.5833
Low | 45 | 45 | 10 | 0.19444 | 0.7 | [10 empty] | 0 | 10 | 2.7778
Low | 46 | 46 | 10.7 | 0.20833 | 0.75 | [10 empty] | 0 | 10.7 | 2.9722
Low | 47 | 47 | 11.5 | 0.22222 | 0.8 | [10 empty] | 0 | 11.5 | 3.1944
Low | 48 | 48 | 12.3 | 0.25 | 0.9 | [10 empty] | 0 | 12.3 | 3.4167
Low | 49 | 49 | 13.3 | 0.26389 | 0.95 | [10 empty] | 0 | 13.3 | 3.6944
Low | 50 | 50 | 14.2 | 0.20833 | 0.75 | [10 empty] | 0 | 14.2 | 3.9444
Low | 51 | 51 | 14.8 | 0.069444 | 0.25 | [10 empty] | 0 | 14.8 | 4.1111
Low | 52 | 52 | 14.7 | -0.055556 | -0.2 | [10 empty] | 0 | 14.7 | 4.0833
Low | 53 | 53 | 14.4 | -0.083333 | -0.3 | [10 empty] | 0 | 14.4 | 4
Low | 54 | 54 | 14.1 | -0.11111 | -0.4 | [10 empty] | 0 | 14.1 | 3.9167
Low | 55 | 55 | 13.6 | -0.16667 | -0.6 | [10 empty] | 0 | 13.6 | 3.7778
Low | 56 | 56 | 12.9 | -0.22222 | -0.8 | [10 empty] | 0 | 12.9 | 3.5833
Low | 57 | 57 | 12 | -0.25 | -0.9 | [10 empty] | 0 | 12 | 3.3333
Low | 58 | 58 | 11.1 | -0.20833 | -0.75 | [10 empty] | 0 | 11.1 | 3.0833
Low | 59 | 59 | 10.5 | -0.11111 | -0.4 | [10 empty] | 0 | 10.5 | 2.9167
Low | 60 | 60 | 10.3 | 0 | 0 | [10 empty] | 0 | 10.3 | 2.8611
Low | 61 | 61 | 10.5 | -0.013889 | -0.05 | [10 empty] | 0 | 10.5 | 2.9167
Low | 62 | 62 | 10.2 | -0.18056 | -0.65 | [10 empty] | 0 | 10.2 | 2.8333
Low | 63 | 63 | 9.2 | -0.44444 | -1.6 | [10 empty] | 0 | 9.2 | 2.5556
Low | 64 | 64 | 7 | -0.61111 | -2.2 | [10 empty] | 0 | 7 | 1.9444
Low | 65 | 65 | 4.8 | -0.65278 | -2.35 | [10 empty] | 0 | 4.8 | 1.3333
Low | 66 | 66 | 2.3 | -0.66667 | -2.4 | [10 empty] | 0 | 2.3 | 0.63889
Low | 67 | 67 | 0 | -0.31944 | -1.15 | [10 empty] | 1 |  | 0
Low | 68 | 68 | 0 | 0 | 0 | [10 empty] | 1 |  | 0
Low | 69 | 69 | 0 | 0 | 0 | [10 empty] | 1 |  | 0
Low | 70 | 70 | 0 | 0 | 0 | [10 empty] | 1 |  | 0
Low | 71 | 71 | 0 | 0 | 0 | [10 empty] | 1 |  | 0
Low | 72 | 72 | 0 | 0 | 0 | [10 empty] | 1 |  | 0
Low | 73 | 73 | 0 | 0 | 0 | [10 empty] | 1 |  | 0
Low | 74 | 74 | 0 | 0 | 0 | [10 empty] | 1 |  | 0
Low | 75 | 75 | 0 | 0 | 0 | [10 empty] | 1 |  | 0
Low | 76 | 76 | 0 | 0 | 0 | [10 empty] | 1 |  | 0
Low | 77 | 77 | 0 | 0 | 0 | [10 empty] | 1 |  | 0
Low | 78 | 78 | 0 | 0 | 0 | [10 empty] | 1 |  | 0
Low | 79 | 79 | 0 | 0 | 0 | [10 empty] | 1 |  | 0
Low | 80 | 80 | 0 | 0 | 0 | [10 empty] | 1 |  | 0
Low | 81 | 81 | 0 | 0 | 0 | [10 empty] | 1 |  | 0
Low | 82 | 82 | 0 | 0 | 0 | [10 empty] | 1 |  | 0
Low | 83 | 83 | 0 | 0 | 0 | [10 empty] | 1 |  | 0
Low | 84 | 84 | 0 | 0 | 0 | [10 empty] | 1 |  | 0
Low | 85 | 85 | 0 | 0 | 0 | [10 empty] | 1 |  | 0
Low | 86 | 86 | 0 | 0 | 0 | [10 empty] | 1 |  | 0
Low | 87 | 87 | 0 | 0 | 0 | [10 empty] | 1 |  | 0
Low | 88 | 88 | 0 | 0 | 0 | [10 empty] | 1 |  | 0
Low | 89 | 89 | 0 | 0 | 0 | [10 empty] | 1 |  | 0
Low | 90 | 90 | 0 | 0 | 0 | [10 empty] | 1 |  | 0
Low | 91 | 91 | 0 | 0 | 0 | [10 empty] | 1 |  | 0
Low | 92 | 92 | 0 | 0 | 0 | [10 empty] | 1 |  | 0
Low | 93 | 93 | 0 | 0 | 0 | [10 empty] | 1 |  | 0
Low | 94 | 94 | 0 | 0 | 0 | [10 empty] | 1 |  | 0
Low | 95 | 95 | 0 | 0 | 0 | [10 empty] | 1 |  | 0
Low | 96 | 96 | 0 | 0 | 0 | [10 empty] | 1 |  | 0
Low | 97 | 97 | 0 | 0 | 0 | [10 empty] | 1 |  | 0
Low | 98 | 98 | 0 | 0 | 0 | [10 empty] | 1 |  | 0
Low | 99 | 99 | 0 | 0 | 0 | [10 empty] | 1 |  | 0
Low | 100 | 100 | 0 | 0 | 0 | [10 empty] | 1 |  | 0
Low | 101 | 101 | 0 | 0 | 0 | [10 empty] | 1 |  | 0
Low | 102 | 102 | 0 | 0 | 0 | [10 empty] | 1 |  | 0
Low | 103 | 103 | 0 | 0 | 0 | [10 empty] | 1 |  | 0
Low | 104 | 104 | 0 | 0 | 0 | [10 empty] | 1 |  | 0
Low | 105 | 105 | 0 | 0 | 0 | [10 empty] | 1 |  | 0
Low | 106 | 106 | 0 | 0.11111 | 0.4 | [10 empty] | 1 |  | 0
Low | 107 | 107 | 0.8 | 0.19444 | 0.7 | [10 empty] | 1 |  | 0.22222
Low | 108 | 108 | 1.4 | 0.20833 | 0.75 | [10 empty] | 0 | 1.4 | 0.38889
Low | 109 | 109 | 2.3 | 0.29167 | 1.05 | [10 empty] | 0 | 2.3 | 0.63889
Low | 110 | 110 | 3.5 | 0.33333 | 1.2 | [10 empty] | 0 | 3.5 | 0.97222
Low | 111 | 111 | 4.7 | 0.33333 | 1.2 | [10 empty] | 0 | 4.7 | 1.3056
Low | 112 | 112 | 5.9 | 0.375 | 1.35 | [10 empty] | 0 | 5.9 | 1.6389
Low | 113 | 113 | 7.4 | 0.45833 | 1.65 | [10 empty] | 0 | 7.4 | 2.0556
Low | 114 | 114 | 9.2 | 0.59722 | 2.15 | [10 empty] | 0 | 9.2 | 2.5556
Low | 115 | 115 | 11.7 | 0.59722 | 2.15 | [10 empty] | 0 | 11.7 | 3.25
Low | 116 | 116 | 13.5 | 0.45833 | 1.65 | [10 empty] | 0 | 13.5 | 3.75
Low | 117 | 117 | 15 | 0.375 | 1.35 | [10 empty] | 0 | 15 | 4.1667
Low | 118 | 118 | 16.2 | 0.25 | 0.9 | [10 empty] | 0 | 16.2 | 4.5
Low | 119 | 119 | 16.8 | 0.18056 | 0.65 | [10 empty] | 0 | 16.8 | 4.6667
Low | 120 | 120 | 17.5 | 0.27778 | 1 | [10 empty] | 0 | 17.5 | 4.8611
Low | 121 | 121 | 18.8 | 0.38889 | 1.4 | [10 empty] | 0 | 18.8 | 5.2222
Low | 122 | 122 | 20.3 | 0.44444 | 1.6 | [10 empty] | 0 | 20.3 | 5.6389
Low | 123 | 123 | 22 | 0.45833 | 1.65 | [10 empty] | 0 | 22 | 6.1111
Low | 124 | 124 | 23.6 | 0.38889 | 1.4 | [10 empty] | 0 | 23.6 | 6.5556
Low | 125 | 125 | 24.8 | 0.27778 | 1 | [10 empty] | 0 | 24.8 | 6.8889
Low | 126 | 126 | 25.6 | 0.20833 | 0.75 | [10 empty] | 0 | 25.6 | 7.1111
Low | 127 | 127 | 26.3 | 0.22222 | 0.8 | [10 empty] | 0 | 26.3 | 7.3056
Low | 128 | 128 | 27.2 | 0.27778 | 1 | [10 empty] | 0 | 27.2 | 7.5556
Low | 129 | 129 | 28.3 | 0.33333 | 1.2 | [10 empty] | 0 | 28.3 | 7.8611
Low | 130 | 130 | 29.6 | 0.36111 | 1.3 | [10 empty] | 0 | 29.6 | 8.2222
Low | 131 | 131 | 30.9 | 0.36111 | 1.3 | [10 empty] | 0 | 30.9 | 8.5833
Low | 132 | 132 | 32.2 | 0.34722 | 1.25 | [10 empty] | 0 | 32.2 | 8.9444
Low | 133 | 133 | 33.4 | 0.40278 | 1.45 | [10 empty] | 0 | 33.4 | 9.2778
Low | 134 | 134 | 35.1 | 0.52778 | 1.9 | [10 empty] | 0 | 35.1 | 9.75
Low | 135 | 135 | 37.2 | 0.5 | 1.8 | [10 empty] | 0 | 37.2 | 10.3333
Low | 136 | 136 | 38.7 | 0.25 | 0.9 | [10 empty] | 0 | 38.7 | 10.75
Low | 137 | 137 | 39 | -0.18056 | -0.65 | [10 empty] | 0 | 39 | 10.8333
Low | 138 | 138 | 37.4 | -0.70833 | -2.55 | [10 empty] | 0 | 37.4 | 10.3889
Low | 139 | 139 | 33.9 | -1.0694 | -3.85 | [10 empty] | 0 | 33.9 | 9.4167
Low | 140 | 140 | 29.7 | -0.98611 | -3.55 | [10 empty] | 0 | 29.7 | 8.25
Low | 141 | 141 | 26.8 | -0.5 | -1.8 | [10 empty] | 0 | 26.8 | 7.4444
Low | 142 | 142 | 26.1 | 0.055556 | 0.2 | [10 empty] | 0 | 26.1 | 7.25
Low | 143 | 143 | 27.2 | 0.41667 | 1.5 | [10 empty] | 0 | 27.2 | 7.5556
Low | 144 | 144 | 29.1 | 0.5 | 1.8 | [10 empty] | 0 | 29.1 | 8.0833
Low | 145 | 145 | 30.8 | 0.38889 | 1.4 | [10 empty] | 0 | 30.8 | 8.5556
Low | 146 | 146 | 31.9 | 0.16667 | 0.6 | [10 empty] | 0 | 31.9 | 8.8611
Low | 147 | 147 | 32 | -0.16667 | -0.6 | [10 empty] | 0 | 32 | 8.8889
Low | 148 | 148 | 30.7 | -0.48611 | -1.75 | [10 empty] | 0 | 30.7 | 8.5278
Low | 149 | 149 | 28.5 | -0.65278 | -2.35 | [10 empty] | 0 | 28.5 | 7.9167
Low | 150 | 150 | 26 | -0.70833 | -2.55 | [10 empty] | 0 | 26 | 7.2222
Low | 151 | 151 | 23.4 | -0.73611 | -2.65 | [10 empty] | 0 | 23.4 | 6.5
Low | 152 | 152 | 20.7 | -0.83333 | -3 | [10 empty] | 0 | 20.7 | 5.75
Low | 153 | 153 | 17.4 | -0.76389 | -2.75 | [10 empty] | 0 | 17.4 | 4.8333
Low | 154 | 154 | 15.2 | -0.54167 | -1.95 | [10 empty] | 0 | 15.2 | 4.2222
Low | 155 | 155 | 13.5 | -0.30556 | -1.1 | [10 empty] | 0 | 13.5 | 3.75
Low | 156 | 156 | 13 | -0.15278 | -0.55 | [10 empty] | 0 | 13 | 3.6111
Low | 157 | 157 | 12.4 | -0.097222 | -0.35 | [10 empty] | 0 | 12.4 | 3.4444
Low | 158 | 158 | 12.3 | -0.027778 | -0.1 | [10 empty] | 0 | 12.3 | 3.4167
Low | 159 | 159 | 12.2 | 0 | 0 | [10 empty] | 0 | 12.2 | 3.3889
Low | 160 | 160 | 12.3 | 0.027778 | 0.1 | [10 empty] | 0 | 12.3 | 3.4167
Low | 161 | 161 | 12.4 | 0.027778 | 0.1 | [10 empty] | 0 | 12.4 | 3.4444
Low | 162 | 162 | 12.5 | 0.027778 | 0.1 | [10 empty] | 0 | 12.5 | 3.4722
Low | 163 | 163 | 12.6 | 0.027778 | 0.1 | [10 empty] | 0 | 12.6 | 3.5
Low | 164 | 164 | 12.7 | 0.041667 | 0.15 | [10 empty] | 0 | 12.7 | 3.5278
Low | 165 | 165 | 12.9 | 0.16667 | 0.6 | [10 empty] | 0 | 12.9 | 3.5833
Low | 166 | 166 | 13.9 | 0.45833 | 1.65 | [10 empty] | 0 | 13.9 | 3.8611
Low | 167 | 167 | 16.2 | 0.75 | 2.7 | [10 empty] | 0 | 16.2 | 4.5
Low | 168 | 168 | 19.3 | 0.91667 | 3.3 | [10 empty] | 0 | 19.3 | 5.3611
Low | 169 | 169 | 22.8 | 0.91667 | 3.3 | [10 empty] | 0 | 22.8 | 6.3333
Low | 170 | 170 | 25.9 | 0.79167 | 2.85 | [10 empty] | 0 | 25.9 | 7.1944
Low | 171 | 171 | 28.5 | 0.56944 | 2.05 | [10 empty] | 0 | 28.5 | 7.9167
Low | 172 | 172 | 30 | 0.083333 | 0.3 | [10 empty] | 0 | 30 | 8.3333
Low | 173 | 173 | 29.1 | -0.36111 | -1.3 | [10 empty] | 0 | 29.1 | 8.0833
Low | 174 | 174 | 27.4 | -0.54167 | -1.95 | [10 empty] | 0 | 27.4 | 7.6111
Low | 175 | 175 | 25.2 | -0.5 | -1.8 | [10 empty] | 0 | 25.2 | 7
Low | 176 | 176 | 23.8 | -0.11111 | -0.4 | [10 empty] | 0 | 23.8 | 6.6111
Low | 177 | 177 | 24.4 | 0.30556 | 1.1 | [10 empty] | 0 | 24.4 | 6.7778
Low | 178 | 178 | 26 | 0.72222 | 2.6 | [10 empty] | 0 | 26 | 7.2222
Low | 179 | 179 | 29.6 | 0.86111 | 3.1 | [10 empty] | 0 | 29.6 | 8.2222
Low | 180 | 180 | 32.2 | 0.81944 | 2.95 | [10 empty] | 0 | 32.2 | 8.9444
Low | 181 | 181 | 35.5 | 0.75 | 2.7 | [10 empty] | 0 | 35.5 | 9.8611
Low | 182 | 182 | 37.6 | 0.55556 | 2 | [10 empty] | 0 | 37.6 | 10.4444
Low | 183 | 183 | 39.5 | 0.41667 | 1.5 | [10 empty] | 0 | 39.5 | 10.9722
Low | 184 | 184 | 40.6 | 0.27778 | 1 | [10 empty] | 0 | 40.6 | 11.2778
Low | 185 | 185 | 41.5 | 0.19444 | 0.7 | [10 empty] | 0 | 41.5 | 11.5278
Low | 186 | 186 | 42 | 0.125 | 0.45 | [10 empty] | 0 | 42 | 11.6667
Low | 187 | 187 | 42.4 | 0.13889 | 0.5 | [10 empty] | 0 | 42.4 | 11.7778
Low | 188 | 188 | 43 | 0.25 | 0.9 | [10 empty] | 0 | 43 | 11.9444
Low | 189 | 189 | 44.2 | 0.40278 | 1.45 | [10 empty] | 0 | 44.2 | 12.2778
Low | 190 | 190 | 45.9 | 0.48611 | 1.75 | [10 empty] | 0 | 45.9 | 12.75
Low | 191 | 191 | 47.7 | 0.45833 | 1.65 | [10 empty] | 0 | 47.7 | 13.25
Low | 192 | 192 | 49.2 | 0.31944 | 1.15 | [10 empty] | 0 | 49.2 | 13.6667
Low | 193 | 193 | 50 | 0.13889 | 0.5 | [10 empty] | 0 | 50 | 13.8889
Low | 194 | 194 | 50.2 | 0.013889 | 0.05 | [10 empty] | 0 | 50.2 | 13.9444
Low | 195 | 195 | 50.1 | -0.055556 | -0.2 | [10 empty] | 0 | 50.1 | 13.9167
Low | 196 | 196 | 49.8 | -0.097222 | -0.35 | [10 empty] | 0 | 49.8 | 13.8333
Low | 197 | 197 | 49.4 | -0.125 | -0.45 | [10 empty] | 0 | 49.4 | 13.7222
Low | 198 | 198 | 48.9 | -0.125 | -0.45 | [10 empty] | 0 | 48.9 | 13.5833
Low | 199 | 199 | 48.5 | -0.097222 | -0.35 | [10 empty] | 0 | 48.5 | 13.4722
Low | 200 | 200 | 48.2 | -0.041667 | -0.15 | [10 empty] | 0 | 48.2 | 13.3889
Low | 201 | 201 | 48.2 | -0.013889 | -0.05 | [10 empty] | 0 | 48.2 | 13.3889
Low | 202 | 202 | 48.1 | -0.11111 | -0.4 | [10 empty] | 0 | 48.1 | 13.3611
Low | 203 | 203 | 47.4 | -0.31944 | -1.15 | [10 empty] | 0 | 47.4 | 13.1667
Low | 204 | 204 | 45.8 | -0.58333 | -2.1 | [10 empty] | 0 | 45.8 | 12.7222
Low | 205 | 205 | 43.2 | -0.73611 | -2.65 | [10 empty] | 0 | 43.2 | 12
Low | 206 | 206 | 40.5 | -0.69444 | -2.5 | [10 empty] | 0 | 40.5 | 11.25
Low | 207 | 207 | 38.2 | -0.52778 | -1.9 | [10 empty] | 0 | 38.2 | 10.6111
Low | 208 | 208 | 36.7 | -0.33333 | -1.2 | [10 empty] | 0 | 36.7 | 10.1944
Low | 209 | 209 | 35.8 | -0.19444 | -0.7 | [10 empty] | 0 | 35.8 | 9.9444
Low | 210 | 210 | 35.3 | -0.13889 | -0.5 | [10 empty] | 0 | 35.3 | 9.8056
Low | 211 | 211 | 34.8 | -0.125 | -0.45 | [10 empty] | 0 | 34.8 | 9.6667
Low | 212 | 212 | 34.4 | -0.069444 | -0.25 | [10 empty] | 0 | 34.4 | 9.5556
Low | 213 | 213 | 34.3 | -0.055556 | -0.2 | [10 empty] | 0 | 34.3 | 9.5278
Low | 214 | 214 | 34 | -0.069444 | -0.25 | [10 empty] | 0 | 34 | 9.4444
Low | 215 | 215 | 33.8 | -0.055556 | -0.2 | [10 empty] | 0 | 33.8 | 9.3889
Low | 216 | 216 | 33.6 | -0.041667 | -0.15 | [10 empty] | 0 | 33.6 | 9.3333
Low | 217 | 217 | 33.5 | -0.013889 | -0.05 | [10 empty] | 0 | 33.5 | 9.3056
Low | 218 | 218 | 33.5 | -0.013889 | -0.05 | [10 empty] | 0 | 33.5 | 9.3056
Low | 219 | 219 | 33.4 | -0.027778 | -0.1 | [10 empty] | 0 | 33.4 | 9.2778
Low | 220 | 220 | 33.3 | -0.013889 | -0.05 | [10 empty] | 0 | 33.3 | 9.25
Low | 221 | 221 | 33.3 | -0.013889 | -0.05 | [10 empty] | 0 | 33.3 | 9.25
Low | 222 | 222 | 33.2 | -0.027778 | -0.1 | [10 empty] | 0 | 33.2 | 9.2222
Low | 223 | 223 | 33.1 | -0.013889 | -0.05 | [10 empty] | 0 | 33.1 | 9.1944
Low | 224 | 224 | 33.1 | -0.027778 | -0.1 | [10 empty] | 0 | 33.1 | 9.1944
Low | 225 | 225 | 32.9 | -0.041667 | -0.15 | [10 empty] | 0 | 32.9 | 9.1389
Low | 226 | 226 | 32.8 | -0.027778 | -0.1 | [10 empty] | 0 | 32.8 | 9.1111
Low | 227 | 227 | 32.7 | -0.027778 | -0.1 | [10 empty] | 0 | 32.7 | 9.0833
Low | 228 | 228 | 32.6 | -0.055556 | -0.2 | [10 empty] | 0 | 32.6 | 9.0556
Low | 229 | 229 | 32.3 | -0.097222 | -0.35 | [10 empty] | 0 | 32.3 | 8.9722
Low | 230 | 230 | 31.9 | -0.13889 | -0.5 | [10 empty] | 0 | 31.9 | 8.8611
Low | 231 | 231 | 31.3 | -0.13889 | -0.5 | [10 empty] | 0 | 31.3 | 8.6944
Low | 232 | 232 | 30.9 | -0.11111 | -0.4 | [10 empty] | 0 | 30.9 | 8.5833
Low | 233 | 233 | 30.5 | -0.055556 | -0.2 | [10 empty] | 0 | 30.5 | 8.4722
Low | 234 | 234 | 30.5 | 0.027778 | 0.1 | [10 empty] | 0 | 30.5 | 8.4722
Low | 235 | 235 | 30.7 | 0.125 | 0.45 | [10 empty] | 0 | 30.7 | 8.5278
Low | 236 | 236 | 31.4 | 0.23611 | 0.85 | [10 empty] | 0 | 31.4 | 8.7222
Low | 237 | 237 | 32.4 | 0.31944 | 1.15 | [10 empty] | 0 | 32.4 | 9
Low | 238 | 238 | 33.7 | 0.375 | 1.35 | [10 empty] | 0 | 33.7 | 9.3611
Low | 239 | 239 | 35.1 | 0.36111 | 1.3 | [10 empty] | 0 | 35.1 | 9.75
Low | 240 | 240 | 36.3 | 0.30556 | 1.1 | [10 empty] | 0 | 36.3 | 10.0833
Low | 241 | 241 | 37.3 | 0.22222 | 0.8 | [10 empty] | 0 | 37.3 | 10.3611
Low | 242 | 242 | 37.9 | 0.15278 | 0.55 | [10 empty] | 0 | 37.9 | 10.5278
Low | 243 | 243 | 38.4 | 0.097222 | 0.35 | [10 empty] | 0 | 38.4 | 10.6667
Low | 244 | 244 | 38.6 | 0.055556 | 0.2 | [10 empty] | 0 | 38.6 | 10.7222
Low | 245 | 245 | 38.8 | 0.055556 | 0.2 | [10 empty] | 0 | 38.8 | 10.7778
Low | 246 | 246 | 39 | 0.055556 | 0.2 | [10 empty] | 0 | 39 | 10.8333
Low | 247 | 247 | 39.2 | 0.055556 | 0.2 | [10 empty] | 0 | 39.2 | 10.8889
Low | 248 | 248 | 39.4 | 0.041667 | 0.15 | [10 empty] | 0 | 39.4 | 10.9444
Low | 249 | 249 | 39.5 | 0.027778 | 0.1 | [10 empty] | 0 | 39.5 | 10.9722
Low | 250 | 250 | 39.6 | 0.041667 | 0.15 | [10 empty] | 0 | 39.6 | 11
Low | 251 | 251 | 39.8 | 0.055556 | 0.2 | [10 empty] | 0 | 39.8 | 11.0556
Low | 252 | 252 | 40 | 0.097222 | 0.35 | [10 empty] | 0 | 40 | 11.1111
Low | 253 | 253 | 40.5 | 0.15278 | 0.55 | [10 empty] | 0 | 40.5 | 11.25
Low | 254 | 254 | 41.1 | 0.19444 | 0.7 | [10 empty] | 0 | 41.1 | 11.4167
Low | 255 | 255 | 41.9 | 0.23611 | 0.85 | [10 empty] | 0 | 41.9 | 11.6389
Low | 256 | 256 | 42.8 | 0.26389 | 0.95 | [10 empty] | 0 | 42.8 | 11.8889
Low | 257 | 257 | 43.8 | 0.375 | 1.35 | [10 empty] | 0 | 43.8 | 12.1667
Low | 258 | 258 | 45.5 | 0.29167 | 1.05 | [10 empty] | 0 | 45.5 | 12.6389
Low | 259 | 259 | 45.9 | 0.041667 | 0.15 | [10 empty] | 0 | 45.9 | 12.75
Low | 260 | 260 | 45.8 | -0.069444 | -0.25 | [10 empty] | 0 | 45.8 | 12.7222
Low | 261 | 261 | 45.4 | -0.13889 | -0.5 | [10 empty] | 0 | 45.4 | 12.6111
Low | 262 | 262 | 44.8 | -0.11111 | -0.4 | [10 empty] | 0 | 44.8 | 12.4444
Low | 263 | 263 | 44.6 | 0.027778 | 0.1 | [10 empty] | 0 | 44.6 | 12.3889
Low | 264 | 264 | 45 | 0.18056 | 0.65 | [10 empty] | 0 | 45 | 12.5
Low | 265 | 265 | 45.9 | 0.27778 | 1 | [10 empty] | 0 | 45.9 | 12.75
Low | 266 | 266 | 47 | 0.27778 | 1 | [10 empty] | 0 | 47 | 13.0556
Low | 267 | 267 | 47.9 | 0.18056 | 0.65 | [10 empty] | 0 | 47.9 | 13.3056
Low | 268 | 268 | 48.3 | 0.055556 | 0.2 | [10 empty] | 0 | 48.3 | 13.4167
Low | 269 | 269 | 48.3 | -0.013889 | -0.05 | [10 empty] | 0 | 48.3 | 13.4167
Low | 270 | 270 | 48.2 | -0.041667 | -0.15 | [10 empty] | 0 | 48.2 | 13.3889
Low | 271 | 271 | 48 | -0.069444 | -0.25 | [10 empty] | 0 | 48 | 13.3333
Low | 272 | 272 | 47.7 | -0.11111 | -0.4 | [10 empty] | 0 | 47.7 | 13.25
Low | 273 | 273 | 47.2 | -0.16667 | -0.6 | [10 empty] | 0 | 47.2 | 13.1111
Low | 274 | 274 | 46.5 | -0.27778 | -1 | [10 empty] | 0 | 46.5 | 12.9167
Low | 275 | 275 | 45.2 | -0.38889 | -1.4 | [10 empty] | 0 | 45.2 | 12.5556
Low | 276 | 276 | 43.7 | -0.44444 | -1.6 | [10 empty] | 0 | 43.7 | 12.1389
Low | 277 | 277 | 42 | -0.45833 | -1.65 | [10 empty] | 0 | 42 | 11.6667
Low | 278 | 278 | 40.4 | -0.41667 | -1.5 | [10 empty] | 0 | 40.4 | 11.2222
Low | 279 | 279 | 39 | -0.375 | -1.35 | [10 empty] | 0 | 39 | 10.8333
Low | 280 | 280 | 37.7 | -0.36111 | -1.3 | [10 empty] | 0 | 37.7 | 10.4722
Low | 281 | 281 | 36.4 | -0.34722 | -1.25 | [10 empty] | 0 | 36.4 | 10.1111
Low | 282 | 282 | 35.2 | -0.29167 | -1.05 | [10 empty] | 0 | 35.2 | 9.7778
Low | 283 | 283 | 34.3 | -0.19444 | -0.7 | [10 empty] | 0 | 34.3 | 9.5278
Low | 284 | 284 | 33.8 | -0.13889 | -0.5 | [10 empty] | 0 | 33.8 | 9.3889
Low | 285 | 285 | 33.3 | -0.18056 | -0.65 | [10 empty] | 0 | 33.3 | 9.25
Low | 286 | 286 | 32.5 | -0.33333 | -1.2 | [10 empty] | 0 | 32.5 | 9.0278
Low | 287 | 287 | 30.9 | -0.54167 | -1.95 | [10 empty] | 0 | 30.9 | 8.5833
Low | 288 | 288 | 28.6 | -0.69444 | -2.5 | [10 empty] | 0 | 28.6 | 7.9444
Low | 289 | 289 | 25.9 | -0.76389 | -2.75 | [10 empty] | 0 | 25.9 | 7.1944
Low | 290 | 290 | 23.1 | -0.80556 | -2.9 | [10 empty] | 0 | 23.1 | 6.4167
Low | 291 | 291 | 20.1 | -0.80556 | -2.9 | [10 empty] | 0 | 20.1 | 5.5833
Low | 292 | 292 | 17.3 | -0.69444 | -2.5 | [10 empty] | 0 | 17.3 | 4.8056
Low | 293 | 293 | 15.1 | -0.5 | -1.8 | [10 empty] | 0 | 15.1 | 4.1944
Low | 294 | 294 | 13.7 | -0.23611 | -0.85 | [10 empty] | 0 | 13.7 | 3.8056
Low | 295 | 295 | 13.4 | 0.027778 | 0.1 | [10 empty] | 0 | 13.4 | 3.7222
Low | 296 | 296 | 13.9 | 0.22222 | 0.8 | [10 empty] | 0 | 13.9 | 3.8611
Low | 297 | 297 | 15 | 0.33333 | 1.2 | [10 empty] | 0 | 15 | 4.1667
Low | 298 | 298 | 16.3 | 0.33333 | 1.2 | [10 empty] | 0 | 16.3 | 4.5278
Low | 299 | 299 | 17.4 | 0.26389 | 0.95 | [10 empty] | 0 | 17.4 | 4.8333
Low | 300 | 300 | 18.2 | 0.16667 | 0.6 | [10 empty] | 0 | 18.2 | 5.0556
Low | 301 | 301 | 18.6 | 0.083333 | 0.3 | [10 empty] | 0 | 18.6 | 5.1667
Low | 302 | 302 | 18.8 | 0.055556 | 0.2 | [10 empty] | 0 | 18.8 | 5.2222
Low | 303 | 303 | 19 | 0.097222 | 0.35 | [10 empty] | 0 | 19 | 5.2778
Low | 304 | 304 | 19.5 | 0.15278 | 0.55 | [10 empty] | 0 | 19.5 | 5.4167
Low | 305 | 305 | 20.1 | 0.13889 | 0.5 | [10 empty] | 0 | 20.1 | 5.5833
Low | 306 | 306 | 20.5 | 0.013889 | 0.05 | [10 empty] | 0 | 20.5 | 5.6944
Low | 307 | 307 | 20.2 | -0.26389 | -0.95 | [10 empty] | 0 | 20.2 | 5.6111
Low | 308 | 308 | 18.6 | -0.51389 | -1.85 | [10 empty] | 0 | 18.6 | 5.1667
Low | 309 | 309 | 16.5 | -0.58333 | -2.1 | [10 empty] | 0 | 16.5 | 4.5833
Low | 310 | 310 | 14.4 | -0.43056 | -1.55 | [10 empty] | 0 | 14.4 | 4
Low | 311 | 311 | 13.4 | -0.20833 | -0.75 | [10 empty] | 0 | 13.4 | 3.7222
Low | 312 | 312 | 12.9 | -0.097222 | -0.35 | [10 empty] | 0 | 12.9 | 3.5833
Low | 313 | 313 | 12.7 | -0.069444 | -0.25 | [10 empty] | 0 | 12.7 | 3.5278
Low | 314 | 314 | 12.4 | -0.041667 | -0.15 | [10 empty] | 0 | 12.4 | 3.4444
Low | 315 | 315 | 12.4 | 0.055556 | 0.2 | [10 empty] | 0 | 12.4 | 3.4444
Low | 316 | 316 | 12.8 | 0.23611 | 0.85 | [10 empty] | 0 | 12.8 | 3.5556
Low | 317 | 317 | 14.1 | 0.47222 | 1.7 | [10 empty] | 0 | 14.1 | 3.9167
Low | 318 | 318 | 16.2 | 0.65278 | 2.35 | [10 empty] | 0 | 16.2 | 4.5
Low | 319 | 319 | 18.8 | 0.79167 | 2.85 | [10 empty] | 0 | 18.8 | 5.2222
Low | 320 | 320 | 21.9 | 0.86111 | 3.1 | [10 empty] | 0 | 21.9 | 6.0833
Low | 321 | 321 | 25 | 0.90278 | 3.25 | [10 empty] | 0 | 25 | 6.9444
Low | 322 | 322 | 28.4 | 0.875 | 3.15 | [10 empty] | 0 | 28.4 | 7.8889
Low | 323 | 323 | 31.3 | 0.77778 | 2.8 | [10 empty] | 0 | 31.3 | 8.6944
Low | 324 | 324 | 34 | 0.45833 | 1.65 | [10 empty] | 0 | 34 | 9.4444
Low | 325 | 325 | 34.6 | -0.013889 | -0.05 | [10 empty] | 0 | 34.6 | 9.6111
Low | 326 | 326 | 33.9 | -0.375 | -1.35 | [10 empty] | 0 | 33.9 | 9.4167
Low | 327 | 327 | 31.9 | -0.54167 | -1.95 | [10 empty] | 0 | 31.9 | 8.8611
Low | 328 | 328 | 30 | -0.45833 | -1.65 | [10 empty] | 0 | 30 | 8.3333
Low | 329 | 329 | 28.6 | -0.33333 | -1.2 | [10 empty] | 0 | 28.6 | 7.9444
Low | 330 | 330 | 27.6 | -0.22222 | -0.8 | [10 empty] | 0 | 27.6 | 7.6667
Low | 331 | 331 | 27 | -0.18056 | -0.65 | [10 empty] | 0 | 27 | 7.5
Low | 332 | 332 | 26.3 | -0.16667 | -0.6 | [10 empty] | 0 | 26.3 | 7.3056
Low | 333 | 333 | 25.8 | -0.125 | -0.45 | [10 empty] | 0 | 25.8 | 7.1667
Low | 334 | 334 | 25.4 | -0.097222 | -0.35 | [10 empty] | 0 | 25.4 | 7.0556
Low | 335 | 335 | 25.1 | -0.097222 | -0.35 | [10 empty] | 0 | 25.1 | 6.9722
Low | 336 | 336 | 24.7 | -0.13889 | -0.5 | [10 empty] | 0 | 24.7 | 6.8611
Low | 337 | 337 | 24.1 | -0.16667 | -0.6 | [10 empty] | 0 | 24.1 | 6.6944
Low | 338 | 338 | 23.5 | -0.27778 | -1 | [10 empty] | 0 | 23.5 | 6.5278
Low | 339 | 339 | 22.1 | -0.41667 | -1.5 | [10 empty] | 0 | 22.1 | 6.1389
Low | 340 | 340 | 20.5 | -0.43056 | -1.55 | [10 empty] | 0 | 20.5 | 5.6944
Low | 341 | 341 | 19 | -0.30556 | -1.1 | [10 empty] | 0 | 19 | 5.2778
Low | 342 | 342 | 18.3 | -0.13889 | -0.5 | [10 empty] | 0 | 18.3 | 5.0833
Low | 343 | 343 | 18 | -0.083333 | -0.3 | [10 empty] | 0 | 18 | 5
Low | 344 | 344 | 17.7 | -0.083333 | -0.3 | [10 empty] | 0 | 17.7 | 4.9167
Low | 345 | 345 | 17.4 | -0.19444 | -0.7 | [10 empty] | 0 | 17.4 | 4.8333
Low | 346 | 346 | 16.3 | -0.43056 | -1.55 | [10 empty] | 0 | 16.3 | 4.5278
Low | 347 | 347 | 14.3 | -0.66667 | -2.4 | [10 empty] | 0 | 14.3 | 3.9722
Low | 348 | 348 | 11.5 | -0.79167 | -2.85 | [10 empty] | 0 | 11.5 | 3.1944
Low | 349 | 349 | 8.6 | -0.83333 | -3 | [10 empty] | 0 | 8.6 | 2.3889
Low | 350 | 350 | 5.5 | -0.76389 | -2.75 | [10 empty] | 0 | 5.5 | 1.5278
Low | 351 | 351 | 3.1 | -0.59722 | -2.15 | [10 empty] | 0 | 3.1 | 0.86111
Low | 352 | 352 | 1.2 | -0.43056 | -1.55 | [10 empty] | 0 | 1.2 | 0.33333
Low | 353 | 353 | 0 | -0.16667 | -0.6 | [10 empty] | 1 |  | 0
Low | 354 | 354 | 0 | 0 | 0 | [10 empty] | 1 |  | 0
Low | 355 | 355 | 0 | 0 | 0 | [10 empty] | 1 |  | 0
Low | 356 | 356 | 0 | 0 | 0 | [10 empty] | 1 |  | 0
Low | 357 | 357 | 0 | 0 | 0 | [10 empty] | 1 |  | 0
Low | 358 | 358 | 0 | 0 | 0 | [10 empty] | 1 |  | 0
Low | 359 | 359 | 0 | 0.19444 | 0.7 | [10 empty] | 1 |  | 0
Low | 360 | 360 | 1.4 | 0.44444 | 1.6 | [10 empty] | 0 | 1.4 | 0.38889
Low | 361 | 361 | 3.2 | 0.58333 | 2.1 | [10 empty] | 0 | 3.2 | 0.88889
Low | 362 | 362 | 5.6 | 0.68056 | 2.45 | [10 empty] | 0 | 5.6 | 1.5556
Low | 363 | 363 | 8.1 | 0.65278 | 2.35 | [10 empty] | 0 | 8.1 | 2.25
Low | 364 | 364 | 10.3 | 0.55556 | 2 | [10 empty] | 0 | 10.3 | 2.8611
Low | 365 | 365 | 12.1 | 0.375 | 1.35 | [10 empty] | 0 | 12.1 | 3.3611
Low | 366 | 366 | 13 | 0.19444 | 0.7 | [10 empty] | 0 | 13 | 3.6111
Low | 367 | 367 | 13.5 | 0.16667 | 0.6 | [10 empty] | 0 | 13.5 | 3.75
Low | 368 | 368 | 14.2 | 0.23611 | 0.85 | [10 empty] | 0 | 14.2 | 3.9444
Low | 369 | 369 | 15.2 | 0.34722 | 1.25 | [10 empty] | 0 | 15.2 | 4.2222
Low | 370 | 370 | 16.7 | 0.43056 | 1.55 | [10 empty] | 0 | 16.7 | 4.6389
Low | 371 | 371 | 18.3 | 0.43056 | 1.55 | [10 empty] | 0 | 18.3 | 5.0833
Low | 372 | 372 | 19.8 | 0.375 | 1.35 | [10 empty] | 0 | 19.8 | 5.5
Low | 373 | 373 | 21 | 0.31944 | 1.15 | [10 empty] | 0 | 21 | 5.8333
Low | 374 | 374 | 22.1 | 0.34722 | 1.25 | [10 empty] | 0 | 22.1 | 6.1389
Low | 375 | 375 | 23.5 | 0.41667 | 1.5 | [10 empty] | 0 | 23.5 | 6.5278
Low | 376 | 376 | 25.1 | 0.5 | 1.8 | [10 empty] | 0 | 25.1 | 6.9722
Low | 377 | 377 | 27.1 | 0.54167 | 1.95 | [10 empty] | 0 | 27.1 | 7.5278
Low | 378 | 378 | 29 | 0.47222 | 1.7 | [10 empty] | 0 | 29 | 8.0556
Low | 379 | 379 | 30.5 | 0.30556 | 1.1 | [10 empty] | 0 | 30.5 | 8.4722
Low | 380 | 380 | 31.2 | 0.097222 | 0.35 | [10 empty] | 0 | 31.2 | 8.6667
Low | 381 | 381 | 31.2 | -0.069444 | -0.25 | [10 empty] | 0 | 31.2 | 8.6667
Low | 382 | 382 | 30.7 | -0.19444 | -0.7 | [10 empty] | 0 | 30.7 | 8.5278
Low | 383 | 383 | 29.8 | -0.29167 | -1.05 | [10 empty] | 0 | 29.8 | 8.2778
Low | 384 | 384 | 28.6 | -0.33333 | -1.2 | [10 empty] | 0 | 28.6 | 7.9444
Low | 385 | 385 | 27.4 | -0.27778 | -1 | [10 empty] | 0 | 27.4 | 7.6111
Low | 386 | 386 | 26.6 | -0.18056 | -0.65 | [10 empty] | 0 | 26.6 | 7.3889
Low | 387 | 387 | 26.1 | -0.125 | -0.45 | [10 empty] | 0 | 26.1 | 7.25
Low | 388 | 388 | 25.7 | -0.16667 | -0.6 | [10 empty] | 0 | 25.7 | 7.1389
Low | 389 | 389 | 24.9 | -0.26389 | -0.95 | [10 empty] | 0 | 24.9 | 6.9167
Low | 390 | 390 | 23.8 | -0.34722 | -1.25 | [10 empty] | 0 | 23.8 | 6.6111
Low | 391 | 391 | 22.4 | -0.34722 | -1.25 | [10 empty] | 0 | 22.4 | 6.2222
Low | 392 | 392 | 21.3 | -0.23611 | -0.85 | [10 empty] | 0 | 21.3 | 5.9167
Low | 393 | 393 | 20.7 | -0.16667 | -0.6 | [10 empty] | 0 | 20.7 | 5.75
Low | 394 | 394 | 20.1 | -0.20833 | -0.75 | [10 empty] | 0 | 20.1 | 5.5833
Low | 395 | 395 | 19.2 | -0.34722 | -1.25 | [10 empty] | 0 | 19.2 | 5.3333
Low | 396 | 396 | 17.6 | -0.41667 | -1.5 | [10 empty] | 0 | 17.6 | 4.8889
Low | 397 | 397 | 16.2 | -0.31944 | -1.15 | [10 empty] | 0 | 16.2 | 4.5
Low | 398 | 398 | 15.3 | -0.20833 | -0.75 | [10 empty] | 0 | 15.3 | 4.25
Low | 399 | 399 | 14.7 | -0.15278 | -0.55 | [10 empty] | 0 | 14.7 | 4.0833
Low | 400 | 400 | 14.2 | -0.13889 | -0.5 | [10 empty] | 0 | 14.2 | 3.9444
Low | 401 | 401 | 13.7 | -0.11111 | -0.4 | [10 empty] | 0 | 13.7 | 3.8056
Low | 402 | 402 | 13.4 | -0.097222 | -0.35 | [10 empty] | 0 | 13.4 | 3.7222
Low | 403 | 403 | 13 | -0.083333 | -0.3 | [10 empty] | 0 | 13 | 3.6111
Low | 404 | 404 | 12.8 | -0.069444 | -0.25 | [10 empty] | 0 | 12.8 | 3.5556
Low | 405 | 405 | 12.5 | -0.097222 | -0.35 | [10 empty] | 0 | 12.5 | 3.4722
Low | 406 | 406 | 12.1 | -0.19444 | -0.7 | [10 empty] | 0 | 12.1 | 3.3611
Low | 407 | 407 | 11.1 | -0.34722 | -1.25 | [10 empty] | 0 | 11.1 | 3.0833
Low | 408 | 408 | 9.6 | -0.51389 | -1.85 | [10 empty] | 0 | 9.6 | 2.6667
Low | 409 | 409 | 7.4 | -0.65278 | -2.35 | [10 empty] | 0 | 7.4 | 2.0556
Low | 410 | 410 | 4.9 | -0.625 | -2.25 | [10 empty] | 0 | 4.9 | 1.3611
Low | 411 | 411 | 2.9 | -0.51389 | -1.85 | [10 empty] | 0 | 2.9 | 0.80556
Low | 412 | 412 | 1.2 | -0.40278 | -1.45 | [10 empty] | 0 | 1.2 | 0.33333
Low | 413 | 413 | 0 | -0.16667 | -0.6 | [10 empty] | 1 |  | 0
Low | 414 | 414 | 0 | 0 | 0 | [10 empty] | 1 |  | 0
Low | 415 | 415 | 0 | 0 | 0 | [10 empty] | 1 |  | 0
Low | 416 | 416 | 0 | 0 | 0 | [10 empty] | 1 |  | 0
Low | 417 | 417 | 0 | 0 | 0 | [10 empty] | 1 |  | 0
Low | 418 | 418 | 0 | 0 | 0 | [10 empty] | 1 |  | 0
Low | 419 | 419 | 0 | 0 | 0 | [10 empty] | 1 |  | 0
Low | 420 | 420 | 0 | 0 | 0 | [10 empty] | 1 |  | 0
Low | 421 | 421 | 0 | 0 | 0 | [10 empty] | 1 |  | 0
Low | 422 | 422 | 0 | 0 | 0 | [10 empty] | 1 |  | 0
Low | 423 | 423 | 0 | 0 | 0 | [10 empty] | 1 |  | 0
Low | 424 | 424 | 0 | 0 | 0 | [10 empty] | 1 |  | 0
Low | 425 | 425 | 0 | 0 | 0 | [10 empty] | 1 |  | 0
Low | 426 | 426 | 0 | 0 | 0 | [10 empty] | 1 |  | 0
Low | 427 | 427 | 0 | 0 | 0 | [10 empty] | 1 |  | 0
Low | 428 | 428 | 0 | 0 | 0 | [10 empty] | 1 |  | 0
Low | 429 | 429 | 0 | 0 | 0 | [10 empty] | 1 |  | 0
Low | 430 | 430 | 0 | 0 | 0 | [10 empty] | 1 |  | 0
Low | 431 | 431 | 0 | 0 | 0 | [10 empty] | 1 |  | 0
Low | 432 | 432 | 0 | 0 | 0 | [10 empty] | 1 |  | 0
Low | 433 | 433 | 0 | 0 | 0 | [10 empty] | 1 |  | 0
Low | 434 | 434 | 0 | 0 | 0 | [10 empty] | 1 |  | 0
Low | 435 | 435 | 0 | 0 | 0 | [10 empty] | 1 |  | 0
Low | 436 | 436 | 0 | 0 | 0 | [10 empty] | 1 |  | 0
Low | 437 | 437 | 0 | 0 | 0 | [10 empty] | 1 |  | 0
Low | 438 | 438 | 0 | 0 | 0 | [10 empty] | 1 |  | 0
Low | 439 | 439 | 0 | 0 | 0 | [10 empty] | 1 |  | 0
Low | 440 | 440 | 0 | 0 | 0 | [10 empty] | 1 |  | 0
Low | 441 | 441 | 0 | 0 | 0 | [10 empty] | 1 |  | 0
Low | 442 | 442 | 0 | 0 | 0 | [10 empty] | 1 |  | 0
Low | 443 | 443 | 0 | 0 | 0 | [10 empty] | 1 |  | 0
Low | 444 | 444 | 0 | 0 | 0 | [10 empty] | 1 |  | 0
Low | 445 | 445 | 0 | 0 | 0 | [10 empty] | 1 |  | 0
Low | 446 | 446 | 0 | 0 | 0 | [10 empty] | 1 |  | 0
Low | 447 | 447 | 0 | 0 | 0 | [10 empty] | 1 |  | 0
Low | 448 | 448 | 0 | 0 | 0 | [10 empty] | 1 |  | 0
Low | 449 | 449 | 0 | 0 | 0 | [10 empty] | 1 |  | 0
Low | 450 | 450 | 0 | 0 | 0 | [10 empty] | 1 |  | 0
Low | 451 | 451 | 0 | 0 | 0 | [10 empty] | 1 |  | 0
Low | 452 | 452 | 0 | 0 | 0 | [10 empty] | 1 |  | 0
Low | 453 | 453 | 0 | 0 | 0 | [10 empty] | 1 |  | 0
Low | 454 | 454 | 0 | 0 | 0 | [10 empty] | 1 |  | 0
Low | 455 | 455 | 0 | 0 | 0 | [10 empty] | 1 |  | 0
Low | 456 | 456 | 0 | 0 | 0 | [10 empty] | 1 |  | 0
Low | 457 | 457 | 0 | 0 | 0 | [10 empty] | 1 |  | 0
Low | 458 | 458 | 0 | 0 | 0 | [10 empty] | 1 |  | 0
Low | 459 | 459 | 0 | 0 | 0 | [10 empty] | 1 |  | 0
Low | 460 | 460 | 0 | 0 | 0 | [10 empty] | 1 |  | 0
Low | 461 | 461 | 0 | 0 | 0 | [10 empty] | 1 |  | 0
Low | 462 | 462 | 0 | 0 | 0 | [10 empty] | 1 |  | 0
Low | 463 | 463 | 0 | 0 | 0 | [10 empty] | 1 |  | 0
Low | 464 | 464 | 0 | 0 | 0 | [10 empty] | 1 |  | 0
Low | 465 | 465 | 0 | 0 | 0 | [10 empty] | 1 |  | 0
Low | 466 | 466 | 0 | 0 | 0 | [10 empty] | 1 |  | 0
Low | 467 | 467 | 0 | 0 | 0 | [10 empty] | 1 |  | 0
Low | 468 | 468 | 0 | 0 | 0 | [10 empty] | 1 |  | 0
Low | 469 | 469 | 0 | 0 | 0 | [10 empty] | 1 |  | 0
Low | 470 | 470 | 0 | 0 | 0 | [10 empty] | 1 |  | 0
Low | 471 | 471 | 0 | 0 | 0 | [10 empty] | 1 |  | 0
Low | 472 | 472 | 0 | 0 | 0 | [10 empty] | 1 |  | 0
Low | 473 | 473 | 0 | 0 | 0 | [10 empty] | 1 |  | 0
Low | 474 | 474 | 0 | 0 | 0 | [10 empty] | 1 |  | 0
Low | 475 | 475 | 0 | 0 | 0 | [10 empty] | 1 |  | 0
Low | 476 | 476 | 0 | 0 | 0 | [10 empty] | 1 |  | 0
Low | 477 | 477 | 0 | 0 | 0 | [10 empty] | 1 |  | 0
Low | 478 | 478 | 0 | 0 | 0 | [10 empty] | 1 |  | 0
Low | 479 | 479 | 0 | 0 | 0 | [10 empty] | 1 |  | 0
Low | 480 | 480 | 0 | 0.19444 | 0.7 | [10 empty] | 1 |  | 0
Low | 481 | 481 | 1.4 | 0.34722 | 1.25 | [10 empty] | 0 | 1.4 | 0.38889
Low | 482 | 482 | 2.5 | 0.52778 | 1.9 | [10 empty] | 0 | 2.5 | 0.69444
Low | 483 | 483 | 5.2 | 0.75 | 2.7 | [10 empty] | 0 | 5.2 | 1.4444
Low | 484 | 484 | 7.9 | 0.70833 | 2.55 | [10 empty] | 0 | 7.9 | 2.1944
Low | 485 | 485 | 10.3 | 0.68056 | 2.45 | [10 empty] | 0 | 10.3 | 2.8611
Low | 486 | 486 | 12.8 | 0.66667 | 2.4 | [10 empty] | 0 | 12.8 | 3.5556
Low | 487 | 487 | 15.1 | 0.63889 | 2.3 | [10 empty] | 0 | 15.1 | 4.1944
Low | 488 | 488 | 17.4 | 0.625 | 2.25 | [10 empty] | 0 | 17.4 | 4.8333
Low | 489 | 489 | 19.6 | 0.61111 | 2.2 | [10 empty] | 0 | 19.6 | 5.4444
Low | 490 | 490 | 21.8 | 0.66667 | 2.4 | [10 empty] | 0 | 21.8 | 6.0556
Low | 491 | 491 | 24.4 | 0.65278 | 2.35 | [10 empty] | 0 | 24.4 | 6.7778
Low | 492 | 492 | 26.5 | 0.61111 | 2.2 | [10 empty] | 0 | 26.5 | 7.3611
Low | 493 | 493 | 28.8 | 0.56944 | 2.05 | [10 empty] | 0 | 28.8 | 8
Low | 494 | 494 | 30.6 | 0.44444 | 1.6 | [10 empty] | 0 | 30.6 | 8.5
Low | 495 | 495 | 32 | 0.30556 | 1.1 | [10 empty] | 0 | 32 | 8.8889
Low | 496 | 496 | 32.8 | 0.18056 | 0.65 | [10 empty] | 0 | 32.8 | 9.1111
Low | 497 | 497 | 33.3 | 0.16667 | 0.6 | [10 empty] | 0 | 33.3 | 9.25
Low | 498 | 498 | 34 | 0.23611 | 0.85 | [10 empty] | 0 | 34 | 9.4444
Low | 499 | 499 | 35 | 0.29167 | 1.05 | [10 empty] | 0 | 35 | 9.7222
Low | 500 | 500 | 36.1 | 0.22222 | 0.8 | [10 empty] | 0 | 36.1 | 10.0278
Low | 501 | 501 | 36.6 | 0.11111 | 0.4 | [10 empty] | 0 | 36.6 | 10.1667
Low | 502 | 502 | 36.9 | 0.069444 | 0.25 | [10 empty] | 0 | 36.9 | 10.25
Low | 503 | 503 | 37.1 | 0.097222 | 0.35 | [10 empty] | 0 | 37.1 | 10.3056
Low | 504 | 504 | 37.6 | 0.125 | 0.45 | [10 empty] | 0 | 37.6 | 10.4444
Low | 505 | 505 | 38 | 0.069444 | 0.25 | [10 empty] | 0 | 38 | 10.5556
Low | 506 | 506 | 38.1 | -0.041667 | -0.15 | [10 empty] | 0 | 38.1 | 10.5833
Low | 507 | 507 | 37.7 | -0.16667 | -0.6 | [10 empty] | 0 | 37.7 | 10.4722
Low | 508 | 508 | 36.9 | -0.22222 | -0.8 | [10 empty] | 0 | 36.9 | 10.25
Low | 509 | 509 | 36.1 | -0.16667 | -0.6 | [10 empty] | 0 | 36.1 | 10.0278
Low | 510 | 510 | 35.7 | -0.027778 | -0.1 | [10 empty] | 0 | 35.7 | 9.9167
Low | 511 | 511 | 35.9 | 0.11111 | 0.4 | [10 empty] | 0 | 35.9 | 9.9722
Low | 512 | 512 | 36.5 | 0.26389 | 0.95 | [10 empty] | 0 | 36.5 | 10.1389
Low | 513 | 513 | 37.8 | 0.375 | 1.35 | [10 empty] | 0 | 37.8 | 10.5
Low | 514 | 514 | 39.2 | 0.38889 | 1.4 | [10 empty] | 0 | 39.2 | 10.8889
Low | 515 | 515 | 40.6 | 0.375 | 1.35 | [10 empty] | 0 | 40.6 | 11.2778
Low | 516 | 516 | 41.9 | 0.31944 | 1.15 | [10 empty] | 0 | 41.9 | 11.6389
Low | 517 | 517 | 42.9 | 0.23611 | 0.85 | [10 empty] | 0 | 42.9 | 11.9167
Low | 518 | 518 | 43.6 | 0.16667 | 0.6 | [10 empty] | 0 | 43.6 | 12.1111
Low | 519 | 519 | 44.1 | 0.125 | 0.45 | [10 empty] | 0 | 44.1 | 12.25
Low | 520 | 520 | 44.5 | 0.11111 | 0.4 | [10 empty] | 0 | 44.5 | 12.3611
Low | 521 | 521 | 44.9 | 0.125 | 0.45 | [10 empty] | 0 | 44.9 | 12.4722
Low | 522 | 522 | 45.4 | -0.055556 | -0.2 | [10 empty] | 0 | 45.4 | 12.6111
Low | 523 | 523 | 44.5 | -0.40278 | -1.45 | [10 empty] | 0 | 44.5 | 12.3611
Low | 524 | 524 | 42.5 | -0.69444 | -2.5 | [10 empty] | 0 | 42.5 | 11.8056
Low | 525 | 525 | 39.5 | -0.83333 | -3 | [10 empty] | 0 | 39.5 | 10.9722
Low | 526 | 526 | 36.5 | -0.83333 | -3 | [10 empty] | 0 | 36.5 | 10.1389
Low | 527 | 527 | 33.5 | -0.84722 | -3.05 | [10 empty] | 0 | 33.5 | 9.3056
Low | 528 | 528 | 30.4 | -0.90278 | -3.25 | [10 empty] | 0 | 30.4 | 8.4444
Low | 529 | 529 | 27 | -0.94444 | -3.4 | [10 empty] | 0 | 27 | 7.5
Low | 530 | 530 | 23.6 | -0.83333 | -3 | [10 empty] | 0 | 23.6 | 6.5556
Low | 531 | 531 | 21 | -0.43056 | -1.55 | [10 empty] | 0 | 21 | 5.8333
Low | 532 | 532 | 20.5 | 0.18056 | 0.65 | [10 empty] | 0 | 20.5 | 5.6944
Low | 533 | 533 | 22.3 | 0.59722 | 2.15 | [10 empty] | 0 | 22.3 | 6.1944
Low | 534 | 534 | 24.8 | 0.77778 | 2.8 | [10 empty] | 0 | 24.8 | 6.8889
Low | 535 | 535 | 27.9 | 0.76389 | 2.75 | [10 empty] | 0 | 27.9 | 7.75
Low | 536 | 536 | 30.3 | 0.73611 | 2.65 | [10 empty] | 0 | 30.3 | 8.4167
Low | 537 | 537 | 33.2 | 0.70833 | 2.55 | [10 empty] | 0 | 33.2 | 9.2222
Low | 538 | 538 | 35.4 | 0.66667 | 2.4 | [10 empty] | 0 | 35.4 | 9.8333
Low | 539 | 539 | 38 | 0.65278 | 2.35 | [10 empty] | 0 | 38 | 10.5556
Low | 540 | 540 | 40.1 | 0.65278 | 2.35 | [10 empty] | 0 | 40.1 | 11.1389
Low | 541 | 541 | 42.7 | 0.61111 | 2.2 | [10 empty] | 0 | 42.7 | 11.8611
Low | 542 | 542 | 44.5 | 0.5 | 1.8 | [10 empty] | 0 | 44.5 | 12.3611
Low | 543 | 543 | 46.3 | 0.43056 | 1.55 | [10 empty] | 0 | 46.3 | 12.8611
Low | 544 | 544 | 47.6 | 0.34722 | 1.25 | [10 empty] | 0 | 47.6 | 13.2222
Low | 545 | 545 | 48.8 | 0.29167 | 1.05 | [10 empty] | 0 | 48.8 | 13.5556
Low | 546 | 546 | 49.7 | 0.25 | 0.9 | [10 empty] | 0 | 49.7 | 13.8056
Low | 547 | 547 | 50.6 | 0.23611 | 0.85 | [10 empty] | 0 | 50.6 | 14.0556
Low | 548 | 548 | 51.4 | 0.11111 | 0.4 | [10 empty] | 0 | 51.4 | 14.2778
Low | 549 | 549 | 51.4 | -0.16667 | -0.6 | [10 empty] | 0 | 51.4 | 14.2778
Low | 550 | 550 | 50.2 | -0.5 | -1.8 | [10 empty] | 0 | 50.2 | 13.9444
Low | 551 | 551 | 47.8 | -0.76389 | -2.75 | [10 empty] | 0 | 47.8 | 13.2778
Low | 552 | 552 | 44.7 | -0.875 | -3.15 | [10 empty] | 0 | 44.7 | 12.4167
Low | 553 | 553 | 41.5 | -0.90278 | -3.25 | [10 empty] | 0 | 41.5 | 11.5278
Low | 554 | 554 | 38.2 | -0.84722 | -3.05 | [10 empty] | 0 | 38.2 | 10.6111
Low | 555 | 555 | 35.4 | -0.77778 | -2.8 | [10 empty] | 0 | 35.4 | 9.8333
Low | 556 | 556 | 32.6 | -0.79167 | -2.85 | [10 empty] | 0 | 32.6 | 9.0556
Low | 557 | 557 | 29.7 | -0.84722 | -3.05 | [10 empty] | 0 | 29.7 | 8.25
Low | 558 | 558 | 26.5 | -0.875 | -3.15 | [10 empty] | 0 | 26.5 | 7.3611
Low | 559 | 559 | 23.4 | -0.84722 | -3.05 | [10 empty] | 0 | 23.4 | 6.5
Low | 560 | 560 | 20.4 | -0.81944 | -2.95 | [10 empty] | 0 | 20.4 | 5.6667
Low | 561 | 561 | 17.5 | -0.83333 | -3 | [10 empty] | 0 | 17.5 | 4.8611
Low | 562 | 562 | 14.4 | -0.81944 | -2.95 | [10 empty] | 0 | 14.4 | 4
Low | 563 | 563 | 11.6 | -0.83333 | -3 | [10 empty] | 0 | 11.6 | 3.2222
Low | 564 | 564 | 8.4 | -0.83333 | -3 | [10 empty] | 0 | 8.4 | 2.3333
Low | 565 | 565 | 5.6 | -0.80556 | -2.9 | [10 empty] | 0 | 5.6 | 1.5556
Low | 566 | 566 | 2.6 | -0.77778 | -2.8 | [10 empty] | 0 | 2.6 | 0.72222
Low | 567 | 567 | 0 | -0.36111 | -1.3 | [10 empty] | 1 |  | 0
Low | 568 | 568 | 0 | 0 | 0 | [10 empty] | 1 |  | 0
Low | 569 | 569 | 0 | 0 | 0 | [10 empty] | 1 |  | 0
Low | 570 | 570 | 0 | 0 | 0 | [10 empty] | 1 |  | 0
Low | 571 | 571 | 0 | 0 | 0 | [10 empty] | 1 |  | 0
Low | 572 | 572 | 0 | 0 | 0 | [10 empty] | 1 |  | 0
Low | 573 | 573 | 0 | 0 | 0 | [10 empty] | 1 |  | 0
Low | 574 | 574 | 0 | 0 | 0 | [10 empty] | 1 |  | 0
Low | 575 | 575 | 0 | 0 | 0 | [10 empty] | 1 |  | 0
Low | 576 | 576 | 0 | 0 | 0 | [10 empty] | 1 |  | 0
Low | 577 | 577 | 0 | 0 | 0 | [10 empty] | 1 |  | 0
Low | 578 | 578 | 0 | 0 | 0 | [10 empty] | 1 |  | 0
Low | 579 | 579 | 0 | 0 | 0 | [10 empty] | 1 |  | 0
Low | 580 | 580 | 0 | 0 | 0 | [10 empty] | 1 |  | 0
Low | 581 | 581 | 0 | 0 | 0 | [10 empty] | 1 |  | 0
Low | 582 | 582 | 0 | 0 | 0 | [10 empty] | 1 |  | 0
Low | 583 | 583 | 0 | 0 | 0 | [10 empty] | 1 |  | 0
Low | 584 | 584 | 0 | 0 | 0 | [10 empty] | 1 |  | 0
Low | 585 | 585 | 0 | 0 | 0 | [10 empty] | 1 |  | 0
Low | 586 | 586 | 0 | 0 | 0 | [10 empty] | 1 |  | 0
Low | 587 | 587 | 0 | 0 | 0 | [10 empty] | 1 |  | 0
Low | 588 | 588 | 0 | 0 | 0 | [10 empty] | 1 |  | 0
Low | 589 | 589 | 0 | 0 | 0 | [10 empty] | 1 |  | 0
Middle | 590 | 1 | 0 | 0 | 0 | [10 empty] | 1 |  | 0
Middle | 591 | 2 | 0 | 0 | 0 | [10 empty] | 1 |  | 0
Middle | 592 | 3 | 0 | 0 | 0 | [10 empty] | 1 |  | 0
Middle | 593 | 4 | 0 | 0 | 0 | [10 empty] | 1 |  | 0
Middle | 594 | 5 | 0 | 0 | 0 | [10 empty] | 1 |  | 0
Middle | 595 | 6 | 0 | 0 | 0 | [10 empty] | 1 |  | 0
Middle | 596 | 7 | 0 | 0 | 0 | [10 empty] | 1 |  | 0
Middle | 597 | 8 | 0 | 0 | 0 | [10 empty] | 1 |  | 0
Middle | 598 | 9 | 0 | 0 | 0 | [10 empty] | 1 |  | 0
Middle | 599 | 10 | 0 | 0 | 0 | [10 empty] | 1 |  | 0
Middle | 600 | 11 | 0 | 0.22222 | 0.8 | [10 empty] | 1 |  | 0
Middle | 601 | 12 | 1.6 | 0.5 | 1.8 | [10 empty] | 0 | 1.6 | 0.44444
Middle | 602 | 13 | 3.6 | 0.65278 | 2.35 | [10 empty] | 0 | 3.6 | 1
Middle | 603 | 14 | 6.3 | 0.75 | 2.7 | [10 empty] | 0 | 6.3 | 1.75
Middle | 604 | 15 | 9 | 0.76389 | 2.75 | [10 empty] | 0 | 9 | 2.5
Middle | 605 | 16 | 11.8 | 0.72222 | 2.6 | [10 empty] | 0 | 11.8 | 3.2778
Middle | 606 | 17 | 14.2 | 0.66667 | 2.4 | [10 empty] | 0 | 14.2 | 3.9444
Middle | 607 | 18 | 16.6 | 0.59722 | 2.15 | [10 empty] | 0 | 16.6 | 4.6111
Middle | 608 | 19 | 18.5 | 0.58333 | 2.1 | [10 empty] | 0 | 18.5 | 5.1389
Middle | 609 | 20 | 20.8 | 0.68056 | 2.45 | [10 empty] | 0 | 20.8 | 5.7778
Middle | 610 | 21 | 23.4 | 0.84722 | 3.05 | [10 empty] | 0 | 23.4 | 6.5
Middle | 611 | 22 | 26.9 | 0.95833 | 3.45 | [10 empty] | 0 | 26.9 | 7.4722
Middle | 612 | 23 | 30.3 | 0.81944 | 2.95 | [10 empty] | 0 | 30.3 | 8.4167
Middle | 613 | 24 | 32.8 | 0.52778 | 1.9 | [10 empty] | 0 | 32.8 | 9.1111
Middle | 614 | 25 | 34.1 | 0.19444 | 0.7 | [10 empty] | 0 | 34.1 | 9.4722
Middle | 615 | 26 | 34.2 | -0.069444 | -0.25 | [10 empty] | 0 | 34.2 | 9.5
Middle | 616 | 27 | 33.6 | -0.29167 | -1.05 | [10 empty] | 0 | 33.6 | 9.3333
Middle | 617 | 28 | 32.1 | -0.5 | -1.8 | [10 empty] | 0 | 32.1 | 8.9167
Middle | 618 | 29 | 30 | -0.63889 | -2.3 | [10 empty] | 0 | 30 | 8.3333
Middle | 619 | 30 | 27.5 | -0.68056 | -2.45 | [10 empty] | 0 | 27.5 | 7.6389
Middle | 620 | 31 | 25.1 | -0.65278 | -2.35 | [10 empty] | 0 | 25.1 | 6.9722
Middle | 621 | 32 | 22.8 | -0.63889 | -2.3 | [10 empty] | 0 | 22.8 | 6.3333
Middle | 622 | 33 | 20.5 | -0.68056 | -2.45 | [10 empty] | 0 | 20.5 | 5.6944
Middle | 623 | 34 | 17.9 | -0.75 | -2.7 | [10 empty] | 0 | 17.9 | 4.9722
Middle | 624 | 35 | 15.1 | -0.625 | -2.25 | [10 empty] | 0 | 15.1 | 4.1944
Middle | 625 | 36 | 13.4 | -0.31944 | -1.15 | [10 empty] | 0 | 13.4 | 3.7222
Middle | 626 | 37 | 12.8 | 0.041667 | 0.15 | [10 empty] | 0 | 12.8 | 3.5556
Middle | 627 | 38 | 13.7 | 0.44444 | 1.6 | [10 empty] | 0 | 13.7 | 3.8056
Middle | 628 | 39 | 16 | 0.61111 | 2.2 | [10 empty] | 0 | 16 | 4.4444
Middle | 629 | 40 | 18.1 | 0.66667 | 2.4 | [10 empty] | 0 | 18.1 | 5.0278
Middle | 630 | 41 | 20.8 | 0.77778 | 2.8 | [10 empty] | 0 | 20.8 | 5.7778
Middle | 631 | 42 | 23.7 | 0.79167 | 2.85 | [10 empty] | 0 | 23.7 | 6.5833
Middle | 632 | 43 | 26.5 | 0.77778 | 2.8 | [10 empty] | 0 | 26.5 | 7.3611
Middle | 633 | 44 | 29.3 | 0.76389 | 2.75 | [10 empty] | 0 | 29.3 | 8.1389
Middle | 634 | 45 | 32 | 0.72222 | 2.6 | [10 empty] | 0 | 32 | 8.8889
Middle | 635 | 46 | 34.5 | 0.66667 | 2.4 | [10 empty] | 0 | 34.5 | 9.5833
Middle | 636 | 47 | 36.8 | 0.56944 | 2.05 | [10 empty] | 0 | 36.8 | 10.2222
Middle | 637 | 48 | 38.6 | 0.41667 | 1.5 | [10 empty] | 0 | 38.6 | 10.7222
Middle | 638 | 49 | 39.8 | 0.27778 | 1 | [10 empty] | 0 | 39.8 | 11.0556
Middle | 639 | 50 | 40.6 | 0.18056 | 0.65 | [10 empty] | 0 | 40.6 | 11.2778
Middle | 640 | 51 | 41.1 | 0.18056 | 0.65 | [10 empty] | 0 | 41.1 | 11.4167
Middle | 641 | 52 | 41.9 | 0.23611 | 0.85 | [10 empty] | 0 | 41.9 | 11.6389
Middle | 642 | 53 | 42.8 | 0.33333 | 1.2 | [10 empty] | 0 | 42.8 | 11.8889
Middle | 643 | 54 | 44.3 | 0.40278 | 1.45 | [10 empty] | 0 | 44.3 | 12.3056
Middle | 644 | 55 | 45.7 | 0.43056 | 1.55 | [10 empty] | 0 | 45.7 | 12.6944
Middle | 645 | 56 | 47.4 | 0.44444 | 1.6 | [10 empty] | 0 | 47.4 | 13.1667
Middle | 646 | 57 | 48.9 | 0.44444 | 1.6 | [10 empty] | 0 | 48.9 | 13.5833
Middle | 647 | 58 | 50.6 | 0.43056 | 1.55 | [10 empty] | 0 | 50.6 | 14.0556
Middle | 648 | 59 | 52 | 0.43056 | 1.55 | [10 empty] | 0 | 52 | 14.4444
Middle | 649 | 60 | 53.7 | 0.41667 | 1.5 | [10 empty] | 0 | 53.7 | 14.9167
Middle | 650 | 61 | 55 | 0.43056 | 1.55 | [10 empty] | 0 | 55 | 15.2778
Middle | 651 | 62 | 56.8 | 0.41667 | 1.5 | [10 empty] | 0 | 56.8 | 15.7778
Middle | 652 | 63 | 58 | 0.41667 | 1.5 | [10 empty] | 0 | 58 | 16.1111
Middle | 653 | 64 | 59.8 | 0.43056 | 1.55 | [10 empty] | 0 | 59.8 | 16.6111
Middle | 654 | 65 | 61.1 | 0.36111 | 1.3 | [10 empty] | 0 | 61.1 | 16.9722
Middle | 655 | 66 | 62.4 | 0.26389 | 0.95 | [10 empty] | 0 | 62.4 | 17.3333
Middle | 656 | 67 | 63 | 0.15278 | 0.55 | [10 empty] | 0 | 63 | 17.5
Middle | 657 | 68 | 63.5 | 0 | 0 | [10 empty] | 0 | 63.5 | 17.6389
Middle | 658 | 69 | 63 | -0.20833 | -0.75 | [10 empty] | 0 | 63 | 17.5
Middle | 659 | 70 | 62 | -0.36111 | -1.3 | [10 empty] | 0 | 62 | 17.2222
Middle | 660 | 71 | 60.4 | -0.47222 | -1.7 | [10 empty] | 0 | 60.4 | 16.7778
Middle | 661 | 72 | 58.6 | -0.51389 | -1.85 | [10 empty] | 0 | 58.6 | 16.2778
Middle | 662 | 73 | 56.7 | -0.5 | -1.8 | [10 empty] | 0 | 56.7 | 15.75
Middle | 663 | 74 | 55 | -0.41667 | -1.5 | [10 empty] | 0 | 55 | 15.2778
Middle | 664 | 75 | 53.7 | -0.31944 | -1.15 | [10 empty] | 0 | 53.7 | 14.9167
Middle | 665 | 76 | 52.7 | -0.25 | -0.9 | [10 empty] | 0 | 52.7 | 14.6389
Middle | 666 | 77 | 51.9 | -0.18056 | -0.65 | [10 empty] | 0 | 51.9 | 14.4167
Middle | 667 | 78 | 51.4 | -0.125 | -0.45 | [10 empty] | 0 | 51.4 | 14.2778
Middle | 668 | 79 | 51 | -0.097222 | -0.35 | [10 empty] | 0 | 51 | 14.1667
Middle | 669 | 80 | 50.7 | -0.055556 | -0.2 | [10 empty] | 0 | 50.7 | 14.0833
Middle | 670 | 81 | 50.6 | 0.013889 | 0.05 | [10 empty] | 0 | 50.6 | 14.0556
Middle | 671 | 82 | 50.8 | 0.083333 | 0.3 | [10 empty] | 0 | 50.8 | 14.1111
Middle | 672 | 83 | 51.2 | 0.125 | 0.45 | [10 empty] | 0 | 51.2 | 14.2222
Middle | 673 | 84 | 51.7 | 0.15278 | 0.55 | [10 empty] | 0 | 51.7 | 14.3611
Middle | 674 | 85 | 52.3 | 0.19444 | 0.7 | [10 empty] | 0 | 52.3 | 14.5278
Middle | 675 | 86 | 53.1 | 0.20833 | 0.75 | [10 empty] | 0 | 53.1 | 14.75
Middle | 676 | 87 | 53.8 | 0.19444 | 0.7 | [10 empty] | 0 | 53.8 | 14.9444
Middle | 677 | 88 | 54.5 | 0.18056 | 0.65 | [10 empty] | 0 | 54.5 | 15.1389
Middle | 678 | 89 | 55.1 | 0.19444 | 0.7 | [10 empty] | 0 | 55.1 | 15.3056
Middle | 679 | 90 | 55.9 | 0.19444 | 0.7 | [10 empty] | 0 | 55.9 | 15.5278
Middle | 680 | 91 | 56.5 | 0.16667 | 0.6 | [10 empty] | 0 | 56.5 | 15.6944
Middle | 681 | 92 | 57.1 | 0.18056 | 0.65 | [10 empty] | 0 | 57.1 | 15.8611
Middle | 682 | 93 | 57.8 | 0.19444 | 0.7 | [10 empty] | 0 | 57.8 | 16.0556
Middle | 683 | 94 | 58.5 | 0.20833 | 0.75 | [10 empty] | 0 | 58.5 | 16.25
Middle | 684 | 95 | 59.3 | 0.23611 | 0.85 | [10 empty] | 0 | 59.3 | 16.4722
Middle | 685 | 96 | 60.2 | 0.27778 | 1 | [10 empty] | 0 | 60.2 | 16.7222
Middle | 686 | 97 | 61.3 | 0.30556 | 1.1 | [10 empty] | 0 | 61.3 | 17.0278
Middle | 687 | 98 | 62.4 | 0.29167 | 1.05 | [10 empty] | 0 | 62.4 | 17.3333
Middle | 688 | 99 | 63.4 | 0.27778 | 1 | [10 empty] | 0 | 63.4 | 17.6111
Middle | 689 | 100 | 64.4 | 0.27778 | 1 | [10 empty] | 0 | 64.4 | 17.8889
Middle | 690 | 101 | 65.4 | 0.26389 | 0.95 | [10 empty] | 0 | 65.4 | 18.1667
Middle | 691 | 102 | 66.3 | 0.25 | 0.9 | [10 empty] | 0 | 66.3 | 18.4167
Middle | 692 | 103 | 67.2 | 0.23611 | 0.85 | [10 empty] | 0 | 67.2 | 18.6667
Middle | 693 | 104 | 68 | 0.22222 | 0.8 | [10 empty] | 0 | 68 | 18.8889
Middle | 694 | 105 | 68.8 | 0.20833 | 0.75 | [10 empty] | 0 | 68.8 | 19.1111
Middle | 695 | 106 | 69.5 | 0.18056 | 0.65 | [10 empty] | 0 | 69.5 | 19.3056
Middle | 696 | 107 | 70.1 | 0.15278 | 0.55 | [10 empty] | 0 | 70.1 | 19.4722
Middle | 697 | 108 | 70.6 | 0.125 | 0.45 | [10 empty] | 0 | 70.6 | 19.6111
Middle | 698 | 109 | 71 | 0.13889 | 0.5 | [10 empty] | 0 | 71 | 19.7222
Middle | 699 | 110 | 71.6 | 0.16667 | 0.6 | [10 empty] | 0 | 71.6 | 19.8889
Middle | 700 | 111 | 72.2 | 0.16667 | 0.6 | [10 empty] | 0 | 72.2 | 20.0556
Middle | 701 | 112 | 72.8 | 0.18056 | 0.65 | [10 empty] | 0 | 72.8 | 20.2222
Middle | 702 | 113 | 73.5 | 0.18056 | 0.65 | [10 empty] | 0 | 73.5 | 20.4167
Middle | 703 | 114 | 74.1 | 0.11111 | 0.4 | [10 empty] | 0 | 74.1 | 20.5833
Middle | 704 | 115 | 74.3 | 0.027778 | 0.1 | [10 empty] | 0 | 74.3 | 20.6389
Middle | 705 | 116 | 74.3 | -0.083333 | -0.3 | [10 empty] | 0 | 74.3 | 20.6389
Middle | 706 | 117 | 73.7 | -0.23611 | -0.85 | [10 empty] | 0 | 73.7 | 20.4722
Middle | 707 | 118 | 72.6 | -0.375 | -1.35 | [10 empty] | 0 | 72.6 | 20.1667
Middle | 708 | 119 | 71 | -0.47222 | -1.7 | [10 empty] | 0 | 71 | 19.7222
Middle | 709 | 120 | 69.2 | -0.54167 | -1.95 | [10 empty] | 0 | 69.2 | 19.2222
Middle | 710 | 121 | 67.1 | -0.54167 | -1.95 | [10 empty] | 0 | 67.1 | 18.6389
Middle | 711 | 122 | 65.3 | -0.45833 | -1.65 | [10 empty] | 0 | 65.3 | 18.1389
Middle | 712 | 123 | 63.8 | -0.375 | -1.35 | [10 empty] | 0 | 63.8 | 17.7222
Middle | 713 | 124 | 62.6 | -0.29167 | -1.05 | [10 empty] | 0 | 62.6 | 17.3889
Middle | 714 | 125 | 61.7 | -0.19444 | -0.7 | [10 empty] | 0 | 61.7 | 17.1389
Middle | 715 | 126 | 61.2 | -0.125 | -0.45 | [10 empty] | 0 | 61.2 | 17
Middle | 716 | 127 | 60.8 | -0.069444 | -0.25 | [10 empty] | 0 | 60.8 | 16.8889
Middle | 717 | 128 | 60.7 | 0.013889 | 0.05 | [10 empty] | 0 | 60.7 | 16.8611
Middle | 718 | 129 | 60.9 | 0.069444 | 0.25 | [10 empty] | 0 | 60.9 | 16.9167
Middle | 719 | 130 | 61.2 | 0.11111 | 0.4 | [10 empty] | 0 | 61.2 | 17
Middle | 720 | 131 | 61.7 | 0.125 | 0.45 | [10 empty] | 0 | 61.7 | 17.1389
Middle | 721 | 132 | 62.1 | 0.069444 | 0.25 | [10 empty] | 0 | 62.1 | 17.25
Middle | 722 | 133 | 62.2 | 0.013889 | 0.05 | [10 empty] | 0 | 62.2 | 17.2778
Middle | 723 | 134 | 62.2 | -0.083333 | -0.3 | [10 empty] | 0 | 62.2 | 17.2778
Middle | 724 | 135 | 61.6 | -0.27778 | -1 | [10 empty] | 0 | 61.6 | 17.1111
Middle | 725 | 136 | 60.2 | -0.43056 | -1.55 | [10 empty] | 0 | 60.2 | 16.7222
Middle | 726 | 137 | 58.5 | -0.51389 | -1.85 | [10 empty] | 0 | 58.5 | 16.25
Middle | 727 | 138 | 56.5 | -0.54167 | -1.95 | [10 empty] | 0 | 56.5 | 15.6944
Middle | 728 | 139 | 54.6 | -0.45833 | -1.65 | [10 empty] | 0 | 54.6 | 15.1667
Middle | 729 | 140 | 53.2 | -0.27778 | -1 | [10 empty] | 0 | 53.2 | 14.7778
Middle | 730 | 141 | 52.6 | -0.055556 | -0.2 | [10 empty] | 0 | 52.6 | 14.6111
Middle | 731 | 142 | 52.8 | 0.125 | 0.45 | [10 empty] | 0 | 52.8 | 14.6667
Middle | 732 | 143 | 53.5 | 0.22222 | 0.8 | [10 empty] | 0 | 53.5 | 14.8611
Middle | 733 | 144 | 54.4 | 0.22222 | 0.8 | [10 empty] | 0 | 54.4 | 15.1111
Middle | 734 | 145 | 55.1 | 0.16667 | 0.6 | [10 empty] | 0 | 55.1 | 15.3056
Middle | 735 | 146 | 55.6 | 0.055556 | 0.2 | [10 empty] | 0 | 55.6 | 15.4444
Middle | 736 | 147 | 55.5 | -0.097222 | -0.35 | [10 empty] | 0 | 55.5 | 15.4167
Middle | 737 | 148 | 54.9 | -0.19444 | -0.7 | [10 empty] | 0 | 54.9 | 15.25
Middle | 738 | 149 | 54.1 | -0.23611 | -0.85 | [10 empty] | 0 | 54.1 | 15.0278
Middle | 739 | 150 | 53.2 | -0.27778 | -1 | [10 empty] | 0 | 53.2 | 14.7778
Middle | 740 | 151 | 52.1 | -0.33333 | -1.2 | [10 empty] | 0 | 52.1 | 14.4722
Middle | 741 | 152 | 50.8 | -0.375 | -1.35 | [10 empty] | 0 | 50.8 | 14.1111
Middle | 742 | 153 | 49.4 | -0.43056 | -1.55 | [10 empty] | 0 | 49.4 | 13.7222
Middle | 743 | 154 | 47.7 | -0.52778 | -1.9 | [10 empty] | 0 | 47.7 | 13.25
Middle | 744 | 155 | 45.6 | -0.58333 | -2.1 | [10 empty] | 0 | 45.6 | 12.6667
Middle | 745 | 156 | 43.5 | -0.58333 | -2.1 | [10 empty] | 0 | 43.5 | 12.0833
Middle | 746 | 157 | 41.4 | -0.63889 | -2.3 | [10 empty] | 0 | 41.4 | 11.5
Middle | 747 | 158 | 38.9 | -0.75 | -2.7 | [10 empty] | 0 | 38.9 | 10.8056
Middle | 748 | 159 | 36 | -0.86111 | -3.1 | [10 empty] | 0 | 36 | 10
Middle | 749 | 160 | 32.7 | -0.91667 | -3.3 | [10 empty] | 0 | 32.7 | 9.0833
Middle | 750 | 161 | 29.4 | -0.90278 | -3.25 | [10 empty] | 0 | 29.4 | 8.1667
Middle | 751 | 162 | 26.2 | -0.81944 | -2.95 | [10 empty] | 0 | 26.2 | 7.2778
Middle | 752 | 163 | 23.5 | -0.625 | -2.25 | [10 empty] | 0 | 23.5 | 6.5278
Middle | 753 | 164 | 21.7 | -0.38889 | -1.4 | [10 empty] | 0 | 21.7 | 6.0278
Middle | 754 | 165 | 20.7 | -0.20833 | -0.75 | [10 empty] | 0 | 20.7 | 5.75
Middle | 755 | 166 | 20.2 | -0.11111 | -0.4 | [10 empty] | 0 | 20.2 | 5.6111
Middle | 756 | 167 | 19.9 | -0.097222 | -0.35 | [10 empty] | 0 | 19.9 | 5.5278
Middle | 757 | 168 | 19.5 | -0.19444 | -0.7 | [10 empty] | 0 | 19.5 | 5.4167
Middle | 758 | 169 | 18.5 | -0.31944 | -1.15 | [10 empty] | 0 | 18.5 | 5.1389
Middle | 759 | 170 | 17.2 | -0.375 | -1.35 | [10 empty] | 0 | 17.2 | 4.7778
Middle | 760 | 171 | 15.8 | -0.33333 | -1.2 | [10 empty] | 0 | 15.8 | 4.3889
Middle | 761 | 172 | 14.8 | -0.19444 | -0.7 | [10 empty] | 0 | 14.8 | 4.1111
Middle | 762 | 173 | 14.4 | 0.013889 | 0.05 | [10 empty] | 0 | 14.4 | 4
Middle | 763 | 174 | 14.9 | 0.20833 | 0.75 | [10 empty] | 0 | 14.9 | 4.1389
Middle | 764 | 175 | 15.9 | 0.30556 | 1.1 | [10 empty] | 0 | 15.9 | 4.4167
Middle | 765 | 176 | 17.1 | 0.33333 | 1.2 | [10 empty] | 0 | 17.1 | 4.75
Middle | 766 | 177 | 18.3 | 0.31944 | 1.15 | [10 empty] | 0 | 18.3 | 5.0833
Middle | 767 | 178 | 19.4 | 0.29167 | 1.05 | [10 empty] | 0 | 19.4 | 5.3889
Middle | 768 | 179 | 20.4 | 0.25 | 0.9 | [10 empty] | 0 | 20.4 | 5.6667
Middle | 769 | 180 | 21.2 | 0.18056 | 0.65 | [10 empty] | 0 | 21.2 | 5.8889
Middle | 770 | 181 | 21.7 | 0.069444 | 0.25 | [10 empty] | 0 | 21.7 | 6.0278
Middle | 771 | 182 | 21.7 | -0.055556 | -0.2 | [10 empty] | 0 | 21.7 | 6.0278
Middle | 772 | 183 | 21.3 | -0.19444 | -0.7 | [10 empty] | 0 | 21.3 | 5.9167
Middle | 773 | 184 | 20.3 | -0.30556 | -1.1 | [10 empty] | 0 | 20.3 | 5.6389
Middle | 774 | 185 | 19.1 | -0.33333 | -1.2 | [10 empty] | 0 | 19.1 | 5.3056
Middle | 775 | 186 | 17.9 | -0.30556 | -1.1 | [10 empty] | 0 | 17.9 | 4.9722
Middle | 776 | 187 | 16.9 | -0.25 | -0.9 | [10 empty] | 0 | 16.9 | 4.6944
Middle | 777 | 188 | 16.1 | -0.18056 | -0.65 | [10 empty] | 0 | 16.1 | 4.4722
Middle | 778 | 189 | 15.6 | -0.11111 | -0.4 | [10 empty] | 0 | 15.6 | 4.3333
Middle | 779 | 190 | 15.3 | -0.055556 | -0.2 | [10 empty] | 0 | 15.3 | 4.25
Middle | 780 | 191 | 15.2 | -0.027778 | -0.1 | [10 empty] | 0 | 15.2 | 4.2222
Middle | 781 | 192 | 15.1 | -0.027778 | -0.1 | [10 empty] | 0 | 15.1 | 4.1944
Middle | 782 | 193 | 15 | -0.013889 | -0.05 | [10 empty] | 0 | 15 | 4.1667
Middle | 783 | 194 | 15 | 0 | 0 | [10 empty] | 0 | 15 | 4.1667
Middle | 784 | 195 | 15 | 0 | 0 | [10 empty] | 0 | 15 | 4.1667
Middle | 785 | 196 | 15 | 0 | 0 | [10 empty] | 0 | 15 | 4.1667
Middle | 786 | 197 | 15 | -0.027778 | -0.1 | [10 empty] | 0 | 15 | 4.1667
Middle | 787 | 198 | 14.8 | -0.069444 | -0.25 | [10 empty] | 0 | 14.8 | 4.1111
Middle | 788 | 199 | 14.5 | -0.097222 | -0.35 | [10 empty] | 0 | 14.5 | 4.0278
Middle | 789 | 200 | 14.1 | -0.13889 | -0.5 | [10 empty] | 0 | 14.1 | 3.9167
Middle | 790 | 201 | 13.5 | -0.15278 | -0.55 | [10 empty] | 0 | 13.5 | 3.75
Middle | 791 | 202 | 13 | -0.11111 | -0.4 | [10 empty] | 0 | 13 | 3.6111
Middle | 792 | 203 | 12.7 | -0.069444 | -0.25 | [10 empty] | 0 | 12.7 | 3.5278
Middle | 793 | 204 | 12.5 | -0.027778 | -0.1 | [10 empty] | 0 | 12.5 | 3.4722
Middle | 794 | 205 | 12.5 | 0.013889 | 0.05 | [10 empty] | 0 | 12.5 | 3.4722
Middle | 795 | 206 | 12.6 | 0.069444 | 0.25 | [10 empty] | 0 | 12.6 | 3.5
Middle | 796 | 207 | 13 | 0.13889 | 0.5 | [10 empty] | 0 | 13 | 3.6111
Middle | 797 | 208 | 13.6 | 0.22222 | 0.8 | [10 empty] | 0 | 13.6 | 3.7778
Middle | 798 | 209 | 14.6 | 0.29167 | 1.05 | [10 empty] | 0 | 14.6 | 4.0556
Middle | 799 | 210 | 15.7 | 0.34722 | 1.25 | [10 empty] | 0 | 15.7 | 4.3611
Middle | 800 | 211 | 17.1 | 0.41667 | 1.5 | [10 empty] | 0 | 17.1 | 4.75
Middle | 801 | 212 | 18.7 | 0.43056 | 1.55 | [10 empty] | 0 | 18.7 | 5.1944
Middle | 802 | 213 | 20.2 | 0.44444 | 1.6 | [10 empty] | 0 | 20.2 | 5.6111
Middle | 803 | 214 | 21.9 | 0.47222 | 1.7 | [10 empty] | 0 | 21.9 | 6.0833
Middle | 804 | 215 | 23.6 | 0.48611 | 1.75 | [10 empty] | 0 | 23.6 | 6.5556
Middle | 805 | 216 | 25.4 | 0.48611 | 1.75 | [10 empty] | 0 | 25.4 | 7.0556
Middle | 806 | 217 | 27.1 | 0.48611 | 1.75 | [10 empty] | 0 | 27.1 | 7.5278
Middle | 807 | 218 | 28.9 | 0.45833 | 1.65 | [10 empty] | 0 | 28.9 | 8.0278
Middle | 808 | 219 | 30.4 | 0.43056 | 1.55 | [10 empty] | 0 | 30.4 | 8.4444
Middle | 809 | 220 | 32 | 0.41667 | 1.5 | [10 empty] | 0 | 32 | 8.8889
Middle | 810 | 221 | 33.4 | 0.41667 | 1.5 | [10 empty] | 0 | 33.4 | 9.2778
Middle | 811 | 222 | 35 | 0.41667 | 1.5 | [10 empty] | 0 | 35 | 9.7222
Middle | 812 | 223 | 36.4 | 0.43056 | 1.55 | [10 empty] | 0 | 36.4 | 10.1111
Middle | 813 | 224 | 38.1 | 0.45833 | 1.65 | [10 empty] | 0 | 38.1 | 10.5833
Middle | 814 | 225 | 39.7 | 0.48611 | 1.75 | [10 empty] | 0 | 39.7 | 11.0278
Middle | 815 | 226 | 41.6 | 0.5 | 1.8 | [10 empty] | 0 | 41.6 | 11.5556
Middle | 816 | 227 | 43.3 | 0.48611 | 1.75 | [10 empty] | 0 | 43.3 | 12.0278
Middle | 817 | 228 | 45.1 | 0.5 | 1.8 | [10 empty] | 0 | 45.1 | 12.5278
Middle | 818 | 229 | 46.9 | 0.5 | 1.8 | [10 empty] | 0 | 46.9 | 13.0278
Middle | 819 | 230 | 48.7 | 0.5 | 1.8 | [10 empty] | 0 | 48.7 | 13.5278
Middle | 820 | 231 | 50.5 | 0.51389 | 1.85 | [10 empty] | 0 | 50.5 | 14.0278
Middle | 821 | 232 | 52.4 | 0.5 | 1.8 | [10 empty] | 0 | 52.4 | 14.5556
Middle | 822 | 233 | 54.1 | 0.45833 | 1.65 | [10 empty] | 0 | 54.1 | 15.0278
Middle | 823 | 234 | 55.7 | 0.40278 | 1.45 | [10 empty] | 0 | 55.7 | 15.4722
Middle | 824 | 235 | 57 | 0.34722 | 1.25 | [10 empty] | 0 | 57 | 15.8333
Middle | 825 | 236 | 58.2 | 0.31944 | 1.15 | [10 empty] | 0 | 58.2 | 16.1667
Middle | 826 | 237 | 59.3 | 0.26389 | 0.95 | [10 empty] | 0 | 59.3 | 16.4722
Middle | 827 | 238 | 60.1 | 0.22222 | 0.8 | [10 empty] | 0 | 60.1 | 16.6944
Middle | 828 | 239 | 60.9 | 0.20833 | 0.75 | [10 empty] | 0 | 60.9 | 16.9167
Middle | 829 | 240 | 61.6 | 0.18056 | 0.65 | [10 empty] | 0 | 61.6 | 17.1111
Middle | 830 | 241 | 62.2 | 0.15278 | 0.55 | [10 empty] | 0 | 62.2 | 17.2778
Middle | 831 | 242 | 62.7 | 0.13889 | 0.5 | [10 empty] | 0 | 62.7 | 17.4167
Middle | 832 | 243 | 63.2 | 0.097222 | 0.35 | [10 empty] | 0 | 63.2 | 17.5556
Middle | 833 | 244 | 63.4 | 0.041667 | 0.15 | [10 empty] | 0 | 63.4 | 17.6111
Middle | 834 | 245 | 63.5 | 0.013889 | 0.05 | [10 empty] | 0 | 63.5 | 17.6389
Middle | 835 | 246 | 63.5 | 0.027778 | 0.1 | [10 empty] | 0 | 63.5 | 17.6389
Middle | 836 | 247 | 63.7 | 0.069444 | 0.25 | [10 empty] | 0 | 63.7 | 17.6944
Middle | 837 | 248 | 64 | 0.125 | 0.45 | [10 empty] | 0 | 64 | 17.7778
Middle | 838 | 249 | 64.6 | 0.18056 | 0.65 | [10 empty] | 0 | 64.6 | 17.9444
Middle | 839 | 250 | 65.3 | 0.22222 | 0.8 | [10 empty] | 0 | 65.3 | 18.1389
Middle | 840 | 251 | 66.2 | 0.22222 | 0.8 | [10 empty] | 0 | 66.2 | 18.3889
Middle | 841 | 252 | 66.9 | 0.22222 | 0.8 | [10 empty] | 0 | 66.9 | 18.5833
Middle | 842 | 253 | 67.8 | 0.23611 | 0.85 | [10 empty] | 0 | 67.8 | 18.8333
Middle | 843 | 254 | 68.6 | 0.22222 | 0.8 | [10 empty] | 0 | 68.6 | 19.0556
Middle | 844 | 255 | 69.4 | 0.20833 | 0.75 | [10 empty] | 0 | 69.4 | 19.2778
Middle | 845 | 256 | 70.1 | 0.20833 | 0.75 | [10 empty] | 0 | 70.1 | 19.4722
Middle | 846 | 257 | 70.9 | 0.22222 | 0.8 | [10 empty] | 0 | 70.9 | 19.6944
Middle | 847 | 258 | 71.7 | 0.22222 | 0.8 | [10 empty] | 0 | 71.7 | 19.9167
Middle | 848 | 259 | 72.5 | 0.20833 | 0.75 | [10 empty] | 0 | 72.5 | 20.1389
Middle | 849 | 260 | 73.2 | 0.18056 | 0.65 | [10 empty] | 0 | 73.2 | 20.3333
Middle | 850 | 261 | 73.8 | 0.16667 | 0.6 | [10 empty] | 0 | 73.8 | 20.5
Middle | 851 | 262 | 74.4 | 0.125 | 0.45 | [10 empty] | 0 | 74.4 | 20.6667
Middle | 852 | 263 | 74.7 | 0.041667 | 0.15 | [10 empty] | 0 | 74.7 | 20.75
Middle | 853 | 264 | 74.7 | -0.013889 | -0.05 | [10 empty] | 0 | 74.7 | 20.75
Middle | 854 | 265 | 74.6 | -0.069444 | -0.25 | [10 empty] | 0 | 74.6 | 20.7222
Middle | 855 | 266 | 74.2 | -0.15278 | -0.55 | [10 empty] | 0 | 74.2 | 20.6111
Middle | 856 | 267 | 73.5 | -0.22222 | -0.8 | [10 empty] | 0 | 73.5 | 20.4167
Middle | 857 | 268 | 72.6 | -0.23611 | -0.85 | [10 empty] | 0 | 72.6 | 20.1667
Middle | 858 | 269 | 71.8 | -0.22222 | -0.8 | [10 empty] | 0 | 71.8 | 19.9444
Middle | 859 | 270 | 71 | -0.23611 | -0.85 | [10 empty] | 0 | 71 | 19.7222
Middle | 860 | 271 | 70.1 | -0.22222 | -0.8 | [10 empty] | 0 | 70.1 | 19.4722
Middle | 861 | 272 | 69.4 | -0.16667 | -0.6 | [10 empty] | 0 | 69.4 | 19.2778
Middle | 862 | 273 | 68.9 | -0.13889 | -0.5 | [10 empty] | 0 | 68.9 | 19.1389
Middle | 863 | 274 | 68.4 | -0.13889 | -0.5 | [10 empty] | 0 | 68.4 | 19
Middle | 864 | 275 | 67.9 | -0.18056 | -0.65 | [10 empty] | 0 | 67.9 | 18.8611
Middle | 865 | 276 | 67.1 | -0.29167 | -1.05 | [10 empty] | 0 | 67.1 | 18.6389
Middle | 866 | 277 | 65.8 | -0.44444 | -1.6 | [10 empty] | 0 | 65.8 | 18.2778
Middle | 867 | 278 | 63.9 | -0.61111 | -2.2 | [10 empty] | 0 | 63.9 | 17.75
Middle | 868 | 279 | 61.4 | -0.76389 | -2.75 | [10 empty] | 0 | 61.4 | 17.0556
Middle | 869 | 280 | 58.4 | -0.83333 | -3 | [10 empty] | 0 | 58.4 | 16.2222
Middle | 870 | 281 | 55.4 | -0.83333 | -3 | [10 empty] | 0 | 55.4 | 15.3889
Middle | 871 | 282 | 52.4 | -0.75 | -2.7 | [10 empty] | 0 | 52.4 | 14.5556
Middle | 872 | 283 | 50 | -0.56944 | -2.05 | [10 empty] | 0 | 50 | 13.8889
Middle | 873 | 284 | 48.3 | -0.375 | -1.35 | [10 empty] | 0 | 48.3 | 13.4167
Middle | 874 | 285 | 47.3 | -0.20833 | -0.75 | [10 empty] | 0 | 47.3 | 13.1389
Middle | 875 | 286 | 46.8 | -0.055556 | -0.2 | [10 empty] | 0 | 46.8 | 13
Middle | 876 | 287 | 46.9 | 0.041667 | 0.15 | [10 empty] | 0 | 46.9 | 13.0278
Middle | 877 | 288 | 47.1 | 0.083333 | 0.3 | [10 empty] | 0 | 47.1 | 13.0833
Middle | 878 | 289 | 47.5 | 0.097222 | 0.35 | [10 empty] | 0 | 47.5 | 13.1944
Middle | 879 | 290 | 47.8 | 0.11111 | 0.4 | [10 empty] | 0 | 47.8 | 13.2778
Middle | 880 | 291 | 48.3 | 0.13889 | 0.5 | [10 empty] | 0 | 48.3 | 13.4167
Middle | 881 | 292 | 48.8 | 0.16667 | 0.6 | [10 empty] | 0 | 48.8 | 13.5556
Middle | 882 | 293 | 49.5 | 0.19444 | 0.7 | [10 empty] | 0 | 49.5 | 13.75
Middle | 883 | 294 | 50.2 | 0.18056 | 0.65 | [10 empty] | 0 | 50.2 | 13.9444
Middle | 884 | 295 | 50.8 | 0.16667 | 0.6 | [10 empty] | 0 | 50.8 | 14.1111
Middle | 885 | 296 | 51.4 | 0.13889 | 0.5 | [10 empty] | 0 | 51.4 | 14.2778
Middle | 886 | 297 | 51.8 | 0.069444 | 0.25 | [10 empty] | 0 | 51.8 | 14.3889
Middle | 887 | 298 | 51.9 | -0.013889 | -0.05 | [10 empty] | 0 | 51.9 | 14.4167
Middle | 888 | 299 | 51.7 | -0.097222 | -0.35 | [10 empty] | 0 | 51.7 | 14.3611
Middle | 889 | 300 | 51.2 | -0.18056 | -0.65 | [10 empty] | 0 | 51.2 | 14.2222
Middle | 890 | 301 | 50.4 | -0.27778 | -1 | [10 empty] | 0 | 50.4 | 14
Middle | 891 | 302 | 49.2 | -0.375 | -1.35 | [10 empty] | 0 | 49.2 | 13.6667
Middle | 892 | 303 | 47.7 | -0.40278 | -1.45 | [10 empty] | 0 | 47.7 | 13.25
Middle | 893 | 304 | 46.3 | -0.36111 | -1.3 | [10 empty] | 0 | 46.3 | 12.8611
Middle | 894 | 305 | 45.1 | -0.29167 | -1.05 | [10 empty] | 0 | 45.1 | 12.5278
Middle | 895 | 306 | 44.2 | -0.19444 | -0.7 | [10 empty] | 0 | 44.2 | 12.2778
Middle | 896 | 307 | 43.7 | -0.11111 | -0.4 | [10 empty] | 0 | 43.7 | 12.1389
Middle | 897 | 308 | 43.4 | -0.083333 | -0.3 | [10 empty] | 0 | 43.4 | 12.0556
Middle | 898 | 309 | 43.1 | -0.125 | -0.45 | [10 empty] | 0 | 43.1 | 11.9722
Middle | 899 | 310 | 42.5 | -0.18056 | -0.65 | [10 empty] | 0 | 42.5 | 11.8056
Middle | 900 | 311 | 41.8 | -0.19444 | -0.7 | [10 empty] | 0 | 41.8 | 11.6111
Middle | 901 | 312 | 41.1 | -0.20833 | -0.75 | [10 empty] | 0 | 41.1 | 11.4167
Middle | 902 | 313 | 40.3 | -0.19444 | -0.7 | [10 empty] | 0 | 40.3 | 11.1944
Middle | 903 | 314 | 39.7 | -0.13889 | -0.5 | [10 empty] | 0 | 39.7 | 11.0278
Middle | 904 | 315 | 39.3 | -0.069444 | -0.25 | [10 empty] | 0 | 39.3 | 10.9167
Middle | 905 | 316 | 39.2 | 0 | 0 | [10 empty] | 0 | 39.2 | 10.8889
Middle | 906 | 317 | 39.3 | 0.055556 | 0.2 | [10 empty] | 0 | 39.3 | 10.9167
Middle | 907 | 318 | 39.6 | 0.097222 | 0.35 | [10 empty] | 0 | 39.6 | 11
Middle | 908 | 319 | 40 | 0.15278 | 0.55 | [10 empty] | 0 | 40 | 11.1111
Middle | 909 | 320 | 40.7 | 0.19444 | 0.7 | [10 empty] | 0 | 40.7 | 11.3056
Middle | 910 | 321 | 41.4 | 0.20833 | 0.75 | [10 empty] | 0 | 41.4 | 11.5
Middle | 911 | 322 | 42.2 | 0.23611 | 0.85 | [10 empty] | 0 | 42.2 | 11.7222
Middle | 912 | 323 | 43.1 | 0.26389 | 0.95 | [10 empty] | 0 | 43.1 | 11.9722
Middle | 913 | 324 | 44.1 | 0.23611 | 0.85 | [10 empty] | 0 | 44.1 | 12.25
Middle | 914 | 325 | 44.8 | 0.19444 | 0.7 | [10 empty] | 0 | 44.8 | 12.4444
Middle | 915 | 326 | 45.5 | 0.13889 | 0.5 | [10 empty] | 0 | 45.5 | 12.6389
Middle | 916 | 327 | 45.8 | 0.097222 | 0.35 | [10 empty] | 0 | 45.8 | 12.7222
Middle | 917 | 328 | 46.2 | 0.083333 | 0.3 | [10 empty] | 0 | 46.2 | 12.8333
Middle | 918 | 329 | 46.4 | 0.041667 | 0.15 | [10 empty] | 0 | 46.4 | 12.8889
Middle | 919 | 330 | 46.5 | 0.013889 | 0.05 | [10 empty] | 0 | 46.5 | 12.9167
Middle | 920 | 331 | 46.5 | 0.013889 | 0.05 | [10 empty] | 0 | 46.5 | 12.9167
Middle | 921 | 332 | 46.6 | 0 | 0 | [10 empty] | 0 | 46.6 | 12.9444
Middle | 922 | 333 | 46.5 | -0.013889 | -0.05 | [10 empty] | 0 | 46.5 | 12.9167
Middle | 923 | 334 | 46.5 | -0.013889 | -0.05 | [10 empty] | 0 | 46.5 | 12.9167
Middle | 924 | 335 | 46.4 | -0.013889 | -0.05 | [10 empty] | 0 | 46.4 | 12.8889
Middle | 925 | 336 | 46.4 | 0 | 0 | [10 empty] | 0 | 46.4 | 12.8889
Middle | 926 | 337 | 46.4 | 0.013889 | 0.05 | [10 empty] | 0 | 46.4 | 12.8889
Middle | 927 | 338 | 46.5 | 0 | 0 | [10 empty] | 0 | 46.5 | 12.9167
Middle | 928 | 339 | 46.4 | 0.013889 | 0.05 | [10 empty] | 0 | 46.4 | 12.8889
Middle | 929 | 340 | 46.6 | 0.027778 | 0.1 | [10 empty] | 0 | 46.6 | 12.9444
Middle | 930 | 341 | 46.6 | 0.027778 | 0.1 | [10 empty] | 0 | 46.6 | 12.9444
Middle | 931 | 342 | 46.8 | 0.013889 | 0.05 | [10 empty] | 0 | 46.8 | 13
Middle | 932 | 343 | 46.7 | 0.013889 | 0.05 | [10 empty] | 0 | 46.7 | 12.9722
Middle | 933 | 344 | 46.9 | 0.027778 | 0.1 | [10 empty] | 0 | 46.9 | 13.0278
Middle | 934 | 345 | 46.9 | 0 | 0 | [10 empty] | 0 | 46.9 | 13.0278
Middle | 935 | 346 | 46.9 | -0.013889 | -0.05 | [10 empty] | 0 | 46.9 | 13.0278
Middle | 936 | 347 | 46.8 | 0.013889 | 0.05 | [10 empty] | 0 | 46.8 | 13
Middle | 937 | 348 | 47 | 0.013889 | 0.05 | [10 empty] | 0 | 47 | 13.0556
Middle | 938 | 349 | 46.9 | -0.013889 | -0.05 | [10 empty] | 0 | 46.9 | 13.0278
Middle | 939 | 350 | 46.9 | 0 | 0 | [10 empty] | 0 | 46.9 | 13.0278
Middle | 940 | 351 | 46.9 | -0.013889 | -0.05 | [10 empty] | 0 | 46.9 | 13.0278
Middle | 941 | 352 | 46.8 | -0.097222 | -0.35 | [10 empty] | 0 | 46.8 | 13
Middle | 942 | 353 | 46.2 | -0.16667 | -0.6 | [10 empty] | 0 | 46.2 | 12.8333
Middle | 943 | 354 | 45.6 | -0.18056 | -0.65 | [10 empty] | 0 | 45.6 | 12.6667
Middle | 944 | 355 | 44.9 | -0.18056 | -0.65 | [10 empty] | 0 | 44.9 | 12.4722
Middle | 945 | 356 | 44.3 | -0.15278 | -0.55 | [10 empty] | 0 | 44.3 | 12.3056
Middle | 946 | 357 | 43.8 | -0.097222 | -0.35 | [10 empty] | 0 | 43.8 | 12.1667
Middle | 947 | 358 | 43.6 | -0.041667 | -0.15 | [10 empty] | 0 | 43.6 | 12.1111
Middle | 948 | 359 | 43.5 | 0 | 0 | [10 empty] | 0 | 43.5 | 12.0833
Middle | 949 | 360 | 43.6 | 0.013889 | 0.05 | [10 empty] | 0 | 43.6 | 12.1111
Middle | 950 | 361 | 43.6 | -0.013889 | -0.05 | [10 empty] | 0 | 43.6 | 12.1111
Middle | 951 | 362 | 43.5 | -0.013889 | -0.05 | [10 empty] | 0 | 43.5 | 12.0833
Middle | 952 | 363 | 43.5 | 0 | 0 | [10 empty] | 0 | 43.5 | 12.0833
Middle | 953 | 364 | 43.5 | -0.013889 | -0.05 | [10 empty] | 0 | 43.5 | 12.0833
Middle | 954 | 365 | 43.4 | -0.041667 | -0.15 | [10 empty] | 0 | 43.4 | 12.0556
Middle | 955 | 366 | 43.2 | -0.055556 | -0.2 | [10 empty] | 0 | 43.2 | 12
Middle | 956 | 367 | 43 | -0.069444 | -0.25 | [10 empty] | 0 | 43 | 11.9444
Middle | 957 | 368 | 42.7 | -0.083333 | -0.3 | [10 empty] | 0 | 42.7 | 11.8611
Middle | 958 | 369 | 42.4 | -0.055556 | -0.2 | [10 empty] | 0 | 42.4 | 11.7778
Middle | 959 | 370 | 42.3 | -0.027778 | -0.1 | [10 empty] | 0 | 42.3 | 11.75
Middle | 960 | 371 | 42.2 | -0.027778 | -0.1 | [10 empty] | 0 | 42.2 | 11.7222
Middle | 961 | 372 | 42.1 | -0.013889 | -0.05 | [10 empty] | 0 | 42.1 | 11.6944
Middle | 962 | 373 | 42.1 | -0.027778 | -0.1 | [10 empty] | 0 | 42.1 | 11.6944
Middle | 963 | 374 | 41.9 | -0.055556 | -0.2 | [10 empty] | 0 | 41.9 | 11.6389
Middle | 964 | 375 | 41.7 | -0.055556 | -0.2 | [10 empty] | 0 | 41.7 | 11.5833
Middle | 965 | 376 | 41.5 | -0.055556 | -0.2 | [10 empty] | 0 | 41.5 | 11.5278
Middle | 966 | 377 | 41.3 | -0.041667 | -0.15 | [10 empty] | 0 | 41.3 | 11.4722
Middle | 967 | 378 | 41.2 | -0.041667 | -0.15 | [10 empty] | 0 | 41.2 | 11.4444
Middle | 968 | 379 | 41 | -0.041667 | -0.15 | [10 empty] | 0 | 41 | 11.3889
Middle | 969 | 380 | 40.9 | -0.055556 | -0.2 | [10 empty] | 0 | 40.9 | 11.3611
Middle | 970 | 381 | 40.6 | -0.16667 | -0.6 | [10 empty] | 0 | 40.6 | 11.2778
Middle | 971 | 382 | 39.7 | -0.43056 | -1.55 | [10 empty] | 0 | 39.7 | 11.0278
Middle | 972 | 383 | 37.5 | -0.58333 | -2.1 | [10 empty] | 0 | 37.5 | 10.4167
Middle | 973 | 384 | 35.5 | -0.58333 | -2.1 | [10 empty] | 0 | 35.5 | 9.8611
Middle | 974 | 385 | 33.3 | -0.56944 | -2.05 | [10 empty] | 0 | 33.3 | 9.25
Middle | 975 | 386 | 31.4 | -0.68056 | -2.45 | [10 empty] | 0 | 31.4 | 8.7222
Middle | 976 | 387 | 28.4 | -0.84722 | -3.05 | [10 empty] | 0 | 28.4 | 7.8889
Middle | 977 | 388 | 25.3 | -0.83333 | -3 | [10 empty] | 0 | 25.3 | 7.0278
Middle | 978 | 389 | 22.4 | -0.86111 | -3.1 | [10 empty] | 0 | 22.4 | 6.2222
Middle | 979 | 390 | 19.1 | -0.95833 | -3.45 | [10 empty] | 0 | 19.1 | 5.3056
Middle | 980 | 391 | 15.5 | -0.98611 | -3.55 | [10 empty] | 0 | 15.5 | 4.3056
Middle | 981 | 392 | 12 | -0.93056 | -3.35 | [10 empty] | 0 | 12 | 3.3333
Middle | 982 | 393 | 8.8 | -0.83333 | -3 | [10 empty] | 0 | 8.8 | 2.4444
Middle | 983 | 394 | 6 | -0.72222 | -2.6 | [10 empty] | 0 | 6 | 1.6667
Middle | 984 | 395 | 3.6 | -0.61111 | -2.2 | [10 empty] | 0 | 3.6 | 1
Middle | 985 | 396 | 1.6 | -0.5 | -1.8 | [10 empty] | 0 | 1.6 | 0.44444
Middle | 986 | 397 | 0 | -0.22222 | -0.8 | [10 empty] | 1 |  | 0
Middle | 987 | 398 | 0 | 0 | 0 | [10 empty] | 1 |  | 0
Middle | 988 | 399 | 0 | 0 | 0 | [10 empty] | 1 |  | 0
Middle | 989 | 400 | 0 | 0 | 0 | [10 empty] | 1 |  | 0
Middle | 990 | 401 | 0 | 0 | 0 | [10 empty] | 1 |  | 0
Middle | 991 | 402 | 0 | 0 | 0 | [10 empty] | 1 |  | 0
Middle | 992 | 403 | 0 | 0 | 0 | [10 empty] | 1 |  | 0
Middle | 993 | 404 | 0 | 0 | 0 | [10 empty] | 1 |  | 0
Middle | 994 | 405 | 0 | 0 | 0 | [10 empty] | 1 |  | 0
Middle | 995 | 406 | 0 | 0 | 0 | [10 empty] | 1 |  | 0
Middle | 996 | 407 | 0 | 0 | 0 | [10 empty] | 1 |  | 0
Middle | 997 | 408 | 0 | 0 | 0 | [10 empty] | 1 |  | 0
Middle | 998 | 409 | 0 | 0 | 0 | [10 empty] | 1 |  | 0
Middle | 999 | 410 | 0 | 0 | 0 | [10 empty] | 1 |  | 0
Middle | 1000 | 411 | 0 | 0 | 0 | [10 empty] | 1 |  | 0
Middle | 1001 | 412 | 0 | 0 | 0 | [10 empty] | 1 |  | 0
Middle | 1002 | 413 | 0 | 0 | 0 | [10 empty] | 1 |  | 0
Middle | 1003 | 414 | 0 | 0 | 0 | [10 empty] | 1 |  | 0
Middle | 1004 | 415 | 0 | 0 | 0 | [10 empty] | 1 |  | 0
Middle | 1005 | 416 | 0 | 0 | 0 | [10 empty] | 1 |  | 0
Middle | 1006 | 417 | 0 | 0 | 0 | [10 empty] | 1 |  | 0
Middle | 1007 | 418 | 0 | 0 | 0 | [10 empty] | 1 |  | 0
Middle | 1008 | 419 | 0 | 0 | 0 | [10 empty] | 1 |  | 0
Middle | 1009 | 420 | 0 | 0 | 0 | [10 empty] | 1 |  | 0
Middle | 1010 | 421 | 0 | 0 | 0 | [10 empty] | 1 |  | 0
Middle | 1011 | 422 | 0 | 0 | 0 | [10 empty] | 1 |  | 0
Middle | 1012 | 423 | 0 | 0 | 0 | [10 empty] | 1 |  | 0
Middle | 1013 | 424 | 0 | 0 | 0 | [10 empty] | 1 |  | 0
Middle | 1014 | 425 | 0 | 0 | 0 | [10 empty] | 1 |  | 0
Middle | 1015 | 426 | 0 | 0 | 0 | [10 empty] | 1 |  | 0
Middle | 1016 | 427 | 0 | 0 | 0 | [10 empty] | 1 |  | 0
Middle | 1017 | 428 | 0 | 0 | 0 | [10 empty] | 1 |  | 0
Middle | 1018 | 429 | 0 | 0 | 0 | [10 empty] | 1 |  | 0
Middle | 1019 | 430 | 0 | 0 | 0 | [10 empty] | 1 |  | 0
Middle | 1020 | 431 | 0 | 0 | 0 | [10 empty] | 1 |  | 0
Middle | 1021 | 432 | 0 | 0 | 0 | [10 empty] | 1 |  | 0
Middle | 1022 | 433 | 0 | 0 | 0 | [10 empty] | 1 |  | 0
High | 1023 | 1 | 0 | 0 | 0 | [10 empty] | 1 |  | 0
High | 1024 | 2 | 0 | 0 | 0 | [10 empty] | 1 |  | 0
High | 1025 | 3 | 0 | 0 | 0 | [10 empty] | 1 |  | 0
High | 1026 | 4 | 0 | 0.15278 | 0.55 | [10 empty] | 1 |  | 0
High | 1027 | 5 | 1.1 | 0.41667 | 1.5 | [10 empty] | 0 | 1.1 | 0.30556
High | 1028 | 6 | 3 | 0.63889 | 2.3 | [10 empty] | 0 | 3 | 0.83333
High | 1029 | 7 | 5.7 | 0.75 | 2.7 | [10 empty] | 0 | 5.7 | 1.5833
High | 1030 | 8 | 8.4 | 0.75 | 2.7 | [10 empty] | 0 | 8.4 | 2.3333
High | 1031 | 9 | 11.1 | 0.77778 | 2.8 | [10 empty] | 0 | 11.1 | 3.0833
High | 1032 | 10 | 14 | 0.81944 | 2.95 | [10 empty] | 0 | 14 | 3.8889
High | 1033 | 11 | 17 | 0.84722 | 3.05 | [10 empty] | 0 | 17 | 4.7222
High | 1034 | 12 | 20.1 | 0.79167 | 2.85 | [10 empty] | 0 | 20.1 | 5.5833
High | 1035 | 13 | 22.7 | 0.48611 | 1.75 | [10 empty] | 0 | 22.7 | 6.3056
High | 1036 | 14 | 23.6 | 0.25 | 0.9 | [10 empty] | 0 | 23.6 | 6.5556
High | 1037 | 15 | 24.5 | 0.16667 | 0.6 | [10 empty] | 0 | 24.5 | 6.8056
High | 1038 | 16 | 24.8 | 0.027778 | 0.1 | [10 empty] | 0 | 24.8 | 6.8889
High | 1039 | 17 | 24.7 | -0.027778 | -0.1 | [10 empty] | 0 | 24.7 | 6.8611
High | 1040 | 18 | 24.6 | 0.013889 | 0.05 | [10 empty] | 0 | 24.6 | 6.8333
High | 1041 | 19 | 24.8 | 0.055556 | 0.2 | [10 empty] | 0 | 24.8 | 6.8889
High | 1042 | 20 | 25 | 0.069444 | 0.25 | [10 empty] | 0 | 25 | 6.9444
High | 1043 | 21 | 25.3 | 0.083333 | 0.3 | [10 empty] | 0 | 25.3 | 7.0278
High | 1044 | 22 | 25.6 | 0.097222 | 0.35 | [10 empty] | 0 | 25.6 | 7.1111
High | 1045 | 23 | 26 | 0.069444 | 0.25 | [10 empty] | 0 | 26 | 7.2222
High | 1046 | 24 | 26.1 | 0.041667 | 0.15 | [10 empty] | 0 | 26.1 | 7.25
High | 1047 | 25 | 26.3 | 0.069444 | 0.25 | [10 empty] | 0 | 26.3 | 7.3056
High | 1048 | 26 | 26.6 | 0.083333 | 0.3 | [10 empty] | 0 | 26.6 | 7.3889
High | 1049 | 27 | 26.9 | 0.097222 | 0.35 | [10 empty] | 0 | 26.9 | 7.4722
High | 1050 | 28 | 27.3 | 0.11111 | 0.4 | [10 empty] | 0 | 27.3 | 7.5833
High | 1051 | 29 | 27.7 | 0.11111 | 0.4 | [10 empty] | 0 | 27.7 | 7.6944
High | 1052 | 30 | 28.1 | 0.11111 | 0.4 | [10 empty] | 0 | 28.1 | 7.8056
High | 1053 | 31 | 28.5 | 0.16667 | 0.6 | [10 empty] | 0 | 28.5 | 7.9167
High | 1054 | 32 | 29.3 | 0.26389 | 0.95 | [10 empty] | 0 | 29.3 | 8.1389
High | 1055 | 33 | 30.4 | 0.34722 | 1.25 | [10 empty] | 0 | 30.4 | 8.4444
High | 1056 | 34 | 31.8 | 0.45833 | 1.65 | [10 empty] | 0 | 31.8 | 8.8333
High | 1057 | 35 | 33.7 | 0.55556 | 2 | [10 empty] | 0 | 33.7 | 9.3611
High | 1058 | 36 | 35.8 | 0.56944 | 2.05 | [10 empty] | 0 | 35.8 | 9.9444
High | 1059 | 37 | 37.8 | 0.51389 | 1.85 | [10 empty] | 0 | 37.8 | 10.5
High | 1060 | 38 | 39.5 | 0.41667 | 1.5 | [10 empty] | 0 | 39.5 | 10.9722
High | 1061 | 39 | 40.8 | 0.31944 | 1.15 | [10 empty] | 0 | 40.8 | 11.3333
High | 1062 | 40 | 41.8 | 0.22222 | 0.8 | [10 empty] | 0 | 41.8 | 11.6111
High | 1063 | 41 | 42.4 | 0.16667 | 0.6 | [10 empty] | 0 | 42.4 | 11.7778
High | 1064 | 42 | 43 | 0.13889 | 0.5 | [10 empty] | 0 | 43 | 11.9444
High | 1065 | 43 | 43.4 | 0.13889 | 0.5 | [10 empty] | 0 | 43.4 | 12.0556
High | 1066 | 44 | 44 | 0.15278 | 0.55 | [10 empty] | 0 | 44 | 12.2222
High | 1067 | 45 | 44.5 | 0.13889 | 0.5 | [10 empty] | 0 | 44.5 | 12.3611
High | 1068 | 46 | 45 | 0.13889 | 0.5 | [10 empty] | 0 | 45 | 12.5
High | 1069 | 47 | 45.5 | 0.15278 | 0.55 | [10 empty] | 0 | 45.5 | 12.6389
High | 1070 | 48 | 46.1 | 0.13889 | 0.5 | [10 empty] | 0 | 46.1 | 12.8056
High | 1071 | 49 | 46.5 | 0.11111 | 0.4 | [10 empty] | 0 | 46.5 | 12.9167
High | 1072 | 50 | 46.9 | 0.125 | 0.45 | [10 empty] | 0 | 46.9 | 13.0278
High | 1073 | 51 | 47.4 | 0.15278 | 0.55 | [10 empty] | 0 | 47.4 | 13.1667
High | 1074 | 52 | 48 | 0.15278 | 0.55 | [10 empty] | 0 | 48 | 13.3333
High | 1075 | 53 | 48.5 | 0.15278 | 0.55 | [10 empty] | 0 | 48.5 | 13.4722
High | 1076 | 54 | 49.1 | 0.16667 | 0.6 | [10 empty] | 0 | 49.1 | 13.6389
High | 1077 | 55 | 49.7 | 0.15278 | 0.55 | [10 empty] | 0 | 49.7 | 13.8056
High | 1078 | 56 | 50.2 | 0.11111 | 0.4 | [10 empty] | 0 | 50.2 | 13.9444
High | 1079 | 57 | 50.5 | 0.083333 | 0.3 | [10 empty] | 0 | 50.5 | 14.0278
High | 1080 | 58 | 50.8 | 0.083333 | 0.3 | [10 empty] | 0 | 50.8 | 14.1111
High | 1081 | 59 | 51.1 | 0.069444 | 0.25 | [10 empty] | 0 | 51.1 | 14.1944
High | 1082 | 60 | 51.3 | 0.027778 | 0.1 | [10 empty] | 0 | 51.3 | 14.25
High | 1083 | 61 | 51.3 | 0 | 0 | [10 empty] | 0 | 51.3 | 14.25
High | 1084 | 62 | 51.3 | 0 | 0 | [10 empty] | 0 | 51.3 | 14.25
High | 1085 | 63 | 51.3 | -0.013889 | -0.05 | [10 empty] | 0 | 51.3 | 14.25
High | 1086 | 64 | 51.2 | -0.027778 | -0.1 | [10 empty] | 0 | 51.2 | 14.2222
High | 1087 | 65 | 51.1 | 0 | 0 | [10 empty] | 0 | 51.1 | 14.1944
High | 1088 | 66 | 51.2 | 0.041667 | 0.15 | [10 empty] | 0 | 51.2 | 14.2222
High | 1089 | 67 | 51.4 | 0.055556 | 0.2 | [10 empty] | 0 | 51.4 | 14.2778
High | 1090 | 68 | 51.6 | 0.069444 | 0.25 | [10 empty] | 0 | 51.6 | 14.3333
High | 1091 | 69 | 51.9 | 0.069444 | 0.25 | [10 empty] | 0 | 51.9 | 14.4167
High | 1092 | 70 | 52.1 | 0.055556 | 0.2 | [10 empty] | 0 | 52.1 | 14.4722
High | 1093 | 71 | 52.3 | 0.041667 | 0.15 | [10 empty] | 0 | 52.3 | 14.5278
High | 1094 | 72 | 52.4 | 0.013889 | 0.05 | [10 empty] | 0 | 52.4 | 14.5556
High | 1095 | 73 | 52.4 | -0.027778 | -0.1 | [10 empty] | 0 | 52.4 | 14.5556
High | 1096 | 74 | 52.2 | -0.069444 | -0.25 | [10 empty] | 0 | 52.2 | 14.5
High | 1097 | 75 | 51.9 | -0.083333 | -0.3 | [10 empty] | 0 | 51.9 | 14.4167
High | 1098 | 76 | 51.6 | -0.083333 | -0.3 | [10 empty] | 0 | 51.6 | 14.3333
High | 1099 | 77 | 51.3 | -0.083333 | -0.3 | [10 empty] | 0 | 51.3 | 14.25
High | 1100 | 78 | 51 | -0.055556 | -0.2 | [10 empty] | 0 | 51 | 14.1667
High | 1101 | 79 | 50.9 | 0 | 0 | [10 empty] | 0 | 50.9 | 14.1389
High | 1102 | 80 | 51 | 0.083333 | 0.3 | [10 empty] | 0 | 51 | 14.1667
High | 1103 | 81 | 51.5 | 0.18056 | 0.65 | [10 empty] | 0 | 51.5 | 14.3056
High | 1104 | 82 | 52.3 | 0.27778 | 1 | [10 empty] | 0 | 52.3 | 14.5278
High | 1105 | 83 | 53.5 | 0.375 | 1.35 | [10 empty] | 0 | 53.5 | 14.8611
High | 1106 | 84 | 55 | 0.45833 | 1.65 | [10 empty] | 0 | 55 | 15.2778
High | 1107 | 85 | 56.8 | 0.52778 | 1.9 | [10 empty] | 0 | 56.8 | 15.7778
High | 1108 | 86 | 58.8 | 0.56944 | 2.05 | [10 empty] | 0 | 58.8 | 16.3333
High | 1109 | 87 | 60.9 | 0.58333 | 2.1 | [10 empty] | 0 | 60.9 | 16.9167
High | 1110 | 88 | 63 | 0.56944 | 2.05 | [10 empty] | 0 | 63 | 17.5
High | 1111 | 89 | 65 | 0.54167 | 1.95 | [10 empty] | 0 | 65 | 18.0556
High | 1112 | 90 | 66.9 | 0.5 | 1.8 | [10 empty] | 0 | 66.9 | 18.5833
High | 1113 | 91 | 68.6 | 0.44444 | 1.6 | [10 empty] | 0 | 68.6 | 19.0556
High | 1114 | 92 | 70.1 | 0.40278 | 1.45 | [10 empty] | 0 | 70.1 | 19.4722
High | 1115 | 93 | 71.5 | 0.375 | 1.35 | [10 empty] | 0 | 71.5 | 19.8611
High | 1116 | 94 | 72.8 | 0.33333 | 1.2 | [10 empty] | 0 | 72.8 | 20.2222
High | 1117 | 95 | 73.9 | 0.29167 | 1.05 | [10 empty] | 0 | 73.9 | 20.5278
High | 1118 | 96 | 74.9 | 0.26389 | 0.95 | [10 empty] | 0 | 74.9 | 20.8056
High | 1119 | 97 | 75.8 | 0.23611 | 0.85 | [10 empty] | 0 | 75.8 | 21.0556
High | 1120 | 98 | 76.6 | 0.19444 | 0.7 | [10 empty] | 0 | 76.6 | 21.2778
High | 1121 | 99 | 77.2 | 0.15278 | 0.55 | [10 empty] | 0 | 77.2 | 21.4444
High | 1122 | 100 | 77.7 | 0.125 | 0.45 | [10 empty] | 0 | 77.7 | 21.5833
High | 1123 | 101 | 78.1 | 0.083333 | 0.3 | [10 empty] | 0 | 78.1 | 21.6944
High | 1124 | 102 | 78.3 | 0.055556 | 0.2 | [10 empty] | 0 | 78.3 | 21.75
High | 1125 | 103 | 78.5 | 0.027778 | 0.1 | [10 empty] | 0 | 78.5 | 21.8056
High | 1126 | 104 | 78.5 | 0 | 0 | [10 empty] | 0 | 78.5 | 21.8056
High | 1127 | 105 | 78.5 | 0.013889 | 0.05 | [10 empty] | 0 | 78.5 | 21.8056
High | 1128 | 106 | 78.6 | 0.013889 | 0.05 | [10 empty] | 0 | 78.6 | 21.8333
High | 1129 | 107 | 78.6 | 0.027778 | 0.1 | [10 empty] | 0 | 78.6 | 21.8333
High | 1130 | 108 | 78.8 | 0.055556 | 0.2 | [10 empty] | 0 | 78.8 | 21.8889
High | 1131 | 109 | 79 | 0.083333 | 0.3 | [10 empty] | 0 | 79 | 21.9444
High | 1132 | 110 | 79.4 | 0.097222 | 0.35 | [10 empty] | 0 | 79.4 | 22.0556
High | 1133 | 111 | 79.7 | 0.11111 | 0.4 | [10 empty] | 0 | 79.7 | 22.1389
High | 1134 | 112 | 80.2 | 0.11111 | 0.4 | [10 empty] | 0 | 80.2 | 22.2778
High | 1135 | 113 | 80.5 | 0.097222 | 0.35 | [10 empty] | 0 | 80.5 | 22.3611
High | 1136 | 114 | 80.9 | 0.083333 | 0.3 | [10 empty] | 0 | 80.9 | 22.4722
High | 1137 | 115 | 81.1 | 0.041667 | 0.15 | [10 empty] | 0 | 81.1 | 22.5278
High | 1138 | 116 | 81.2 | 0.027778 | 0.1 | [10 empty] | 0 | 81.2 | 22.5556
High | 1139 | 117 | 81.3 | 0 | 0 | [10 empty] | 0 | 81.3 | 22.5833
High | 1140 | 118 | 81.2 | -0.041667 | -0.15 | [10 empty] | 0 | 81.2 | 22.5556
High | 1141 | 119 | 81 | -0.083333 | -0.3 | [10 empty] | 0 | 81 | 22.5
High | 1142 | 120 | 80.6 | -0.13889 | -0.5 | [10 empty] | 0 | 80.6 | 22.3889
High | 1143 | 121 | 80 | -0.20833 | -0.75 | [10 empty] | 0 | 80 | 22.2222
High | 1144 | 122 | 79.1 | -0.27778 | -1 | [10 empty] | 0 | 79.1 | 21.9722
High | 1145 | 123 | 78 | -0.31944 | -1.15 | [10 empty] | 0 | 78 | 21.6667
High | 1146 | 124 | 76.8 | -0.34722 | -1.25 | [10 empty] | 0 | 76.8 | 21.3333
High | 1147 | 125 | 75.5 | -0.375 | -1.35 | [10 empty] | 0 | 75.5 | 20.9722
High | 1148 | 126 | 74.1 | -0.36111 | -1.3 | [10 empty] | 0 | 74.1 | 20.5833
High | 1149 | 127 | 72.9 | -0.30556 | -1.1 | [10 empty] | 0 | 72.9 | 20.25
High | 1150 | 128 | 71.9 | -0.23611 | -0.85 | [10 empty] | 0 | 71.9 | 19.9722
High | 1151 | 129 | 71.2 | -0.13889 | -0.5 | [10 empty] | 0 | 71.2 | 19.7778
High | 1152 | 130 | 70.9 | -0.027778 | -0.1 | [10 empty] | 0 | 70.9 | 19.6944
High | 1153 | 131 | 71 | 0.083333 | 0.3 | [10 empty] | 0 | 71 | 19.7222
High | 1154 | 132 | 71.5 | 0.18056 | 0.65 | [10 empty] | 0 | 71.5 | 19.8611
High | 1155 | 133 | 72.3 | 0.23611 | 0.85 | [10 empty] | 0 | 72.3 | 20.0833
High | 1156 | 134 | 73.2 | 0.25 | 0.9 | [10 empty] | 0 | 73.2 | 20.3333
High | 1157 | 135 | 74.1 | 0.23611 | 0.85 | [10 empty] | 0 | 74.1 | 20.5833
High | 1158 | 136 | 74.9 | 0.18056 | 0.65 | [10 empty] | 0 | 74.9 | 20.8056
High | 1159 | 137 | 75.4 | 0.083333 | 0.3 | [10 empty] | 0 | 75.4 | 20.9444
High | 1160 | 138 | 75.5 | -0.027778 | -0.1 | [10 empty] | 0 | 75.5 | 20.9722
High | 1161 | 139 | 75.2 | -0.13889 | -0.5 | [10 empty] | 0 | 75.2 | 20.8889
High | 1162 | 140 | 74.5 | -0.26389 | -0.95 | [10 empty] | 0 | 74.5 | 20.6944
High | 1163 | 141 | 73.3 | -0.38889 | -1.4 | [10 empty] | 0 | 73.3 | 20.3611
High | 1164 | 142 | 71.7 | -0.47222 | -1.7 | [10 empty] | 0 | 71.7 | 19.9167
High | 1165 | 143 | 69.9 | -0.52778 | -1.9 | [10 empty] | 0 | 69.9 | 19.4167
High | 1166 | 144 | 67.9 | -0.58333 | -2.1 | [10 empty] | 0 | 67.9 | 18.8611
High | 1167 | 145 | 65.7 | -0.61111 | -2.2 | [10 empty] | 0 | 65.7 | 18.25
High | 1168 | 146 | 63.5 | -0.625 | -2.25 | [10 empty] | 0 | 63.5 | 17.6389
High | 1169 | 147 | 61.2 | -0.625 | -2.25 | [10 empty] | 0 | 61.2 | 17
High | 1170 | 148 | 59 | -0.61111 | -2.2 | [10 empty] | 0 | 59 | 16.3889
High | 1171 | 149 | 56.8 | -0.59722 | -2.15 | [10 empty] | 0 | 56.8 | 15.7778
High | 1172 | 150 | 54.7 | -0.56944 | -2.05 | [10 empty] | 0 | 54.7 | 15.1944
High | 1173 | 151 | 52.7 | -0.52778 | -1.9 | [10 empty] | 0 | 52.7 | 14.6389
High | 1174 | 152 | 50.9 | -0.45833 | -1.65 | [10 empty] | 0 | 50.9 | 14.1389
High | 1175 | 153 | 49.4 | -0.38889 | -1.4 | [10 empty] | 0 | 49.4 | 13.7222
High | 1176 | 154 | 48.1 | -0.31944 | -1.15 | [10 empty] | 0 | 48.1 | 13.3611
High | 1177 | 155 | 47.1 | -0.22222 | -0.8 | [10 empty] | 0 | 47.1 | 13.0833
High | 1178 | 156 | 46.5 | -0.11111 | -0.4 | [10 empty] | 0 | 46.5 | 12.9167
High | 1179 | 157 | 46.3 | 0 | 0 | [10 empty] | 0 | 46.3 | 12.8611
High | 1180 | 158 | 46.5 | 0.125 | 0.45 | [10 empty] | 0 | 46.5 | 12.9167
High | 1181 | 159 | 47.2 | 0.25 | 0.9 | [10 empty] | 0 | 47.2 | 13.1111
High | 1182 | 160 | 48.3 | 0.34722 | 1.25 | [10 empty] | 0 | 48.3 | 13.4167
High | 1183 | 161 | 49.7 | 0.41667 | 1.5 | [10 empty] | 0 | 49.7 | 13.8056
High | 1184 | 162 | 51.3 | 0.45833 | 1.65 | [10 empty] | 0 | 51.3 | 14.25
High | 1185 | 163 | 53 | 0.5 | 1.8 | [10 empty] | 0 | 53 | 14.7222
High | 1186 | 164 | 54.9 | 0.51389 | 1.85 | [10 empty] | 0 | 54.9 | 15.25
High | 1187 | 165 | 56.7 | 0.51389 | 1.85 | [10 empty] | 0 | 56.7 | 15.75
High | 1188 | 166 | 58.6 | 0.48611 | 1.75 | [10 empty] | 0 | 58.6 | 16.2778
High | 1189 | 167 | 60.2 | 0.41667 | 1.5 | [10 empty] | 0 | 60.2 | 16.7222
High | 1190 | 168 | 61.6 | 0.33333 | 1.2 | [10 empty] | 0 | 61.6 | 17.1111
High | 1191 | 169 | 62.6 | 0.20833 | 0.75 | [10 empty] | 0 | 62.6 | 17.3889
High | 1192 | 170 | 63.1 | 0.069444 | 0.25 | [10 empty] | 0 | 63.1 | 17.5278
High | 1193 | 171 | 63.1 | -0.041667 | -0.15 | [10 empty] | 0 | 63.1 | 17.5278
High | 1194 | 172 | 62.8 | -0.125 | -0.45 | [10 empty] | 0 | 62.8 | 17.4444
High | 1195 | 173 | 62.2 | -0.19444 | -0.7 | [10 empty] | 0 | 62.2 | 17.2778
High | 1196 | 174 | 61.4 | -0.20833 | -0.75 | [10 empty] | 0 | 61.4 | 17.0556
High | 1197 | 175 | 60.7 | -0.18056 | -0.65 | [10 empty] | 0 | 60.7 | 16.8611
High | 1198 | 176 | 60.1 | -0.125 | -0.45 | [10 empty] | 0 | 60.1 | 16.6944
High | 1199 | 177 | 59.8 | -0.027778 | -0.1 | [10 empty] | 0 | 59.8 | 16.6111
High | 1200 | 178 | 59.9 | 0.083333 | 0.3 | [10 empty] | 0 | 59.9 | 16.6389
High | 1201 | 179 | 60.4 | 0.20833 | 0.75 | [10 empty] | 0 | 60.4 | 16.7778
High | 1202 | 180 | 61.4 | 0.31944 | 1.15 | [10 empty] | 0 | 61.4 | 17.0556
High | 1203 | 181 | 62.7 | 0.40278 | 1.45 | [10 empty] | 0 | 62.7 | 17.4167
High | 1204 | 182 | 64.3 | 0.47222 | 1.7 | [10 empty] | 0 | 64.3 | 17.8611
High | 1205 | 183 | 66.1 | 0.5 | 1.8 | [10 empty] | 0 | 66.1 | 18.3611
High | 1206 | 184 | 67.9 | 0.5 | 1.8 | [10 empty] | 0 | 67.9 | 18.8611
High | 1207 | 185 | 69.7 | 0.48611 | 1.75 | [10 empty] | 0 | 69.7 | 19.3611
High | 1208 | 186 | 71.4 | 0.47222 | 1.7 | [10 empty] | 0 | 71.4 | 19.8333
High | 1209 | 187 | 73.1 | 0.45833 | 1.65 | [10 empty] | 0 | 73.1 | 20.3056
High | 1210 | 188 | 74.7 | 0.43056 | 1.55 | [10 empty] | 0 | 74.7 | 20.75
High | 1211 | 189 | 76.2 | 0.38889 | 1.4 | [10 empty] | 0 | 76.2 | 21.1667
High | 1212 | 190 | 77.5 | 0.33333 | 1.2 | [10 empty] | 0 | 77.5 | 21.5278
High | 1213 | 191 | 78.6 | 0.30556 | 1.1 | [10 empty] | 0 | 78.6 | 21.8333
High | 1214 | 192 | 79.7 | 0.27778 | 1 | [10 empty] | 0 | 79.7 | 22.1389
High | 1215 | 193 | 80.6 | 0.25 | 0.9 | [10 empty] | 0 | 80.6 | 22.3889
High | 1216 | 194 | 81.5 | 0.22222 | 0.8 | [10 empty] | 0 | 81.5 | 22.6389
High | 1217 | 195 | 82.2 | 0.20833 | 0.75 | [10 empty] | 0 | 82.2 | 22.8333
High | 1218 | 196 | 83 | 0.20833 | 0.75 | [10 empty] | 0 | 83 | 23.0556
High | 1219 | 197 | 83.7 | 0.19444 | 0.7 | [10 empty] | 0 | 83.7 | 23.25
High | 1220 | 198 | 84.4 | 0.16667 | 0.6 | [10 empty] | 0 | 84.4 | 23.4444
High | 1221 | 199 | 84.9 | 0.097222 | 0.35 | [10 empty] | 0 | 84.9 | 23.5833
High | 1222 | 200 | 85.1 | 0.041667 | 0.15 | [10 empty] | 0 | 85.1 | 23.6389
High | 1223 | 201 | 85.2 | -0.027778 | -0.1 | [10 empty] | 0 | 85.2 | 23.6667
High | 1224 | 202 | 84.9 | -0.11111 | -0.4 | [10 empty] | 0 | 84.9 | 23.5833
High | 1225 | 203 | 84.4 | -0.18056 | -0.65 | [10 empty] | 0 | 84.4 | 23.4444
High | 1226 | 204 | 83.6 | -0.23611 | -0.85 | [10 empty] | 0 | 83.6 | 23.2222
High | 1227 | 205 | 82.7 | -0.29167 | -1.05 | [10 empty] | 0 | 82.7 | 22.9722
High | 1228 | 206 | 81.5 | -0.36111 | -1.3 | [10 empty] | 0 | 81.5 | 22.6389
High | 1229 | 207 | 80.1 | -0.38889 | -1.4 | [10 empty] | 0 | 80.1 | 22.25
High | 1230 | 208 | 78.7 | -0.375 | -1.35 | [10 empty] | 0 | 78.7 | 21.8611
High | 1231 | 209 | 77.4 | -0.34722 | -1.25 | [10 empty] | 0 | 77.4 | 21.5
High | 1232 | 210 | 76.2 | -0.27778 | -1 | [10 empty] | 0 | 76.2 | 21.1667
High | 1233 | 211 | 75.4 | -0.19444 | -0.7 | [10 empty] | 0 | 75.4 | 20.9444
High | 1234 | 212 | 74.8 | -0.15278 | -0.55 | [10 empty] | 0 | 74.8 | 20.7778
High | 1235 | 213 | 74.3 | -0.13889 | -0.5 | [10 empty] | 0 | 74.3 | 20.6389
High | 1236 | 214 | 73.8 | -0.15278 | -0.55 | [10 empty] | 0 | 73.8 | 20.5
High | 1237 | 215 | 73.2 | -0.19444 | -0.7 | [10 empty] | 0 | 73.2 | 20.3333
High | 1238 | 216 | 72.4 | -0.22222 | -0.8 | [10 empty] | 0 | 72.4 | 20.1111
High | 1239 | 217 | 71.6 | -0.22222 | -0.8 | [10 empty] | 0 | 71.6 | 19.8889
High | 1240 | 218 | 70.8 | -0.20833 | -0.75 | [10 empty] | 0 | 70.8 | 19.6667
High | 1241 | 219 | 70.1 | -0.16667 | -0.6 | [10 empty] | 0 | 70.1 | 19.4722
High | 1242 | 220 | 69.6 | -0.11111 | -0.4 | [10 empty] | 0 | 69.6 | 19.3333
High | 1243 | 221 | 69.3 | -0.069444 | -0.25 | [10 empty] | 0 | 69.3 | 19.25
High | 1244 | 222 | 69.1 | -0.041667 | -0.15 | [10 empty] | 0 | 69.1 | 19.1944
High | 1245 | 223 | 69 | -0.041667 | -0.15 | [10 empty] | 0 | 69 | 19.1667
High | 1246 | 224 | 68.8 | -0.055556 | -0.2 | [10 empty] | 0 | 68.8 | 19.1111
High | 1247 | 225 | 68.6 | -0.055556 | -0.2 | [10 empty] | 0 | 68.6 | 19.0556
High | 1248 | 226 | 68.4 | -0.069444 | -0.25 | [10 empty] | 0 | 68.4 | 19
High | 1249 | 227 | 68.1 | -0.083333 | -0.3 | [10 empty] | 0 | 68.1 | 18.9167
High | 1250 | 228 | 67.8 | -0.083333 | -0.3 | [10 empty] | 0 | 67.8 | 18.8333
High | 1251 | 229 | 67.5 | -0.097222 | -0.35 | [10 empty] | 0 | 67.5 | 18.75
High | 1252 | 230 | 67.1 | -0.11111 | -0.4 | [10 empty] | 0 | 67.1 | 18.6389
High | 1253 | 231 | 66.7 | -0.11111 | -0.4 | [10 empty] | 0 | 66.7 | 18.5278
High | 1254 | 232 | 66.3 | -0.125 | -0.45 | [10 empty] | 0 | 66.3 | 18.4167
High | 1255 | 233 | 65.8 | -0.11111 | -0.4 | [10 empty] | 0 | 65.8 | 18.2778
High | 1256 | 234 | 65.5 | -0.097222 | -0.35 | [10 empty] | 0 | 65.5 | 18.1944
High | 1257 | 235 | 65.1 | -0.083333 | -0.3 | [10 empty] | 0 | 65.1 | 18.0833
High | 1258 | 236 | 64.9 | -0.069444 | -0.25 | [10 empty] | 0 | 64.9 | 18.0278
High | 1259 | 237 | 64.6 | -0.069444 | -0.25 | [10 empty] | 0 | 64.6 | 17.9444
High | 1260 | 238 | 64.4 | -0.069444 | -0.25 | [10 empty] | 0 | 64.4 | 17.8889
High | 1261 | 239 | 64.1 | -0.083333 | -0.3 | [10 empty] | 0 | 64.1 | 17.8056
High | 1262 | 240 | 63.8 | -0.083333 | -0.3 | [10 empty] | 0 | 63.8 | 17.7222
High | 1263 | 241 | 63.5 | -0.083333 | -0.3 | [10 empty] | 0 | 63.5 | 17.6389
High | 1264 | 242 | 63.2 | -0.097222 | -0.35 | [10 empty] | 0 | 63.2 | 17.5556
High | 1265 | 243 | 62.8 | -0.11111 | -0.4 | [10 empty] | 0 | 62.8 | 17.4444
High | 1266 | 244 | 62.4 | -0.11111 | -0.4 | [10 empty] | 0 | 62.4 | 17.3333
High | 1267 | 245 | 62 | -0.13889 | -0.5 | [10 empty] | 0 | 62 | 17.2222
High | 1268 | 246 | 61.4 | -0.16667 | -0.6 | [10 empty] | 0 | 61.4 | 17.0556
High | 1269 | 247 | 60.8 | -0.22222 | -0.8 | [10 empty] | 0 | 60.8 | 16.8889
High | 1270 | 248 | 59.8 | -0.30556 | -1.1 | [10 empty] | 0 | 59.8 | 16.6111
High | 1271 | 249 | 58.6 | -0.40278 | -1.45 | [10 empty] | 0 | 58.6 | 16.2778
High | 1272 | 250 | 56.9 | -0.52778 | -1.9 | [10 empty] | 0 | 56.9 | 15.8056
High | 1273 | 251 | 54.8 | -0.625 | -2.25 | [10 empty] | 0 | 54.8 | 15.2222
High | 1274 | 252 | 52.4 | -0.68056 | -2.45 | [10 empty] | 0 | 52.4 | 14.5556
High | 1275 | 253 | 49.9 | -0.70833 | -2.55 | [10 empty] | 0 | 49.9 | 13.8611
High | 1276 | 254 | 47.3 | -0.70833 | -2.55 | [10 empty] | 0 | 47.3 | 13.1389
High | 1277 | 255 | 44.8 | -0.65278 | -2.35 | [10 empty] | 0 | 44.8 | 12.4444
High | 1278 | 256 | 42.6 | -0.56944 | -2.05 | [10 empty] | 0 | 42.6 | 11.8333
High | 1279 | 257 | 40.7 | -0.45833 | -1.65 | [10 empty] | 0 | 40.7 | 11.3056
High | 1280 | 258 | 39.3 | -0.31944 | -1.15 | [10 empty] | 0 | 39.3 | 10.9167
High | 1281 | 259 | 38.4 | -0.16667 | -0.6 | [10 empty] | 0 | 38.4 | 10.6667
High | 1282 | 260 | 38.1 | -0.041667 | -0.15 | [10 empty] | 0 | 38.1 | 10.5833
High | 1283 | 261 | 38.1 | 0.055556 | 0.2 | [10 empty] | 0 | 38.1 | 10.5833
High | 1284 | 262 | 38.5 | 0.13889 | 0.5 | [10 empty] | 0 | 38.5 | 10.6944
High | 1285 | 263 | 39.1 | 0.19444 | 0.7 | [10 empty] | 0 | 39.1 | 10.8611
High | 1286 | 264 | 39.9 | 0.23611 | 0.85 | [10 empty] | 0 | 39.9 | 11.0833
High | 1287 | 265 | 40.8 | 0.25 | 0.9 | [10 empty] | 0 | 40.8 | 11.3333
High | 1288 | 266 | 41.7 | 0.22222 | 0.8 | [10 empty] | 0 | 41.7 | 11.5833
High | 1289 | 267 | 42.4 | 0.19444 | 0.7 | [10 empty] | 0 | 42.4 | 11.7778
High | 1290 | 268 | 43.1 | 0.16667 | 0.6 | [10 empty] | 0 | 43.1 | 11.9722
High | 1291 | 269 | 43.6 | 0.15278 | 0.55 | [10 empty] | 0 | 43.6 | 12.1111
High | 1292 | 270 | 44.2 | 0.16667 | 0.6 | [10 empty] | 0 | 44.2 | 12.2778
High | 1293 | 271 | 44.8 | 0.18056 | 0.65 | [10 empty] | 0 | 44.8 | 12.4444
High | 1294 | 272 | 45.5 | 0.20833 | 0.75 | [10 empty] | 0 | 45.5 | 12.6389
High | 1295 | 273 | 46.3 | 0.23611 | 0.85 | [10 empty] | 0 | 46.3 | 12.8611
High | 1296 | 274 | 47.2 | 0.25 | 0.9 | [10 empty] | 0 | 47.2 | 13.1111
High | 1297 | 275 | 48.1 | 0.26389 | 0.95 | [10 empty] | 0 | 48.1 | 13.3611
High | 1298 | 276 | 49.1 | 0.26389 | 0.95 | [10 empty] | 0 | 49.1 | 13.6389
High | 1299 | 277 | 50 | 0.26389 | 0.95 | [10 empty] | 0 | 50 | 13.8889
High | 1300 | 278 | 51 | 0.26389 | 0.95 | [10 empty] | 0 | 51 | 14.1667
High | 1301 | 279 | 51.9 | 0.23611 | 0.85 | [10 empty] | 0 | 51.9 | 14.4167
High | 1302 | 280 | 52.7 | 0.20833 | 0.75 | [10 empty] | 0 | 52.7 | 14.6389
High | 1303 | 281 | 53.4 | 0.19444 | 0.7 | [10 empty] | 0 | 53.4 | 14.8333
High | 1304 | 282 | 54.1 | 0.19444 | 0.7 | [10 empty] | 0 | 54.1 | 15.0278
High | 1305 | 283 | 54.8 | 0.19444 | 0.7 | [10 empty] | 0 | 54.8 | 15.2222
High | 1306 | 284 | 55.5 | 0.20833 | 0.75 | [10 empty] | 0 | 55.5 | 15.4167
High | 1307 | 285 | 56.3 | 0.23611 | 0.85 | [10 empty] | 0 | 56.3 | 15.6389
High | 1308 | 286 | 57.2 | 0.26389 | 0.95 | [10 empty] | 0 | 57.2 | 15.8889
High | 1309 | 287 | 58.2 | 0.27778 | 1 | [10 empty] | 0 | 58.2 | 16.1667
High | 1310 | 288 | 59.2 | 0.25 | 0.9 | [10 empty] | 0 | 59.2 | 16.4444
High | 1311 | 289 | 60 | 0.22222 | 0.8 | [10 empty] | 0 | 60 | 16.6667
High | 1312 | 290 | 60.8 | 0.20833 | 0.75 | [10 empty] | 0 | 60.8 | 16.8889
High | 1313 | 291 | 61.5 | 0.19444 | 0.7 | [10 empty] | 0 | 61.5 | 17.0833
High | 1314 | 292 | 62.2 | 0.19444 | 0.7 | [10 empty] | 0 | 62.2 | 17.2778
High | 1315 | 293 | 62.9 | 0.20833 | 0.75 | [10 empty] | 0 | 62.9 | 17.4722
High | 1316 | 294 | 63.7 | 0.20833 | 0.75 | [10 empty] | 0 | 63.7 | 17.6944
High | 1317 | 295 | 64.4 | 0.19444 | 0.7 | [10 empty] | 0 | 64.4 | 17.8889
High | 1318 | 296 | 65.1 | 0.20833 | 0.75 | [10 empty] | 0 | 65.1 | 18.0833
High | 1319 | 297 | 65.9 | 0.20833 | 0.75 | [10 empty] | 0 | 65.9 | 18.3056
High | 1320 | 298 | 66.6 | 0.16667 | 0.6 | [10 empty] | 0 | 66.6 | 18.5
High | 1321 | 299 | 67.1 | 0.027778 | 0.1 | [10 empty] | 0 | 67.1 | 18.6389
High | 1322 | 300 | 66.8 | -0.20833 | -0.75 | [10 empty] | 0 | 66.8 | 18.5556
High | 1323 | 301 | 65.6 | -0.48611 | -1.75 | [10 empty] | 0 | 65.6 | 18.2222
High | 1324 | 302 | 63.3 | -0.75 | -2.7 | [10 empty] | 0 | 63.3 | 17.5833
High | 1325 | 303 | 60.2 | -0.98611 | -3.55 | [10 empty] | 0 | 60.2 | 16.7222
High | 1326 | 304 | 56.2 | -1.1111 | -4 | [10 empty] | 0 | 56.2 | 15.6111
High | 1327 | 305 | 52.2 | -1.0833 | -3.9 | [10 empty] | 0 | 52.2 | 14.5
High | 1328 | 306 | 48.4 | -1 | -3.6 | [10 empty] | 0 | 48.4 | 13.4444
High | 1329 | 307 | 45 | -0.94444 | -3.4 | [10 empty] | 0 | 45 | 12.5
High | 1330 | 308 | 41.6 | -0.88889 | -3.2 | [10 empty] | 0 | 41.6 | 11.5556
High | 1331 | 309 | 38.6 | -0.72222 | -2.6 | [10 empty] | 0 | 38.6 | 10.7222
High | 1332 | 310 | 36.4 | -0.52778 | -1.9 | [10 empty] | 0 | 36.4 | 10.1111
High | 1333 | 311 | 34.8 | -0.30556 | -1.1 | [10 empty] | 0 | 34.8 | 9.6667
High | 1334 | 312 | 34.2 | -0.013889 | -0.05 | [10 empty] | 0 | 34.2 | 9.5
High | 1335 | 313 | 34.7 | 0.29167 | 1.05 | [10 empty] | 0 | 34.7 | 9.6389
High | 1336 | 314 | 36.3 | 0.52778 | 1.9 | [10 empty] | 0 | 36.3 | 10.0833
High | 1337 | 315 | 38.5 | 0.65278 | 2.35 | [10 empty] | 0 | 38.5 | 10.6944
High | 1338 | 316 | 41 | 0.72222 | 2.6 | [10 empty] | 0 | 41 | 11.3889
High | 1339 | 317 | 43.7 | 0.76389 | 2.75 | [10 empty] | 0 | 43.7 | 12.1389
High | 1340 | 318 | 46.5 | 0.75 | 2.7 | [10 empty] | 0 | 46.5 | 12.9167
High | 1341 | 319 | 49.1 | 0.70833 | 2.55 | [10 empty] | 0 | 49.1 | 13.6389
High | 1342 | 320 | 51.6 | 0.66667 | 2.4 | [10 empty] | 0 | 51.6 | 14.3333
High | 1343 | 321 | 53.9 | 0.61111 | 2.2 | [10 empty] | 0 | 53.9 | 14.9722
High | 1344 | 322 | 56 | 0.55556 | 2 | [10 empty] | 0 | 56 | 15.5556
High | 1345 | 323 | 57.9 | 0.51389 | 1.85 | [10 empty] | 0 | 57.9 | 16.0833
High | 1346 | 324 | 59.7 | 0.45833 | 1.65 | [10 empty] | 0 | 59.7 | 16.5833
High | 1347 | 325 | 61.2 | 0.38889 | 1.4 | [10 empty] | 0 | 61.2 | 17
High | 1348 | 326 | 62.5 | 0.31944 | 1.15 | [10 empty] | 0 | 62.5 | 17.3611
High | 1349 | 327 | 63.5 | 0.25 | 0.9 | [10 empty] | 0 | 63.5 | 17.6389
High | 1350 | 328 | 64.3 | 0.20833 | 0.75 | [10 empty] | 0 | 64.3 | 17.8611
High | 1351 | 329 | 65 | 0.15278 | 0.55 | [10 empty] | 0 | 65 | 18.0556
High | 1352 | 330 | 65.4 | 0.097222 | 0.35 | [10 empty] | 0 | 65.4 | 18.1667
High | 1353 | 331 | 65.7 | 0.069444 | 0.25 | [10 empty] | 0 | 65.7 | 18.25
High | 1354 | 332 | 65.9 | 0.027778 | 0.1 | [10 empty] | 0 | 65.9 | 18.3056
High | 1355 | 333 | 65.9 | 0 | 0 | [10 empty] | 0 | 65.9 | 18.3056
High | 1356 | 334 | 65.9 | -0.013889 | -0.05 | [10 empty] | 0 | 65.9 | 18.3056
High | 1357 | 335 | 65.8 | -0.013889 | -0.05 | [10 empty] | 0 | 65.8 | 18.2778
High | 1358 | 336 | 65.8 | 0 | 0 | [10 empty] | 0 | 65.8 | 18.2778
High | 1359 | 337 | 65.8 | 0 | 0 | [10 empty] | 0 | 65.8 | 18.2778
High | 1360 | 338 | 65.8 | 0 | 0 | [10 empty] | 0 | 65.8 | 18.2778
High | 1361 | 339 | 65.8 | 0.013889 | 0.05 | [10 empty] | 0 | 65.8 | 18.2778
High | 1362 | 340 | 65.9 | 0.027778 | 0.1 | [10 empty] | 0 | 65.9 | 18.3056
High | 1363 | 341 | 66 | 0.013889 | 0.05 | [10 empty] | 0 | 66 | 18.3333
High | 1364 | 342 | 66 | 0 | 0 | [10 empty] | 0 | 66 | 18.3333
High | 1365 | 343 | 66 | 0 | 0 | [10 empty] | 0 | 66 | 18.3333
High | 1366 | 344 | 66 | 0.013889 | 0.05 | [10 empty] | 0 | 66 | 18.3333
High | 1367 | 345 | 66.1 | 0.027778 | 0.1 | [10 empty] | 0 | 66.1 | 18.3611
High | 1368 | 346 | 66.2 | 0.027778 | 0.1 | [10 empty] | 0 | 66.2 | 18.3889
High | 1369 | 347 | 66.3 | 0.041667 | 0.15 | [10 empty] | 0 | 66.3 | 18.4167
High | 1370 | 348 | 66.5 | 0.055556 | 0.2 | [10 empty] | 0 | 66.5 | 18.4722
High | 1371 | 349 | 66.7 | 0.055556 | 0.2 | [10 empty] | 0 | 66.7 | 18.5278
High | 1372 | 350 | 66.9 | 0.041667 | 0.15 | [10 empty] | 0 | 66.9 | 18.5833
High | 1373 | 351 | 67 | 0.027778 | 0.1 | [10 empty] | 0 | 67 | 18.6111
High | 1374 | 352 | 67.1 | 0.013889 | 0.05 | [10 empty] | 0 | 67.1 | 18.6389
High | 1375 | 353 | 67.1 | -0.013889 | -0.05 | [10 empty] | 0 | 67.1 | 18.6389
High | 1376 | 354 | 67 | -0.027778 | -0.1 | [10 empty] | 0 | 67 | 18.6111
High | 1377 | 355 | 66.9 | -0.027778 | -0.1 | [10 empty] | 0 | 66.9 | 18.5833
High | 1378 | 356 | 66.8 | -0.027778 | -0.1 | [10 empty] | 0 | 66.8 | 18.5556
High | 1379 | 357 | 66.7 | -0.013889 | -0.05 | [10 empty] | 0 | 66.7 | 18.5278
High | 1380 | 358 | 66.7 | 0.013889 | 0.05 | [10 empty] | 0 | 66.7 | 18.5278
High | 1381 | 359 | 66.8 | 0.041667 | 0.15 | [10 empty] | 0 | 66.8 | 18.5556
High | 1382 | 360 | 67 | 0.083333 | 0.3 | [10 empty] | 0 | 67 | 18.6111
High | 1383 | 361 | 67.4 | 0.125 | 0.45 | [10 empty] | 0 | 67.4 | 18.7222
High | 1384 | 362 | 67.9 | 0.16667 | 0.6 | [10 empty] | 0 | 67.9 | 18.8611
High | 1385 | 363 | 68.6 | 0.16667 | 0.6 | [10 empty] | 0 | 68.6 | 19.0556
High | 1386 | 364 | 69.1 | 0.125 | 0.45 | [10 empty] | 0 | 69.1 | 19.1944
High | 1387 | 365 | 69.5 | 0.097222 | 0.35 | [10 empty] | 0 | 69.5 | 19.3056
High | 1388 | 366 | 69.8 | 0.055556 | 0.2 | [10 empty] | 0 | 69.8 | 19.3889
High | 1389 | 367 | 69.9 | -0.041667 | -0.15 | [10 empty] | 0 | 69.9 | 19.4167
High | 1390 | 368 | 69.5 | -0.13889 | -0.5 | [10 empty] | 0 | 69.5 | 19.3056
High | 1391 | 369 | 68.9 | -0.19444 | -0.7 | [10 empty] | 0 | 68.9 | 19.1389
High | 1392 | 370 | 68.1 | -0.20833 | -0.75 | [10 empty] | 0 | 68.1 | 18.9167
High | 1393 | 371 | 67.4 | -0.19444 | -0.7 | [10 empty] | 0 | 67.4 | 18.7222
High | 1394 | 372 | 66.7 | -0.15278 | -0.55 | [10 empty] | 0 | 66.7 | 18.5278
High | 1395 | 373 | 66.3 | -0.069444 | -0.25 | [10 empty] | 0 | 66.3 | 18.4167
High | 1396 | 374 | 66.2 | 0 | 0 | [10 empty] | 0 | 66.2 | 18.3889
High | 1397 | 375 | 66.3 | 0.041667 | 0.15 | [10 empty] | 0 | 66.3 | 18.4167
High | 1398 | 376 | 66.5 | 0.055556 | 0.2 | [10 empty] | 0 | 66.5 | 18.4722
High | 1399 | 377 | 66.7 | 0.055556 | 0.2 | [10 empty] | 0 | 66.7 | 18.5278
High | 1400 | 378 | 66.9 | 0.041667 | 0.15 | [10 empty] | 0 | 66.9 | 18.5833
High | 1401 | 379 | 67 | 0.027778 | 0.1 | [10 empty] | 0 | 67 | 18.6111
High | 1402 | 380 | 67.1 | 0.013889 | 0.05 | [10 empty] | 0 | 67.1 | 18.6389
High | 1403 | 381 | 67.1 | -0.013889 | -0.05 | [10 empty] | 0 | 67.1 | 18.6389
High | 1404 | 382 | 67 | -0.027778 | -0.1 | [10 empty] | 0 | 67 | 18.6111
High | 1405 | 383 | 66.9 | -0.027778 | -0.1 | [10 empty] | 0 | 66.9 | 18.5833
High | 1406 | 384 | 66.8 | -0.027778 | -0.1 | [10 empty] | 0 | 66.8 | 18.5556
High | 1407 | 385 | 66.7 | -0.013889 | -0.05 | [10 empty] | 0 | 66.7 | 18.5278
High | 1408 | 386 | 66.7 | 0.013889 | 0.05 | [10 empty] | 0 | 66.7 | 18.5278
High | 1409 | 387 | 66.8 | 0.041667 | 0.15 | [10 empty] | 0 | 66.8 | 18.5556
High | 1410 | 388 | 67 | 0.069444 | 0.25 | [10 empty] | 0 | 67 | 18.6111
High | 1411 | 389 | 67.3 | 0.097222 | 0.35 | [10 empty] | 0 | 67.3 | 18.6944
High | 1412 | 390 | 67.7 | 0.11111 | 0.4 | [10 empty] | 0 | 67.7 | 18.8056
High | 1413 | 391 | 68.1 | 0.125 | 0.45 | [10 empty] | 0 | 68.1 | 18.9167
High | 1414 | 392 | 68.6 | 0.125 | 0.45 | [10 empty] | 0 | 68.6 | 19.0556
High | 1415 | 393 | 69 | 0.097222 | 0.35 | [10 empty] | 0 | 69 | 19.1667
High | 1416 | 394 | 69.3 | 0.041667 | 0.15 | [10 empty] | 0 | 69.3 | 19.25
High | 1417 | 395 | 69.3 | -0.013889 | -0.05 | [10 empty] | 0 | 69.3 | 19.25
High | 1418 | 396 | 69.2 | -0.069444 | -0.25 | [10 empty] | 0 | 69.2 | 19.2222
High | 1419 | 397 | 68.8 | -0.13889 | -0.5 | [10 empty] | 0 | 68.8 | 19.1111
High | 1420 | 398 | 68.2 | -0.16667 | -0.6 | [10 empty] | 0 | 68.2 | 18.9444
High | 1421 | 399 | 67.6 | -0.11111 | -0.4 | [10 empty] | 0 | 67.6 | 18.7778
High | 1422 | 400 | 67.4 | -0.055556 | -0.2 | [10 empty] | 0 | 67.4 | 18.7222
High | 1423 | 401 | 67.2 | -0.069444 | -0.25 | [10 empty] | 0 | 67.2 | 18.6667
High | 1424 | 402 | 66.9 | -0.125 | -0.45 | [10 empty] | 0 | 66.9 | 18.5833
High | 1425 | 403 | 66.3 | -0.20833 | -0.75 | [10 empty] | 0 | 66.3 | 18.4167
High | 1426 | 404 | 65.4 | -0.31944 | -1.15 | [10 empty] | 0 | 65.4 | 18.1667
High | 1427 | 405 | 64 | -0.41667 | -1.5 | [10 empty] | 0 | 64 | 17.7778
High | 1428 | 406 | 62.4 | -0.47222 | -1.7 | [10 empty] | 0 | 62.4 | 17.3333
High | 1429 | 407 | 60.6 | -0.52778 | -1.9 | [10 empty] | 0 | 60.6 | 16.8333
High | 1430 | 408 | 58.6 | -0.54167 | -1.95 | [10 empty] | 0 | 58.6 | 16.2778
High | 1431 | 409 | 56.7 | -0.52778 | -1.9 | [10 empty] | 0 | 56.7 | 15.75
High | 1432 | 410 | 54.8 | -0.51389 | -1.85 | [10 empty] | 0 | 54.8 | 15.2222
High | 1433 | 411 | 53 | -0.48611 | -1.75 | [10 empty] | 0 | 53 | 14.7222
High | 1434 | 412 | 51.3 | -0.47222 | -1.7 | [10 empty] | 0 | 51.3 | 14.25
High | 1435 | 413 | 49.6 | -0.48611 | -1.75 | [10 empty] | 0 | 49.6 | 13.7778
High | 1436 | 414 | 47.8 | -0.56944 | -2.05 | [10 empty] | 0 | 47.8 | 13.2778
High | 1437 | 415 | 45.5 | -0.69444 | -2.5 | [10 empty] | 0 | 45.5 | 12.6389
High | 1438 | 416 | 42.8 | -0.79167 | -2.85 | [10 empty] | 0 | 42.8 | 11.8889
High | 1439 | 417 | 39.8 | -0.875 | -3.15 | [10 empty] | 0 | 39.8 | 11.0556
High | 1440 | 418 | 36.5 | -0.94444 | -3.4 | [10 empty] | 0 | 36.5 | 10.1389
High | 1441 | 419 | 33 | -0.97222 | -3.5 | [10 empty] | 0 | 33 | 9.1667
High | 1442 | 420 | 29.5 | -1 | -3.6 | [10 empty] | 0 | 29.5 | 8.1944
High | 1443 | 421 | 25.8 | -1.0278 | -3.7 | [10 empty] | 0 | 25.8 | 7.1667
High | 1444 | 422 | 22.1 | -1 | -3.6 | [10 empty] | 0 | 22.1 | 6.1389
High | 1445 | 423 | 18.6 | -0.94444 | -3.4 | [10 empty] | 0 | 18.6 | 5.1667
High | 1446 | 424 | 15.3 | -0.86111 | -3.1 | [10 empty] | 0 | 15.3 | 4.25
High | 1447 | 425 | 12.4 | -0.79167 | -2.85 | [10 empty] | 0 | 12.4 | 3.4444
High | 1448 | 426 | 9.6 | -0.80556 | -2.9 | [10 empty] | 0 | 9.6 | 2.6667
High | 1449 | 427 | 6.6 | -0.80556 | -2.9 | [10 empty] | 0 | 6.6 | 1.8333
High | 1450 | 428 | 3.8 | -0.69444 | -2.5 | [10 empty] | 0 | 3.8 | 1.0556
High | 1451 | 429 | 1.6 | -0.52778 | -1.9 | [10 empty] | 0 | 1.6 | 0.44444
High | 1452 | 430 | 0 | -0.22222 | -0.8 | [10 empty] | 1 |  | 0
High | 1453 | 431 | 0 | 0 | 0 | [10 empty] | 1 |  | 0
High | 1454 | 432 | 0 | 0 | 0 | [10 empty] | 1 |  | 0
High | 1455 | 433 | 0 | 0 | 0 | [10 empty] | 1 |  | 0
High | 1456 | 434 | 0 | 0 | 0 | [10 empty] | 1 |  | 0
High | 1457 | 435 | 0 | 0 | 0 | [10 empty] | 1 |  | 0
High | 1458 | 436 | 0 | 0 | 0 | [10 empty] | 1 |  | 0
High | 1459 | 437 | 0 | 0 | 0 | [10 empty] | 1 |  | 0
High | 1460 | 438 | 0 | 0 | 0 | [10 empty] | 1 |  | 0
High | 1461 | 439 | 0 | 0 | 0 | [10 empty] | 1 |  | 0
High | 1462 | 440 | 0 | 0 | 0 | [10 empty] | 1 |  | 0
High | 1463 | 441 | 0 | 0 | 0 | [10 empty] | 1 |  | 0
High | 1464 | 442 | 0 | 0 | 0 | [10 empty] | 1 |  | 0
High | 1465 | 443 | 0 | 0 | 0 | [10 empty] | 1 |  | 0
High | 1466 | 444 | 0 | 0 | 0 | [10 empty] | 1 |  | 0
High | 1467 | 445 | 0 | 0 | 0 | [10 empty] | 1 |  | 0
High | 1468 | 446 | 0 | 0 | 0 | [10 empty] | 1 |  | 0
High | 1469 | 447 | 0 | 0 | 0 | [10 empty] | 1 |  | 0
High | 1470 | 448 | 0 | 0 | 0 | [10 empty] | 1 |  | 0
High | 1471 | 449 | 0 | 0 | 0 | [10 empty] | 1 |  | 0
High | 1472 | 450 | 0 | 0 | 0 | [10 empty] | 1 |  | 0
High | 1473 | 451 | 0 | 0 | 0 | [10 empty] | 1 |  | 0
High | 1474 | 452 | 0 | 0 | 0 | [10 empty] | 1 |  | 0
High | 1475 | 453 | 0 | 0 | 0 | [10 empty] | 1 |  | 0
High | 1476 | 454 | 0 | 0 | 0 | [10 empty] | 1 |  | 0
High | 1477 | 455 | 0 | 0 | 0 | [10 empty] | 1 |  | 0
[16 empty] | 1 |  | 0
[16 empty] | 1 |  | 0
[16 empty] | 1 |  | 0
[16 empty] | 1 |  | 0
[16 empty] | 1 |  | 0
[16 empty] | 1 |  | 0
[16 empty] | 1 |  | 0
[16 empty] | 1 |  | 0
[16 empty] | 1 |  | 0
[16 empty] | 1 |  | 0
[16 empty] | 1 |  | 0
[16 empty] | 1 |  | 0
[16 empty] | 1 |  | 0
[16 empty] | 1 |  | 0
[16 empty] | 1 |  | 0
[16 empty] | 1 |  | 0
[16 empty] | 1 |  | 0
[16 empty] | 1 |  | 0
[16 empty] | 1 |  | 0
[16 empty] | 1 |  | 0
[16 empty] | 1 |  | 0
[16 empty] | 1 |  | 0
[16 empty] | 1 |  | 0
[16 empty] | 1 |  | 0
[16 empty] | 1 |  | 0
[16 empty] | 1 |  | 0
[16 empty] | 1 |  | 0
[16 empty] | 1 |  | 0
[16 empty] | 1 |  | 0
[16 empty] | 1 |  | 0
[16 empty] | 1 |  | 0
[16 empty] | 1 |  | 0
[16 empty] | 1 |  | 0
[16 empty] | 1 |  | 0
[16 empty] | 1 |  | 0
[16 empty] | 1 |  | 0
[16 empty] | 1 |  | 0
[16 empty] | 1 |  | 0
[16 empty] | 1 |  | 0
[16 empty] | 1 |  | 0
[16 empty] | 1 |  | 0
[16 empty] | 1 |  | 0
[16 empty] | 1 |  | 0
[16 empty] | 1 |  | 0
[16 empty] | 1 |  | 0
[16 empty] | 1 |  | 0
[16 empty] | 1 |  | 0
[16 empty] | 1 |  | 0
[16 empty] | 1 |  | 0
[16 empty] | 1 |  | 0
[16 empty] | 1 |  | 0
[16 empty] | 1 |  | 0
[16 empty] | 1 |  | 0
[16 empty] | 1 |  | 0
[16 empty] | 1 |  | 0
[16 empty] | 1 |  | 0
[16 empty] | 1 |  | 0
[16 empty] | 1 |  | 0
[16 empty] | 1 |  | 0
[16 empty] | 1 |  | 0
[16 empty] | 1 |  | 0
[16 empty] | 1 |  | 0
[16 empty] | 1 |  | 0
[16 empty] | 1 |  | 0
[16 empty] | 1 |  | 0
[16 empty] | 1 |  | 0
[16 empty] | 1 |  | 0
[16 empty] | 1 |  | 0
[16 empty] | 1 |  | 0
[16 empty] | 1 |  | 0
[16 empty] | 1 |  | 0
[16 empty] | 1 |  | 0
[16 empty] | 1 |  | 0
[16 empty] | 1 |  | 0
[16 empty] | 1 |  | 0
[16 empty] | 1 |  | 0
[16 empty] | 1 |  | 0
[16 empty] | 1 |  | 0
[16 empty] | 1 |  | 0
[16 empty] | 1 |  | 0
[16 empty] | 1 |  | 0
[16 empty] | 1 |  | 0
[16 empty] | 1 |  | 0
[16 empty] | 1 |  | 0
[16 empty] | 1 |  | 0
[16 empty] | 1 |  | 0
[16 empty] | 1 |  | 0
[16 empty] | 1 |  | 0
[16 empty] | 1 |  | 0
[16 empty] | 1 |  | 0
[16 empty] | 1 |  | 0
[16 empty] | 1 |  | 0
[16 empty] | 1 |  | 0
[16 empty] | 1 |  | 0
[16 empty] | 1 |  | 0
[16 empty] | 1 |  | 0
[16 empty] | 1 |  | 0
[16 empty] | 1 |  | 0
[16 empty] | 1 |  | 0
[16 empty] | 1 |  | 0
[16 empty] | 1 |  | 0
[16 empty] | 1 |  | 0
[16 empty] | 1 |  | 0
[16 empty] | 1 |  | 0
[16 empty] | 1 |  | 0
[16 empty] | 1 |  | 0
[16 empty] | 1 |  | 0
[16 empty] | 1 |  | 0
[16 empty] | 1 |  | 0
[16 empty] | 1 |  | 0
[16 empty] | 1 |  | 0
[16 empty] | 1 |  | 0
[16 empty] | 1 |  | 0
[16 empty] | 1 |  | 0
[16 empty] | 1 |  | 0
[16 empty] | 1 |  | 0
[16 empty] | 1 |  | 0
[16 empty] | 1 |  | 0
[16 empty] | 1 |  | 0
[16 empty] | 1 |  | 0
[16 empty] | 1 |  | 0
[16 empty] | 1 |  | 0
[16 empty] | 1 |  | 0
[16 empty] | 1 |  | 0
[16 empty] | 1 |  | 0
[16 empty] | 1 |  | 0
[16 empty] | 1 |  | 0
[16 empty] | 1 |  | 0
[16 empty] | 1 |  | 0
[16 empty] | 1 |  | 0
[16 empty] | 1 |  | 0
[16 empty] | 1 |  | 0
[16 empty] | 1 |  | 0
[16 empty] | 1 |  | 0
[16 empty] | 1 |  | 0
[16 empty] | 1 |  | 0
[16 empty] | 1 |  | 0
[16 empty] | 1 |  | 0
[16 empty] | 1 |  | 0
[16 empty] | 1 |  | 0
[16 empty] | 1 |  | 0
[16 empty] | 1 |  | 0
[16 empty] | 1 |  | 0
[16 empty] | 1 |  | 0
[16 empty] | 1 |  | 0
[16 empty] | 1 |  | 0
[16 empty] | 1 |  | 0
[16 empty] | 1 |  | 0
[16 empty] | 1 |  | 0
[16 empty] | 1 |  | 0
[16 empty] | 1 |  | 0
[16 empty] | 1 |  | 0
[16 empty] | 1 |  | 0
[16 empty] | 1 |  | 0
[16 empty] | 1 |  | 0
[16 empty] | 1 |  | 0
[16 empty] | 1 |  | 0
[16 empty] | 1 |  | 0
[16 empty] | 1 |  | 0
[16 empty] | 1 |  | 0
[16 empty] | 1 |  | 0
[16 empty] | 1 |  | 0
[16 empty] | 1 |  | 0
[16 empty] | 1 |  | 0
[16 empty] | 1 |  | 0
[16 empty] | 1 |  | 0
[16 empty] | 1 |  | 0
[16 empty] | 1 |  | 0
[16 empty] | 1 |  | 0
[16 empty] | 1 |  | 0
[16 empty] | 1 |  | 0
[16 empty] | 1 |  | 0
[16 empty] | 1 |  | 0
[16 empty] | 1 |  | 0
[16 empty] | 1 |  | 0
[16 empty] | 1 |  | 0
[16 empty] | 1 |  | 0
[16 empty] | 1 |  | 0
[16 empty] | 1 |  | 0
[16 empty] | 1 |  | 0
[16 empty] | 1 |  | 0
[16 empty] | 1 |  | 0
[16 empty] | 1 |  | 0
[16 empty] | 1 |  | 0
[16 empty] | 1 |  | 0
[16 empty] | 1 |  | 0
[16 empty] | 1 |  | 0
[16 empty] | 1 |  | 0
[16 empty] | 1 |  | 0
[16 empty] | 1 |  | 0
[16 empty] | 1 |  | 0
[16 empty] | 1 |  | 0
[16 empty] | 1 |  | 0
[16 empty] | 1 |  | 0
[16 empty] | 1 |  | 0
[16 empty] | 1 |  | 0
[16 empty] | 1 |  | 0
[16 empty] | 1 |  | 0
[16 empty] | 1 |  | 0
[16 empty] | 1 |  | 0
[16 empty] | 1 |  | 0
[16 empty] | 1 |  | 0
[16 empty] | 1 |  | 0
[16 empty] | 1 |  | 0
[16 empty] | 1 |  | 0
[16 empty] | 1 |  | 0
[16 empty] | 1 |  | 0
[16 empty] | 1 |  | 0
[16 empty] | 1 |  | 0
[16 empty] | 1 |  | 0
[16 empty] | 1 |  | 0
[16 empty] | 1 |  | 0
[16 empty] | 1 |  | 0
[16 empty] | 1 |  | 0
[16 empty] | 1 |  | 0
[16 empty] | 1 |  | 0
[16 empty] | 1 |  | 0
[16 empty] | 1 |  | 0
[16 empty] | 1 |  | 0
[16 empty] | 1 |  | 0
[16 empty] | 1 |  | 0
[16 empty] | 1 |  | 0
[16 empty] | 1 |  | 0
[16 empty] | 1 |  | 0
[16 empty] | 1 |  | 0
[16 empty] | 1 |  | 0
[16 empty] | 1 |  | 0
[16 empty] | 1 |  | 0
[16 empty] | 1 |  | 0
[16 empty] | 1 |  | 0
[16 empty] | 1 |  | 0
[16 empty] | 1 |  | 0
[16 empty] | 1 |  | 0
[16 empty] | 1 |  | 0
[16 empty] | 1 |  | 0
[16 empty] | 1 |  | 0
[16 empty] | 1 |  | 0
[16 empty] | 1 |  | 0
[16 empty] | 1 |  | 0
[16 empty] | 1 |  | 0
[16 empty] | 1 |  | 0
[16 empty] | 1 |  | 0
[16 empty] | 1 |  | 0
[16 empty] | 1 |  | 0
[16 empty] | 1 |  | 0
[16 empty] | 1 |  | 0
[16 empty] | 1 |  | 0
[16 empty] | 1 |  | 0
[16 empty] | 1 |  | 0
[16 empty] | 1 |  | 0
[16 empty] | 1 |  | 0
[16 empty] | 1 |  | 0
[16 empty] | 1 |  | 0
[16 empty] | 1 |  | 0
[16 empty] | 1 |  | 0
[16 empty] | 1 |  | 0
[16 empty] | 1 |  | 0
[16 empty] | 1 |  | 0
[16 empty] | 1 |  | 0
[16 empty] | 1 |  | 0
[16 empty] | 1 |  | 0
[16 empty] | 1 |  | 0
[16 empty] | 1 |  | 0
[16 empty] | 1 |  | 0
[16 empty] | 1 |  | 0
[16 empty] | 1 |  | 0
[16 empty] | 1 |  | 0
[16 empty] | 1 |  | 0
[16 empty] | 1 |  | 0
[16 empty] | 1 |  | 0
[16 empty] | 1 |  | 0
[16 empty] | 1 |  | 0
[16 empty] | 1 |  | 0
[16 empty] | 1 |  | 0
[16 empty] | 1 |  | 0
[16 empty] | 1 |  | 0
[16 empty] | 1 |  | 0
[16 empty] | 1 |  | 0
[16 empty] | 1 |  | 0
[16 empty] | 1 |  | 0
[16 empty] | 1 |  | 0
[16 empty] | 1 |  | 0
[16 empty] | 1 |  | 0
[16 empty] | 1 |  | 0
[16 empty] | 1 |  | 0
[16 empty] | 1 |  | 0
[16 empty] | 1 |  | 0
[16 empty] | 1 |  | 0
[16 empty] | 1 |  | 0
[16 empty] | 1 |  | 0
[16 empty] | 1 |  | 0
[16 empty] | 1 |  | 0
[16 empty] | 1 |  | 0
[16 empty] | 1 |  | 0
[16 empty] | 1 |  | 0
[16 empty] | 1 |  | 0
[16 empty] | 1 |  | 0
[16 empty] | 1 |  | 0
[16 empty] | 1 |  | 0
[16 empty] | 1 |  | 0
[16 empty] | 1 |  | 0
[16 empty] | 1 |  | 0
[16 empty] | 1 |  | 0
[16 empty] | 1 |  | 0
[16 empty] | 1 |  | 0
[16 empty] | 1 |  | 0
[16 empty] | 1 |  | 0
[16 empty] | 1 |  | 0
[16 empty] | 1 |  | 0
[16 empty] | 1 |  | 0
[16 empty] | 1 |  | 0
[16 empty] | 1 |  | 0
[16 empty] | 1 |  | 0
[16 empty] | 1 |  | 0
[16 empty] | 1 |  | 0
[16 empty] | 1 |  | 0
[16 empty] | 1 |  | 0
[16 empty] | 1 |  | 0
[16 empty] | 1 |  | 0
[16 empty] | 1 |  | 0
[16 empty] | 1 |  | 0
[16 empty] | 1 |  | 0
[16 empty] | 1 |  | 0

## WLTC_class_1
Class 1 vehicles: | ratio of rated power in W / kerb mass in kg <= 22
For further requirements/recommendations see table "Explanations"
Phase | Total elapsed time | Phase elapsed time | WLTC class 1, version 1.4, vehicle speed | WLTC class 1, version 1.4, acceleration | WLTC class 1, version 1.4, acceleration |  | duration | stop duration | distance | p_stop | v_max | v_ave without stops | v_ave with stops | a_min | a_max
| s | s | km/h | m/s² | km/h/s |  | s | s | m |  | km/h | km/h | km/h | m/s² | m/s²
Low | 0 | 0 | 0 | 0 | 0 | low | 589 | 155 | 3323.7778 | 26.32% | 49.1 | 27.5705 | 20.3151 | -1 | 0.76389 | 1 |  | 0
Low | 1 | 1 | 0 | 0 | 0 | medium | 433 | 48 | 4767.1389 | 11.09% | 64.4 | 44.5758 | 39.6344 | -0.56944 | 0.625 | 1 |  | 0
Low | 2 | 2 | 0 | 0 | 0 |  | 1022 | 203 | 8090.9167 | [6 empty] | 1 |  | 0
Low | 3 | 3 | 0 | 0 | 0 | [10 empty] | 1 |  | 0
Low | 4 | 4 | 0 | 0 | 0 | [10 empty] | 1 |  | 0
Low | 5 | 5 | 0 | 0 | 0 | [10 empty] | 1 |  | 0
Low | 6 | 6 | 0 | 0 | 0 | [10 empty] | 1 |  | 0
Low | 7 | 7 | 0 | 0 | 0 | [10 empty] | 1 |  | 0
Low | 8 | 8 | 0 | 0 | 0 | [10 empty] | 1 |  | 0
Low | 9 | 9 | 0 | 0 | 0 | [10 empty] | 1 |  | 0
Low | 10 | 10 | 0 | 0 | 0 | [10 empty] | 1 |  | 0
Low | 11 | 11 | 0 | 0.027778 | 0.1 | [10 empty] | 1 |  | 0
Low | 12 | 12 | 0.2 | 0.43056 | 1.55 | [10 empty] | 1 |  | 0.055556
Low | 13 | 13 | 3.1 | 0.76389 | 2.75 | [10 empty] | 0 | 3.1 | 0.86111
Low | 14 | 14 | 5.7 | 0.68056 | 2.45 | [10 empty] | 0 | 5.7 | 1.5833
Low | 15 | 15 | 8 | 0.61111 | 2.2 | [10 empty] | 0 | 8 | 2.2222
Low | 16 | 16 | 10.1 | 0.55556 | 2 | [10 empty] | 0 | 10.1 | 2.8056
Low | 17 | 17 | 12 | 0.51389 | 1.85 | [10 empty] | 0 | 12 | 3.3333
Low | 18 | 18 | 13.8 | 0.47222 | 1.7 | [10 empty] | 0 | 13.8 | 3.8333
Low | 19 | 19 | 15.4 | 0.40278 | 1.45 | [10 empty] | 0 | 15.4 | 4.2778
Low | 20 | 20 | 16.7 | 0.31944 | 1.15 | [10 empty] | 0 | 16.7 | 4.6389
Low | 21 | 21 | 17.7 | 0.22222 | 0.8 | [10 empty] | 0 | 17.7 | 4.9167
Low | 22 | 22 | 18.3 | 0.15278 | 0.55 | [10 empty] | 0 | 18.3 | 5.0833
Low | 23 | 23 | 18.8 | 0.083333 | 0.3 | [10 empty] | 0 | 18.8 | 5.2222
Low | 24 | 24 | 18.9 | -0.055556 | -0.2 | [10 empty] | 0 | 18.9 | 5.25
Low | 25 | 25 | 18.4 | -0.27778 | -1 | [10 empty] | 0 | 18.4 | 5.1111
Low | 26 | 26 | 16.9 | -0.56944 | -2.05 | [10 empty] | 0 | 16.9 | 4.6944
Low | 27 | 27 | 14.3 | -0.84722 | -3.05 | [10 empty] | 0 | 14.3 | 3.9722
Low | 28 | 28 | 10.8 | -1 | -3.6 | [10 empty] | 0 | 10.8 | 3
Low | 29 | 29 | 7.1 | -0.94444 | -3.4 | [10 empty] | 0 | 7.1 | 1.9722
Low | 30 | 30 | 4 | -0.98611 | -3.55 | [10 empty] | 0 | 4 | 1.1111
Low | 31 | 31 | 0 | -0.55556 | -2 | [10 empty] | 1 |  | 0
Low | 32 | 32 | 0 | 0 | 0 | [10 empty] | 1 |  | 0
Low | 33 | 33 | 0 | 0 | 0 | [10 empty] | 1 |  | 0
Low | 34 | 34 | 0 | 0.20833 | 0.75 | [10 empty] | 1 |  | 0
Low | 35 | 35 | 1.5 | 0.55556 | 2 | [10 empty] | 0 | 1.5 | 0.41667
Low | 36 | 36 | 4 | 0.59722 | 2.15 | [10 empty] | 0 | 4 | 1.1111
Low | 37 | 37 | 5.8 | 0.48611 | 1.75 | [10 empty] | 0 | 5.8 | 1.6111
Low | 38 | 38 | 7.5 | 0.47222 | 1.7 | [10 empty] | 0 | 7.5 | 2.0833
Low | 39 | 39 | 9.2 | 0.47222 | 1.7 | [10 empty] | 0 | 9.2 | 2.5556
Low | 40 | 40 | 10.9 | 0.44444 | 1.6 | [10 empty] | 0 | 10.9 | 3.0278
Low | 41 | 41 | 12.4 | 0.41667 | 1.5 | [10 empty] | 0 | 12.4 | 3.4444
Low | 42 | 42 | 13.9 | 0.41667 | 1.5 | [10 empty] | 0 | 13.9 | 3.8611
Low | 43 | 43 | 15.4 | 0.375 | 1.35 | [10 empty] | 0 | 15.4 | 4.2778
Low | 44 | 44 | 16.6 | 0.29167 | 1.05 | [10 empty] | 0 | 16.6 | 4.6111
Low | 45 | 45 | 17.5 | 0.23611 | 0.85 | [10 empty] | 0 | 17.5 | 4.8611
Low | 46 | 46 | 18.3 | 0.19444 | 0.7 | [10 empty] | 0 | 18.3 | 5.0833
Low | 47 | 47 | 18.9 | 0.16667 | 0.6 | [10 empty] | 0 | 18.9 | 5.25
Low | 48 | 48 | 19.5 | 0.16667 | 0.6 | [10 empty] | 0 | 19.5 | 5.4167
Low | 49 | 49 | 20.1 | 0.18056 | 0.65 | [10 empty] | 0 | 20.1 | 5.5833
Low | 50 | 50 | 20.8 | 0.20833 | 0.75 | [10 empty] | 0 | 20.8 | 5.7778
Low | 51 | 51 | 21.6 | 0.23611 | 0.85 | [10 empty] | 0 | 21.6 | 6
Low | 52 | 52 | 22.5 | 0.22222 | 0.8 | [10 empty] | 0 | 22.5 | 6.25
Low | 53 | 53 | 23.2 | 0.19444 | 0.7 | [10 empty] | 0 | 23.2 | 6.4444
Low | 54 | 54 | 23.9 | 0.18056 | 0.65 | [10 empty] | 0 | 23.9 | 6.6389
Low | 55 | 55 | 24.5 | 0.16667 | 0.6 | [10 empty] | 0 | 24.5 | 6.8056
Low | 56 | 56 | 25.1 | 0.125 | 0.45 | [10 empty] | 0 | 25.1 | 6.9722
Low | 57 | 57 | 25.4 | 0.013889 | 0.05 | [10 empty] | 0 | 25.4 | 7.0556
Low | 58 | 58 | 25.2 | -0.16667 | -0.6 | [10 empty] | 0 | 25.2 | 7
Low | 59 | 59 | 24.2 | -0.40278 | -1.45 | [10 empty] | 0 | 24.2 | 6.7222
Low | 60 | 60 | 22.3 | -0.59722 | -2.15 | [10 empty] | 0 | 22.3 | 6.1944
Low | 61 | 61 | 19.9 | -0.69444 | -2.5 | [10 empty] | 0 | 19.9 | 5.5278
Low | 62 | 62 | 17.3 | -0.72222 | -2.6 | [10 empty] | 0 | 17.3 | 4.8056
Low | 63 | 63 | 14.7 | -0.72222 | -2.6 | [10 empty] | 0 | 14.7 | 4.0833
Low | 64 | 64 | 12.1 | -0.72222 | -2.6 | [10 empty] | 0 | 12.1 | 3.3611
Low | 65 | 65 | 9.5 | -0.76389 | -2.75 | [10 empty] | 0 | 9.5 | 2.6389
Low | 66 | 66 | 6.6 | -0.75 | -2.7 | [10 empty] | 0 | 6.6 | 1.8333
Low | 67 | 67 | 4.1 | -0.91667 | -3.3 | [10 empty] | 0 | 4.1 | 1.1389
Low | 68 | 68 | 0 | -0.56944 | -2.05 | [10 empty] | 1 |  | 0
Low | 69 | 69 | 0 | 0 | 0 | [10 empty] | 1 |  | 0
Low | 70 | 70 | 0 | 0 | 0 | [10 empty] | 1 |  | 0
Low | 71 | 71 | 0 | 0 | 0 | [10 empty] | 1 |  | 0
Low | 72 | 72 | 0 | 0 | 0 | [10 empty] | 1 |  | 0
Low | 73 | 73 | 0 | 0 | 0 | [10 empty] | 1 |  | 0
Low | 74 | 74 | 0 | 0 | 0 | [10 empty] | 1 |  | 0
Low | 75 | 75 | 0 | 0 | 0 | [10 empty] | 1 |  | 0
Low | 76 | 76 | 0 | 0 | 0 | [10 empty] | 1 |  | 0
Low | 77 | 77 | 0 | 0 | 0 | [10 empty] | 1 |  | 0
Low | 78 | 78 | 0 | 0 | 0 | [10 empty] | 1 |  | 0
Low | 79 | 79 | 0 | 0 | 0 | [10 empty] | 1 |  | 0
Low | 80 | 80 | 0 | 0 | 0 | [10 empty] | 1 |  | 0
Low | 81 | 81 | 0 | 0 | 0 | [10 empty] | 1 |  | 0
Low | 82 | 82 | 0 | 0 | 0 | [10 empty] | 1 |  | 0
Low | 83 | 83 | 0 | 0 | 0 | [10 empty] | 1 |  | 0
Low | 84 | 84 | 0 | 0 | 0 | [10 empty] | 1 |  | 0
Low | 85 | 85 | 0 | 0 | 0 | [10 empty] | 1 |  | 0
Low | 86 | 86 | 0 | 0 | 0 | [10 empty] | 1 |  | 0
Low | 87 | 87 | 0 | 0 | 0 | [10 empty] | 1 |  | 0
Low | 88 | 88 | 0 | 0 | 0 | [10 empty] | 1 |  | 0
Low | 89 | 89 | 0 | 0 | 0 | [10 empty] | 1 |  | 0
Low | 90 | 90 | 0 | 0 | 0 | [10 empty] | 1 |  | 0
Low | 91 | 91 | 0 | 0 | 0 | [10 empty] | 1 |  | 0
Low | 92 | 92 | 0 | 0 | 0 | [10 empty] | 1 |  | 0
Low | 93 | 93 | 0 | 0 | 0 | [10 empty] | 1 |  | 0
Low | 94 | 94 | 0 | 0 | 0 | [10 empty] | 1 |  | 0
Low | 95 | 95 | 0 | 0 | 0 | [10 empty] | 1 |  | 0
Low | 96 | 96 | 0 | 0 | 0 | [10 empty] | 1 |  | 0
Low | 97 | 97 | 0 | 0 | 0 | [10 empty] | 1 |  | 0
Low | 98 | 98 | 0 | 0 | 0 | [10 empty] | 1 |  | 0
Low | 99 | 99 | 0 | 0 | 0 | [10 empty] | 1 |  | 0
Low | 100 | 100 | 0 | 0 | 0 | [10 empty] | 1 |  | 0
Low | 101 | 101 | 0 | 0 | 0 | [10 empty] | 1 |  | 0
Low | 102 | 102 | 0 | 0 | 0 | [10 empty] | 1 |  | 0
Low | 103 | 103 | 0 | 0 | 0 | [10 empty] | 1 |  | 0
Low | 104 | 104 | 0 | 0 | 0 | [10 empty] | 1 |  | 0
Low | 105 | 105 | 0 | 0 | 0 | [10 empty] | 1 |  | 0
Low | 106 | 106 | 0 | 0 | 0 | [10 empty] | 1 |  | 0
Low | 107 | 107 | 0 | 0.097222 | 0.35 | [10 empty] | 1 |  | 0
Low | 108 | 108 | 0.7 | 0.15278 | 0.55 | [10 empty] | 1 |  | 0.19444
Low | 109 | 109 | 1.1 | 0.11111 | 0.4 | [10 empty] | 0 | 1.1 | 0.30556
Low | 110 | 110 | 1.5 | 0.19444 | 0.7 | [10 empty] | 0 | 1.5 | 0.41667
Low | 111 | 111 | 2.5 | 0.27778 | 1 | [10 empty] | 0 | 2.5 | 0.69444
Low | 112 | 112 | 3.5 | 0.30556 | 1.1 | [10 empty] | 0 | 3.5 | 0.97222
Low | 113 | 113 | 4.7 | 0.36111 | 1.3 | [10 empty] | 0 | 4.7 | 1.3056
Low | 114 | 114 | 6.1 | 0.43056 | 1.55 | [10 empty] | 0 | 6.1 | 1.6944
Low | 115 | 115 | 7.8 | 0.48611 | 1.75 | [10 empty] | 0 | 7.8 | 2.1667
Low | 116 | 116 | 9.6 | 0.5 | 1.8 | [10 empty] | 0 | 9.6 | 2.6667
Low | 117 | 117 | 11.4 | 0.48611 | 1.75 | [10 empty] | 0 | 11.4 | 3.1667
Low | 118 | 118 | 13.1 | 0.5 | 1.8 | [10 empty] | 0 | 13.1 | 3.6389
Low | 119 | 119 | 15 | 0.48611 | 1.75 | [10 empty] | 0 | 15 | 4.1667
Low | 120 | 120 | 16.6 | 0.47222 | 1.7 | [10 empty] | 0 | 16.6 | 4.6111
Low | 121 | 121 | 18.4 | 0.47222 | 1.7 | [10 empty] | 0 | 18.4 | 5.1111
Low | 122 | 122 | 20 | 0.47222 | 1.7 | [10 empty] | 0 | 20 | 5.5556
Low | 123 | 123 | 21.8 | 0.47222 | 1.7 | [10 empty] | 0 | 21.8 | 6.0556
Low | 124 | 124 | 23.4 | 0.45833 | 1.65 | [10 empty] | 0 | 23.4 | 6.5
Low | 125 | 125 | 25.1 | 0.47222 | 1.7 | [10 empty] | 0 | 25.1 | 6.9722
Low | 126 | 126 | 26.8 | 0.47222 | 1.7 | [10 empty] | 0 | 26.8 | 7.4444
Low | 127 | 127 | 28.5 | 0.44444 | 1.6 | [10 empty] | 0 | 28.5 | 7.9167
Low | 128 | 128 | 30 | 0.40278 | 1.45 | [10 empty] | 0 | 30 | 8.3333
Low | 129 | 129 | 31.4 | 0.34722 | 1.25 | [10 empty] | 0 | 31.4 | 8.7222
Low | 130 | 130 | 32.5 | 0.25 | 0.9 | [10 empty] | 0 | 32.5 | 9.0278
Low | 131 | 131 | 33.2 | 0.125 | 0.45 | [10 empty] | 0 | 33.2 | 9.2222
Low | 132 | 132 | 33.4 | -0.027778 | -0.1 | [10 empty] | 0 | 33.4 | 9.2778
Low | 133 | 133 | 33 | -0.13889 | -0.5 | [10 empty] | 0 | 33 | 9.1667
Low | 134 | 134 | 32.4 | -0.125 | -0.45 | [10 empty] | 0 | 32.4 | 9
Low | 135 | 135 | 32.1 | -0.069444 | -0.25 | [10 empty] | 0 | 32.1 | 8.9167
Low | 136 | 136 | 31.9 | -0.027778 | -0.1 | [10 empty] | 0 | 31.9 | 8.8611
Low | 137 | 137 | 31.9 | 0.041667 | 0.15 | [10 empty] | 0 | 31.9 | 8.8611
Low | 138 | 138 | 32.2 | 0.13889 | 0.5 | [10 empty] | 0 | 32.2 | 8.9444
Low | 139 | 139 | 32.9 | 0.20833 | 0.75 | [10 empty] | 0 | 32.9 | 9.1389
Low | 140 | 140 | 33.7 | 0.23611 | 0.85 | [10 empty] | 0 | 33.7 | 9.3611
Low | 141 | 141 | 34.6 | 0.26389 | 0.95 | [10 empty] | 0 | 34.6 | 9.6111
Low | 142 | 142 | 35.6 | 0.27778 | 1 | [10 empty] | 0 | 35.6 | 9.8889
Low | 143 | 143 | 36.6 | 0.26389 | 0.95 | [10 empty] | 0 | 36.6 | 10.1667
Low | 144 | 144 | 37.5 | 0.25 | 0.9 | [10 empty] | 0 | 37.5 | 10.4167
Low | 145 | 145 | 38.4 | 0.25 | 0.9 | [10 empty] | 0 | 38.4 | 10.6667
Low | 146 | 146 | 39.3 | 0.22222 | 0.8 | [10 empty] | 0 | 39.3 | 10.9167
Low | 147 | 147 | 40 | 0.18056 | 0.65 | [10 empty] | 0 | 40 | 11.1111
Low | 148 | 148 | 40.6 | 0.15278 | 0.55 | [10 empty] | 0 | 40.6 | 11.2778
Low | 149 | 149 | 41.1 | 0.11111 | 0.4 | [10 empty] | 0 | 41.1 | 11.4167
Low | 150 | 150 | 41.4 | 0.069444 | 0.25 | [10 empty] | 0 | 41.4 | 11.5
Low | 151 | 151 | 41.6 | 0.055556 | 0.2 | [10 empty] | 0 | 41.6 | 11.5556
Low | 152 | 152 | 41.8 | 0.027778 | 0.1 | [10 empty] | 0 | 41.8 | 11.6111
Low | 153 | 153 | 41.8 | 0.013889 | 0.05 | [10 empty] | 0 | 41.8 | 11.6111
Low | 154 | 154 | 41.9 | 0.013889 | 0.05 | [10 empty] | 0 | 41.9 | 11.6389
Low | 155 | 155 | 41.9 | 0.013889 | 0.05 | [10 empty] | 0 | 41.9 | 11.6389
Low | 156 | 156 | 42 | 0.027778 | 0.1 | [10 empty] | 0 | 42 | 11.6667
Low | 157 | 157 | 42.1 | 0.027778 | 0.1 | [10 empty] | 0 | 42.1 | 11.6944
Low | 158 | 158 | 42.2 | 0.027778 | 0.1 | [10 empty] | 0 | 42.2 | 11.7222
Low | 159 | 159 | 42.3 | 0.055556 | 0.2 | [10 empty] | 0 | 42.3 | 11.75
Low | 160 | 160 | 42.6 | 0.097222 | 0.35 | [10 empty] | 0 | 42.6 | 11.8333
Low | 161 | 161 | 43 | 0.11111 | 0.4 | [10 empty] | 0 | 43 | 11.9444
Low | 162 | 162 | 43.4 | 0.097222 | 0.35 | [10 empty] | 0 | 43.4 | 12.0556
Low | 163 | 163 | 43.7 | 0.097222 | 0.35 | [10 empty] | 0 | 43.7 | 12.1389
Low | 164 | 164 | 44.1 | 0.097222 | 0.35 | [10 empty] | 0 | 44.1 | 12.25
Low | 165 | 165 | 44.4 | 0.055556 | 0.2 | [10 empty] | 0 | 44.4 | 12.3333
Low | 166 | 166 | 44.5 | 0.027778 | 0.1 | [10 empty] | 0 | 44.5 | 12.3611
Low | 167 | 167 | 44.6 | 0 | 0 | [10 empty] | 0 | 44.6 | 12.3889
Low | 168 | 168 | 44.5 | -0.027778 | -0.1 | [10 empty] | 0 | 44.5 | 12.3611
Low | 169 | 169 | 44.4 | -0.013889 | -0.05 | [10 empty] | 0 | 44.4 | 12.3333
Low | 170 | 170 | 44.4 | -0.013889 | -0.05 | [10 empty] | 0 | 44.4 | 12.3333
Low | 171 | 171 | 44.3 | -0.013889 | -0.05 | [10 empty] | 0 | 44.3 | 12.3056
Low | 172 | 172 | 44.3 | 0 | 0 | [10 empty] | 0 | 44.3 | 12.3056
Low | 173 | 173 | 44.3 | -0.013889 | -0.05 | [10 empty] | 0 | 44.3 | 12.3056
Low | 174 | 174 | 44.2 | -0.027778 | -0.1 | [10 empty] | 0 | 44.2 | 12.2778
Low | 175 | 175 | 44.1 | -0.027778 | -0.1 | [10 empty] | 0 | 44.1 | 12.25
Low | 176 | 176 | 44 | -0.027778 | -0.1 | [10 empty] | 0 | 44 | 12.2222
Low | 177 | 177 | 43.9 | -0.027778 | -0.1 | [10 empty] | 0 | 43.9 | 12.1944
Low | 178 | 178 | 43.8 | -0.027778 | -0.1 | [10 empty] | 0 | 43.8 | 12.1667
Low | 179 | 179 | 43.7 | -0.041667 | -0.15 | [10 empty] | 0 | 43.7 | 12.1389
Low | 180 | 180 | 43.5 | -0.041667 | -0.15 | [10 empty] | 0 | 43.5 | 12.0833
Low | 181 | 181 | 43.4 | -0.055556 | -0.2 | [10 empty] | 0 | 43.4 | 12.0556
Low | 182 | 182 | 43.1 | -0.069444 | -0.25 | [10 empty] | 0 | 43.1 | 11.9722
Low | 183 | 183 | 42.9 | -0.055556 | -0.2 | [10 empty] | 0 | 42.9 | 11.9167
Low | 184 | 184 | 42.7 | -0.055556 | -0.2 | [10 empty] | 0 | 42.7 | 11.8611
Low | 185 | 185 | 42.5 | -0.055556 | -0.2 | [10 empty] | 0 | 42.5 | 11.8056
Low | 186 | 186 | 42.3 | -0.041667 | -0.15 | [10 empty] | 0 | 42.3 | 11.75
Low | 187 | 187 | 42.2 | -0.013889 | -0.05 | [10 empty] | 0 | 42.2 | 11.7222
Low | 188 | 188 | 42.2 | 0 | 0 | [10 empty] | 0 | 42.2 | 11.7222
Low | 189 | 189 | 42.2 | 0.013889 | 0.05 | [10 empty] | 0 | 42.2 | 11.7222
Low | 190 | 190 | 42.3 | 0.027778 | 0.1 | [10 empty] | 0 | 42.3 | 11.75
Low | 191 | 191 | 42.4 | 0.013889 | 0.05 | [10 empty] | 0 | 42.4 | 11.7778
Low | 192 | 192 | 42.4 | 0.027778 | 0.1 | [10 empty] | 0 | 42.4 | 11.7778
Low | 193 | 193 | 42.6 | 0.055556 | 0.2 | [10 empty] | 0 | 42.6 | 11.8333
Low | 194 | 194 | 42.8 | 0.069444 | 0.25 | [10 empty] | 0 | 42.8 | 11.8889
Low | 195 | 195 | 43.1 | 0.069444 | 0.25 | [10 empty] | 0 | 43.1 | 11.9722
Low | 196 | 196 | 43.3 | 0.041667 | 0.15 | [10 empty] | 0 | 43.3 | 12.0278
Low | 197 | 197 | 43.4 | 0.013889 | 0.05 | [10 empty] | 0 | 43.4 | 12.0556
Low | 198 | 198 | 43.4 | 0 | 0 | [10 empty] | 0 | 43.4 | 12.0556
Low | 199 | 199 | 43.4 | -0.027778 | -0.1 | [10 empty] | 0 | 43.4 | 12.0556
Low | 200 | 200 | 43.2 | -0.069444 | -0.25 | [10 empty] | 0 | 43.2 | 12
Low | 201 | 201 | 42.9 | -0.083333 | -0.3 | [10 empty] | 0 | 42.9 | 11.9167
Low | 202 | 202 | 42.6 | -0.097222 | -0.35 | [10 empty] | 0 | 42.6 | 11.8333
Low | 203 | 203 | 42.2 | -0.097222 | -0.35 | [10 empty] | 0 | 42.2 | 11.7222
Low | 204 | 204 | 41.9 | -0.097222 | -0.35 | [10 empty] | 0 | 41.9 | 11.6389
Low | 205 | 205 | 41.5 | -0.125 | -0.45 | [10 empty] | 0 | 41.5 | 11.5278
Low | 206 | 206 | 41 | -0.13889 | -0.5 | [10 empty] | 0 | 41 | 11.3889
Low | 207 | 207 | 40.5 | -0.15278 | -0.55 | [10 empty] | 0 | 40.5 | 11.25
Low | 208 | 208 | 39.9 | -0.16667 | -0.6 | [10 empty] | 0 | 39.9 | 11.0833
Low | 209 | 209 | 39.3 | -0.16667 | -0.6 | [10 empty] | 0 | 39.3 | 10.9167
Low | 210 | 210 | 38.7 | -0.16667 | -0.6 | [10 empty] | 0 | 38.7 | 10.75
Low | 211 | 211 | 38.1 | -0.15278 | -0.55 | [10 empty] | 0 | 38.1 | 10.5833
Low | 212 | 212 | 37.6 | -0.13889 | -0.5 | [10 empty] | 0 | 37.6 | 10.4444
Low | 213 | 213 | 37.1 | -0.15278 | -0.55 | [10 empty] | 0 | 37.1 | 10.3056
Low | 214 | 214 | 36.5 | -0.19444 | -0.7 | [10 empty] | 0 | 36.5 | 10.1389
Low | 215 | 215 | 35.7 | -0.19444 | -0.7 | [10 empty] | 0 | 35.7 | 9.9167
Low | 216 | 216 | 35.1 | -0.18056 | -0.65 | [10 empty] | 0 | 35.1 | 9.75
Low | 217 | 217 | 34.4 | -0.16667 | -0.6 | [10 empty] | 0 | 34.4 | 9.5556
Low | 218 | 218 | 33.9 | -0.11111 | -0.4 | [10 empty] | 0 | 33.9 | 9.4167
Low | 219 | 219 | 33.6 | -0.055556 | -0.2 | [10 empty] | 0 | 33.6 | 9.3333
Low | 220 | 220 | 33.5 | 0 | 0 | [10 empty] | 0 | 33.5 | 9.3056
Low | 221 | 221 | 33.6 | 0.055556 | 0.2 | [10 empty] | 0 | 33.6 | 9.3333
Low | 222 | 222 | 33.9 | 0.097222 | 0.35 | [10 empty] | 0 | 33.9 | 9.4167
Low | 223 | 223 | 34.3 | 0.125 | 0.45 | [10 empty] | 0 | 34.3 | 9.5278
Low | 224 | 224 | 34.8 | 0.125 | 0.45 | [10 empty] | 0 | 34.8 | 9.6667
Low | 225 | 225 | 35.2 | 0.11111 | 0.4 | [10 empty] | 0 | 35.2 | 9.7778
Low | 226 | 226 | 35.6 | 0.11111 | 0.4 | [10 empty] | 0 | 35.6 | 9.8889
Low | 227 | 227 | 36 | 0.11111 | 0.4 | [10 empty] | 0 | 36 | 10
Low | 228 | 228 | 36.4 | 0.125 | 0.45 | [10 empty] | 0 | 36.4 | 10.1111
Low | 229 | 229 | 36.9 | 0.13889 | 0.5 | [10 empty] | 0 | 36.9 | 10.25
Low | 230 | 230 | 37.4 | 0.13889 | 0.5 | [10 empty] | 0 | 37.4 | 10.3889
Low | 231 | 231 | 37.9 | 0.125 | 0.45 | [10 empty] | 0 | 37.9 | 10.5278
Low | 232 | 232 | 38.3 | 0.11111 | 0.4 | [10 empty] | 0 | 38.3 | 10.6389
Low | 233 | 233 | 38.7 | 0.11111 | 0.4 | [10 empty] | 0 | 38.7 | 10.75
Low | 234 | 234 | 39.1 | 0.083333 | 0.3 | [10 empty] | 0 | 39.1 | 10.8611
Low | 235 | 235 | 39.3 | 0.055556 | 0.2 | [10 empty] | 0 | 39.3 | 10.9167
Low | 236 | 236 | 39.5 | 0.055556 | 0.2 | [10 empty] | 0 | 39.5 | 10.9722
Low | 237 | 237 | 39.7 | 0.055556 | 0.2 | [10 empty] | 0 | 39.7 | 11.0278
Low | 238 | 238 | 39.9 | 0.041667 | 0.15 | [10 empty] | 0 | 39.9 | 11.0833
Low | 239 | 239 | 40 | 0.027778 | 0.1 | [10 empty] | 0 | 40 | 11.1111
Low | 240 | 240 | 40.1 | 0.013889 | 0.05 | [10 empty] | 0 | 40.1 | 11.1389
Low | 241 | 241 | 40.1 | 0 | 0 | [10 empty] | 0 | 40.1 | 11.1389
Low | 242 | 242 | 40.1 | -0.013889 | -0.05 | [10 empty] | 0 | 40.1 | 11.1389
Low | 243 | 243 | 40 | -0.041667 | -0.15 | [10 empty] | 0 | 40 | 11.1111
Low | 244 | 244 | 39.8 | -0.027778 | -0.1 | [10 empty] | 0 | 39.8 | 11.0556
Low | 245 | 245 | 39.8 | 0 | 0 | [10 empty] | 0 | 39.8 | 11.0556
Low | 246 | 246 | 39.8 | 0.013889 | 0.05 | [10 empty] | 0 | 39.8 | 11.0556
Low | 247 | 247 | 39.9 | 0.041667 | 0.15 | [10 empty] | 0 | 39.9 | 11.0833
Low | 248 | 248 | 40.1 | 0.027778 | 0.1 | [10 empty] | 0 | 40.1 | 11.1389
Low | 249 | 249 | 40.1 | -0.055556 | -0.2 | [10 empty] | 0 | 40.1 | 11.1389
Low | 250 | 250 | 39.7 | -0.18056 | -0.65 | [10 empty] | 0 | 39.7 | 11.0278
Low | 251 | 251 | 38.8 | -0.31944 | -1.15 | [10 empty] | 0 | 38.8 | 10.7778
Low | 252 | 252 | 37.4 | -0.44444 | -1.6 | [10 empty] | 0 | 37.4 | 10.3889
Low | 253 | 253 | 35.6 | -0.55556 | -2 | [10 empty] | 0 | 35.6 | 9.8889
Low | 254 | 254 | 33.4 | -0.61111 | -2.2 | [10 empty] | 0 | 33.4 | 9.2778
Low | 255 | 255 | 31.2 | -0.59722 | -2.15 | [10 empty] | 0 | 31.2 | 8.6667
Low | 256 | 256 | 29.1 | -0.5 | -1.8 | [10 empty] | 0 | 29.1 | 8.0833
Low | 257 | 257 | 27.6 | -0.34722 | -1.25 | [10 empty] | 0 | 27.6 | 7.6667
Low | 258 | 258 | 26.6 | -0.19444 | -0.7 | [10 empty] | 0 | 26.6 | 7.3889
Low | 259 | 259 | 26.2 | -0.041667 | -0.15 | [10 empty] | 0 | 26.2 | 7.2778
Low | 260 | 260 | 26.3 | 0.069444 | 0.25 | [10 empty] | 0 | 26.3 | 7.3056
Low | 261 | 261 | 26.7 | 0.16667 | 0.6 | [10 empty] | 0 | 26.7 | 7.4167
Low | 262 | 262 | 27.5 | 0.23611 | 0.85 | [10 empty] | 0 | 27.5 | 7.6389
Low | 263 | 263 | 28.4 | 0.26389 | 0.95 | [10 empty] | 0 | 28.4 | 7.8889
Low | 264 | 264 | 29.4 | 0.27778 | 1 | [10 empty] | 0 | 29.4 | 8.1667
Low | 265 | 265 | 30.4 | 0.25 | 0.9 | [10 empty] | 0 | 30.4 | 8.4444
Low | 266 | 266 | 31.2 | 0.20833 | 0.75 | [10 empty] | 0 | 31.2 | 8.6667
Low | 267 | 267 | 31.9 | 0.18056 | 0.65 | [10 empty] | 0 | 31.9 | 8.8611
Low | 268 | 268 | 32.5 | 0.15278 | 0.55 | [10 empty] | 0 | 32.5 | 9.0278
Low | 269 | 269 | 33 | 0.125 | 0.45 | [10 empty] | 0 | 33 | 9.1667
Low | 270 | 270 | 33.4 | 0.11111 | 0.4 | [10 empty] | 0 | 33.4 | 9.2778
Low | 271 | 271 | 33.8 | 0.097222 | 0.35 | [10 empty] | 0 | 33.8 | 9.3889
Low | 272 | 272 | 34.1 | 0.069444 | 0.25 | [10 empty] | 0 | 34.1 | 9.4722
Low | 273 | 273 | 34.3 | 0.027778 | 0.1 | [10 empty] | 0 | 34.3 | 9.5278
Low | 274 | 274 | 34.3 | -0.055556 | -0.2 | [10 empty] | 0 | 34.3 | 9.5278
Low | 275 | 275 | 33.9 | -0.13889 | -0.5 | [10 empty] | 0 | 33.9 | 9.4167
Low | 276 | 276 | 33.3 | -0.18056 | -0.65 | [10 empty] | 0 | 33.3 | 9.25
Low | 277 | 277 | 32.6 | -0.20833 | -0.75 | [10 empty] | 0 | 32.6 | 9.0556
Low | 278 | 278 | 31.8 | -0.26389 | -0.95 | [10 empty] | 0 | 31.8 | 8.8333
Low | 279 | 279 | 30.7 | -0.30556 | -1.1 | [10 empty] | 0 | 30.7 | 8.5278
Low | 280 | 280 | 29.6 | -0.29167 | -1.05 | [10 empty] | 0 | 29.6 | 8.2222
Low | 281 | 281 | 28.6 | -0.25 | -0.9 | [10 empty] | 0 | 28.6 | 7.9444
Low | 282 | 282 | 27.8 | -0.19444 | -0.7 | [10 empty] | 0 | 27.8 | 7.7222
Low | 283 | 283 | 27.2 | -0.19444 | -0.7 | [10 empty] | 0 | 27.2 | 7.5556
Low | 284 | 284 | 26.4 | -0.19444 | -0.7 | [10 empty] | 0 | 26.4 | 7.3333
Low | 285 | 285 | 25.8 | -0.15278 | -0.55 | [10 empty] | 0 | 25.8 | 7.1667
Low | 286 | 286 | 25.3 | -0.125 | -0.45 | [10 empty] | 0 | 25.3 | 7.0278
Low | 287 | 287 | 24.9 | -0.11111 | -0.4 | [10 empty] | 0 | 24.9 | 6.9167
Low | 288 | 288 | 24.5 | -0.097222 | -0.35 | [10 empty] | 0 | 24.5 | 6.8056
Low | 289 | 289 | 24.2 | -0.069444 | -0.25 | [10 empty] | 0 | 24.2 | 6.7222
Low | 290 | 290 | 24 | -0.055556 | -0.2 | [10 empty] | 0 | 24 | 6.6667
Low | 291 | 291 | 23.8 | -0.055556 | -0.2 | [10 empty] | 0 | 23.8 | 6.6111
Low | 292 | 292 | 23.6 | -0.041667 | -0.15 | [10 empty] | 0 | 23.6 | 6.5556
Low | 293 | 293 | 23.5 | -0.027778 | -0.1 | [10 empty] | 0 | 23.5 | 6.5278
Low | 294 | 294 | 23.4 | -0.027778 | -0.1 | [10 empty] | 0 | 23.4 | 6.5
Low | 295 | 295 | 23.3 | -0.013889 | -0.05 | [10 empty] | 0 | 23.3 | 6.4722
Low | 296 | 296 | 23.3 | -0.013889 | -0.05 | [10 empty] | 0 | 23.3 | 6.4722
Low | 297 | 297 | 23.2 | -0.027778 | -0.1 | [10 empty] | 0 | 23.2 | 6.4444
Low | 298 | 298 | 23.1 | -0.027778 | -0.1 | [10 empty] | 0 | 23.1 | 6.4167
Low | 299 | 299 | 23 | -0.041667 | -0.15 | [10 empty] | 0 | 23 | 6.3889
Low | 300 | 300 | 22.8 | -0.069444 | -0.25 | [10 empty] | 0 | 22.8 | 6.3333
Low | 301 | 301 | 22.5 | -0.097222 | -0.35 | [10 empty] | 0 | 22.5 | 6.25
Low | 302 | 302 | 22.1 | -0.11111 | -0.4 | [10 empty] | 0 | 22.1 | 6.1389
Low | 303 | 303 | 21.7 | -0.13889 | -0.5 | [10 empty] | 0 | 21.7 | 6.0278
Low | 304 | 304 | 21.1 | -0.18056 | -0.65 | [10 empty] | 0 | 21.1 | 5.8611
Low | 305 | 305 | 20.4 | -0.22222 | -0.8 | [10 empty] | 0 | 20.4 | 5.6667
Low | 306 | 306 | 19.5 | -0.26389 | -0.95 | [10 empty] | 0 | 19.5 | 5.4167
Low | 307 | 307 | 18.5 | -0.26389 | -0.95 | [10 empty] | 0 | 18.5 | 5.1389
Low | 308 | 308 | 17.6 | -0.26389 | -0.95 | [10 empty] | 0 | 17.6 | 4.8889
Low | 309 | 309 | 16.6 | -0.26389 | -0.95 | [10 empty] | 0 | 16.6 | 4.6111
Low | 310 | 310 | 15.7 | -0.23611 | -0.85 | [10 empty] | 0 | 15.7 | 4.3611
Low | 311 | 311 | 14.9 | -0.19444 | -0.7 | [10 empty] | 0 | 14.9 | 4.1389
Low | 312 | 312 | 14.3 | -0.15278 | -0.55 | [10 empty] | 0 | 14.3 | 3.9722
Low | 313 | 313 | 13.8 | -0.097222 | -0.35 | [10 empty] | 0 | 13.8 | 3.8333
Low | 314 | 314 | 13.6 | -0.055556 | -0.2 | [10 empty] | 0 | 13.6 | 3.7778
Low | 315 | 315 | 13.4 | -0.027778 | -0.1 | [10 empty] | 0 | 13.4 | 3.7222
Low | 316 | 316 | 13.4 | 0.013889 | 0.05 | [10 empty] | 0 | 13.4 | 3.7222
Low | 317 | 317 | 13.5 | 0.013889 | 0.05 | [10 empty] | 0 | 13.5 | 3.75
Low | 318 | 318 | 13.5 | 0 | 0 | [10 empty] | 0 | 13.5 | 3.75
Low | 319 | 319 | 13.5 | -0.013889 | -0.05 | [10 empty] | 0 | 13.5 | 3.75
Low | 320 | 320 | 13.4 | -0.027778 | -0.1 | [10 empty] | 0 | 13.4 | 3.7222
Low | 321 | 321 | 13.3 | -0.041667 | -0.15 | [10 empty] | 0 | 13.3 | 3.6944
Low | 322 | 322 | 13.1 | -0.055556 | -0.2 | [10 empty] | 0 | 13.1 | 3.6389
Low | 323 | 323 | 12.9 | -0.027778 | -0.1 | [10 empty] | 0 | 12.9 | 3.5833
Low | 324 | 324 | 12.9 | -0.013889 | -0.05 | [10 empty] | 0 | 12.9 | 3.5833
Low | 325 | 325 | 12.8 | 0.013889 | 0.05 | [10 empty] | 0 | 12.8 | 3.5556
Low | 326 | 326 | 13 | 0.083333 | 0.3 | [10 empty] | 0 | 13 | 3.6111
Low | 327 | 327 | 13.4 | 0.11111 | 0.4 | [10 empty] | 0 | 13.4 | 3.7222
Low | 328 | 328 | 13.8 | 0.097222 | 0.35 | [10 empty] | 0 | 13.8 | 3.8333
Low | 329 | 329 | 14.1 | 0.055556 | 0.2 | [10 empty] | 0 | 14.1 | 3.9167
Low | 330 | 330 | 14.2 | 0.041667 | 0.15 | [10 empty] | 0 | 14.2 | 3.9444
Low | 331 | 331 | 14.4 | 0.041667 | 0.15 | [10 empty] | 0 | 14.4 | 4
Low | 332 | 332 | 14.5 | 0.013889 | 0.05 | [10 empty] | 0 | 14.5 | 4.0278
Low | 333 | 333 | 14.5 | -0.013889 | -0.05 | [10 empty] | 0 | 14.5 | 4.0278
Low | 334 | 334 | 14.4 | -0.027778 | -0.1 | [10 empty] | 0 | 14.4 | 4
Low | 335 | 335 | 14.3 | -0.013889 | -0.05 | [10 empty] | 0 | 14.3 | 3.9722
Low | 336 | 336 | 14.3 | -0.041667 | -0.15 | [10 empty] | 0 | 14.3 | 3.9722
Low | 337 | 337 | 14 | -0.18056 | -0.65 | [10 empty] | 0 | 14 | 3.8889
Low | 338 | 338 | 13 | -0.36111 | -1.3 | [10 empty] | 0 | 13 | 3.6111
Low | 339 | 339 | 11.4 | -0.52778 | -1.9 | [10 empty] | 0 | 11.4 | 3.1667
Low | 340 | 340 | 9.2 | -0.625 | -2.25 | [10 empty] | 0 | 9.2 | 2.5556
Low | 341 | 341 | 6.9 | -0.61111 | -2.2 | [10 empty] | 0 | 6.9 | 1.9167
Low | 342 | 342 | 4.8 | -0.5 | -1.8 | [10 empty] | 0 | 4.8 | 1.3333
Low | 343 | 343 | 3.3 | -0.34722 | -1.25 | [10 empty] | 0 | 3.3 | 0.91667
Low | 344 | 344 | 2.3 | -0.19444 | -0.7 | [10 empty] | 0 | 2.3 | 0.63889
Low | 345 | 345 | 1.9 | -0.083333 | -0.3 | [10 empty] | 0 | 1.9 | 0.52778
Low | 346 | 346 | 1.7 | -0.041667 | -0.15 | [10 empty] | 0 | 1.7 | 0.47222
Low | 347 | 347 | 1.6 | -0.041667 | -0.15 | [10 empty] | 0 | 1.6 | 0.44444
Low | 348 | 348 | 1.4 | -0.041667 | -0.15 | [10 empty] | 0 | 1.4 | 0.38889
Low | 349 | 349 | 1.3 | -0.027778 | -0.1 | [10 empty] | 0 | 1.3 | 0.36111
Low | 350 | 350 | 1.2 | -0.027778 | -0.1 | [10 empty] | 0 | 1.2 | 0.33333
Low | 351 | 351 | 1.1 | -0.027778 | -0.1 | [10 empty] | 0 | 1.1 | 0.30556
Low | 352 | 352 | 1 | -0.041667 | -0.15 | [10 empty] | 0 | 1 | 0.27778
Low | 353 | 353 | 0.8 | -0.055556 | -0.2 | [10 empty] | 1 |  | 0.22222
Low | 354 | 354 | 0.6 | -0.11111 | -0.4 | [10 empty] | 1 |  | 0.16667
Low | 355 | 355 | 0 | -0.083333 | -0.3 | [10 empty] | 1 |  | 0
Low | 356 | 356 | 0 | 0 | 0 | [10 empty] | 1 |  | 0
Low | 357 | 357 | 0 | 0 | 0 | [10 empty] | 1 |  | 0
Low | 358 | 358 | 0 | 0 | 0 | [10 empty] | 1 |  | 0
Low | 359 | 359 | 0 | 0 | 0 | [10 empty] | 1 |  | 0
Low | 360 | 360 | 0 | 0.30556 | 1.1 | [10 empty] | 1 |  | 0
Low | 361 | 361 | 2.2 | 0.625 | 2.25 | [10 empty] | 0 | 2.2 | 0.61111
Low | 362 | 362 | 4.5 | 0.61111 | 2.2 | [10 empty] | 0 | 4.5 | 1.25
Low | 363 | 363 | 6.6 | 0.56944 | 2.05 | [10 empty] | 0 | 6.6 | 1.8333
Low | 364 | 364 | 8.6 | 0.55556 | 2 | [10 empty] | 0 | 8.6 | 2.3889
Low | 365 | 365 | 10.6 | 0.54167 | 1.95 | [10 empty] | 0 | 10.6 | 2.9444
Low | 366 | 366 | 12.5 | 0.52778 | 1.9 | [10 empty] | 0 | 12.5 | 3.4722
Low | 367 | 367 | 14.4 | 0.52778 | 1.9 | [10 empty] | 0 | 14.4 | 4
Low | 368 | 368 | 16.3 | 0.48611 | 1.75 | [10 empty] | 0 | 16.3 | 4.5278
Low | 369 | 369 | 17.9 | 0.38889 | 1.4 | [10 empty] | 0 | 17.9 | 4.9722
Low | 370 | 370 | 19.1 | 0.27778 | 1 | [10 empty] | 0 | 19.1 | 5.3056
Low | 371 | 371 | 19.9 | 0.16667 | 0.6 | [10 empty] | 0 | 19.9 | 5.5278
Low | 372 | 372 | 20.3 | 0.083333 | 0.3 | [10 empty] | 0 | 20.3 | 5.6389
Low | 373 | 373 | 20.5 | 0.055556 | 0.2 | [10 empty] | 0 | 20.5 | 5.6944
Low | 374 | 374 | 20.7 | 0.069444 | 0.25 | [10 empty] | 0 | 20.7 | 5.75
Low | 375 | 375 | 21 | 0.125 | 0.45 | [10 empty] | 0 | 21 | 5.8333
Low | 376 | 376 | 21.6 | 0.22222 | 0.8 | [10 empty] | 0 | 21.6 | 6
Low | 377 | 377 | 22.6 | 0.29167 | 1.05 | [10 empty] | 0 | 22.6 | 6.2778
Low | 378 | 378 | 23.7 | 0.30556 | 1.1 | [10 empty] | 0 | 23.7 | 6.5833
Low | 379 | 379 | 24.8 | 0.27778 | 1 | [10 empty] | 0 | 24.8 | 6.8889
Low | 380 | 380 | 25.7 | 0.19444 | 0.7 | [10 empty] | 0 | 25.7 | 7.1389
Low | 381 | 381 | 26.2 | 0.097222 | 0.35 | [10 empty] | 0 | 26.2 | 7.2778
Low | 382 | 382 | 26.4 | 0.027778 | 0.1 | [10 empty] | 0 | 26.4 | 7.3333
Low | 383 | 383 | 26.4 | 0 | 0 | [10 empty] | 0 | 26.4 | 7.3333
Low | 384 | 384 | 26.4 | 0.013889 | 0.05 | [10 empty] | 0 | 26.4 | 7.3333
Low | 385 | 385 | 26.5 | 0.027778 | 0.1 | [10 empty] | 0 | 26.5 | 7.3611
Low | 386 | 386 | 26.6 | 0.041667 | 0.15 | [10 empty] | 0 | 26.6 | 7.3889
Low | 387 | 387 | 26.8 | 0.041667 | 0.15 | [10 empty] | 0 | 26.8 | 7.4444
Low | 388 | 388 | 26.9 | 0.055556 | 0.2 | [10 empty] | 0 | 26.9 | 7.4722
Low | 389 | 389 | 27.2 | 0.083333 | 0.3 | [10 empty] | 0 | 27.2 | 7.5556
Low | 390 | 390 | 27.5 | 0.11111 | 0.4 | [10 empty] | 0 | 27.5 | 7.6389
Low | 391 | 391 | 28 | 0.18056 | 0.65 | [10 empty] | 0 | 28 | 7.7778
Low | 392 | 392 | 28.8 | 0.26389 | 0.95 | [10 empty] | 0 | 28.8 | 8
Low | 393 | 393 | 29.9 | 0.30556 | 1.1 | [10 empty] | 0 | 29.9 | 8.3056
Low | 394 | 394 | 31 | 0.27778 | 1 | [10 empty] | 0 | 31 | 8.6111
Low | 395 | 395 | 31.9 | 0.20833 | 0.75 | [10 empty] | 0 | 31.9 | 8.8611
Low | 396 | 396 | 32.5 | 0.097222 | 0.35 | [10 empty] | 0 | 32.5 | 9.0278
Low | 397 | 397 | 32.6 | -0.013889 | -0.05 | [10 empty] | 0 | 32.6 | 9.0556
Low | 398 | 398 | 32.4 | -0.083333 | -0.3 | [10 empty] | 0 | 32.4 | 9
Low | 399 | 399 | 32 | -0.15278 | -0.55 | [10 empty] | 0 | 32 | 8.8889
Low | 400 | 400 | 31.3 | -0.23611 | -0.85 | [10 empty] | 0 | 31.3 | 8.6944
Low | 401 | 401 | 30.3 | -0.38889 | -1.4 | [10 empty] | 0 | 30.3 | 8.4167
Low | 402 | 402 | 28.5 | -0.56944 | -2.05 | [10 empty] | 0 | 28.5 | 7.9167
Low | 403 | 403 | 26.2 | -0.68056 | -2.45 | [10 empty] | 0 | 26.2 | 7.2778
Low | 404 | 404 | 23.6 | -0.70833 | -2.55 | [10 empty] | 0 | 23.6 | 6.5556
Low | 405 | 405 | 21.1 | -0.63889 | -2.3 | [10 empty] | 0 | 21.1 | 5.8611
Low | 406 | 406 | 19 | -0.5 | -1.8 | [10 empty] | 0 | 19 | 5.2778
Low | 407 | 407 | 17.5 | -0.41667 | -1.5 | [10 empty] | 0 | 17.5 | 4.8611
Low | 408 | 408 | 16 | -0.48611 | -1.75 | [10 empty] | 0 | 16 | 4.4444
Low | 409 | 409 | 14 | -0.63889 | -2.3 | [10 empty] | 0 | 14 | 3.8889
Low | 410 | 410 | 11.4 | -0.77778 | -2.8 | [10 empty] | 0 | 11.4 | 3.1667
Low | 411 | 411 | 8.4 | -0.84722 | -3.05 | [10 empty] | 0 | 8.4 | 2.3333
Low | 412 | 412 | 5.3 | -0.76389 | -2.75 | [10 empty] | 0 | 5.3 | 1.4722
Low | 413 | 413 | 2.9 | -0.73611 | -2.65 | [10 empty] | 0 | 2.9 | 0.80556
Low | 414 | 414 | 0 | -0.40278 | -1.45 | [10 empty] | 1 |  | 0
Low | 415 | 415 | 0 | 0 | 0 | [10 empty] | 1 |  | 0
Low | 416 | 416 | 0 | 0 | 0 | [10 empty] | 1 |  | 0
Low | 417 | 417 | 0 | 0 | 0 | [10 empty] | 1 |  | 0
Low | 418 | 418 | 0 | 0 | 0 | [10 empty] | 1 |  | 0
Low | 419 | 419 | 0 | 0 | 0 | [10 empty] | 1 |  | 0
Low | 420 | 420 | 0 | 0 | 0 | [10 empty] | 1 |  | 0
Low | 421 | 421 | 0 | 0 | 0 | [10 empty] | 1 |  | 0
Low | 422 | 422 | 0 | 0 | 0 | [10 empty] | 1 |  | 0
Low | 423 | 423 | 0 | 0 | 0 | [10 empty] | 1 |  | 0
Low | 424 | 424 | 0 | 0 | 0 | [10 empty] | 1 |  | 0
Low | 425 | 425 | 0 | 0 | 0 | [10 empty] | 1 |  | 0
Low | 426 | 426 | 0 | 0 | 0 | [10 empty] | 1 |  | 0
Low | 427 | 427 | 0 | 0 | 0 | [10 empty] | 1 |  | 0
Low | 428 | 428 | 0 | 0 | 0 | [10 empty] | 1 |  | 0
Low | 429 | 429 | 0 | 0 | 0 | [10 empty] | 1 |  | 0
Low | 430 | 430 | 0 | 0 | 0 | [10 empty] | 1 |  | 0
Low | 431 | 431 | 0 | 0 | 0 | [10 empty] | 1 |  | 0
Low | 432 | 432 | 0 | 0 | 0 | [10 empty] | 1 |  | 0
Low | 433 | 433 | 0 | 0 | 0 | [10 empty] | 1 |  | 0
Low | 434 | 434 | 0 | 0 | 0 | [10 empty] | 1 |  | 0
Low | 435 | 435 | 0 | 0 | 0 | [10 empty] | 1 |  | 0
Low | 436 | 436 | 0 | 0 | 0 | [10 empty] | 1 |  | 0
Low | 437 | 437 | 0 | 0 | 0 | [10 empty] | 1 |  | 0
Low | 438 | 438 | 0 | 0 | 0 | [10 empty] | 1 |  | 0
Low | 439 | 439 | 0 | 0 | 0 | [10 empty] | 1 |  | 0
Low | 440 | 440 | 0 | 0 | 0 | [10 empty] | 1 |  | 0
Low | 441 | 441 | 0 | 0 | 0 | [10 empty] | 1 |  | 0
Low | 442 | 442 | 0 | 0 | 0 | [10 empty] | 1 |  | 0
Low | 443 | 443 | 0 | 0 | 0 | [10 empty] | 1 |  | 0
Low | 444 | 444 | 0 | 0 | 0 | [10 empty] | 1 |  | 0
Low | 445 | 445 | 0 | 0 | 0 | [10 empty] | 1 |  | 0
Low | 446 | 446 | 0 | 0 | 0 | [10 empty] | 1 |  | 0
Low | 447 | 447 | 0 | 0 | 0 | [10 empty] | 1 |  | 0
Low | 448 | 448 | 0 | 0 | 0 | [10 empty] | 1 |  | 0
Low | 449 | 449 | 0 | 0 | 0 | [10 empty] | 1 |  | 0
Low | 450 | 450 | 0 | 0 | 0 | [10 empty] | 1 |  | 0
Low | 451 | 451 | 0 | 0 | 0 | [10 empty] | 1 |  | 0
Low | 452 | 452 | 0 | 0 | 0 | [10 empty] | 1 |  | 0
Low | 453 | 453 | 0 | 0 | 0 | [10 empty] | 1 |  | 0
Low | 454 | 454 | 0 | 0 | 0 | [10 empty] | 1 |  | 0
Low | 455 | 455 | 0 | 0 | 0 | [10 empty] | 1 |  | 0
Low | 456 | 456 | 0 | 0 | 0 | [10 empty] | 1 |  | 0
Low | 457 | 457 | 0 | 0 | 0 | [10 empty] | 1 |  | 0
Low | 458 | 458 | 0 | 0 | 0 | [10 empty] | 1 |  | 0
Low | 459 | 459 | 0 | 0 | 0 | [10 empty] | 1 |  | 0
Low | 460 | 460 | 0 | 0 | 0 | [10 empty] | 1 |  | 0
Low | 461 | 461 | 0 | 0 | 0 | [10 empty] | 1 |  | 0
Low | 462 | 462 | 0 | 0 | 0 | [10 empty] | 1 |  | 0
Low | 463 | 463 | 0 | 0 | 0 | [10 empty] | 1 |  | 0
Low | 464 | 464 | 0 | 0 | 0 | [10 empty] | 1 |  | 0
Low | 465 | 465 | 0 | 0 | 0 | [10 empty] | 1 |  | 0
Low | 466 | 466 | 0 | 0 | 0 | [10 empty] | 1 |  | 0
Low | 467 | 467 | 0 | 0 | 0 | [10 empty] | 1 |  | 0
Low | 468 | 468 | 0 | 0 | 0 | [10 empty] | 1 |  | 0
Low | 469 | 469 | 0 | 0 | 0 | [10 empty] | 1 |  | 0
Low | 470 | 470 | 0 | 0 | 0 | [10 empty] | 1 |  | 0
Low | 471 | 471 | 0 | 0 | 0 | [10 empty] | 1 |  | 0
Low | 472 | 472 | 0 | 0 | 0 | [10 empty] | 1 |  | 0
Low | 473 | 473 | 0 | 0 | 0 | [10 empty] | 1 |  | 0
Low | 474 | 474 | 0 | 0 | 0 | [10 empty] | 1 |  | 0
Low | 475 | 475 | 0 | 0 | 0 | [10 empty] | 1 |  | 0
Low | 476 | 476 | 0 | 0 | 0 | [10 empty] | 1 |  | 0
Low | 477 | 477 | 0 | 0 | 0 | [10 empty] | 1 |  | 0
Low | 478 | 478 | 0 | 0 | 0 | [10 empty] | 1 |  | 0
Low | 479 | 479 | 0 | 0 | 0 | [10 empty] | 1 |  | 0
Low | 480 | 480 | 0 | 0.22222 | 0.8 | [10 empty] | 1 |  | 0
Low | 481 | 481 | 1.6 | 0.43056 | 1.55 | [10 empty] | 0 | 1.6 | 0.44444
Low | 482 | 482 | 3.1 | 0.40278 | 1.45 | [10 empty] | 0 | 3.1 | 0.86111
Low | 483 | 483 | 4.5 | 0.41667 | 1.5 | [10 empty] | 0 | 4.5 | 1.25
Low | 484 | 484 | 6.1 | 0.43056 | 1.55 | [10 empty] | 0 | 6.1 | 1.6944
Low | 485 | 485 | 7.6 | 0.45833 | 1.65 | [10 empty] | 0 | 7.6 | 2.1111
Low | 486 | 486 | 9.4 | 0.51389 | 1.85 | [10 empty] | 0 | 9.4 | 2.6111
Low | 487 | 487 | 11.3 | 0.54167 | 1.95 | [10 empty] | 0 | 11.3 | 3.1389
Low | 488 | 488 | 13.3 | 0.51389 | 1.85 | [10 empty] | 0 | 13.3 | 3.6944
Low | 489 | 489 | 15 | 0.5 | 1.8 | [10 empty] | 0 | 15 | 4.1667
Low | 490 | 490 | 16.9 | 0.48611 | 1.75 | [10 empty] | 0 | 16.9 | 4.6944
Low | 491 | 491 | 18.5 | 0.44444 | 1.6 | [10 empty] | 0 | 18.5 | 5.1389
Low | 492 | 492 | 20.1 | 0.44444 | 1.6 | [10 empty] | 0 | 20.1 | 5.5833
Low | 493 | 493 | 21.7 | 0.43056 | 1.55 | [10 empty] | 0 | 21.7 | 6.0278
Low | 494 | 494 | 23.2 | 0.40278 | 1.45 | [10 empty] | 0 | 23.2 | 6.4444
Low | 495 | 495 | 24.6 | 0.36111 | 1.3 | [10 empty] | 0 | 24.6 | 6.8333
Low | 496 | 496 | 25.8 | 0.40278 | 1.45 | [10 empty] | 0 | 25.8 | 7.1667
Low | 497 | 497 | 27.5 | 0.43056 | 1.55 | [10 empty] | 0 | 27.5 | 7.6389
Low | 498 | 498 | 28.9 | 0.41667 | 1.5 | [10 empty] | 0 | 28.9 | 8.0278
Low | 499 | 499 | 30.5 | 0.44444 | 1.6 | [10 empty] | 0 | 30.5 | 8.4722
Low | 500 | 500 | 32.1 | 0.45833 | 1.65 | [10 empty] | 0 | 32.1 | 8.9167
Low | 501 | 501 | 33.8 | 0.44444 | 1.6 | [10 empty] | 0 | 33.8 | 9.3889
Low | 502 | 502 | 35.3 | 0.41667 | 1.5 | [10 empty] | 0 | 35.3 | 9.8056
Low | 503 | 503 | 36.8 | 0.41667 | 1.5 | [10 empty] | 0 | 36.8 | 10.2222
Low | 504 | 504 | 38.3 | 0.38889 | 1.4 | [10 empty] | 0 | 38.3 | 10.6389
Low | 505 | 505 | 39.6 | 0.31944 | 1.15 | [10 empty] | 0 | 39.6 | 11
Low | 506 | 506 | 40.6 | 0.23611 | 0.85 | [10 empty] | 0 | 40.6 | 11.2778
Low | 507 | 507 | 41.3 | 0.19444 | 0.7 | [10 empty] | 0 | 41.3 | 11.4722
Low | 508 | 508 | 42 | 0.16667 | 0.6 | [10 empty] | 0 | 42 | 11.6667
Low | 509 | 509 | 42.5 | 0.16667 | 0.6 | [10 empty] | 0 | 42.5 | 11.8056
Low | 510 | 510 | 43.2 | 0.22222 | 0.8 | [10 empty] | 0 | 43.2 | 12
Low | 511 | 511 | 44.1 | 0.22222 | 0.8 | [10 empty] | 0 | 44.1 | 12.25
Low | 512 | 512 | 44.8 | 0.16667 | 0.6 | [10 empty] | 0 | 44.8 | 12.4444
Low | 513 | 513 | 45.3 | 0.097222 | 0.35 | [10 empty] | 0 | 45.3 | 12.5833
Low | 514 | 514 | 45.5 | 0.027778 | 0.1 | [10 empty] | 0 | 45.5 | 12.6389
Low | 515 | 515 | 45.5 | -0.041667 | -0.15 | [10 empty] | 0 | 45.5 | 12.6389
Low | 516 | 516 | 45.2 | -0.11111 | -0.4 | [10 empty] | 0 | 45.2 | 12.5556
Low | 517 | 517 | 44.7 | -0.13889 | -0.5 | [10 empty] | 0 | 44.7 | 12.4167
Low | 518 | 518 | 44.2 | -0.15278 | -0.55 | [10 empty] | 0 | 44.2 | 12.2778
Low | 519 | 519 | 43.6 | -0.15278 | -0.55 | [10 empty] | 0 | 43.6 | 12.1111
Low | 520 | 520 | 43.1 | -0.11111 | -0.4 | [10 empty] | 0 | 43.1 | 11.9722
Low | 521 | 521 | 42.8 | -0.055556 | -0.2 | [10 empty] | 0 | 42.8 | 11.8889
Low | 522 | 522 | 42.7 | 0 | 0 | [10 empty] | 0 | 42.7 | 11.8611
Low | 523 | 523 | 42.8 | 0.083333 | 0.3 | [10 empty] | 0 | 42.8 | 11.8889
Low | 524 | 524 | 43.3 | 0.15278 | 0.55 | [10 empty] | 0 | 43.3 | 12.0278
Low | 525 | 525 | 43.9 | 0.18056 | 0.65 | [10 empty] | 0 | 43.9 | 12.1944
Low | 526 | 526 | 44.6 | 0.20833 | 0.75 | [10 empty] | 0 | 44.6 | 12.3889
Low | 527 | 527 | 45.4 | 0.23611 | 0.85 | [10 empty] | 0 | 45.4 | 12.6111
Low | 528 | 528 | 46.3 | 0.25 | 0.9 | [10 empty] | 0 | 46.3 | 12.8611
Low | 529 | 529 | 47.2 | 0.20833 | 0.75 | [10 empty] | 0 | 47.2 | 13.1111
Low | 530 | 530 | 47.8 | 0.13889 | 0.5 | [10 empty] | 0 | 47.8 | 13.2778
Low | 531 | 531 | 48.2 | 0.097222 | 0.35 | [10 empty] | 0 | 48.2 | 13.3889
Low | 532 | 532 | 48.5 | 0.069444 | 0.25 | [10 empty] | 0 | 48.5 | 13.4722
Low | 533 | 533 | 48.7 | 0.055556 | 0.2 | [10 empty] | 0 | 48.7 | 13.5278
Low | 534 | 534 | 48.9 | 0.055556 | 0.2 | [10 empty] | 0 | 48.9 | 13.5833
Low | 535 | 535 | 49.1 | 0.027778 | 0.1 | [10 empty] | 0 | 49.1 | 13.6389
Low | 536 | 536 | 49.1 | -0.013889 | -0.05 | [10 empty] | 0 | 49.1 | 13.6389
Low | 537 | 537 | 49 | -0.041667 | -0.15 | [10 empty] | 0 | 49 | 13.6111
Low | 538 | 538 | 48.8 | -0.055556 | -0.2 | [10 empty] | 0 | 48.8 | 13.5556
Low | 539 | 539 | 48.6 | -0.041667 | -0.15 | [10 empty] | 0 | 48.6 | 13.5
Low | 540 | 540 | 48.5 | 0 | 0 | [10 empty] | 0 | 48.5 | 13.4722
Low | 541 | 541 | 48.6 | 0.027778 | 0.1 | [10 empty] | 0 | 48.6 | 13.5
Low | 542 | 542 | 48.7 | 0 | 0 | [10 empty] | 0 | 48.7 | 13.5278
Low | 543 | 543 | 48.6 | -0.069444 | -0.25 | [10 empty] | 0 | 48.6 | 13.5
Low | 544 | 544 | 48.2 | -0.15278 | -0.55 | [10 empty] | 0 | 48.2 | 13.3889
Low | 545 | 545 | 47.5 | -0.20833 | -0.75 | [10 empty] | 0 | 47.5 | 13.1944
Low | 546 | 546 | 46.7 | -0.25 | -0.9 | [10 empty] | 0 | 46.7 | 12.9722
Low | 547 | 547 | 45.7 | -0.29167 | -1.05 | [10 empty] | 0 | 45.7 | 12.6944
Low | 548 | 548 | 44.6 | -0.38889 | -1.4 | [10 empty] | 0 | 44.6 | 12.3889
Low | 549 | 549 | 42.9 | -0.52778 | -1.9 | [10 empty] | 0 | 42.9 | 11.9167
Low | 550 | 550 | 40.8 | -0.65278 | -2.35 | [10 empty] | 0 | 40.8 | 11.3333
Low | 551 | 551 | 38.2 | -0.76389 | -2.75 | [10 empty] | 0 | 38.2 | 10.6111
Low | 552 | 552 | 35.3 | -0.88889 | -3.2 | [10 empty] | 0 | 35.3 | 9.8056
Low | 553 | 553 | 31.8 | -0.91667 | -3.3 | [10 empty] | 0 | 31.8 | 8.8333
Low | 554 | 554 | 28.7 | -0.83333 | -3 | [10 empty] | 0 | 28.7 | 7.9722
Low | 555 | 555 | 25.8 | -0.80556 | -2.9 | [10 empty] | 0 | 25.8 | 7.1667
Low | 556 | 556 | 22.9 | -0.77778 | -2.8 | [10 empty] | 0 | 22.9 | 6.3611
Low | 557 | 557 | 20.2 | -0.70833 | -2.55 | [10 empty] | 0 | 20.2 | 5.6111
Low | 558 | 558 | 17.8 | -0.65278 | -2.35 | [10 empty] | 0 | 17.8 | 4.9444
Low | 559 | 559 | 15.5 | -0.625 | -2.25 | [10 empty] | 0 | 15.5 | 4.3056
Low | 560 | 560 | 13.3 | -0.58333 | -2.1 | [10 empty] | 0 | 13.3 | 3.6944
Low | 561 | 561 | 11.3 | -0.55556 | -2 | [10 empty] | 0 | 11.3 | 3.1389
Low | 562 | 562 | 9.3 | -0.54167 | -1.95 | [10 empty] | 0 | 9.3 | 2.5833
Low | 563 | 563 | 7.4 | -0.52778 | -1.9 | [10 empty] | 0 | 7.4 | 2.0556
Low | 564 | 564 | 5.5 | -0.51389 | -1.85 | [10 empty] | 0 | 5.5 | 1.5278
Low | 565 | 565 | 3.7 | -0.45833 | -1.65 | [10 empty] | 0 | 3.7 | 1.0278
Low | 566 | 566 | 2.2 | -0.51389 | -1.85 | [10 empty] | 0 | 2.2 | 0.61111
Low | 567 | 567 | 0 | -0.30556 | -1.1 | [10 empty] | 1 |  | 0
Low | 568 | 568 | 0 | 0 | 0 | [10 empty] | 1 |  | 0
Low | 569 | 569 | 0 | 0 | 0 | [10 empty] | 1 |  | 0
Low | 570 | 570 | 0 | 0 | 0 | [10 empty] | 1 |  | 0
Low | 571 | 571 | 0 | 0 | 0 | [10 empty] | 1 |  | 0
Low | 572 | 572 | 0 | 0 | 0 | [10 empty] | 1 |  | 0
Low | 573 | 573 | 0 | 0 | 0 | [10 empty] | 1 |  | 0
Low | 574 | 574 | 0 | 0 | 0 | [10 empty] | 1 |  | 0
Low | 575 | 575 | 0 | 0 | 0 | [10 empty] | 1 |  | 0
Low | 576 | 576 | 0 | 0 | 0 | [10 empty] | 1 |  | 0
Low | 577 | 577 | 0 | 0 | 0 | [10 empty] | 1 |  | 0
Low | 578 | 578 | 0 | 0 | 0 | [10 empty] | 1 |  | 0
Low | 579 | 579 | 0 | 0 | 0 | [10 empty] | 1 |  | 0
Low | 580 | 580 | 0 | 0 | 0 | [10 empty] | 1 |  | 0
Low | 581 | 581 | 0 | 0 | 0 | [10 empty] | 1 |  | 0
Low | 582 | 582 | 0 | 0 | 0 | [10 empty] | 1 |  | 0
Low | 583 | 583 | 0 | 0 | 0 | [10 empty] | 1 |  | 0
Low | 584 | 584 | 0 | 0 | 0 | [10 empty] | 1 |  | 0
Low | 585 | 585 | 0 | 0 | 0 | [10 empty] | 1 |  | 0
Low | 586 | 586 | 0 | 0 | 0 | [10 empty] | 1 |  | 0
Low | 587 | 587 | 0 | 0 | 0 | [10 empty] | 1 |  | 0
Low | 588 | 588 | 0 | 0 | 0 | [10 empty] | 1 |  | 0
Low | 589 | 589 | 0 | 0 | 0 | [10 empty] | 1 |  | 0
Middle | 590 | 1 | 0 | 0 | 0 | [10 empty] | 1 |  | 0
Middle | 591 | 2 | 0 | 0 | 0 | [10 empty] | 1 |  | 0
Middle | 592 | 3 | 0 | 0 | 0 | [10 empty] | 1 |  | 0
Middle | 593 | 4 | 0 | 0 | 0 | [10 empty] | 1 |  | 0
Middle | 594 | 5 | 0 | 0 | 0 | [10 empty] | 1 |  | 0
Middle | 595 | 6 | 0 | 0 | 0 | [10 empty] | 1 |  | 0
Middle | 596 | 7 | 0 | 0 | 0 | [10 empty] | 1 |  | 0
Middle | 597 | 8 | 0 | 0 | 0 | [10 empty] | 1 |  | 0
Middle | 598 | 9 | 0 | 0 | 0 | [10 empty] | 1 |  | 0
Middle | 599 | 10 | 0 | 0.083333 | 0.3 | [10 empty] | 1 |  | 0
Middle | 600 | 11 | 0.6 | 0.26389 | 0.95 | [10 empty] | 1 |  | 0.16667
Middle | 601 | 12 | 1.9 | 0.29167 | 1.05 | [10 empty] | 0 | 1.9 | 0.52778
Middle | 602 | 13 | 2.7 | 0.45833 | 1.65 | [10 empty] | 0 | 2.7 | 0.75
Middle | 603 | 14 | 5.2 | 0.59722 | 2.15 | [10 empty] | 0 | 5.2 | 1.4444
Middle | 604 | 15 | 7 | 0.58333 | 2.1 | [10 empty] | 0 | 7 | 1.9444
Middle | 605 | 16 | 9.4 | 0.625 | 2.25 | [10 empty] | 0 | 9.4 | 2.6111
Middle | 606 | 17 | 11.5 | 0.61111 | 2.2 | [10 empty] | 0 | 11.5 | 3.1944
Middle | 607 | 18 | 13.8 | 0.61111 | 2.2 | [10 empty] | 0 | 13.8 | 3.8333
Middle | 608 | 19 | 15.9 | 0.59722 | 2.15 | [10 empty] | 0 | 15.9 | 4.4167
Middle | 609 | 20 | 18.1 | 0.55556 | 2 | [10 empty] | 0 | 18.1 | 5.0278
Middle | 610 | 21 | 19.9 | 0.51389 | 1.85 | [10 empty] | 0 | 19.9 | 5.5278
Middle | 611 | 22 | 21.8 | 0.48611 | 1.75 | [10 empty] | 0 | 21.8 | 6.0556
Middle | 612 | 23 | 23.4 | 0.40278 | 1.45 | [10 empty] | 0 | 23.4 | 6.5
Middle | 613 | 24 | 24.7 | 0.33333 | 1.2 | [10 empty] | 0 | 24.7 | 6.8611
Middle | 614 | 25 | 25.8 | 0.27778 | 1 | [10 empty] | 0 | 25.8 | 7.1667
Middle | 615 | 26 | 26.7 | 0.19444 | 0.7 | [10 empty] | 0 | 26.7 | 7.4167
Middle | 616 | 27 | 27.2 | 0.13889 | 0.5 | [10 empty] | 0 | 27.2 | 7.5556
Middle | 617 | 28 | 27.7 | 0.125 | 0.45 | [10 empty] | 0 | 27.7 | 7.6944
Middle | 618 | 29 | 28.1 | 0.097222 | 0.35 | [10 empty] | 0 | 28.1 | 7.8056
Middle | 619 | 30 | 28.4 | 0.083333 | 0.3 | [10 empty] | 0 | 28.4 | 7.8889
Middle | 620 | 31 | 28.7 | 0.083333 | 0.3 | [10 empty] | 0 | 28.7 | 7.9722
Middle | 621 | 32 | 29 | 0.069444 | 0.25 | [10 empty] | 0 | 29 | 8.0556
Middle | 622 | 33 | 29.2 | 0.055556 | 0.2 | [10 empty] | 0 | 29.2 | 8.1111
Middle | 623 | 34 | 29.4 | 0.027778 | 0.1 | [10 empty] | 0 | 29.4 | 8.1667
Middle | 624 | 35 | 29.4 | -0.013889 | -0.05 | [10 empty] | 0 | 29.4 | 8.1667
Middle | 625 | 36 | 29.3 | -0.069444 | -0.25 | [10 empty] | 0 | 29.3 | 8.1389
Middle | 626 | 37 | 28.9 | -0.11111 | -0.4 | [10 empty] | 0 | 28.9 | 8.0278
Middle | 627 | 38 | 28.5 | -0.11111 | -0.4 | [10 empty] | 0 | 28.5 | 7.9167
Middle | 628 | 39 | 28.1 | -0.125 | -0.45 | [10 empty] | 0 | 28.1 | 7.8056
Middle | 629 | 40 | 27.6 | -0.16667 | -0.6 | [10 empty] | 0 | 27.6 | 7.6667
Middle | 630 | 41 | 26.9 | -0.22222 | -0.8 | [10 empty] | 0 | 26.9 | 7.4722
Middle | 631 | 42 | 26 | -0.31944 | -1.15 | [10 empty] | 0 | 26 | 7.2222
Middle | 632 | 43 | 24.6 | -0.44444 | -1.6 | [10 empty] | 0 | 24.6 | 6.8333
Middle | 633 | 44 | 22.8 | -0.5 | -1.8 | [10 empty] | 0 | 22.8 | 6.3333
Middle | 634 | 45 | 21 | -0.45833 | -1.65 | [10 empty] | 0 | 21 | 5.8333
Middle | 635 | 46 | 19.5 | -0.33333 | -1.2 | [10 empty] | 0 | 19.5 | 5.4167
Middle | 636 | 47 | 18.6 | -0.15278 | -0.55 | [10 empty] | 0 | 18.6 | 5.1667
Middle | 637 | 48 | 18.4 | 0.055556 | 0.2 | [10 empty] | 0 | 18.4 | 5.1111
Middle | 638 | 49 | 19 | 0.23611 | 0.85 | [10 empty] | 0 | 19 | 5.2778
Middle | 639 | 50 | 20.1 | 0.34722 | 1.25 | [10 empty] | 0 | 20.1 | 5.5833
Middle | 640 | 51 | 21.5 | 0.41667 | 1.5 | [10 empty] | 0 | 21.5 | 5.9722
Middle | 641 | 52 | 23.1 | 0.47222 | 1.7 | [10 empty] | 0 | 23.1 | 6.4167
Middle | 642 | 53 | 24.9 | 0.45833 | 1.65 | [10 empty] | 0 | 24.9 | 6.9167
Middle | 643 | 54 | 26.4 | 0.41667 | 1.5 | [10 empty] | 0 | 26.4 | 7.3333
Middle | 644 | 55 | 27.9 | 0.38889 | 1.4 | [10 empty] | 0 | 27.9 | 7.75
Middle | 645 | 56 | 29.2 | 0.36111 | 1.3 | [10 empty] | 0 | 29.2 | 8.1111
Middle | 646 | 57 | 30.5 | 0.33333 | 1.2 | [10 empty] | 0 | 30.5 | 8.4722
Middle | 647 | 58 | 31.6 | 0.31944 | 1.15 | [10 empty] | 0 | 31.6 | 8.7778
Middle | 648 | 59 | 32.8 | 0.31944 | 1.15 | [10 empty] | 0 | 32.8 | 9.1111
Middle | 649 | 60 | 33.9 | 0.33333 | 1.2 | [10 empty] | 0 | 33.9 | 9.4167
Middle | 650 | 61 | 35.2 | 0.33333 | 1.2 | [10 empty] | 0 | 35.2 | 9.7778
Middle | 651 | 62 | 36.3 | 0.31944 | 1.15 | [10 empty] | 0 | 36.3 | 10.0833
Middle | 652 | 63 | 37.5 | 0.30556 | 1.1 | [10 empty] | 0 | 37.5 | 10.4167
Middle | 653 | 64 | 38.5 | 0.30556 | 1.1 | [10 empty] | 0 | 38.5 | 10.6944
Middle | 654 | 65 | 39.7 | 0.31944 | 1.15 | [10 empty] | 0 | 39.7 | 11.0278
Middle | 655 | 66 | 40.8 | 0.27778 | 1 | [10 empty] | 0 | 40.8 | 11.3333
Middle | 656 | 67 | 41.7 | 0.23611 | 0.85 | [10 empty] | 0 | 41.7 | 11.5833
Middle | 657 | 68 | 42.5 | 0.20833 | 0.75 | [10 empty] | 0 | 42.5 | 11.8056
Middle | 658 | 69 | 43.2 | 0.16667 | 0.6 | [10 empty] | 0 | 43.2 | 12
Middle | 659 | 70 | 43.7 | 0.125 | 0.45 | [10 empty] | 0 | 43.7 | 12.1389
Middle | 660 | 71 | 44.1 | 0.097222 | 0.35 | [10 empty] | 0 | 44.1 | 12.25
Middle | 661 | 72 | 44.4 | 0.097222 | 0.35 | [10 empty] | 0 | 44.4 | 12.3333
Middle | 662 | 73 | 44.8 | 0.097222 | 0.35 | [10 empty] | 0 | 44.8 | 12.4444
Middle | 663 | 74 | 45.1 | 0.11111 | 0.4 | [10 empty] | 0 | 45.1 | 12.5278
Middle | 664 | 75 | 45.6 | 0.125 | 0.45 | [10 empty] | 0 | 45.6 | 12.6667
Middle | 665 | 76 | 46 | 0.125 | 0.45 | [10 empty] | 0 | 46 | 12.7778
Middle | 666 | 77 | 46.5 | 0.13889 | 0.5 | [10 empty] | 0 | 46.5 | 12.9167
Middle | 667 | 78 | 47 | 0.13889 | 0.5 | [10 empty] | 0 | 47 | 13.0556
Middle | 668 | 79 | 47.5 | 0.13889 | 0.5 | [10 empty] | 0 | 47.5 | 13.1944
Middle | 669 | 80 | 48 | 0.15278 | 0.55 | [10 empty] | 0 | 48 | 13.3333
Middle | 670 | 81 | 48.6 | 0.15278 | 0.55 | [10 empty] | 0 | 48.6 | 13.5
Middle | 671 | 82 | 49.1 | 0.15278 | 0.55 | [10 empty] | 0 | 49.1 | 13.6389
Middle | 672 | 83 | 49.7 | 0.16667 | 0.6 | [10 empty] | 0 | 49.7 | 13.8056
Middle | 673 | 84 | 50.3 | 0.15278 | 0.55 | [10 empty] | 0 | 50.3 | 13.9722
Middle | 674 | 85 | 50.8 | 0.125 | 0.45 | [10 empty] | 0 | 50.8 | 14.1111
Middle | 675 | 86 | 51.2 | 0.13889 | 0.5 | [10 empty] | 0 | 51.2 | 14.2222
Middle | 676 | 87 | 51.8 | 0.15278 | 0.55 | [10 empty] | 0 | 51.8 | 14.3889
Middle | 677 | 88 | 52.3 | 0.15278 | 0.55 | [10 empty] | 0 | 52.3 | 14.5278
Middle | 678 | 89 | 52.9 | 0.15278 | 0.55 | [10 empty] | 0 | 52.9 | 14.6944
Middle | 679 | 90 | 53.4 | 0.15278 | 0.55 | [10 empty] | 0 | 53.4 | 14.8333
Middle | 680 | 91 | 54 | 0.15278 | 0.55 | [10 empty] | 0 | 54 | 15
Middle | 681 | 92 | 54.5 | 0.13889 | 0.5 | [10 empty] | 0 | 54.5 | 15.1389
Middle | 682 | 93 | 55 | 0.15278 | 0.55 | [10 empty] | 0 | 55 | 15.2778
Middle | 683 | 94 | 55.6 | 0.16667 | 0.6 | [10 empty] | 0 | 55.6 | 15.4444
Middle | 684 | 95 | 56.2 | 0.15278 | 0.55 | [10 empty] | 0 | 56.2 | 15.6111
Middle | 685 | 96 | 56.7 | 0.15278 | 0.55 | [10 empty] | 0 | 56.7 | 15.75
Middle | 686 | 97 | 57.3 | 0.16667 | 0.6 | [10 empty] | 0 | 57.3 | 15.9167
Middle | 687 | 98 | 57.9 | 0.15278 | 0.55 | [10 empty] | 0 | 57.9 | 16.0833
Middle | 688 | 99 | 58.4 | 0.125 | 0.45 | [10 empty] | 0 | 58.4 | 16.2222
Middle | 689 | 100 | 58.8 | 0.069444 | 0.25 | [10 empty] | 0 | 58.8 | 16.3333
Middle | 690 | 101 | 58.9 | -0.055556 | -0.2 | [10 empty] | 0 | 58.9 | 16.3611
Middle | 691 | 102 | 58.4 | -0.11111 | -0.4 | [10 empty] | 0 | 58.4 | 16.2222
Middle | 692 | 103 | 58.1 | -0.11111 | -0.4 | [10 empty] | 0 | 58.1 | 16.1389
Middle | 693 | 104 | 57.6 | -0.16667 | -0.6 | [10 empty] | 0 | 57.6 | 16
Middle | 694 | 105 | 56.9 | -0.18056 | -0.65 | [10 empty] | 0 | 56.9 | 15.8056
Middle | 695 | 106 | 56.3 | -0.16667 | -0.6 | [10 empty] | 0 | 56.3 | 15.6389
Middle | 696 | 107 | 55.7 | -0.15278 | -0.55 | [10 empty] | 0 | 55.7 | 15.4722
Middle | 697 | 108 | 55.2 | -0.11111 | -0.4 | [10 empty] | 0 | 55.2 | 15.3333
Middle | 698 | 109 | 54.9 | -0.083333 | -0.3 | [10 empty] | 0 | 54.9 | 15.25
Middle | 699 | 110 | 54.6 | -0.069444 | -0.25 | [10 empty] | 0 | 54.6 | 15.1667
Middle | 700 | 111 | 54.4 | -0.027778 | -0.1 | [10 empty] | 0 | 54.4 | 15.1111
Middle | 701 | 112 | 54.4 | 0 | 0 | [10 empty] | 0 | 54.4 | 15.1111
Middle | 702 | 113 | 54.4 | -0.013889 | -0.05 | [10 empty] | 0 | 54.4 | 15.1111
Middle | 703 | 114 | 54.3 | -0.027778 | -0.1 | [10 empty] | 0 | 54.3 | 15.0833
Middle | 704 | 115 | 54.2 | -0.055556 | -0.2 | [10 empty] | 0 | 54.2 | 15.0556
Middle | 705 | 116 | 53.9 | -0.097222 | -0.35 | [10 empty] | 0 | 53.9 | 14.9722
Middle | 706 | 117 | 53.5 | -0.11111 | -0.4 | [10 empty] | 0 | 53.5 | 14.8611
Middle | 707 | 118 | 53.1 | -0.125 | -0.45 | [10 empty] | 0 | 53.1 | 14.75
Middle | 708 | 119 | 52.6 | -0.13889 | -0.5 | [10 empty] | 0 | 52.6 | 14.6111
Middle | 709 | 120 | 52.1 | -0.125 | -0.45 | [10 empty] | 0 | 52.1 | 14.4722
Middle | 710 | 121 | 51.7 | -0.069444 | -0.25 | [10 empty] | 0 | 51.7 | 14.3611
Middle | 711 | 122 | 51.6 | -0.027778 | -0.1 | [10 empty] | 0 | 51.6 | 14.3333
Middle | 712 | 123 | 51.5 | 0.013889 | 0.05 | [10 empty] | 0 | 51.5 | 14.3056
Middle | 713 | 124 | 51.7 | 0.069444 | 0.25 | [10 empty] | 0 | 51.7 | 14.3611
Middle | 714 | 125 | 52 | 0.083333 | 0.3 | [10 empty] | 0 | 52 | 14.4444
Middle | 715 | 126 | 52.3 | 0.097222 | 0.35 | [10 empty] | 0 | 52.3 | 14.5278
Middle | 716 | 127 | 52.7 | 0.083333 | 0.3 | [10 empty] | 0 | 52.7 | 14.6389
Middle | 717 | 128 | 52.9 | 0.055556 | 0.2 | [10 empty] | 0 | 52.9 | 14.6944
Middle | 718 | 129 | 53.1 | 0.055556 | 0.2 | [10 empty] | 0 | 53.1 | 14.75
Middle | 719 | 130 | 53.3 | 0.027778 | 0.1 | [10 empty] | 0 | 53.3 | 14.8056
Middle | 720 | 131 | 53.3 | 0 | 0 | [10 empty] | 0 | 53.3 | 14.8056
Middle | 721 | 132 | 53.3 | 0 | 0 | [10 empty] | 0 | 53.3 | 14.8056
Middle | 722 | 133 | 53.3 | 0.013889 | 0.05 | [10 empty] | 0 | 53.3 | 14.8056
Middle | 723 | 134 | 53.4 | 0.027778 | 0.1 | [10 empty] | 0 | 53.4 | 14.8333
Middle | 724 | 135 | 53.5 | 0.055556 | 0.2 | [10 empty] | 0 | 53.5 | 14.8611
Middle | 725 | 136 | 53.8 | 0.11111 | 0.4 | [10 empty] | 0 | 53.8 | 14.9444
Middle | 726 | 137 | 54.3 | 0.13889 | 0.5 | [10 empty] | 0 | 54.3 | 15.0833
Middle | 727 | 138 | 54.8 | 0.16667 | 0.6 | [10 empty] | 0 | 54.8 | 15.2222
Middle | 728 | 139 | 55.5 | 0.20833 | 0.75 | [10 empty] | 0 | 55.5 | 15.4167
Middle | 729 | 140 | 56.3 | 0.22222 | 0.8 | [10 empty] | 0 | 56.3 | 15.6389
Middle | 730 | 141 | 57.1 | 0.22222 | 0.8 | [10 empty] | 0 | 57.1 | 15.8611
Middle | 731 | 142 | 57.9 | 0.23611 | 0.85 | [10 empty] | 0 | 57.9 | 16.0833
Middle | 732 | 143 | 58.8 | 0.23611 | 0.85 | [10 empty] | 0 | 58.8 | 16.3333
Middle | 733 | 144 | 59.6 | 0.22222 | 0.8 | [10 empty] | 0 | 59.6 | 16.5556
Middle | 734 | 145 | 60.4 | 0.20833 | 0.75 | [10 empty] | 0 | 60.4 | 16.7778
Middle | 735 | 146 | 61.1 | 0.15278 | 0.55 | [10 empty] | 0 | 61.1 | 16.9722
Middle | 736 | 147 | 61.5 | 0.083333 | 0.3 | [10 empty] | 0 | 61.5 | 17.0833
Middle | 737 | 148 | 61.7 | 0.041667 | 0.15 | [10 empty] | 0 | 61.7 | 17.1389
Middle | 738 | 149 | 61.8 | 0.013889 | 0.05 | [10 empty] | 0 | 61.8 | 17.1667
Middle | 739 | 150 | 61.8 | -0.027778 | -0.1 | [10 empty] | 0 | 61.8 | 17.1667
Middle | 740 | 151 | 61.6 | -0.083333 | -0.3 | [10 empty] | 0 | 61.6 | 17.1111
Middle | 741 | 152 | 61.2 | -0.11111 | -0.4 | [10 empty] | 0 | 61.2 | 17
Middle | 742 | 153 | 60.8 | -0.11111 | -0.4 | [10 empty] | 0 | 60.8 | 16.8889
Middle | 743 | 154 | 60.4 | -0.13889 | -0.5 | [10 empty] | 0 | 60.4 | 16.7778
Middle | 744 | 155 | 59.8 | -0.13889 | -0.5 | [10 empty] | 0 | 59.8 | 16.6111
Middle | 745 | 156 | 59.4 | -0.125 | -0.45 | [10 empty] | 0 | 59.4 | 16.5
Middle | 746 | 157 | 58.9 | -0.125 | -0.45 | [10 empty] | 0 | 58.9 | 16.3611
Middle | 747 | 158 | 58.5 | -0.11111 | -0.4 | [10 empty] | 0 | 58.5 | 16.25
Middle | 748 | 159 | 58.1 | -0.083333 | -0.3 | [10 empty] | 0 | 58.1 | 16.1389
Middle | 749 | 160 | 57.9 | -0.055556 | -0.2 | [10 empty] | 0 | 57.9 | 16.0833
Middle | 750 | 161 | 57.7 | -0.055556 | -0.2 | [10 empty] | 0 | 57.7 | 16.0278
Middle | 751 | 162 | 57.5 | -0.055556 | -0.2 | [10 empty] | 0 | 57.5 | 15.9722
Middle | 752 | 163 | 57.3 | -0.069444 | -0.25 | [10 empty] | 0 | 57.3 | 15.9167
Middle | 753 | 164 | 57 | -0.083333 | -0.3 | [10 empty] | 0 | 57 | 15.8333
Middle | 754 | 165 | 56.7 | -0.083333 | -0.3 | [10 empty] | 0 | 56.7 | 15.75
Middle | 755 | 166 | 56.4 | -0.041667 | -0.15 | [10 empty] | 0 | 56.4 | 15.6667
Middle | 756 | 167 | 56.4 | 0.027778 | 0.1 | [10 empty] | 0 | 56.4 | 15.6667
Middle | 757 | 168 | 56.6 | 0.069444 | 0.25 | [10 empty] | 0 | 56.6 | 15.7222
Middle | 758 | 169 | 56.9 | 0.11111 | 0.4 | [10 empty] | 0 | 56.9 | 15.8056
Middle | 759 | 170 | 57.4 | 0.16667 | 0.6 | [10 empty] | 0 | 57.4 | 15.9444
Middle | 760 | 171 | 58.1 | 0.20833 | 0.75 | [10 empty] | 0 | 58.1 | 16.1389
Middle | 761 | 172 | 58.9 | 0.23611 | 0.85 | [10 empty] | 0 | 58.9 | 16.3611
Middle | 762 | 173 | 59.8 | 0.23611 | 0.85 | [10 empty] | 0 | 59.8 | 16.6111
Middle | 763 | 174 | 60.6 | 0.22222 | 0.8 | [10 empty] | 0 | 60.6 | 16.8333
Middle | 764 | 175 | 61.4 | 0.22222 | 0.8 | [10 empty] | 0 | 61.4 | 17.0556
Middle | 765 | 176 | 62.2 | 0.22222 | 0.8 | [10 empty] | 0 | 62.2 | 17.2778
Middle | 766 | 177 | 63 | 0.20833 | 0.75 | [10 empty] | 0 | 63 | 17.5
Middle | 767 | 178 | 63.7 | 0.16667 | 0.6 | [10 empty] | 0 | 63.7 | 17.6944
Middle | 768 | 179 | 64.2 | 0.097222 | 0.35 | [10 empty] | 0 | 64.2 | 17.8333
Middle | 769 | 180 | 64.4 | 0.027778 | 0.1 | [10 empty] | 0 | 64.4 | 17.8889
Middle | 770 | 181 | 64.4 | -0.055556 | -0.2 | [10 empty] | 0 | 64.4 | 17.8889
Middle | 771 | 182 | 64 | -0.125 | -0.45 | [10 empty] | 0 | 64 | 17.7778
Middle | 772 | 183 | 63.5 | -0.15278 | -0.55 | [10 empty] | 0 | 63.5 | 17.6389
Middle | 773 | 184 | 62.9 | -0.16667 | -0.6 | [10 empty] | 0 | 62.9 | 17.4722
Middle | 774 | 185 | 62.3 | -0.15278 | -0.55 | [10 empty] | 0 | 62.3 | 17.3056
Middle | 775 | 186 | 61.8 | -0.11111 | -0.4 | [10 empty] | 0 | 61.8 | 17.1667
Middle | 776 | 187 | 61.5 | -0.069444 | -0.25 | [10 empty] | 0 | 61.5 | 17.0833
Middle | 777 | 188 | 61.3 | -0.027778 | -0.1 | [10 empty] | 0 | 61.3 | 17.0278
Middle | 778 | 189 | 61.3 | -0.013889 | -0.05 | [10 empty] | 0 | 61.3 | 17.0278
Middle | 779 | 190 | 61.2 | -0.055556 | -0.2 | [10 empty] | 0 | 61.2 | 17
Middle | 780 | 191 | 60.9 | -0.11111 | -0.4 | [10 empty] | 0 | 60.9 | 16.9167
Middle | 781 | 192 | 60.4 | -0.16667 | -0.6 | [10 empty] | 0 | 60.4 | 16.7778
Middle | 782 | 193 | 59.7 | -0.19444 | -0.7 | [10 empty] | 0 | 59.7 | 16.5833
Middle | 783 | 194 | 59 | -0.20833 | -0.75 | [10 empty] | 0 | 59 | 16.3889
Middle | 784 | 195 | 58.2 | -0.25 | -0.9 | [10 empty] | 0 | 58.2 | 16.1667
Middle | 785 | 196 | 57.2 | -0.27778 | -1 | [10 empty] | 0 | 57.2 | 15.8889
Middle | 786 | 197 | 56.2 | -0.26389 | -0.95 | [10 empty] | 0 | 56.2 | 15.6111
Middle | 787 | 198 | 55.3 | -0.25 | -0.9 | [10 empty] | 0 | 55.3 | 15.3611
Middle | 788 | 199 | 54.4 | -0.25 | -0.9 | [10 empty] | 0 | 54.4 | 15.1111
Middle | 789 | 200 | 53.5 | -0.26389 | -0.95 | [10 empty] | 0 | 53.5 | 14.8611
Middle | 790 | 201 | 52.5 | -0.29167 | -1.05 | [10 empty] | 0 | 52.5 | 14.5833
Middle | 791 | 202 | 51.4 | -0.29167 | -1.05 | [10 empty] | 0 | 51.4 | 14.2778
Middle | 792 | 203 | 50.4 | -0.27778 | -1 | [10 empty] | 0 | 50.4 | 14
Middle | 793 | 204 | 49.4 | -0.26389 | -0.95 | [10 empty] | 0 | 49.4 | 13.7222
Middle | 794 | 205 | 48.5 | -0.26389 | -0.95 | [10 empty] | 0 | 48.5 | 13.4722
Middle | 795 | 206 | 47.5 | -0.27778 | -1 | [10 empty] | 0 | 47.5 | 13.1944
Middle | 796 | 207 | 46.5 | -0.27778 | -1 | [10 empty] | 0 | 46.5 | 12.9167
Middle | 797 | 208 | 45.5 | -0.30556 | -1.1 | [10 empty] | 0 | 45.5 | 12.6389
Middle | 798 | 209 | 44.3 | -0.31944 | -1.15 | [10 empty] | 0 | 44.3 | 12.3056
Middle | 799 | 210 | 43.2 | -0.31944 | -1.15 | [10 empty] | 0 | 43.2 | 12
Middle | 800 | 211 | 42 | -0.34722 | -1.25 | [10 empty] | 0 | 42 | 11.6667
Middle | 801 | 212 | 40.7 | -0.33333 | -1.2 | [10 empty] | 0 | 40.7 | 11.3056
Middle | 802 | 213 | 39.6 | -0.29167 | -1.05 | [10 empty] | 0 | 39.6 | 11
Middle | 803 | 214 | 38.6 | -0.25 | -0.9 | [10 empty] | 0 | 38.6 | 10.7222
Middle | 804 | 215 | 37.8 | -0.16667 | -0.6 | [10 empty] | 0 | 37.8 | 10.5
Middle | 805 | 216 | 37.4 | -0.097222 | -0.35 | [10 empty] | 0 | 37.4 | 10.3889
Middle | 806 | 217 | 37.1 | -0.069444 | -0.25 | [10 empty] | 0 | 37.1 | 10.3056
Middle | 807 | 218 | 36.9 | -0.013889 | -0.05 | [10 empty] | 0 | 36.9 | 10.25
Middle | 808 | 219 | 37 | 0.069444 | 0.25 | [10 empty] | 0 | 37 | 10.2778
Middle | 809 | 220 | 37.4 | 0.11111 | 0.4 | [10 empty] | 0 | 37.4 | 10.3889
Middle | 810 | 221 | 37.8 | 0.11111 | 0.4 | [10 empty] | 0 | 37.8 | 10.5
Middle | 811 | 222 | 38.2 | 0.11111 | 0.4 | [10 empty] | 0 | 38.2 | 10.6111
Middle | 812 | 223 | 38.6 | 0.11111 | 0.4 | [10 empty] | 0 | 38.6 | 10.7222
Middle | 813 | 224 | 39 | 0.125 | 0.45 | [10 empty] | 0 | 39 | 10.8333
Middle | 814 | 225 | 39.5 | 0.15278 | 0.55 | [10 empty] | 0 | 39.5 | 10.9722
Middle | 815 | 226 | 40.1 | 0.15278 | 0.55 | [10 empty] | 0 | 40.1 | 11.1389
Middle | 816 | 227 | 40.6 | 0.15278 | 0.55 | [10 empty] | 0 | 40.6 | 11.2778
Middle | 817 | 228 | 41.2 | 0.18056 | 0.65 | [10 empty] | 0 | 41.2 | 11.4444
Middle | 818 | 229 | 41.9 | 0.19444 | 0.7 | [10 empty] | 0 | 41.9 | 11.6389
Middle | 819 | 230 | 42.6 | 0.20833 | 0.75 | [10 empty] | 0 | 42.6 | 11.8333
Middle | 820 | 231 | 43.4 | 0.22222 | 0.8 | [10 empty] | 0 | 43.4 | 12.0556
Middle | 821 | 232 | 44.2 | 0.22222 | 0.8 | [10 empty] | 0 | 44.2 | 12.2778
Middle | 822 | 233 | 45 | 0.22222 | 0.8 | [10 empty] | 0 | 45 | 12.5
Middle | 823 | 234 | 45.8 | 0.25 | 0.9 | [10 empty] | 0 | 45.8 | 12.7222
Middle | 824 | 235 | 46.8 | 0.26389 | 0.95 | [10 empty] | 0 | 46.8 | 13
Middle | 825 | 236 | 47.7 | 0.26389 | 0.95 | [10 empty] | 0 | 47.7 | 13.25
Middle | 826 | 237 | 48.7 | 0.27778 | 1 | [10 empty] | 0 | 48.7 | 13.5278
Middle | 827 | 238 | 49.7 | 0.27778 | 1 | [10 empty] | 0 | 49.7 | 13.8056
Middle | 828 | 239 | 50.7 | 0.26389 | 0.95 | [10 empty] | 0 | 50.7 | 14.0833
Middle | 829 | 240 | 51.6 | 0.25 | 0.9 | [10 empty] | 0 | 51.6 | 14.3333
Middle | 830 | 241 | 52.5 | 0.25 | 0.9 | [10 empty] | 0 | 52.5 | 14.5833
Middle | 831 | 242 | 53.4 | 0.23611 | 0.85 | [10 empty] | 0 | 53.4 | 14.8333
Middle | 832 | 243 | 54.2 | 0.20833 | 0.75 | [10 empty] | 0 | 54.2 | 15.0556
Middle | 833 | 244 | 54.9 | 0.16667 | 0.6 | [10 empty] | 0 | 54.9 | 15.25
Middle | 834 | 245 | 55.4 | 0.125 | 0.45 | [10 empty] | 0 | 55.4 | 15.3889
Middle | 835 | 246 | 55.8 | 0.11111 | 0.4 | [10 empty] | 0 | 55.8 | 15.5
Middle | 836 | 247 | 56.2 | 0.083333 | 0.3 | [10 empty] | 0 | 56.2 | 15.6111
Middle | 837 | 248 | 56.4 | 0.069444 | 0.25 | [10 empty] | 0 | 56.4 | 15.6667
Middle | 838 | 249 | 56.7 | 0.083333 | 0.3 | [10 empty] | 0 | 56.7 | 15.75
Middle | 839 | 250 | 57 | 0.097222 | 0.35 | [10 empty] | 0 | 57 | 15.8333
Middle | 840 | 251 | 57.4 | 0.125 | 0.45 | [10 empty] | 0 | 57.4 | 15.9444
Middle | 841 | 252 | 57.9 | 0.16667 | 0.6 | [10 empty] | 0 | 57.9 | 16.0833
Middle | 842 | 253 | 58.6 | 0.19444 | 0.7 | [10 empty] | 0 | 58.6 | 16.2778
Middle | 843 | 254 | 59.3 | 0.20833 | 0.75 | [10 empty] | 0 | 59.3 | 16.4722
Middle | 844 | 255 | 60.1 | 0.20833 | 0.75 | [10 empty] | 0 | 60.1 | 16.6944
Middle | 845 | 256 | 60.8 | 0.16667 | 0.6 | [10 empty] | 0 | 60.8 | 16.8889
Middle | 846 | 257 | 61.3 | 0.097222 | 0.35 | [10 empty] | 0 | 61.3 | 17.0278
Middle | 847 | 258 | 61.5 | 0.027778 | 0.1 | [10 empty] | 0 | 61.5 | 17.0833
Middle | 848 | 259 | 61.5 | -0.013889 | -0.05 | [10 empty] | 0 | 61.5 | 17.0833
Middle | 849 | 260 | 61.4 | -0.041667 | -0.15 | [10 empty] | 0 | 61.4 | 17.0556
Middle | 850 | 261 | 61.2 | -0.11111 | -0.4 | [10 empty] | 0 | 61.2 | 17
Middle | 851 | 262 | 60.6 | -0.16667 | -0.6 | [10 empty] | 0 | 60.6 | 16.8333
Middle | 852 | 263 | 60 | -0.16667 | -0.6 | [10 empty] | 0 | 60 | 16.6667
Middle | 853 | 264 | 59.4 | -0.15278 | -0.55 | [10 empty] | 0 | 59.4 | 16.5
Middle | 854 | 265 | 58.9 | -0.13889 | -0.5 | [10 empty] | 0 | 58.9 | 16.3611
Middle | 855 | 266 | 58.4 | -0.13889 | -0.5 | [10 empty] | 0 | 58.4 | 16.2222
Middle | 856 | 267 | 57.9 | -0.125 | -0.45 | [10 empty] | 0 | 57.9 | 16.0833
Middle | 857 | 268 | 57.5 | -0.125 | -0.45 | [10 empty] | 0 | 57.5 | 15.9722
Middle | 858 | 269 | 57 | -0.11111 | -0.4 | [10 empty] | 0 | 57 | 15.8333
Middle | 859 | 270 | 56.7 | -0.097222 | -0.35 | [10 empty] | 0 | 56.7 | 15.75
Middle | 860 | 271 | 56.3 | -0.097222 | -0.35 | [10 empty] | 0 | 56.3 | 15.6389
Middle | 861 | 272 | 56 | -0.069444 | -0.25 | [10 empty] | 0 | 56 | 15.5556
Middle | 862 | 273 | 55.8 | -0.055556 | -0.2 | [10 empty] | 0 | 55.8 | 15.5
Middle | 863 | 274 | 55.6 | -0.069444 | -0.25 | [10 empty] | 0 | 55.6 | 15.4444
Middle | 864 | 275 | 55.3 | -0.083333 | -0.3 | [10 empty] | 0 | 55.3 | 15.3611
Middle | 865 | 276 | 55 | -0.097222 | -0.35 | [10 empty] | 0 | 55 | 15.2778
Middle | 866 | 277 | 54.6 | -0.083333 | -0.3 | [10 empty] | 0 | 54.6 | 15.1667
Middle | 867 | 278 | 54.4 | -0.055556 | -0.2 | [10 empty] | 0 | 54.4 | 15.1111
Middle | 868 | 279 | 54.2 | -0.055556 | -0.2 | [10 empty] | 0 | 54.2 | 15.0556
Middle | 869 | 280 | 54 | -0.041667 | -0.15 | [10 empty] | 0 | 54 | 15
Middle | 870 | 281 | 53.9 | -0.041667 | -0.15 | [10 empty] | 0 | 53.9 | 14.9722
Middle | 871 | 282 | 53.7 | -0.041667 | -0.15 | [10 empty] | 0 | 53.7 | 14.9167
Middle | 872 | 283 | 53.6 | -0.027778 | -0.1 | [10 empty] | 0 | 53.6 | 14.8889
Middle | 873 | 284 | 53.5 | -0.027778 | -0.1 | [10 empty] | 0 | 53.5 | 14.8611
Middle | 874 | 285 | 53.4 | -0.027778 | -0.1 | [10 empty] | 0 | 53.4 | 14.8333
Middle | 875 | 286 | 53.3 | -0.041667 | -0.15 | [10 empty] | 0 | 53.3 | 14.8056
Middle | 876 | 287 | 53.1 | -0.041667 | -0.15 | [10 empty] | 0 | 53.1 | 14.75
Middle | 877 | 288 | 53 | -0.013889 | -0.05 | [10 empty] | 0 | 53 | 14.7222
Middle | 878 | 289 | 53 | 0 | 0 | [10 empty] | 0 | 53 | 14.7222
Middle | 879 | 290 | 53 | 0.013889 | 0.05 | [10 empty] | 0 | 53 | 14.7222
Middle | 880 | 291 | 53.1 | 0.041667 | 0.15 | [10 empty] | 0 | 53.1 | 14.75
Middle | 881 | 292 | 53.3 | 0.027778 | 0.1 | [10 empty] | 0 | 53.3 | 14.8056
Middle | 882 | 293 | 53.3 | 0 | 0 | [10 empty] | 0 | 53.3 | 14.8056
Middle | 883 | 294 | 53.3 | -0.027778 | -0.1 | [10 empty] | 0 | 53.3 | 14.8056
Middle | 884 | 295 | 53.1 | -0.069444 | -0.25 | [10 empty] | 0 | 53.1 | 14.75
Middle | 885 | 296 | 52.8 | -0.125 | -0.45 | [10 empty] | 0 | 52.8 | 14.6667
Middle | 886 | 297 | 52.2 | -0.20833 | -0.75 | [10 empty] | 0 | 52.2 | 14.5
Middle | 887 | 298 | 51.3 | -0.27778 | -1 | [10 empty] | 0 | 51.3 | 14.25
Middle | 888 | 299 | 50.2 | -0.29167 | -1.05 | [10 empty] | 0 | 50.2 | 13.9444
Middle | 889 | 300 | 49.2 | -0.27778 | -1 | [10 empty] | 0 | 49.2 | 13.6667
Middle | 890 | 301 | 48.2 | -0.27778 | -1 | [10 empty] | 0 | 48.2 | 13.3889
Middle | 891 | 302 | 47.2 | -0.26389 | -0.95 | [10 empty] | 0 | 47.2 | 13.1111
Middle | 892 | 303 | 46.3 | -0.23611 | -0.85 | [10 empty] | 0 | 46.3 | 12.8611
Middle | 893 | 304 | 45.5 | -0.19444 | -0.7 | [10 empty] | 0 | 45.5 | 12.6389
Middle | 894 | 305 | 44.9 | -0.16667 | -0.6 | [10 empty] | 0 | 44.9 | 12.4722
Middle | 895 | 306 | 44.3 | -0.15278 | -0.55 | [10 empty] | 0 | 44.3 | 12.3056
Middle | 896 | 307 | 43.8 | -0.15278 | -0.55 | [10 empty] | 0 | 43.8 | 12.1667
Middle | 897 | 308 | 43.2 | -0.13889 | -0.5 | [10 empty] | 0 | 43.2 | 12
Middle | 898 | 309 | 42.8 | -0.11111 | -0.4 | [10 empty] | 0 | 42.8 | 11.8889
Middle | 899 | 310 | 42.4 | -0.11111 | -0.4 | [10 empty] | 0 | 42.4 | 11.7778
Middle | 900 | 311 | 42 | -0.097222 | -0.35 | [10 empty] | 0 | 42 | 11.6667
Middle | 901 | 312 | 41.7 | -0.097222 | -0.35 | [10 empty] | 0 | 41.7 | 11.5833
Middle | 902 | 313 | 41.3 | -0.13889 | -0.5 | [10 empty] | 0 | 41.3 | 11.4722
Middle | 903 | 314 | 40.7 | -0.23611 | -0.85 | [10 empty] | 0 | 40.7 | 11.3056
Middle | 904 | 315 | 39.6 | -0.31944 | -1.15 | [10 empty] | 0 | 39.6 | 11
Middle | 905 | 316 | 38.4 | -0.29167 | -1.05 | [10 empty] | 0 | 38.4 | 10.6667
Middle | 906 | 317 | 37.5 | -0.23611 | -0.85 | [10 empty] | 0 | 37.5 | 10.4167
Middle | 907 | 318 | 36.7 | -0.18056 | -0.65 | [10 empty] | 0 | 36.7 | 10.1944
Middle | 908 | 319 | 36.2 | -0.097222 | -0.35 | [10 empty] | 0 | 36.2 | 10.0556
Middle | 909 | 320 | 36 | 0 | 0 | [10 empty] | 0 | 36 | 10
Middle | 910 | 321 | 36.2 | 0.13889 | 0.5 | [10 empty] | 0 | 36.2 | 10.0556
Middle | 911 | 322 | 37 | 0.25 | 0.9 | [10 empty] | 0 | 37 | 10.2778
Middle | 912 | 323 | 38 | 0.27778 | 1 | [10 empty] | 0 | 38 | 10.5556
Middle | 913 | 324 | 39 | 0.23611 | 0.85 | [10 empty] | 0 | 39 | 10.8333
Middle | 914 | 325 | 39.7 | 0.16667 | 0.6 | [10 empty] | 0 | 39.7 | 11.0278
Middle | 915 | 326 | 40.2 | 0.13889 | 0.5 | [10 empty] | 0 | 40.2 | 11.1667
Middle | 916 | 327 | 40.7 | 0.13889 | 0.5 | [10 empty] | 0 | 40.7 | 11.3056
Middle | 917 | 328 | 41.2 | 0.13889 | 0.5 | [10 empty] | 0 | 41.2 | 11.4444
Middle | 918 | 329 | 41.7 | 0.15278 | 0.55 | [10 empty] | 0 | 41.7 | 11.5833
Middle | 919 | 330 | 42.3 | 0.13889 | 0.5 | [10 empty] | 0 | 42.3 | 11.75
Middle | 920 | 331 | 42.7 | 0.125 | 0.45 | [10 empty] | 0 | 42.7 | 11.8611
Middle | 921 | 332 | 43.2 | 0.125 | 0.45 | [10 empty] | 0 | 43.2 | 12
Middle | 922 | 333 | 43.6 | 0.11111 | 0.4 | [10 empty] | 0 | 43.6 | 12.1111
Middle | 923 | 334 | 44 | 0.083333 | 0.3 | [10 empty] | 0 | 44 | 12.2222
Middle | 924 | 335 | 44.2 | 0.013889 | 0.05 | [10 empty] | 0 | 44.2 | 12.2778
Middle | 925 | 336 | 44.1 | -0.013889 | -0.05 | [10 empty] | 0 | 44.1 | 12.25
Middle | 926 | 337 | 44.1 | 0 | 0 | [10 empty] | 0 | 44.1 | 12.25
Middle | 927 | 338 | 44.1 | 0.027778 | 0.1 | [10 empty] | 0 | 44.1 | 12.25
Middle | 928 | 339 | 44.3 | 0.041667 | 0.15 | [10 empty] | 0 | 44.3 | 12.3056
Middle | 929 | 340 | 44.4 | 0.027778 | 0.1 | [10 empty] | 0 | 44.4 | 12.3333
Middle | 930 | 341 | 44.5 | 0 | 0 | [10 empty] | 0 | 44.5 | 12.3611
Middle | 931 | 342 | 44.4 | -0.027778 | -0.1 | [10 empty] | 0 | 44.4 | 12.3333
Middle | 932 | 343 | 44.3 | -0.041667 | -0.15 | [10 empty] | 0 | 44.3 | 12.3056
Middle | 933 | 344 | 44.1 | -0.083333 | -0.3 | [10 empty] | 0 | 44.1 | 12.25
Middle | 934 | 345 | 43.7 | -0.11111 | -0.4 | [10 empty] | 0 | 43.7 | 12.1389
Middle | 935 | 346 | 43.3 | -0.11111 | -0.4 | [10 empty] | 0 | 43.3 | 12.0278
Middle | 936 | 347 | 42.9 | -0.11111 | -0.4 | [10 empty] | 0 | 42.9 | 11.9167
Middle | 937 | 348 | 42.5 | -0.15278 | -0.55 | [10 empty] | 0 | 42.5 | 11.8056
Middle | 938 | 349 | 41.8 | -0.22222 | -0.8 | [10 empty] | 0 | 41.8 | 11.6111
Middle | 939 | 350 | 40.9 | -0.27778 | -1 | [10 empty] | 0 | 40.9 | 11.3611
Middle | 940 | 351 | 39.8 | -0.30556 | -1.1 | [10 empty] | 0 | 39.8 | 11.0556
Middle | 941 | 352 | 38.7 | -0.29167 | -1.05 | [10 empty] | 0 | 38.7 | 10.75
Middle | 942 | 353 | 37.7 | -0.27778 | -1 | [10 empty] | 0 | 37.7 | 10.4722
Middle | 943 | 354 | 36.7 | -0.25 | -0.9 | [10 empty] | 0 | 36.7 | 10.1944
Middle | 944 | 355 | 35.9 | -0.19444 | -0.7 | [10 empty] | 0 | 35.9 | 9.9722
Middle | 945 | 356 | 35.3 | -0.13889 | -0.5 | [10 empty] | 0 | 35.3 | 9.8056
Middle | 946 | 357 | 34.9 | -0.097222 | -0.35 | [10 empty] | 0 | 34.9 | 9.6944
Middle | 947 | 358 | 34.6 | -0.069444 | -0.25 | [10 empty] | 0 | 34.6 | 9.6111
Middle | 948 | 359 | 34.4 | -0.055556 | -0.2 | [10 empty] | 0 | 34.4 | 9.5556
Middle | 949 | 360 | 34.2 | -0.069444 | -0.25 | [10 empty] | 0 | 34.2 | 9.5
Middle | 950 | 361 | 33.9 | -0.083333 | -0.3 | [10 empty] | 0 | 33.9 | 9.4167
Middle | 951 | 362 | 33.6 | -0.083333 | -0.3 | [10 empty] | 0 | 33.6 | 9.3333
Middle | 952 | 363 | 33.3 | -0.083333 | -0.3 | [10 empty] | 0 | 33.3 | 9.25
Middle | 953 | 364 | 33 | -0.069444 | -0.25 | [10 empty] | 0 | 33 | 9.1667
Middle | 954 | 365 | 32.8 | -0.083333 | -0.3 | [10 empty] | 0 | 32.8 | 9.1111
Middle | 955 | 366 | 32.4 | -0.125 | -0.45 | [10 empty] | 0 | 32.4 | 9
Middle | 956 | 367 | 31.9 | -0.13889 | -0.5 | [10 empty] | 0 | 31.9 | 8.8611
Middle | 957 | 368 | 31.4 | -0.125 | -0.45 | [10 empty] | 0 | 31.4 | 8.7222
Middle | 958 | 369 | 31 | -0.11111 | -0.4 | [10 empty] | 0 | 31 | 8.6111
Middle | 959 | 370 | 30.6 | -0.097222 | -0.35 | [10 empty] | 0 | 30.6 | 8.5
Middle | 960 | 371 | 30.3 | -0.11111 | -0.4 | [10 empty] | 0 | 30.3 | 8.4167
Middle | 961 | 372 | 29.8 | -0.16667 | -0.6 | [10 empty] | 0 | 29.8 | 8.2778
Middle | 962 | 373 | 29.1 | -0.18056 | -0.65 | [10 empty] | 0 | 29.1 | 8.0833
Middle | 963 | 374 | 28.5 | -0.19444 | -0.7 | [10 empty] | 0 | 28.5 | 7.9167
Middle | 964 | 375 | 27.7 | -0.23611 | -0.85 | [10 empty] | 0 | 27.7 | 7.6944
Middle | 965 | 376 | 26.8 | -0.26389 | -0.95 | [10 empty] | 0 | 26.8 | 7.4444
Middle | 966 | 377 | 25.8 | -0.26389 | -0.95 | [10 empty] | 0 | 25.8 | 7.1667
Middle | 967 | 378 | 24.9 | -0.22222 | -0.8 | [10 empty] | 0 | 24.9 | 6.9167
Middle | 968 | 379 | 24.2 | -0.15278 | -0.55 | [10 empty] | 0 | 24.2 | 6.7222
Middle | 969 | 380 | 23.8 | -0.11111 | -0.4 | [10 empty] | 0 | 23.8 | 6.6111
Middle | 970 | 381 | 23.4 | -0.125 | -0.45 | [10 empty] | 0 | 23.4 | 6.5
Middle | 971 | 382 | 22.9 | -0.16667 | -0.6 | [10 empty] | 0 | 22.9 | 6.3611
Middle | 972 | 383 | 22.2 | -0.25 | -0.9 | [10 empty] | 0 | 22.2 | 6.1667
Middle | 973 | 384 | 21.1 | -0.36111 | -1.3 | [10 empty] | 0 | 21.1 | 5.8611
Middle | 974 | 385 | 19.6 | -0.41667 | -1.5 | [10 empty] | 0 | 19.6 | 5.4444
Middle | 975 | 386 | 18.1 | -0.5 | -1.8 | [10 empty] | 0 | 18.1 | 5.0278
Middle | 976 | 387 | 16 | -0.56944 | -2.05 | [10 empty] | 0 | 16 | 4.4444
Middle | 977 | 388 | 14 | -0.55556 | -2 | [10 empty] | 0 | 14 | 3.8889
Middle | 978 | 389 | 12 | -0.51389 | -1.85 | [10 empty] | 0 | 12 | 3.3333
Middle | 979 | 390 | 10.3 | -0.48611 | -1.75 | [10 empty] | 0 | 10.3 | 2.8611
Middle | 980 | 391 | 8.5 | -0.52778 | -1.9 | [10 empty] | 0 | 8.5 | 2.3611
Middle | 981 | 392 | 6.5 | -0.54167 | -1.95 | [10 empty] | 0 | 6.5 | 1.8056
Middle | 982 | 393 | 4.6 | -0.47222 | -1.7 | [10 empty] | 0 | 4.6 | 1.2778
Middle | 983 | 394 | 3.1 | -0.375 | -1.35 | [10 empty] | 0 | 3.1 | 0.86111
Middle | 984 | 395 | 1.9 | -0.29167 | -1.05 | [10 empty] | 0 | 1.9 | 0.52778
Middle | 985 | 396 | 1 | -0.26389 | -0.95 | [10 empty] | 0 | 1 | 0.27778
Middle | 986 | 397 | 0 | -0.13889 | -0.5 | [10 empty] | 1 |  | 0
Middle | 987 | 398 | 0 | 0 | 0 | [10 empty] | 1 |  | 0
Middle | 988 | 399 | 0 | 0 | 0 | [10 empty] | 1 |  | 0
Middle | 989 | 400 | 0 | 0 | 0 | [10 empty] | 1 |  | 0
Middle | 990 | 401 | 0 | 0 | 0 | [10 empty] | 1 |  | 0
Middle | 991 | 402 | 0 | 0 | 0 | [10 empty] | 1 |  | 0
Middle | 992 | 403 | 0 | 0 | 0 | [10 empty] | 1 |  | 0
Middle | 993 | 404 | 0 | 0 | 0 | [10 empty] | 1 |  | 0
Middle | 994 | 405 | 0 | 0 | 0 | [10 empty] | 1 |  | 0
Middle | 995 | 406 | 0 | 0 | 0 | [10 empty] | 1 |  | 0
Middle | 996 | 407 | 0 | 0 | 0 | [10 empty] | 1 |  | 0
Middle | 997 | 408 | 0 | 0 | 0 | [10 empty] | 1 |  | 0
Middle | 998 | 409 | 0 | 0 | 0 | [10 empty] | 1 |  | 0
Middle | 999 | 410 | 0 | 0 | 0 | [10 empty] | 1 |  | 0
Middle | 1000 | 411 | 0 | 0 | 0 | [10 empty] | 1 |  | 0
Middle | 1001 | 412 | 0 | 0 | 0 | [10 empty] | 1 |  | 0
Middle | 1002 | 413 | 0 | 0 | 0 | [10 empty] | 1 |  | 0
Middle | 1003 | 414 | 0 | 0 | 0 | [10 empty] | 1 |  | 0
Middle | 1004 | 415 | 0 | 0 | 0 | [10 empty] | 1 |  | 0
Middle | 1005 | 416 | 0 | 0 | 0 | [10 empty] | 1 |  | 0
Middle | 1006 | 417 | 0 | 0 | 0 | [10 empty] | 1 |  | 0
Middle | 1007 | 418 | 0 | 0 | 0 | [10 empty] | 1 |  | 0
Middle | 1008 | 419 | 0 | 0 | 0 | [10 empty] | 1 |  | 0
Middle | 1009 | 420 | 0 | 0 | 0 | [10 empty] | 1 |  | 0
Middle | 1010 | 421 | 0 | 0 | 0 | [10 empty] | 1 |  | 0
Middle | 1011 | 422 | 0 | 0 | 0 | [10 empty] | 1 |  | 0
Middle | 1012 | 423 | 0 | 0 | 0 | [10 empty] | 1 |  | 0
Middle | 1013 | 424 | 0 | 0 | 0 | [10 empty] | 1 |  | 0
Middle | 1014 | 425 | 0 | 0 | 0 | [10 empty] | 1 |  | 0
Middle | 1015 | 426 | 0 | 0 | 0 | [10 empty] | 1 |  | 0
Middle | 1016 | 427 | 0 | 0 | 0 | [10 empty] | 1 |  | 0
Middle | 1017 | 428 | 0 | 0 | 0 | [10 empty] | 1 |  | 0
Middle | 1018 | 429 | 0 | 0 | 0 | [10 empty] | 1 |  | 0
Middle | 1019 | 430 | 0 | 0 | 0 | [10 empty] | 1 |  | 0
Middle | 1020 | 431 | 0 | 0 | 0 | [10 empty] | 1 |  | 0
Middle | 1021 | 432 | 0 | 0 | 0 | [10 empty] | 1 |  | 0
Middle | 1022 | 433 | 0 | 0 | 0 | [10 empty] | 1 |  | 0