## Specs
Body style | Height | Width | Length
SWB Low roof | 1,960mm | 1,904mm | 4,782mm
SWB High roof | 2,485mm | 1,904mm | 4,782mm
LWB Low roof | 1,960mm | 1,904mm | 5,182mm
LWB High roof | 2,485mm | 1,904mm | 5,182mm
SWB Crew Van | 1,960mm | 1,904mm | 4,782mm
LWB Crew Van | 1,960mm | 1,904mm | 5,182mm
Trafic LL 29 2.0dCi 115
Engine size (litres) | 2
HP | 116
Overall length (mm) | 5182
Overall height (mm) | 1953
Overall width (mm) | 1904
Wheelbase (mm) | 3498
Loading Height (mm) | 533
Rear Door Width (mm) | 1390
Rear Door Height (mm) | 1335
Load Length (mm) | 2800 |  |  | Aero Drag Force |  |  | Toral Aero Drag Force (n) | FD = ½ρ x CD x A x V^2
Load Width Max (mm) | 1960 |  |  | rho | 1.225 | kg/m^3
Load Height (mm) | 1387 |  |  | Cd | 0.4 |  | 1319.3293
Load Volume (m3) | 5.9 |  |  | A | 4.0487 | m^2
Gross Payload (Kg) | 1236 |  |  | V | 36.47 | top speed in m/s
Gross Vehicle Weight (Kg) | 2960
Kerb Weight (Kg) | 1724 |  |  | Rolling Resistance (speed dependant) |  |  | Total Rolling Resistance (n) | FW = 0.02 x m x g
Towing Limit (Kg) | 2000 |  |  | Mass | 1824 | kg | 353.4725
|  |  |  | Gravity | 9.81 | m/s^2 |  | 0.019754
Test Mass | 1824 |  |  | rrc(sd) | 0.019754
(driver at 75 + 25)
|  |  |  | Rolling Resistance (Standard) |  |  | Total Rolling Resistance (n)
|  |  |  | Mass | 1824 | kg | 143.1475
|  |  |  | Gravity | 9.81 | m/s^2
|  |  |  | rrc | 0.008
https://www.transportpolicy.net/standard/international-light-duty-worldwide-harmonized-light-vehicles-test-procedure-wltp/
file:///C:/Users/Owner/Downloads/WLTP-DHC-15-03.pdf
https://assets.publishing.service.gov.uk/media/62455bc3e90e075f1088f630/van-statistics-2019-to-2020.pdf

## Forces1
Phase | Total elapsed time | Phase elapsed time | WLTC class 3, version 5, vehicle speed | WLTC class 3, version 5, acceleration | WLTC class 3, version 5, acceleration | Velocity (m/s) | Acceleration Resistance (n) | Rolling Resistance (n) | Aero Resistance (n) | Total Resistance (n) | Tractive Power (w) | Tractive Power (kw) | Power Required with -ve (kw) | Tractive Energy (kw/h) | Braking Power (w) | Braking Energy (kw/h) |  | Positive Acceleration Resistance (n) | Negative Acceleration Resistance (n) | Kinetic Energy (J) | Kinetic Energy (kJ) | Change in KE (J) | Change in KE (kJ) |  | Braking Power (kw) | Braking Cumulative Energy (kw/h) | Braking (J) | Losses at the Wheel (J) | Losses (j/h)
Phase | s | s | km/h | m/s² | km/h/s
Low | 0 | 0 | 0 | 0 | 0 | 0 | 0 | 143.15 | 0 | 143.15 | 0 | 0 | 0 | 0 | 0 | 0 |  | 0 | 0 | 0 | 0 | 0 | 0 |  | 0 | 0 | 0 | 0 | 0
Low | 1 | 1 | 0 | 0 | 0 | 0 | 0 | 143.15 | 0 | 143.15 | 0 | 0 | 0 | 0 | 0 | 0 |  | 0 | 0 | 0 | 0 | 0 | 0 |  | 0 | 0 | 0 | 0 | 0
Low | 2 | 2 | 0 | 0 | 0 | 0 | 0 | 143.15 | 0 | 143.15 | 0 | 0 | 0 | 0 | 0 | 0 |  | 0 | 0 | 0 | 0 | 0 | 0 |  | 0 | 0 | 0 | 0 | 0
Low | 3 | 3 | 0 | 0 | 0 | 0 | 0 | 143.15 | 0 | 143.15 | 0 | 0 | 0 | 0 | 0 | 0 |  | 0 | 0 | 0 | 0 | 0 | 0 |  | 0 | 0 | 0 | 0 | 0
Low | 4 | 4 | 0 | 0 | 0 | 0 | 0 | 143.15 | 0 | 143.15 | 0 | 0 | 0 | 0 | 0 | 0 |  | 0 | 0 | 0 | 0 | 0 | 0 |  | 0 | 0 | 0 | 0 | 0
Low | 5 | 5 | 0 | 0 | 0 | 0 | 0 | 143.15 | 0 | 143.15 | 0 | 0 | 0 | 0 | 0 | 0 |  | 0 | 0 | 0 | 0 | 0 | 0 |  | 0 | 0 | 0 | 0 | 0
Low | 6 | 6 | 0 | 0 | 0 | 0 | 0 | 143.15 | 0 | 143.15 | 0 | 0 | 0 | 0 | 0 | 0 |  | 0 | 0 | 0 | 0 | 0 | 0 |  | 0 | 0 | 0 | 0 | 0
Low | 7 | 7 | 0 | 0 | 0 | 0 | 0 | 143.15 | 0 | 143.15 | 0 | 0 | 0 | 0 | 0 | 0 |  | 0 | 0 | 0 | 0 | 0 | 0 |  | 0 | 0 | 0 | 0 | 0
Low | 8 | 8 | 0 | 0 | 0 | 0 | 0 | 143.15 | 0 | 143.15 | 0 | 0 | 0 | 0 | 0 | 0 |  | 0 | 0 | 0 | 0 | 0 | 0 |  | 0 | 0 | 0 | 0 | 0
Low | 9 | 9 | 0 | 0 | 0 | 0 | 0 | 143.15 | 0 | 143.15 | 0 | 0 | 0 | 0 | 0 | 0 |  | 0 | 0 | 0 | 0 | 0 | 0 |  | 0 | 0 | 0 | 0 | 0
Low | 10 | 10 | 0 | 0 | 0 | 0 | 0 | 143.15 | 0 | 143.15 | 0 | 0 | 0 | 0 | 0 | 0 |  | 0 | 0 | 0 | 0 | 0 | 0 |  | 0 | 0 | 0 | 0 | 0
Low | 11 | 11 | 0 | 0.027778 | 0.1 | 0 | 50.6667 | 143.15 | 0 | 193.8167 | 0 | 0 | 0 | 0 | 0 | 0 |  | 50.6667 | 0 | 0 | 0 | 0 | 0 |  | 0 | 0 | 0 | 0 | 0
Low | 12 | 12 | 0.2 | 0.23611 | 0.85 | 0.055556 | 430.6667 | 143.15 | 0.003075 | 573.8197 | 31.8789 | 0.031879 | 0.031879 | 8.8552e-06 | 0 | 0 |  | 430.6667 | 0 | 2.8148 | 0.0028148 | 0 | 0 |  | 0 | 0 | 0 | 0 | 0
Low | 13 | 13 | 1.7 | 0.72222 | 2.6 | 0.47222 | 1317.3333 | 143.15 | 0.22217 | 1460.7055 | 689.7776 | 0.68978 | 0.68978 | 0.00020046 | 0 | 0 |  | 1317.3333 | 0 | 203.3704 | 0.20337 | 0 | 0 |  | 0 | 0 | 0 | 0 | 0
Low | 14 | 14 | 5.4 | 1.1389 | 4.1 | 1.5 | 2077.3333 | 143.15 | 2.2417 | 2222.725 | 3334.0875 | 3.3341 | 3.3341 | 0.0011266 | 0 | 0 |  | 2077.3333 | 0 | 2052 | 2.052 | 0 | 0 |  | 0 | 0 | 13453.748 | 7764.4943 | 0
Low | 15 | 15 | 9.9 | 1.0694 | 3.85 | 2.75 | 1950.6667 | 143.15 | 7.5345 | 2101.3512 | 5778.7158 | 5.7787 | 5.7787 | 0.0027318 | 0 | 0 |  | 1950.6667 | 0 | 6897 | 6.897 | 0 | 0 |  | 0 | 0 | 21415.2331 | 12359.2664 | 0
Low | 16 | 16 | 13.1 | 0.97222 | 3.5 | 3.6389 | 1773.3333 | 143.15 | 13.1925 | 1929.6759 | 7021.876 | 7.0219 | 7.0219 | 0.0046823 | 0 | 0 |  | 1773.3333 | 0 | 12076.2593 | 12.0763 | 0 | 0 |  | 0 | 0 | 0 | 0 | 0
Low | 17 | 17 | 16.9 | 1.1944 | 4.3 | 4.6944 | 2178.6667 | 143.15 | 21.9563 | 2343.7729 | 11002.7118 | 11.0027 | 11.0027 | 0.0077386 | 0 | 0 |  | 2178.6667 | 0 | 20098.4815 | 20.0985 | 0 | 0 |  | 0 | 0 | 0 | 0 | 0
Low | 18 | 18 | 21.7 | 1.2639 | 4.55 | 6.0278 | 2305.3333 | 143.15 | 36.1997 | 2484.683 | 14977.117 | 14.9771 | 14.9771 | 0.011899 | 0 | 0 |  | 2305.3333 | 0 | 33136.7037 | 33.1367 | 0 | 0 |  | 0 | 0 | 69896.7309 | 40339.1508 | 0
Low | 19 | 19 | 26 | 0.80556 | 2.9 | 7.2222 | 1469.3333 | 143.15 | 51.9675 | 1664.4508 | 12021.0338 | 12.021 | 12.021 | 0.015238 | 0 | 0 |  | 1469.3333 | 0 | 47570.3704 | 47.5704 | 0 | 0 |  | 0 | 0 | 28311.7593 | 16339.4241 | 0
Low | 20 | 20 | 27.5 | 0.29167 | 1.05 | 7.6389 | 532 | 143.15 | 58.1367 | 733.2867 | 5601.4958 | 5.6015 | 5.6015 | 0.016794 | 0 | 0 |  | 532 | 0 | 53217.5926 | 53.2176 | 0 | 0 |  | 0 | 0 | 11261.2034 | 6499.122 | 0
Low | 21 | 21 | 28.1 | 0.11111 | 0.4 | 7.8056 | 202.6667 | 143.15 | 60.7013 | 406.5179 | 3173.0983 | 3.1731 | 3.1731 | 0.017675 | 0 | 0 |  | 202.6667 | 0 | 55565.1481 | 55.5651 | 0 | 0 |  | 0 | 0 | 9994.3162 | 5767.9697 | 0
Low | 22 | 22 | 28.3 | 0.097222 | 0.35 | 7.8611 | 177.3333 | 143.15 | 61.5684 | 382.0518 | 3003.3513 | 3.0034 | 3.0034 | 0.01851 | 0 | 0 |  | 177.3333 | 0 | 56358.9259 | 56.3589 | 0 | 0 |  | 0 | 0 | 0 | 0 | 0
Low | 23 | 23 | 28.8 | 0.11111 | 0.4 | 8 | 202.6667 | 143.15 | 63.7632 | 409.5799 | 3276.6389 | 3.2766 | 3.2766 | 0.01942 | 0 | 0 |  | 202.6667 | 0 | 58368 | 58.368 | 0 | 0 |  | 0 | 0 | 0 | 0 | 0
Low | 24 | 24 | 29.1 | 0.27778 | 1 | 8.0833 | 506.6667 | 143.15 | 65.0985 | 714.9152 | 5778.8977 | 5.7789 | 5.7789 | 0.021025 | 0 | 0 |  | 506.6667 | 0 | 59590.3333 | 59.5903 | 0 | 0 |  | 0 | 0 | 0 | 0 | 0
Low | 25 | 25 | 30.8 | 0.38889 | 1.4 | 8.5556 | 709.3333 | 143.15 | 72.9267 | 925.41 | 7917.397 | 7.9174 | 7.9174 | 0.023224 | 0 | 0 |  | 709.3333 | 0 | 66756.1481 | 66.7561 | 0 | 0 |  | 0 | 0 | 0 | 0 | 0
Low | 26 | 26 | 31.9 | 0.45833 | 1.65 | 8.8611 | 836 | 143.15 | 78.2288 | 1057.3788 | 9369.5508 | 9.3696 | 9.3696 | 0.025827 | 0 | 0 |  | 836 | 0 | 71609.5926 | 71.6096 | 0 | 0 |  | 0 | 0 | 0 | 0 | 0
Low | 27 | 27 | 34.1 | 0.65278 | 2.35 | 9.4722 | 1190.6667 | 143.15 | 89.391 | 1423.2077 | 13480.9395 | 13.4809 | 13.4809 | 0.029572 | 0 | 0 |  | 1190.6667 | 0 | 81827.3704 | 81.8274 | 0 | 0 |  | 0 | 0 | 0 | 0 | 0
Low | 28 | 28 | 36.6 | 0.69444 | 2.5 | 10.1667 | 1266.6667 | 143.15 | 102.9787 | 1512.7953 | 15380.086 | 15.3801 | 15.3801 | 0.033844 | 0 | 0 |  | 1266.6667 | 0 | 94265.3333 | 94.2653 | 0 | 0 |  | 0 | 0 | 128095.4038 | 73927.0599 | 0
Low | 29 | 29 | 39.1 | 0.65278 | 2.35 | 10.8611 | 1190.6667 | 143.15 | 117.5273 | 1451.3439 | 15763.2077 | 15.7632 | 15.7632 | 0.038223 | 0 | 0 |  | 1190.6667 | 0 | 107582.9259 | 107.5829 | 0 | 0 |  | 0 | 0 | 103385.8719 | 59666.5713 | 0
Low | 30 | 30 | 41.3 | 0.47222 | 1.7 | 11.4722 | 861.3333 | 143.15 | 131.1249 | 1135.6083 | 13027.9502 | 13.028 | 13.028 | 0.041842 | 0 | 0 |  | 861.3333 | 0 | 120030.037 | 120.03 | 0 | 0 |  | 0 | 0 | 64400.6173 | 37167.2063 | 0
Low | 31 | 31 | 42.5 | 0.27778 | 1 | 11.8056 | 506.6667 | 143.15 | 138.8555 | 788.6721 | 9310.7127 | 9.3107 | 9.3107 | 0.044428 | 0 | 0 |  | 506.6667 | 0 | 127106.4815 | 127.1065 | 0 | 0 |  | 0 | 0 | 46793.5509 | 27005.7281 | 0
Low | 32 | 32 | 43.3 | 0.19444 | 0.7 | 12.0278 | 354.6667 | 143.15 | 144.1322 | 641.9488 | 7721.2179 | 7.7212 | 7.7212 | 0.046573 | 0 | 0 |  | 354.6667 | 0 | 131936.7037 | 131.9367 | 0 | 0 |  | 0 | 0 | 37792.3502 | 21810.9101 | 0
Low | 33 | 33 | 43.9 | 0.15278 | 0.55 | 12.1944 | 278.6667 | 143.15 | 148.1543 | 569.9709 | 6950.4789 | 6.9505 | 6.9505 | 0.048503 | 0 | 0 |  | 278.6667 | 0 | 135618.4815 | 135.6185 | 0 | 0 |  | 0 | 0.0010004 | 21086.2507 | 12169.4024 | 0
Low | 34 | 34 | 44.4 | 0.083333 | 0.3 | 12.3333 | 152 | 143.15 | 151.5483 | 446.6983 | 5509.279 | 5.5093 | 5.5093 | 0.050034 | 0 | 0 |  | 152 | 0 | 138725.3333 | 138.7253 | 0 | 0 |  | 0 | 0.0019339 | 0 | 0 | 0
Low | 35 | 35 | 44.5 | -0.027778 | -0.1 | 12.3611 | -50.6667 | 143.15 | 152.2317 | 295.3817 | 3651.2462 | 3.6512 | 3.0249 | 0.051048 | 3601.5151 | 0.0010004 |  | 0 | 50.6667 | 139350.9259 | 139.3509 | 1872.5556 | 1.8726 |  | -1.8726 | 0.0027514 | 0 | 0 | 0.00060776
Low | 36 | 36 | 44.2 | -0.25 | -0.9 | 12.2778 | -456 | 143.15 | 150.1861 | 293.3361 | 3601.5151 | 3.6015 | -1.9972 | 0.052048 | 3360.4357 | 0.0019339 |  | 0 | 456 | 137478.3704 | 137.4784 | 9172.7778 | 9.1728 |  | -9.1728 | 0.0034605 | 0 | 0 | 0.0011748
Low | 37 | 37 | 42.7 | -0.59722 | -2.15 | 11.8611 | -1089.3333 | 143.15 | 140.1654 | 283.3154 | 3360.4357 | 3.3604 | -9.5603 | 0.052982 | 2943.0214 | 0.0027514 |  | 0 | 1089.3333 | 128305.5926 | 128.3056 | 16275.2593 | 16.2753 |  | -16.2753 | 0.0040884 | 0 | 0 | 0.0016715
Low | 38 | 38 | 39.9 | -0.79167 | -2.85 | 11.0833 | -1444 | 143.15 | 122.3858 | 265.5358 | 2943.0214 | 2.943 | -13.0613 | 0.053799 | 2552.9165 | 0.0034605 |  | 0 | 1444 | 112030.3333 | 112.0303 | 15693.2963 | 15.6933 |  | -15.6933 | 0.0046451 | 0 | 0 | 0.0021023
Low | 39 | 39 | 37 | -0.73611 | -2.65 | 10.2778 | -1342.6667 | 143.15 | 105.2419 | 248.3919 | 2552.9165 | 2.5529 | -11.2467 | 0.054509 | 2260.3572 | 0.0040884 |  | 0 | 1342.6667 | 96337.037 | 96.337 | 12092.4444 | 12.0924 |  | -12.0924 | 0.00511 | 0 | 0 | 0.0024837
Low | 40 | 40 | 34.6 | -0.65278 | -2.35 | 9.6111 | -1190.6667 | 143.15 | 92.0317 | 235.1817 | 2260.3572 | 2.2604 | -9.1833 | 0.055136 | 2003.972 | 0.0046451 |  | 0 | 1190.6667 | 84244.5926 | 84.2446 | 10827.8889 | 10.8279 |  | -10.8279 | 0.0054811 | 0 | 0 | 0.0028219
Low | 41 | 41 | 32.3 | -0.77778 | -2.8 | 8.9722 | -1418.6667 | 143.15 | 80.2029 | 223.3529 | 2003.972 | 2.004 | -10.7246 | 0.055693 | 1673.9595 | 0.00511 |  | 0 | 1418.6667 | 73416.7037 | 73.4167 | 14235.2222 | 14.2352 |  | -14.2352 | 0.0057912 | 0 | 0 | 0.0031044
Low | 42 | 42 | 29 | -1 | -3.6 | 8.0556 | -1824 | 143.15 | 64.6519 | 207.8019 | 1673.9595 | 1.674 | -13.0194 | 0.056158 | 1335.7524 | 0.0054811 |  | 0 | 1824 | 59181.4815 | 59.1815 | 14847.4444 | 14.8474 |  | -14.8474 | 0.0060762 | 0 | 0 | 0.0033298
Low | 43 | 43 | 25.1 | -0.94444 | -3.4 | 6.9722 | -1722.6667 | 143.15 | 48.432 | 191.582 | 1335.7524 | 1.3358 | -10.6751 | 0.056529 | 1116.3953 | 0.0057912 |  | 0 | 1722.6667 | 44334.037 | 44.334 | 9652.7037 | 9.6527 |  | -9.6527 | 0.0063519 | 0 | 0 | 0.0035182
Low | 44 | 44 | 22.2 | -0.58333 | -2.1 | 6.1667 | -1064 | 143.15 | 37.8871 | 181.0371 | 1116.3953 | 1.1164 | -5.4449 | 0.056839 | 1026.0145 | 0.0060762 | 28606.7282 | 0 | 1064 | 34681.3333 | 34.6813 | 3942.8519 | 3.9429 |  | -3.9429 | 0.0066113 | 0 | 0 | 0.0036913
Low | 45 | 45 | 20.9 | -0.25 | -0.9 | 5.8056 | -456 | 143.15 | 33.5798 | 176.7298 | 1026.0145 | 1.026 | -1.6213 | 0.057124 | 992.473 | 0.0063519 | 28.6067 | 0 | 456 | 30738.4815 | 30.7385 | 1453.1481 | 1.4531 |  | -1.4531 | 0.0068515 | 0 | 0 | 0.0038588
Low | 46 | 46 | 20.4 | -0.19444 | -0.7 | 5.6667 | -354.6667 | 143.15 | 31.9923 | 175.1423 | 992.473 | 0.99247 | -1.0173 | 0.0574 | 933.7343 | 0.0066113 |  | 0 | 354.6667 | 29285.3333 | 29.2853 | 2527 | 2.527 |  | -2.527 | 0.0070815 | 0 | 0 | 0.0040163
Low | 47 | 47 | 19.5 | -0.27778 | -1 | 5.4167 | -506.6667 | 143.15 | 29.2317 | 172.3817 | 933.7343 | 0.93373 | -1.8107 | 0.057659 | 864.6814 | 0.0068515 |  | 0 | 506.6667 | 26758.3333 | 26.7583 | 2933.7407 | 2.9337 |  | -2.9337 | 0.0070815 | 0 | 0 | 0.0041623
Low | 48 | 48 | 18.4 | -0.23611 | -0.85 | 5.1111 | -430.6667 | 143.15 | 26.0268 | 169.1768 | 864.6814 | 0.86468 | -1.3365 | 0.057899 | 828.2294 | 0.0070815 |  | 0 | 430.6667 | 23824.5926 | 23.8246 | 1528.4444 | 1.5284 |  | -1.5284 | 0.007305 | 0 | 0 | 0.004302
Low | 49 | 49 | 17.8 | -0.083333 | -0.3 | 4.9444 | -152 | 143.15 | 24.3571 | 167.5071 | 828.2294 | 0.82823 | 0.076674 | 0.05813 | 0 | 0.0070815 |  | 0 | 152 | 22296.1481 | 22.2961 | 0 | 0 |  | 0 | 0.0075013 | 0 | 0 | 0.004302
Low | 50 | 50 | 17.8 | -0.055556 | -0.2 | 4.9444 | -101.3333 | 143.15 | 24.3571 | 167.5071 | 828.2294 | 0.82823 | 0.32719 | 0.05836 | 804.3859 | 0.007305 |  | 0 | 101.3333 | 22296.1481 | 22.2961 | 990.8148 | 0.99081 |  | -0.99081 | 0.0076594 | 0 | 0 | 0.0044378
Low | 51 | 51 | 17.4 | -0.29167 | -1.05 | 4.8333 | -532 | 143.15 | 23.2747 | 166.4247 | 804.3859 | 0.80439 | -1.7669 | 0.058583 | 706.9314 | 0.0075013 |  | 0 | 532 | 21305.3333 | 21.3053 | 3959.7407 | 3.9597 |  | -3.9597 | 0.0078035 | 0 | 0 | 0.0045571
Low | 52 | 52 | 15.7 | -0.59722 | -2.15 | 4.3611 | -1089.3333 | 143.15 | 18.9489 | 162.0989 | 706.9314 | 0.70693 | -4.0438 | 0.058779 | 568.9131 | 0.0076594 |  | 0 | 1089.3333 | 17345.5926 | 17.3456 | 5269.3333 | 5.2693 |  | -5.2693 | 0.0079463 | 0 | 0 | 0.0046531
Low | 53 | 53 | 13.1 | -0.5 | -1.8 | 3.6389 | -912 | 143.15 | 13.1925 | 156.3425 | 568.9131 | 0.56891 | -2.7498 | 0.058937 | 518.9733 | 0.0078035 |  | 0 | 912 | 12076.2593 | 12.0763 | 1773.3333 | 1.7733 |  | -1.7733 | 0.0079463 | 0 | 0 | 0.0047406
Low | 54 | 54 | 12.1 | -0.15278 | -0.55 | 3.3611 | -278.6667 | 143.15 | 11.2553 | 154.4053 | 518.9733 | 0.51897 | -0.41766 | 0.059082 | 514.0667 | 0.0079463 |  | 0 | 278.6667 | 10302.9259 | 10.3029 | 169.5926 | 0.16959 |  | -0.16959 | 0.0079463 | 0 | 0 | 0.0048274
Low | 55 | 55 | 12 | -0.013889 | -0.05 | 3.3333 | -25.3333 | 143.15 | 11.07 | 154.22 | 514.0667 | 0.51407 | 0.42962 | 0.059224 | 0 | 0.0079463 |  | 0 | 25.3333 | 10133.3333 | 10.1333 | 0 | 0 |  | 0 | 0.0079463 | 0 | 0 | 0.0048274
Low | 56 | 56 | 12 | 0 | 0 | 3.3333 | 0 | 143.15 | 11.07 | 154.22 | 514.0667 | 0.51407 | 0.51407 | 0.059367 | 0 | 0.0079463 |  | 0 | 0 | 10133.3333 | 10.1333 | 0 | 0 |  | 0 | 0.0079463 | 0 | 0 | 0.0048274
Low | 57 | 57 | 12 | 0.041667 | 0.15 | 3.3333 | 76 | 143.15 | 11.07 | 230.22 | 767.4 | 0.7674 | 0.7674 | 0.05958 | 0 | 0.0079463 |  | 76 | 0 | 10133.3333 | 10.1333 | 0 | 0 |  | 0 | 0.0079463 | 0 | 0 | 0.0048274
Low | 58 | 58 | 12.3 | 0.083333 | 0.3 | 3.4167 | 152 | 143.15 | 11.6304 | 306.7804 | 1048.1664 | 1.0482 | 1.0482 | 0.059871 | 0 | 0.0079463 |  | 152 | 0 | 10646.3333 | 10.6463 | 0 | 0 |  | 0 | 0.0079463 | 0 | 0 | 0.0048274
Low | 59 | 59 | 12.6 | 0.33333 | 1.2 | 3.5 | 608 | 143.15 | 12.2047 | 763.3547 | 2671.7414 | 2.6717 | 2.6717 | 0.060614 | 0 | 0.0079463 |  | 608 | 0 | 11172 | 11.172 | 0 | 0 |  | 0 | 0.0079463 | 0 | 0 | 0.0048274
Low | 60 | 60 | 14.7 | 0.375 | 1.35 | 4.0833 | 684 | 143.15 | 16.6119 | 843.7619 | 3445.3612 | 3.4454 | 3.4454 | 0.061571 | 0 | 0.0079463 |  | 684 | 0 | 15206.3333 | 15.2063 | 0 | 0 |  | 0 | 0.0079463 | 5007.792 | 2890.122 | 0.0048274
Low | 61 | 61 | 15.3 | 0.16667 | 0.6 | 4.25 | 304 | 143.15 | 17.9957 | 465.1457 | 1976.8691 | 1.9769 | 1.9769 | 0.06212 | 0 | 0.0079463 |  | 304 | 0 | 16473 | 16.473 | 0 | 0 |  | 0 | 0.0079463 | 4056.196 | 2340.9321 | 0.0048274
Low | 62 | 62 | 15.9 | 0.125 | 0.45 | 4.4167 | 228 | 143.15 | 19.4348 | 390.5848 | 1725.0827 | 1.7251 | 1.7251 | 0.062599 | 0 | 0.0079463 |  | 228 | 0 | 17790.3333 | 17.7903 | 0 | 0 |  | 0 | 0.0079463 | 0 | 0 | 0.0048274
Low | 63 | 63 | 16.2 | 0.16667 | 0.6 | 4.5 | 304 | 143.15 | 20.1751 | 467.3251 | 2102.9628 | 2.103 | 2.103 | 0.063183 | 0 | 0.0079463 |  | 304 | 0 | 18468 | 18.468 | 0 | 0 |  | 0 | 0.0079463 | 0 | 0 | 0.0048274
Low | 64 | 64 | 17.1 | 0.22222 | 0.8 | 4.75 | 405.3333 | 143.15 | 22.479 | 570.9624 | 2712.0712 | 2.7121 | 2.7121 | 0.063937 | 0 | 0.0079463 |  | 405.3333 | 0 | 20577 | 20.577 | 0 | 0 |  | 0 | 0.0079463 | 5648.3575 | 3259.8083 | 0.0048274
Low | 65 | 65 | 17.8 | 0.13889 | 0.5 | 4.9444 | 253.3333 | 143.15 | 24.3571 | 420.8404 | 2080.822 | 2.0808 | 2.0808 | 0.064515 | 0 | 0.0079463 |  | 253.3333 | 0 | 22296.1481 | 22.2961 | 0 | 0 |  | 0 | 0.0079463 | 3504.2136 | 2022.3693 | 0.0048274
Low | 66 | 66 | 18.1 | 0.083333 | 0.3 | 5.0278 | 152 | 143.15 | 25.185 | 320.335 | 1610.5733 | 1.6106 | 1.6106 | 0.064962 | 0 | 0.0079463 |  | 152 | 0 | 23054.037 | 23.054 | 0 | 0 |  | 0 | 0.0079463 | 0 | 0 | 0.0048274
Low | 67 | 67 | 18.4 | 0.30556 | 1.1 | 5.1111 | 557.3333 | 143.15 | 26.0268 | 726.5101 | 3713.274 | 3.7133 | 3.7133 | 0.065993 | 0 | 0.0079463 |  | 557.3333 | 0 | 23824.5926 | 23.8246 | 0 | 0 |  | 0 | 0.0079463 | 0 | 0 | 0.0048274
Low | 68 | 68 | 20.3 | 0.66667 | 2.4 | 5.6389 | 1216 | 143.15 | 31.6794 | 1390.8294 | 7842.7326 | 7.8427 | 7.8427 | 0.068172 | 0 | 0.0079463 |  | 1216 | 0 | 28998.9259 | 28.9989 | 0 | 0 |  | 0 | 0.0079463 | 0 | 0 | 0.0048274
Low | 69 | 69 | 23.2 | 0.86111 | 3.1 | 6.4444 | 1570.6667 | 143.15 | 41.3772 | 1755.1939 | 11311.2494 | 11.3112 | 11.3112 | 0.071314 | 0 | 0.0079463 |  | 1570.6667 | 0 | 37876.1481 | 37.8761 | 0 | 0 |  | 0 | 0.0079463 | 0 | 0 | 0.0048274
Low | 70 | 70 | 26.5 | 0.91667 | 3.3 | 7.3611 | 1672 | 143.15 | 53.9855 | 1869.1355 | 13758.9139 | 13.7589 | 13.7589 | 0.075136 | 0 | 0.0079463 |  | 1672 | 0 | 49417.5926 | 49.4176 | 0 | 0 |  | 0 | 0.0079463 | 96570.5128 | 55733.2572 | 0.0048274
Low | 71 | 71 | 29.8 | 0.84722 | 3.05 | 8.2778 | 1545.3333 | 143.15 | 68.2681 | 1756.7514 | 14541.9978 | 14.542 | 14.542 | 0.079175 | 0 | 0.0079463 |  | 1545.3333 | 0 | 62491.7037 | 62.4917 | 0 | 0 |  | 0 | 0.0079463 | 87151.5682 | 50297.3488 | 0.0048274
Low | 72 | 72 | 32.6 | 0.63889 | 2.3 | 9.0556 | 1165.3333 | 143.15 | 81.6997 | 1390.183 | 12588.8795 | 12.5889 | 12.5889 | 0.082672 | 0 | 0.0079463 |  | 1165.3333 | 0 | 74786.8148 | 74.7868 | 0 | 0 |  | 0 | 0.0079463 | 61178.2511 | 35307.4981 | 0.0048274
Low | 73 | 73 | 34.4 | 0.40278 | 1.45 | 9.5556 | 734.6667 | 143.15 | 90.9708 | 968.7875 | 9257.3025 | 9.2573 | 9.2573 | 0.085244 | 0 | 0.0079463 |  | 734.6667 | 0 | 83273.4815 | 83.2735 | 0 | 0 |  | 0 | 0.0079463 | 44933.358 | 25932.1642 | 0.0048274
Low | 74 | 74 | 35.5 | 0.27778 | 1 | 9.8611 | 506.6667 | 143.15 | 96.8817 | 746.6984 | 7363.2757 | 7.3633 | 7.3633 | 0.087289 | 0 | 0.0079463 |  | 506.6667 | 0 | 88684.2593 | 88.6843 | 0 | 0 |  | 0 | 0.0079463 | 44878.5217 | 25900.5168 | 0.0048274
Low | 75 | 75 | 36.4 | 0.26389 | 0.95 | 10.1111 | 481.3333 | 143.15 | 101.8563 | 726.3396 | 7344.1007 | 7.3441 | 7.3441 | 0.089329 | 0 | 0.0079463 |  | 481.3333 | 0 | 93237.9259 | 93.2379 | 0 | 0 |  | 0 | 0.0079463 | 0 | 0 | 0.0048274
Low | 76 | 76 | 37.4 | 0.29167 | 1.05 | 10.3889 | 532 | 143.15 | 107.5297 | 782.6797 | 8131.1722 | 8.1312 | 8.1312 | 0.091588 | 0 | 0.0079463 |  | 532 | 0 | 98431.2593 | 98.4313 | 0 | 0 |  | 0 | 0.0079463 | 50206.1864 | 28975.2453 | 0.0048274
Low | 77 | 77 | 38.5 | 0.26389 | 0.95 | 10.6944 | 481.3333 | 143.15 | 113.948 | 738.4313 | 7897.1125 | 7.8971 | 7.8971 | 0.093781 | 0 | 0.0079463 |  | 481.3333 | 0 | 104306.4815 | 104.3065 | 0 | 0 |  | 0 | 0.008729 | 27533.8711 | 15890.4854 | 0.0048274
Low | 78 | 78 | 39.3 | 0.13889 | 0.5 | 10.9167 | 253.3333 | 143.15 | 118.7327 | 515.216 | 5624.4414 | 5.6244 | 5.6244 | 0.095344 | 0 | 0.0079463 |  | 253.3333 | 0 | 108686.3333 | 108.6863 | 0 | 0 |  | 0 | 0.0094927 | 0 | 0 | 0.0048274
Low | 79 | 79 | 39.5 | -0.041667 | -0.15 | 10.9722 | -76 | 143.15 | 119.9442 | 263.0942 | 2886.7282 | 2.8867 | 2.0528 | 0.096146 | 2817.4995 | 0.008729 |  | 0 | 76 | 109795.3704 | 109.7954 | 2762.037 | 2.762 |  | -2.762 | 0.010213 | 0 | 0 | 0.0053028
Low | 80 | 80 | 39 | -0.13889 | -0.5 | 10.8333 | -253.3333 | 143.15 | 116.9269 | 260.0769 | 2817.4995 | 2.8175 | 0.073055 | 0.096928 | 2749.5199 | 0.0094927 |  | 0 | 253.3333 | 107033.3333 | 107.0333 | 2726.8519 | 2.7269 |  | -2.7269 | 0.010922 | 0 | 0 | 0.0057668
Low | 81 | 81 | 38.5 | -0.23611 | -0.85 | 10.6944 | -430.6667 | 143.15 | 113.948 | 257.098 | 2749.5199 | 2.7495 | -1.8562 | 0.097692 | 2591.37 | 0.010213 |  | 0 | 430.6667 | 104306.4815 | 104.3065 | 6400.8889 | 6.4009 |  | -6.4009 | 0.01162 | 0 | 0 | 0.0062041
Low | 82 | 82 | 37.3 | -0.20833 | -0.75 | 10.3611 | -380 | 143.15 | 106.9554 | 250.1054 | 2591.37 | 2.5914 | -1.3459 | 0.098412 | 2552.9165 | 0.010922 |  | 0 | 380 | 97905.5926 | 97.9056 | 1568.5556 | 1.5686 |  | -1.5686 | 0.012291 | 0 | 0 | 0.0066349
Low | 83 | 83 | 37 | -0.083333 | -0.3 | 10.2778 | -152 | 143.15 | 105.2419 | 248.3919 | 2552.9165 | 2.5529 | 0.99069 | 0.099121 | 2514.8896 | 0.01162 |  | 0 | 152 | 96337.037 | 96.337 | 1555.8889 | 1.5559 |  | -1.5559 | 0.012942 | 0 | 0 | 0.0070593
Low | 84 | 84 | 36.7 | -0.15278 | -0.55 | 10.1944 | -278.6667 | 143.15 | 103.5422 | 246.6922 | 2514.8896 | 2.5149 | -0.32596 | 0.099819 | 2415.5442 | 0.012291 |  | 0 | 278.6667 | 94781.1481 | 94.7811 | 4087.1111 | 4.0871 |  | -4.0871 | 0.01357 | 0 | 0 | 0.0074669
Low | 85 | 85 | 35.9 | -0.19444 | -0.7 | 9.9722 | -354.6667 | 143.15 | 99.0773 | 242.2273 | 2415.5442 | 2.4155 | -1.1213 | 0.10049 | 2342.9705 | 0.012942 |  | 0 | 354.6667 | 90694.037 | 90.694 | 3006.2222 | 3.0062 |  | -3.0062 | 0.014185 | 0 | 0 | 0.0078623
Low | 86 | 86 | 35.3 | -0.18056 | -0.65 | 9.8056 | -329.3333 | 143.15 | 95.7932 | 238.9432 | 2342.9705 | 2.343 | -0.88633 | 0.10114 | 2260.3572 | 0.01357 | 29808.4273 | 0 | 329.3333 | 87687.8148 | 87.6878 | 3443.2222 | 3.4432 |  | -3.4432 | 0.01473 | 0 | 0 | 0.0082437
Low | 87 | 87 | 34.6 | -0.15278 | -0.55 | 9.6111 | -278.6667 | 143.15 | 92.0317 | 235.1817 | 2260.3572 | 2.2604 | -0.41794 | 0.10177 | 2214.1277 | 0.014185 | 29.8084 | 0 | 278.6667 | 84244.5926 | 84.2446 | 1936.5926 | 1.9366 |  | -1.9366 | 0.015152 | 0 | 0 | 0.0086174
Low | 88 | 88 | 34.2 | -0.375 | -1.35 | 9.5 | -684 | 143.15 | 89.9161 | 233.0661 | 2214.1277 | 2.2141 | -4.2839 | 0.10238 | 1961.6619 | 0.01473 |  | 0 | 684 | 82308 | 82.308 | 10698.4074 | 10.6984 |  | -10.6984 | 0.015458 | 0 | 0 | 0.0089484
Low | 89 | 89 | 31.9 | -0.95833 | -3.45 | 8.8611 | -1748 | 143.15 | 78.2288 | 221.3788 | 1961.6619 | 1.9617 | -13.5276 | 0.10293 | 1520.0349 | 0.015152 |  | 0 | 1748 | 71609.5926 | 71.6096 | 19163.2593 | 19.1633 |  | -19.1633 | 0.015675 | 0 | 0 | 0.0092049
Low | 90 | 90 | 27.3 | -1.375 | -4.95 | 7.5833 | -2508 | 143.15 | 57.2942 | 200.4442 | 1520.0349 | 1.52 | -17.499 | 0.10335 | 1102.1847 | 0.015458 |  | 0 | 2508 | 52446.3333 | 52.4463 | 18387.0741 | 18.3871 |  | -18.3871 | 0.015849 | 0 | 0 | 0.0093909
Low | 91 | 91 | 22 | -1.4306 | -5.15 | 6.1111 | -2609.3333 | 143.15 | 37.2075 | 180.3575 | 1102.1847 | 1.1022 | -14.8437 | 0.10366 | 780.8991 | 0.015675 |  | 0 | 2609.3333 | 34059.2593 | 34.0593 | 13722.2222 | 13.7222 |  | -13.7222 | 0.015992 | 0 | 0 | 0.0095227
Low | 92 | 92 | 17 | -1.0833 | -3.9 | 4.7222 | -1976 | 143.15 | 22.2169 | 165.3669 | 780.8991 | 0.7809 | -8.5502 | 0.10387 | 625.7904 | 0.015849 |  | 0 | 1976 | 20337.037 | 20.337 | 6147.5556 | 6.1476 |  | -6.1476 | 0.016097 | 0 | 0 | 0.0096283
Low | 93 | 93 | 14.2 | -0.69444 | -2.5 | 3.9444 | -1266.6667 | 143.15 | 15.5011 | 158.6511 | 625.7904 | 0.62579 | -4.3705 | 0.10405 | 514.0667 | 0.015992 |  | 0 | 1266.6667 | 14189.4815 | 14.1895 | 4056.1481 | 4.0561 |  | -4.0561 | 0.016162 | 0 | 0 | 0.009715
Low | 94 | 94 | 12 | -0.70833 | -2.55 | 3.3333 | -1292 | 143.15 | 11.07 | 154.22 | 514.0667 | 0.51407 | -3.7926 | 0.10419 | 377.9433 | 0.016097 |  | 0 | 1292 | 10133.3333 | 10.1333 | 4305.963 | 4.306 |  | -4.306 | 0.016202 | 0 | 0 | 0.0097788
Low | 95 | 95 | 9.1 | -0.86111 | -3.1 | 2.5278 | -1570.6667 | 143.15 | 6.366 | 149.516 | 377.9433 | 0.37794 | -3.5924 | 0.1043 | 234.797 | 0.016162 |  | 0 | 1570.6667 | 5827.3704 | 5.8274 | 3460.1111 | 3.4601 |  | -3.4601 | 0.016226 | 0 | 0 | 0.0098184
Low | 96 | 96 | 5.8 | -0.76389 | -2.75 | 1.6111 | -1393.3333 | 143.15 | 2.5861 | 145.7361 | 234.797 | 0.2348 | -2.01 | 0.10436 | 144.1463 | 0.016202 |  | 0 | 1393.3333 | 2367.2593 | 2.3673 | 1455.2593 | 1.4553 |  | -1.4553 | 0.016226 | 0 | 0 | 0.0098428
Low | 97 | 97 | 3.6 | -0.5 | -1.8 | 1 | -912 | 143.15 | 0.9963 | 144.1463 | 144.1463 | 0.14415 | -0.76785 | 0.1044 | 87.7079 | 0.016226 |  | 0 | 912 | 912 | 0.912 | 571.4074 | 0.57141 |  | -0.57141 | 0.016226 | 0 | 0 | 0.0098576
Low | 98 | 98 | 2.2 | -0.5 | -1.8 | 0.61111 | -912 | 143.15 | 0.37208 | 143.5221 | 87.7079 | 0.087708 | -0.46963 | 0.10443 | 0 | 0.016226 |  | 0 | 912 | 340.5926 | 0.34059 | 340.5926 | 0.34059 |  | -0.34059 | 0.016226 | 0 | 0 | 0.0098576
Low | 99 | 99 | 0 | -0.30556 | -1.1 | 0 | -557.3333 | 143.15 | 0 | 143.15 | 0 | 0 | 0 | 0.10443 | 0 | 0.016226 |  | 0 | 557.3333 | 0 | 0 | 0 | 0 |  | 0 | 0.016226 | 0 | 0 | 0.0098576
Low | 100 | 100 | 0 | 0 | 0 | 0 | 0 | 143.15 | 0 | 143.15 | 0 | 0 | 0 | 0.10443 | 0 | 0.016226 |  | 0 | 0 | 0 | 0 | 0 | 0 |  | 0 | 0.016226 | 0 | 0 | 0.0098576
Low | 101 | 101 | 0 | 0 | 0 | 0 | 0 | 143.15 | 0 | 143.15 | 0 | 0 | 0 | 0.10443 | 0 | 0.016226 |  | 0 | 0 | 0 | 0 | 0 | 0 |  | 0 | 0.016226 | 0 | 0 | 0.0098576
Low | 102 | 102 | 0 | 0 | 0 | 0 | 0 | 143.15 | 0 | 143.15 | 0 | 0 | 0 | 0.10443 | 0 | 0.016226 |  | 0 | 0 | 0 | 0 | 0 | 0 |  | 0 | 0.016226 | 0 | 0 | 0.0098576
Low | 103 | 103 | 0 | 0 | 0 | 0 | 0 | 143.15 | 0 | 143.15 | 0 | 0 | 0 | 0.10443 | 0 | 0.016226 |  | 0 | 0 | 0 | 0 | 0 | 0 |  | 0 | 0.016226 | 0 | 0 | 0.0098576
Low | 104 | 104 | 0 | 0 | 0 | 0 | 0 | 143.15 | 0 | 143.15 | 0 | 0 | 0 | 0.10443 | 0 | 0.016226 |  | 0 | 0 | 0 | 0 | 0 | 0 |  | 0 | 0.016226 | 0 | 0 | 0.0098576
Low | 105 | 105 | 0 | 0 | 0 | 0 | 0 | 143.15 | 0 | 143.15 | 0 | 0 | 0 | 0.10443 | 0 | 0.016226 |  | 0 | 0 | 0 | 0 | 0 | 0 |  | 0 | 0.016226 | 0 | 0 | 0.0098576
Low | 106 | 106 | 0 | 0 | 0 | 0 | 0 | 143.15 | 0 | 143.15 | 0 | 0 | 0 | 0.10443 | 0 | 0.016226 |  | 0 | 0 | 0 | 0 | 0 | 0 |  | 0 | 0.016226 | 0 | 0 | 0.0098576
Low | 107 | 107 | 0 | 0 | 0 | 0 | 0 | 143.15 | 0 | 143.15 | 0 | 0 | 0 | 0.10443 | 0 | 0.016226 |  | 0 | 0 | 0 | 0 | 0 | 0 |  | 0 | 0.016226 | 0 | 0 | 0.0098576
Low | 108 | 108 | 0 | 0 | 0 | 0 | 0 | 143.15 | 0 | 143.15 | 0 | 0 | 0 | 0.10443 | 0 | 0.016226 |  | 0 | 0 | 0 | 0 | 0 | 0 |  | 0 | 0.016226 | 0 | 0 | 0.0098576
Low | 109 | 109 | 0 | 0 | 0 | 0 | 0 | 143.15 | 0 | 143.15 | 0 | 0 | 0 | 0.10443 | 0 | 0.016226 |  | 0 | 0 | 0 | 0 | 0 | 0 |  | 0 | 0.016226 | 0 | 0 | 0.0098576
Low | 110 | 110 | 0 | 0 | 0 | 0 | 0 | 143.15 | 0 | 143.15 | 0 | 0 | 0 | 0.10443 | 0 | 0.016226 |  | 0 | 0 | 0 | 0 | 0 | 0 |  | 0 | 0.016226 | 0 | 0 | 0.0098576
Low | 111 | 111 | 0 | 0 | 0 | 0 | 0 | 143.15 | 0 | 143.15 | 0 | 0 | 0 | 0.10443 | 0 | 0.016226 |  | 0 | 0 | 0 | 0 | 0 | 0 |  | 0 | 0.016226 | 0 | 0 | 0.0098576
Low | 112 | 112 | 0 | 0 | 0 | 0 | 0 | 143.15 | 0 | 143.15 | 0 | 0 | 0 | 0.10443 | 0 | 0.016226 |  | 0 | 0 | 0 | 0 | 0 | 0 |  | 0 | 0.016226 | 0 | 0 | 0.0098576
Low | 113 | 113 | 0 | 0 | 0 | 0 | 0 | 143.15 | 0 | 143.15 | 0 | 0 | 0 | 0.10443 | 0 | 0.016226 |  | 0 | 0 | 0 | 0 | 0 | 0 |  | 0 | 0.016226 | 0 | 0 | 0.0098576
Low | 114 | 114 | 0 | 0 | 0 | 0 | 0 | 143.15 | 0 | 143.15 | 0 | 0 | 0 | 0.10443 | 0 | 0.016226 |  | 0 | 0 | 0 | 0 | 0 | 0 |  | 0 | 0.016226 | 0 | 0 | 0.0098576
Low | 115 | 115 | 0 | 0 | 0 | 0 | 0 | 143.15 | 0 | 143.15 | 0 | 0 | 0 | 0.10443 | 0 | 0.016226 |  | 0 | 0 | 0 | 0 | 0 | 0 |  | 0 | 0.016226 | 0 | 0 | 0.0098576
Low | 116 | 116 | 0 | 0 | 0 | 0 | 0 | 143.15 | 0 | 143.15 | 0 | 0 | 0 | 0.10443 | 0 | 0.016226 |  | 0 | 0 | 0 | 0 | 0 | 0 |  | 0 | 0.016226 | 0 | 0 | 0.0098576
Low | 117 | 117 | 0 | 0 | 0 | 0 | 0 | 143.15 | 0 | 143.15 | 0 | 0 | 0 | 0.10443 | 0 | 0.016226 |  | 0 | 0 | 0 | 0 | 0 | 0 |  | 0 | 0.016226 | 0 | 0 | 0.0098576
Low | 118 | 118 | 0 | 0 | 0 | 0 | 0 | 143.15 | 0 | 143.15 | 0 | 0 | 0 | 0.10443 | 0 | 0.016226 |  | 0 | 0 | 0 | 0 | 0 | 0 |  | 0 | 0.016226 | 0 | 0 | 0.0098576
Low | 119 | 119 | 0 | 0 | 0 | 0 | 0 | 143.15 | 0 | 143.15 | 0 | 0 | 0 | 0.10443 | 0 | 0.016226 |  | 0 | 0 | 0 | 0 | 0 | 0 |  | 0 | 0.016226 | 0 | 0 | 0.0098576
Low | 120 | 120 | 0 | 0 | 0 | 0 | 0 | 143.15 | 0 | 143.15 | 0 | 0 | 0 | 0.10443 | 0 | 0.016226 |  | 0 | 0 | 0 | 0 | 0 | 0 |  | 0 | 0.016226 | 0 | 0 | 0.0098576
Low | 121 | 121 | 0 | 0 | 0 | 0 | 0 | 143.15 | 0 | 143.15 | 0 | 0 | 0 | 0.10443 | 0 | 0.016226 |  | 0 | 0 | 0 | 0 | 0 | 0 |  | 0 | 0.016226 | 0 | 0 | 0.0098576
Low | 122 | 122 | 0 | 0 | 0 | 0 | 0 | 143.15 | 0 | 143.15 | 0 | 0 | 0 | 0.10443 | 0 | 0.016226 |  | 0 | 0 | 0 | 0 | 0 | 0 |  | 0 | 0.016226 | 0 | 0 | 0.0098576
Low | 123 | 123 | 0 | 0 | 0 | 0 | 0 | 143.15 | 0 | 143.15 | 0 | 0 | 0 | 0.10443 | 0 | 0.016226 |  | 0 | 0 | 0 | 0 | 0 | 0 |  | 0 | 0.016226 | 0 | 0 | 0.0098576
Low | 124 | 124 | 0 | 0 | 0 | 0 | 0 | 143.15 | 0 | 143.15 | 0 | 0 | 0 | 0.10443 | 0 | 0.016226 |  | 0 | 0 | 0 | 0 | 0 | 0 |  | 0 | 0.016226 | 0 | 0 | 0.0098576
Low | 125 | 125 | 0 | 0 | 0 | 0 | 0 | 143.15 | 0 | 143.15 | 0 | 0 | 0 | 0.10443 | 0 | 0.016226 |  | 0 | 0 | 0 | 0 | 0 | 0 |  | 0 | 0.016226 | 0 | 0 | 0.0098576
Low | 126 | 126 | 0 | 0 | 0 | 0 | 0 | 143.15 | 0 | 143.15 | 0 | 0 | 0 | 0.10443 | 0 | 0.016226 |  | 0 | 0 | 0 | 0 | 0 | 0 |  | 0 | 0.016226 | 0 | 0 | 0.0098576
Low | 127 | 127 | 0 | 0 | 0 | 0 | 0 | 143.15 | 0 | 143.15 | 0 | 0 | 0 | 0.10443 | 0 | 0.016226 |  | 0 | 0 | 0 | 0 | 0 | 0 |  | 0 | 0.016226 | 0 | 0 | 0.0098576
Low | 128 | 128 | 0 | 0 | 0 | 0 | 0 | 143.15 | 0 | 143.15 | 0 | 0 | 0 | 0.10443 | 0 | 0.016226 |  | 0 | 0 | 0 | 0 | 0 | 0 |  | 0 | 0.016226 | 0 | 0 | 0.0098576
Low | 129 | 129 | 0 | 0 | 0 | 0 | 0 | 143.15 | 0 | 143.15 | 0 | 0 | 0 | 0.10443 | 0 | 0.016226 |  | 0 | 0 | 0 | 0 | 0 | 0 |  | 0 | 0.016226 | 0 | 0 | 0.0098576
Low | 130 | 130 | 0 | 0 | 0 | 0 | 0 | 143.15 | 0 | 143.15 | 0 | 0 | 0 | 0.10443 | 0 | 0.016226 |  | 0 | 0 | 0 | 0 | 0 | 0 |  | 0 | 0.016226 | 0 | 0 | 0.0098576
Low | 131 | 131 | 0 | 0 | 0 | 0 | 0 | 143.15 | 0 | 143.15 | 0 | 0 | 0 | 0.10443 | 0 | 0.016226 |  | 0 | 0 | 0 | 0 | 0 | 0 |  | 0 | 0.016226 | 0 | 0 | 0.0098576
Low | 132 | 132 | 0 | 0 | 0 | 0 | 0 | 143.15 | 0 | 143.15 | 0 | 0 | 0 | 0.10443 | 0 | 0.016226 |  | 0 | 0 | 0 | 0 | 0 | 0 |  | 0 | 0.016226 | 0 | 0 | 0.0098576
Low | 133 | 133 | 0 | 0 | 0 | 0 | 0 | 143.15 | 0 | 143.15 | 0 | 0 | 0 | 0.10443 | 0 | 0.016226 |  | 0 | 0 | 0 | 0 | 0 | 0 |  | 0 | 0.016226 | 0 | 0 | 0.0098576
Low | 134 | 134 | 0 | 0 | 0 | 0 | 0 | 143.15 | 0 | 143.15 | 0 | 0 | 0 | 0.10443 | 0 | 0.016226 |  | 0 | 0 | 0 | 0 | 0 | 0 |  | 0 | 0.016226 | 0 | 0 | 0.0098576
Low | 135 | 135 | 0 | 0 | 0 | 0 | 0 | 143.15 | 0 | 143.15 | 0 | 0 | 0 | 0.10443 | 0 | 0.016226 |  | 0 | 0 | 0 | 0 | 0 | 0 |  | 0 | 0.016226 | 0 | 0 | 0.0098576
Low | 136 | 136 | 0 | 0 | 0 | 0 | 0 | 143.15 | 0 | 143.15 | 0 | 0 | 0 | 0.10443 | 0 | 0.016226 |  | 0 | 0 | 0 | 0 | 0 | 0 |  | 0 | 0.016226 | 0 | 0 | 0.0098576
Low | 137 | 137 | 0 | 0.027778 | 0.1 | 0 | 50.6667 | 143.15 | 0 | 193.8167 | 0 | 0 | 0 | 0.10443 | 0 | 0.016226 |  | 50.6667 | 0 | 0 | 0 | 0 | 0 |  | 0 | 0.016226 | 0 | 0 | 0.0098576
Low | 138 | 138 | 0.2 | 0.26389 | 0.95 | 0.055556 | 481.3333 | 143.15 | 0.003075 | 624.4864 | 34.6937 | 0.034694 | 0.034694 | 0.10444 | 0 | 0.016226 |  | 481.3333 | 0 | 2.8148 | 0.0028148 | 0 | 0 |  | 0 | 0.016226 | 0 | 0 | 0.0098576
Low | 139 | 139 | 1.9 | 0.81944 | 2.95 | 0.52778 | 1494.6667 | 143.15 | 0.27752 | 1638.0942 | 864.5497 | 0.86455 | 0.86455 | 0.10468 | 0 | 0.016226 |  | 1494.6667 | 0 | 254.037 | 0.25404 | 0 | 0 |  | 0 | 0.016226 | 0 | 0 | 0.0098576
Low | 140 | 140 | 6.1 | 1.3611 | 4.9 | 1.6944 | 2482.6667 | 143.15 | 2.8605 | 2628.6772 | 4454.1475 | 4.4541 | 4.4541 | 0.10591 | 0 | 0.016226 |  | 2482.6667 | 0 | 2618.4815 | 2.6185 | 0 | 0 |  | 0 | 0.016226 | 0 | 0 | 0.0098576
Low | 141 | 141 | 11.7 | 1.4306 | 5.15 | 3.25 | 2609.3333 | 143.15 | 10.5234 | 2763.0068 | 8979.7719 | 8.9798 | 8.9798 | 0.10841 | 0 | 0.016226 |  | 2609.3333 | 0 | 9633 | 9.633 | 0 | 0 |  | 0 | 0.016226 | 34522.5102 | 19923.8037 | 0.0098576
Low | 142 | 142 | 16.4 | 1 | 3.6 | 4.5556 | 1824 | 143.15 | 20.6763 | 1987.8263 | 9055.6531 | 9.0557 | 9.0557 | 0.11092 | 0 | 0.016226 |  | 1824 | 0 | 18926.8148 | 18.9268 | 0 | 0 |  | 0 | 0.016226 | 22288.14 | 12863.0428 | 0.0098576
Low | 143 | 143 | 18.9 | 0.48611 | 1.75 | 5.25 | 886.6667 | 143.15 | 27.4605 | 1057.2772 | 5550.7052 | 5.5507 | 5.5507 | 0.11246 | 0 | 0.016226 |  | 886.6667 | 0 | 25137 | 25.137 | 0 | 0 |  | 0 | 0.016226 | 13413.4943 | 7741.2629 | 0.0098576
Low | 144 | 144 | 19.9 | 0.26389 | 0.95 | 5.5278 | 481.3333 | 143.15 | 30.4433 | 654.9266 | 3620.2887 | 3.6203 | 3.6203 | 0.11347 | 0 | 0.016226 |  | 481.3333 | 0 | 27867.3704 | 27.8674 | 0 | 0 |  | 0 | 0.016226 | 0 | 0 | 0.0098576
Low | 145 | 145 | 20.8 | 0.40278 | 1.45 | 5.7778 | 734.6667 | 143.15 | 33.2592 | 911.0759 | 5263.9939 | 5.264 | 5.264 | 0.11493 | 0 | 0.016226 |  | 734.6667 | 0 | 30445.037 | 30.445 | 0 | 0 |  | 0 | 0.016226 | 0 | 0 | 0.0098576
Low | 146 | 146 | 22.8 | 0.63889 | 2.3 | 6.3333 | 1165.3333 | 143.15 | 39.9627 | 1348.446 | 8540.1582 | 8.5402 | 8.5402 | 0.1173 | 0 | 0.016226 |  | 1165.3333 | 0 | 36581.3333 | 36.5813 | 0 | 0 |  | 0 | 0.016226 | 0 | 0 | 0.0098576
Low | 147 | 147 | 25.4 | 0.68056 | 2.45 | 7.0556 | 1241.3333 | 143.15 | 49.5967 | 1434.08 | 10118.2312 | 10.1182 | 10.1182 | 0.12012 | 0 | 0.016226 |  | 1241.3333 | 0 | 45400.1481 | 45.4001 | 0 | 0 |  | 0 | 0.016226 | 51978.6875 | 29998.2 | 0.0098576
Low | 148 | 148 | 27.7 | 0.52778 | 1.9 | 7.6944 | 962.6667 | 143.15 | 58.9854 | 1164.8021 | 8962.5049 | 8.9625 | 8.9625 | 0.1226 | 0 | 0.016226 |  | 962.6667 | 0 | 53994.4815 | 53.9945 | 0 | 0 |  | 0 | 0.016702 | 31920.3153 | 18422.0119 | 0.0098576
Low | 149 | 149 | 29.2 | 0.29167 | 1.05 | 8.1111 | 532 | 143.15 | 65.5467 | 740.6967 | 6007.8732 | 6.0079 | 6.0079 | 0.12427 | 0 | 0.016226 |  | 532 | 0 | 60000.5926 | 60.0006 | 0 | 0 |  | 0 | 0.017122 | 3166.2463 | 1827.3199 | 0.0098576
Low | 150 | 150 | 29.8 | 0.027778 | 0.1 | 8.2778 | 50.6667 | 143.15 | 68.2681 | 262.0847 | 2169.4793 | 2.1695 | 2.1695 | 0.12488 | 1711.7143 | 0.016702 |  | 50.6667 | 0 | 62491.7037 | 62.4917 | 1666.3704 | 1.6664 |  | -1.6664 | 0.01744 | 0 | 0 | 0.010146
Low | 151 | 151 | 29.4 | -0.36111 | -1.3 | 8.1667 | -658.6667 | 143.15 | 66.4477 | 209.5977 | 1711.7143 | 1.7117 | -3.6674 | 0.12535 | 1511.3015 | 0.017122 |  | 0 | 658.6667 | 60825.3333 | 60.8253 | 8762.5185 | 8.7625 |  | -8.7625 | 0.017662 | 0 | 0 | 0.010401
Low | 152 | 152 | 27.2 | -0.94444 | -3.4 | 7.5556 | -1722.6667 | 143.15 | 56.8752 | 200.0252 | 1511.3015 | 1.5113 | -11.5044 | 0.12577 | 1145.1588 | 0.01744 |  | 0 | 1722.6667 | 52062.8148 | 52.0628 | 16120.4444 | 16.1204 |  | -16.1204 | 0.017822 | 0 | 0 | 0.010595
Low | 153 | 153 | 22.6 | -1.375 | -4.95 | 6.2778 | -2508 | 143.15 | 39.2647 | 182.4147 | 1145.1588 | 1.1452 | -14.5995 | 0.12609 | 798.4811 | 0.017662 | 6259.8208 | 0 | 2508 | 35942.3704 | 35.9424 | 14881.2222 | 14.8812 |  | -14.8812 | 0.017965 | 0 | 0 | 0.010729
Low | 154 | 154 | 17.3 | -1.2917 | -4.65 | 4.8056 | -2356 | 143.15 | 23.0079 | 166.1579 | 798.4811 | 0.79848 | -10.5234 | 0.12631 | 579.0983 | 0.017822 |  | 0 | 2356 | 21061.1481 | 21.0611 | 8613.3333 | 8.6133 |  | -8.6133 | 0.017965 | 0 | 0 | 0.010827
Low | 155 | 155 | 13.3 | -0.73611 | -2.65 | 3.6944 | -1342.6667 | 143.15 | 13.5984 | 156.7484 | 579.0983 | 0.5791 | -4.3813 | 0.12647 | 514.0667 | 0.017965 |  | 0 | 1342.6667 | 12447.8148 | 12.4478 | 2314.4815 | 2.3145 |  | -2.3145 | 0.017965 | 0 | 0 | 0.010914
Low | 156 | 156 | 12 | -0.097222 | -0.35 | 3.3333 | -177.3333 | 143.15 | 11.07 | 154.22 | 514.0667 | 0.51407 | -0.077044 | 0.12662 | 0 | 0.017965 |  | 0 | 177.3333 | 10133.3333 | 10.1333 | 0 | 0 |  | 0 | 0.017965 | 0 | 0 | 0.010914
Low | 157 | 157 | 12.6 | 0.29167 | 1.05 | 3.5 | 532 | 143.15 | 12.2047 | 687.3547 | 2405.7414 | 2.4057 | 2.4057 | 0.12728 | 0 | 0.017965 |  | 532 | 0 | 11172 | 11.172 | 0 | 0 |  | 0 | 0.017965 | 0 | 0 | 0.010914
Low | 158 | 158 | 14.1 | 0.63889 | 2.3 | 3.9167 | 1165.3333 | 143.15 | 15.2835 | 1323.7669 | 5184.7535 | 5.1848 | 5.1848 | 0.12872 | 0 | 0.017965 |  | 1165.3333 | 0 | 13990.3333 | 13.9903 | 0 | 0 |  | 0 | 0.017965 | 0 | 0 | 0.010914
Low | 159 | 159 | 17.2 | 0.83333 | 3 | 4.7778 | 1520 | 143.15 | 22.7427 | 1685.8927 | 8054.8207 | 8.0548 | 8.0548 | 0.13096 | 0 | 0.017965 |  | 1520 | 0 | 20818.3704 | 20.8184 | 0 | 0 |  | 0 | 0.017965 | 0 | 0 | 0.010914
Low | 160 | 160 | 20.1 | 0.86111 | 3.1 | 5.5833 | 1570.6667 | 143.15 | 31.0583 | 1744.8749 | 9742.2184 | 9.7422 | 9.7422 | 0.13367 | 0 | 0.017965 |  | 1570.6667 | 0 | 28430.3333 | 28.4303 | 0 | 0 |  | 0 | 0.017965 | 52711.776 | 30421.2837 | 0.010914
Low | 161 | 161 | 23.4 | 0.75 | 2.7 | 6.5 | 1368 | 143.15 | 42.0937 | 1553.2437 | 10096.0839 | 10.0961 | 10.0961 | 0.13647 | 0 | 0.017965 |  | 1368 | 0 | 38532 | 38.532 | 0 | 0 |  | 0 | 0.017965 | 48686.8667 | 28098.4079 | 0.010914
Low | 162 | 162 | 25.5 | 0.58333 | 2.1 | 7.0833 | 1064 | 143.15 | 49.988 | 1257.138 | 8904.7273 | 8.9047 | 8.9047 | 0.13895 | 0 | 0.017965 |  | 1064 | 0 | 45758.3333 | 45.7583 | 0 | 0 |  | 0 | 0.017965 | 54320.0711 | 31349.471 | 0.010914
Low | 163 | 163 | 27.6 | 0.55556 | 2 | 7.6667 | 1013.3333 | 143.15 | 58.5603 | 1215.0436 | 9315.3345 | 9.3153 | 9.3153 | 0.14153 | 0 | 0.017965 |  | 1013.3333 | 0 | 53605.3333 | 53.6053 | 0 | 0 |  | 0 | 0.017965 | 54299.3025 | 31337.4849 | 0.010914
Low | 164 | 164 | 29.5 | 0.48611 | 1.75 | 8.1944 | 886.6667 | 143.15 | 66.9005 | 1096.7171 | 8986.9876 | 8.987 | 8.987 | 0.14403 | 0 | 0.017965 |  | 886.6667 | 0 | 61239.8148 | 61.2398 | 0 | 0 |  | 0 | 0.017965 | 44830.7805 | 25872.9642 | 0.010914
Low | 165 | 165 | 31.1 | 0.36111 | 1.3 | 8.6389 | 658.6667 | 143.15 | 74.3543 | 876.1709 | 7569.1434 | 7.5691 | 7.5691 | 0.14613 | 0 | 0.017965 |  | 658.6667 | 0 | 68062.9259 | 68.0629 | 0 | 0 |  | 0 | 0.017965 | 38575.4973 | 22262.8839 | 0.010914
Low | 166 | 166 | 32.1 | 0.29167 | 1.05 | 8.9167 | 532 | 143.15 | 79.2128 | 754.3628 | 6726.4014 | 6.7264 | 6.7264 | 0.148 | 0 | 0.017965 |  | 532 | 0 | 72510.3333 | 72.5103 | 0 | 0 |  | 0 | 0.017965 | 0 | 0 | 0.010914
Low | 167 | 167 | 33.2 | 0.43056 | 1.55 | 9.2222 | 785.3333 | 143.15 | 84.7347 | 1013.218 | 9344.1219 | 9.3441 | 9.3441 | 0.1506 | 0 | 0.017965 |  | 785.3333 | 0 | 77565.037 | 77.565 | 0 | 0 |  | 0 | 0.017965 | 0 | 0 | 0.010914
Low | 168 | 168 | 35.2 | 0.55556 | 2 | 9.7778 | 1013.3333 | 143.15 | 95.2512 | 1251.7345 | 12239.1821 | 12.2392 | 12.2392 | 0.154 | 0 | 0.017965 |  | 1013.3333 | 0 | 87191.7037 | 87.1917 | 0 | 0 |  | 0 | 0.018689 | 69075.8258 | 39865.386 | 0.010914
Low | 169 | 169 | 37.2 | 0.38889 | 1.4 | 10.3333 | 709.3333 | 143.15 | 106.3827 | 958.866 | 9908.2823 | 9.9083 | 9.9083 | 0.15675 | 0 | 0.017965 |  | 709.3333 | 0 | 97381.3333 | 97.3813 | 0 | 0 |  | 0 | 0.019333 | 5148.484 | 2971.3188 | 0.010914
Low | 170 | 170 | 38 | 0.027778 | 0.1 | 10.5556 | 50.6667 | 143.15 | 111.0075 | 304.8242 | 3217.5884 | 3.2176 | 3.2176 | 0.15764 | 2604.2833 | 0.018689 |  | 50.6667 | 0 | 101614.8148 | 101.6148 | 3183.5556 | 3.1836 |  | -3.1836 | 0.019852 | 0 | 0 | 0.011353
Low | 171 | 171 | 37.4 | -0.40278 | -1.45 | 10.3889 | -734.6667 | 143.15 | 107.5297 | 250.6797 | 2604.2833 | 2.6043 | -5.0281 | 0.15836 | 2319.1425 | 0.019333 |  | 0 | 734.6667 | 98431.2593 | 98.4313 | 11734.2593 | 11.7343 |  | -11.7343 | 0.020269 | 0 | 0 | 0.011745
Low | 172 | 172 | 35.1 | -0.88889 | -3.2 | 9.75 | -1621.3333 | 143.15 | 94.7108 | 237.8608 | 2319.1425 | 2.3191 | -13.4889 | 0.15901 | 1868.8425 | 0.019852 | 12042.2431 | 0 | 1621.3333 | 86697 | 86.697 | 19071.0741 | 19.0711 |  | -19.0711 | 0.020645 | 0 | 0 | 0.01206
Low | 173 | 173 | 31 | -1.1111 | -4 | 8.6111 | -2026.6667 | 143.15 | 73.8769 | 217.0269 | 1868.8425 | 1.8688 | -15.583 | 0.15953 | 1502.6029 | 0.020269 |  | 0 | 2026.6667 | 67625.9259 | 67.6259 | 15945.2222 | 15.9452 |  | -15.9452 | 0.02131 | 0 | 0 | 0.012314
Low | 174 | 174 | 27.1 | -0.79167 | -2.85 | 7.5278 | -1444 | 143.15 | 56.4578 | 199.6078 | 1502.6029 | 1.5026 | -9.3675 | 0.15995 | 1351.8417 | 0.020645 |  | 0 | 1444 | 51680.7037 | 51.6807 | 6637.3333 | 6.6373 |  | -6.6373 | 0.02131 | 0 | 0 | 0.012542
Low | 175 | 175 | 25.3 | -0.27778 | -1 | 7.0278 | -506.6667 | 143.15 | 49.2069 | 192.3569 | 1351.8417 | 1.3518 | -2.2089 | 0.16032 | 2395.5302 | 0.02131 |  | 0 | 506.6667 | 45043.3704 | 45.0434 | 709.3333 | 0.70933 |  | -0.70933 | 0.02131 | 0 | 0 | 0.012946
Low | 176 | 176 | 25.1 | 0.083333 | 0.3 | 6.9722 | 152 | 143.15 | 48.432 | 343.582 | 2395.5302 | 2.3955 | 2.3955 | 0.16099 | 0 | 0.02131 |  | 152 | 0 | 44334.037 | 44.334 | 0 | 0 |  | 0 | 0.02131 | 0 | 0 | 0.012946
Low | 177 | 177 | 25.9 | 0.375 | 1.35 | 7.1944 | 684 | 143.15 | 51.5685 | 878.7185 | 6321.8916 | 6.3219 | 6.3219 | 0.16274 | 0 | 0.02131 |  | 684 | 0 | 47205.1481 | 47.2051 | 0 | 0 |  | 0 | 0.02131 | 0 | 0 | 0.012946
Low | 178 | 178 | 27.8 | 0.45833 | 1.65 | 7.7222 | 836 | 143.15 | 59.4121 | 1038.5621 | 8020.0071 | 8.02 | 8.02 | 0.16497 | 0 | 0.02131 |  | 836 | 0 | 54385.037 | 54.385 | 0 | 0 |  | 0 | 0.021788 | 27360.2702 | 15790.296 | 0.012946
Low | 179 | 179 | 29.2 | 0.25 | 0.9 | 8.1111 | 456 | 143.15 | 65.5467 | 664.6967 | 5391.4288 | 5.3914 | 5.3914 | 0.16647 | 0 | 0.02131 |  | 456 | 0 | 60000.5926 | 60.0006 | 0 | 0 |  | 0 | 0.022259 | 4685.8335 | 2704.3116 | 0.012946
Low | 180 | 180 | 29.6 | 0.041667 | 0.15 | 8.2222 | 76 | 143.15 | 67.3548 | 286.5048 | 2355.7061 | 2.3557 | 2.3557 | 0.16712 | 1721.2469 | 0.021788 |  | 76 | 0 | 61655.7037 | 61.6557 | 415.8889 | 0.41589 |  | -0.41589 | 0.022706 | 0 | 0 | 0.013236
Low | 181 | 181 | 29.5 | -0.055556 | -0.2 | 8.1944 | -101.3333 | 143.15 | 66.9005 | 210.0505 | 1721.2469 | 1.7212 | 0.89088 | 0.1676 | 1692.7621 | 0.022259 |  | 0 | 101.3333 | 61239.8148 | 61.2398 | 1239.2222 | 1.2392 |  | -1.2392 | 0.023099 | 0 | 0 | 0.013522
Low | 182 | 182 | 29.2 | -0.16667 | -0.6 | 8.1111 | -304 | 143.15 | 65.5467 | 208.6967 | 1692.7621 | 1.6928 | -0.77302 | 0.16807 | 1609.3142 | 0.022706 |  | 0 | 304 | 60000.5926 | 60.0006 | 3641.6667 | 3.6417 |  | -3.6417 | 0.023438 | 0 | 0 | 0.013794
Low | 183 | 183 | 28.3 | -0.43056 | -1.55 | 7.8611 | -785.3333 | 143.15 | 61.5684 | 204.7184 | 1609.3142 | 1.6093 | -4.5643 | 0.16852 | 1417.5056 | 0.023099 |  | 0 | 785.3333 | 56358.9259 | 56.3589 | 8421.9259 | 8.4219 |  | -8.4219 | 0.023725 | 0 | 0 | 0.014033
Low | 184 | 184 | 26.1 | -0.65278 | -2.35 | 7.25 | -1190.6667 | 143.15 | 52.368 | 195.518 | 1417.5056 | 1.4175 | -7.2148 | 0.16891 | 1219.1124 | 0.023438 |  | 0 | 1190.6667 | 47937 | 47.937 | 8743.5185 | 8.7435 |  | -8.7435 | 0.023974 | 0 | 0 | 0.014239
Low | 185 | 185 | 23.6 | -0.70833 | -2.55 | 6.5556 | -1292 | 143.15 | 42.8163 | 185.9663 | 1219.1124 | 1.2191 | -7.2507 | 0.16925 | 1032.8026 | 0.023725 | 14458.9829 | 0 | 1292 | 39193.4815 | 39.1935 | 8160.1481 | 8.1601 |  | -8.1601 | 0.024192 | 0 | 0 | 0.014413
Low | 186 | 186 | 21 | -0.65278 | -2.35 | 5.8333 | -1190.6667 | 143.15 | 33.9019 | 177.0519 | 1032.8026 | 1.0328 | -5.9128 | 0.16954 | 895.7052 | 0.023974 |  | 0 | 1190.6667 | 31033.3333 | 31.0333 | 5896.3333 | 5.8963 |  | -5.8963 | 0.024389 | 0 | 0 | 0.014564
Low | 187 | 187 | 18.9 | -0.54167 | -1.95 | 5.25 | -988 | 143.15 | 27.4605 | 170.6105 | 895.7052 | 0.89571 | -4.2913 | 0.16979 | 786.7378 | 0.024192 |  | 0 | 988 | 25137 | 25.137 | 4560 | 4.56 |  | -4.56 | 0.024567 | 0 | 0 | 0.014697
Low | 188 | 188 | 17.1 | -0.44444 | -1.6 | 4.75 | -810.6667 | 143.15 | 22.479 | 165.629 | 786.7378 | 0.78674 | -3.0639 | 0.17 | 706.9314 | 0.024389 |  | 0 | 810.6667 | 20577 | 20.577 | 3231.4074 | 3.2314 |  | -3.2314 | 0.024734 | 0 | 0 | 0.014816
Low | 189 | 189 | 15.7 | -0.36111 | -1.3 | 4.3611 | -658.6667 | 143.15 | 18.9489 | 162.0989 | 706.9314 | 0.70693 | -2.1656 | 0.1702 | 641.6772 | 0.024567 |  | 0 | 658.6667 | 17345.5926 | 17.3456 | 2550.2222 | 2.5502 |  | -2.5502 | 0.024889 | 0 | 0 | 0.014924
Low | 190 | 190 | 14.5 | -0.27778 | -1 | 4.0278 | -506.6667 | 143.15 | 16.163 | 159.313 | 641.6772 | 0.64168 | -1.3991 | 0.17038 | 599.6744 | 0.024734 |  | 0 | 506.6667 | 14795.3704 | 14.7954 | 1587.5556 | 1.5876 |  | -1.5876 | 0.025038 | 0 | 0 | 0.015026
Low | 191 | 191 | 13.7 | -0.22222 | -0.8 | 3.8056 | -405.3333 | 143.15 | 14.4287 | 157.5787 | 599.6744 | 0.59967 | -0.94284 | 0.17055 | 558.7949 | 0.024889 |  | 0 | 405.3333 | 13207.8148 | 13.2078 | 1497.4815 | 1.4975 |  | -1.4975 | 0.025184 | 0 | 0 | 0.01512
Low | 192 | 192 | 12.9 | -0.16667 | -0.6 | 3.5833 | -304 | 143.15 | 12.7928 | 155.9428 | 558.7949 | 0.55879 | -0.53054 | 0.1707 | 538.756 | 0.025038 |  | 0 | 304 | 11710.3333 | 11.7103 | 714.963 | 0.71496 |  | -0.71496 | 0.025327 | 0 | 0 | 0.015211
Low | 193 | 193 | 12.5 | -0.097222 | -0.35 | 3.4722 | -177.3333 | 143.15 | 12.0117 | 155.1617 | 538.756 | 0.53876 | -0.076985 | 0.17085 | 523.8954 | 0.025184 |  | 0 | 177.3333 | 10995.3704 | 10.9954 | 521.4444 | 0.52144 |  | -0.52144 | 0.025327 | 0 | 0 | 0.015299
Low | 194 | 194 | 12.2 | -0.069444 | -0.25 | 3.3889 | -126.6667 | 143.15 | 11.4421 | 154.5921 | 523.8954 | 0.5239 | 0.094636 | 0.171 | 514.0667 | 0.025327 |  | 0 | 126.6667 | 10473.9259 | 10.4739 | 340.5926 | 0.34059 |  | -0.34059 | 0.025327 | 0 | 0 | 0.015386
Low | 195 | 195 | 12 | -0.027778 | -0.1 | 3.3333 | -50.6667 | 143.15 | 11.07 | 154.22 | 514.0667 | 0.51407 | 0.34518 | 0.17114 | 0 | 0.025327 |  | 0 | 50.6667 | 10133.3333 | 10.1333 | 0 | 0 |  | 0 | 0.025327 | 0 | 0 | 0.015386
Low | 196 | 196 | 12 | 0 | 0 | 3.3333 | 0 | 143.15 | 11.07 | 154.22 | 514.0667 | 0.51407 | 0.51407 | 0.17128 | 0 | 0.025327 |  | 0 | 0 | 10133.3333 | 10.1333 | 0 | 0 |  | 0 | 0.025327 | 0 | 0 | 0.015386
Low | 197 | 197 | 12 | 0 | 0 | 3.3333 | 0 | 143.15 | 11.07 | 154.22 | 514.0667 | 0.51407 | 0.51407 | 0.17142 | 0 | 0.025327 |  | 0 | 0 | 10133.3333 | 10.1333 | 0 | 0 |  | 0 | 0.025327 | 0 | 0 | 0.015386
Low | 198 | 198 | 12 | 0.069444 | 0.25 | 3.3333 | 126.6667 | 143.15 | 11.07 | 280.8867 | 936.2889 | 0.93629 | 0.93629 | 0.17168 | 0 | 0.025327 |  | 126.6667 | 0 | 10133.3333 | 10.1333 | 0 | 0 |  | 0 | 0.025327 | 0 | 0 | 0.015386
Low | 199 | 199 | 12.5 | 0.13889 | 0.5 | 3.4722 | 253.3333 | 143.15 | 12.0117 | 408.4951 | 1418.3856 | 1.4184 | 1.4184 | 0.17208 | 0 | 0.025327 |  | 253.3333 | 0 | 10995.3704 | 10.9954 | 0 | 0 |  | 0 | 0.025327 | 0 | 0 | 0.015386
Low | 200 | 200 | 13 | 0.20833 | 0.75 | 3.6111 | 380 | 143.15 | 12.9919 | 536.1419 | 1936.0679 | 1.9361 | 1.9361 | 0.17262 | 0 | 0.025327 |  | 380 | 0 | 11892.5926 | 11.8926 | 0 | 0 |  | 0 | 0.025327 | 0 | 0 | 0.015386
Low | 201 | 201 | 14 | 0.27778 | 1 | 3.8889 | 506.6667 | 143.15 | 15.0675 | 664.8842 | 2585.6606 | 2.5857 | 2.5857 | 0.17333 | 0 | 0.025327 |  | 506.6667 | 0 | 13792.5926 | 13.7926 | 0 | 0 |  | 0 | 0.025327 | 0 | 0 | 0.015386
Low | 202 | 202 | 15 | 0.34722 | 1.25 | 4.1667 | 633.3333 | 143.15 | 17.2969 | 793.7802 | 3307.4175 | 3.3074 | 3.3074 | 0.17425 | 0 | 0.025327 |  | 633.3333 | 0 | 15833.3333 | 15.8333 | 0 | 0 |  | 0 | 0.025327 | 0 | 0 | 0.015386
Low | 203 | 203 | 16.5 | 0.55556 | 2 | 4.5833 | 1013.3333 | 143.15 | 20.9292 | 1177.4126 | 5396.4742 | 5.3965 | 5.3965 | 0.17575 | 0 | 0.025327 |  | 1013.3333 | 0 | 19158.3333 | 19.1583 | 0 | 0 |  | 0 | 0.025327 | 0 | 0 | 0.015386
Low | 204 | 204 | 19 | 0.65278 | 2.35 | 5.2778 | 1190.6667 | 143.15 | 27.7519 | 1361.5685 | 7186.0562 | 7.1861 | 7.1861 | 0.17775 | 0 | 0.025327 |  | 1190.6667 | 0 | 25403.7037 | 25.4037 | 0 | 0 |  | 0 | 0.025327 | 0 | 0 | 0.015386
Low | 205 | 205 | 21.2 | 0.66667 | 2.4 | 5.8889 | 1216 | 143.15 | 34.5507 | 1393.7007 | 8207.3486 | 8.2073 | 8.2073 | 0.18003 | 0 | 0.025327 |  | 1216 | 0 | 31627.2593 | 31.6273 | 0 | 0 |  | 0 | 0.025327 | 0 | 0 | 0.015386
Low | 206 | 206 | 23.8 | 0.79167 | 2.85 | 6.6111 | 1444 | 143.15 | 43.5451 | 1630.6951 | 10780.7063 | 10.7807 | 10.7807 | 0.18302 | 0 | 0.025327 |  | 1444 | 0 | 39860.5926 | 39.8606 | 0 | 0 |  | 0 | 0.025327 | 0 | 0 | 0.015386
Low | 207 | 207 | 26.9 | 0.80556 | 2.9 | 7.4722 | 1469.3333 | 143.15 | 55.6275 | 1668.1109 | 12464.495 | 12.4645 | 12.4645 | 0.18649 | 0 | 0.025327 |  | 1469.3333 | 0 | 50920.7037 | 50.9207 | 0 | 0 |  | 0 | 0.025327 | 79659.1692 | 45973.298 | 0.015386
Low | 208 | 208 | 29.6 | 0.70833 | 2.55 | 8.2222 | 1292 | 143.15 | 67.3548 | 1502.5048 | 12353.9284 | 12.3539 | 12.3539 | 0.18992 | 0 | 0.025327 |  | 1292 | 0 | 61655.7037 | 61.6557 | 0 | 0 |  | 0 | 0.025327 | 0 | 0 | 0.015386
Low | 209 | 209 | 32 | 0.77778 | 2.8 | 8.8889 | 1418.6667 | 143.15 | 78.72 | 1640.5367 | 14582.5481 | 14.5825 | 14.5825 | 0.19397 | 0 | 0.025327 |  | 1418.6667 | 0 | 72059.2593 | 72.0593 | 0 | 0 |  | 0 | 0.025327 | 121487.1072 | 70113.2467 | 0.015386
Low | 210 | 210 | 35.2 | 0.76389 | 2.75 | 9.7778 | 1393.3333 | 143.15 | 95.2512 | 1631.7345 | 15954.7377 | 15.9547 | 15.9547 | 0.1984 | 0 | 0.025327 |  | 1393.3333 | 0 | 87191.7037 | 87.1917 | 0 | 0 |  | 0 | 0.025327 | 100277.7778 | 57872.8125 | 0.015386
Low | 211 | 211 | 37.5 | 0.55556 | 2 | 10.4167 | 1013.3333 | 143.15 | 108.1055 | 1264.5888 | 13172.8 | 13.1728 | 13.1728 | 0.20206 | 0 | 0.025327 |  | 1013.3333 | 0 | 98958.3333 | 98.9583 | 0 | 0 |  | 0 | 0.025327 | 82181.7837 | 47429.1619 | 0.015386
Low | 212 | 212 | 39.2 | 0.41667 | 1.5 | 10.8889 | 760 | 143.15 | 118.1292 | 1021.2792 | 11120.5957 | 11.1206 | 11.1206 | 0.20515 | 0 | 0.025327 |  | 760 | 0 | 108133.9259 | 108.1339 | 0 | 0 |  | 0 | 0.025327 | 70178.4 | 40501.7091 | 0.015386
Low | 213 | 213 | 40.5 | 0.33333 | 1.2 | 11.25 | 608 | 143.15 | 126.0942 | 877.2442 | 9868.9975 | 9.869 | 9.869 | 0.20789 | 0 | 0.025327 |  | 608 | 0 | 115425 | 115.425 | 0 | 0 |  | 0 | 0.025327 | 0 | 0 | 0.015386
Low | 214 | 214 | 41.6 | 0.36111 | 1.3 | 11.5556 | 658.6667 | 143.15 | 133.0368 | 934.8535 | 10802.7512 | 10.8028 | 10.8028 | 0.21089 | 0 | 0.025327 |  | 658.6667 | 0 | 121780.1481 | 121.7801 | 0 | 0 |  | 0 | 0.025327 | 0 | 0 | 0.015386
Low | 215 | 215 | 43.1 | 0.47222 | 1.7 | 11.9722 | 861.3333 | 143.15 | 142.8038 | 1147.2871 | 13735.5761 | 13.7356 | 13.7356 | 0.21471 | 0 | 0.025327 |  | 861.3333 | 0 | 130720.7037 | 130.7207 | 0 | 0 |  | 0 | 0.025327 | 0 | 0 | 0.015386
Low | 216 | 216 | 45 | 0.55556 | 2 | 12.5 | 1013.3333 | 143.15 | 155.6719 | 1312.1552 | 16401.9401 | 16.4019 | 16.4019 | 0.21926 | 0 | 0.025327 |  | 1013.3333 | 0 | 142500 | 142.5 | 0 | 0 |  | 0 | 0.025327 | 0 | 0 | 0.015386
Low | 217 | 217 | 47.1 | 0.55556 | 2 | 13.0833 | 1013.3333 | 143.15 | 170.5403 | 1327.0236 | 17361.8921 | 17.3619 | 17.3619 | 0.22408 | 0 | 0.025327 |  | 1013.3333 | 0 | 156110.3333 | 156.1103 | 0 | 0 |  | 0 | 0.025327 | 149810.5432 | 86459.4098 | 0.015386
Low | 218 | 218 | 49 | 0.48611 | 1.75 | 13.6111 | 886.6667 | 143.15 | 184.5769 | 1214.3935 | 16529.2454 | 16.5292 | 16.5292 | 0.22868 | 0 | 0.025327 |  | 886.6667 | 0 | 168959.2593 | 168.9593 | 0 | 0 |  | 0 | 0.025327 | 127803.0562 | 73758.3388 | 0.015386
Low | 219 | 219 | 50.6 | 0.38889 | 1.4 | 14.0556 | 709.3333 | 143.15 | 196.8277 | 1049.311 | 14748.6492 | 14.7486 | 14.7486 | 0.23277 | 0 | 0.025327 |  | 709.3333 | 0 | 180173.4815 | 180.1735 | 0 | 0 |  | 0 | 0.025327 | 100452.5553 | 57973.681 | 0.015386
Low | 220 | 220 | 51.8 | 0.29167 | 1.05 | 14.3889 | 532 | 143.15 | 206.2741 | 881.4241 | 12682.7131 | 12.6827 | 12.6827 | 0.2363 | 0 | 0.025327 |  | 532 | 0 | 188820.5926 | 188.8206 | 0 | 0 |  | 0 | 0.025327 | 64364.5529 | 37146.3926 | 0.015386
Low | 221 | 221 | 52.7 | 0.18056 | 0.65 | 14.6389 | 329.3333 | 143.15 | 213.5042 | 685.9875 | 10042.0948 | 10.0421 | 10.0421 | 0.23908 | 0 | 0.025327 |  | 329.3333 | 0 | 195438.9259 | 195.4389 | 0 | 0 |  | 0 | 0.025327 | 40212.512 | 23207.646 | 0.015386
Low | 222 | 222 | 53.1 | 0.11111 | 0.4 | 14.75 | 202.6667 | 143.15 | 216.7575 | 562.5742 | 8297.9692 | 8.298 | 8.298 | 0.24139 | 0 | 0.025327 |  | 202.6667 | 0 | 198417 | 198.417 | 0 | 0 |  | 0 | 0.025327 | 35718.0531 | 20613.7814 | 0.015386
Low | 223 | 223 | 53.5 | 0.097222 | 0.35 | 14.8611 | 177.3333 | 143.15 | 220.0355 | 540.5188 | 8032.71 | 8.0327 | 8.0327 | 0.24362 | 0 | 0.025327 |  | 177.3333 | 0 | 201417.5926 | 201.4176 | 0 | 0 |  | 0 | 0.025327 | 0 | 0 | 0.015386
Low | 224 | 224 | 53.8 | 0.097222 | 0.35 | 14.9444 | 177.3333 | 143.15 | 222.5101 | 542.9934 | 8114.7348 | 8.1147 | 8.1147 | 0.24588 | 0 | 0.025327 |  | 177.3333 | 0 | 203682.8148 | 203.6828 | 0 | 0 |  | 0 | 0.025327 | 0 | 0 | 0.015386
Low | 225 | 225 | 54.2 | 0.13889 | 0.5 | 15.0556 | 253.3333 | 143.15 | 225.8311 | 622.3144 | 9369.2891 | 9.3693 | 9.3693 | 0.24848 | 0 | 0.025327 |  | 253.3333 | 0 | 206722.8148 | 206.7228 | 0 | 0 |  | 0 | 0.025327 | 0 | 0 | 0.015386
Low | 226 | 226 | 54.8 | 0.15278 | 0.55 | 15.2222 | 278.6667 | 143.15 | 230.8587 | 652.6754 | 9935.1695 | 9.9352 | 9.9352 | 0.25124 | 0 | 0.025327 |  | 278.6667 | 0 | 211325.037 | 211.325 | 0 | 0 |  | 0 | 0.025327 | 54517.0612 | 31463.159 | 0.015386
Low | 227 | 227 | 55.3 | 0.13889 | 0.5 | 15.3611 | 253.3333 | 143.15 | 235.0907 | 631.574 | 9701.6784 | 9.7017 | 9.7017 | 0.25393 | 0 | 0.025327 |  | 253.3333 | 0 | 215198.9259 | 215.1989 | 0 | 0 |  | 0 | 0.025327 | 49956.624 | 28831.2166 | 0.015386
Low | 228 | 228 | 55.8 | 0.125 | 0.45 | 15.5 | 228 | 143.15 | 239.3611 | 610.5111 | 9462.9217 | 9.4629 | 9.4629 | 0.25656 | 0 | 0.025327 |  | 228 | 0 | 219108 | 219.108 | 0 | 0 |  | 0 | 0.025327 | 39414.2118 | 22746.927 | 0.015386
Low | 229 | 229 | 56.2 | 0.097222 | 0.35 | 15.6111 | 177.3333 | 143.15 | 242.8051 | 563.2884 | 8793.5579 | 8.7936 | 8.7936 | 0.259 | 0 | 0.025327 |  | 177.3333 | 0 | 222260.5926 | 222.2606 | 0 | 0 |  | 0 | 0.027 | 17072.6259 | 9853.0392 | 0.015386
Low | 230 | 230 | 56.5 | 0.041667 | 0.15 | 15.6944 | 76 | 143.15 | 245.4042 | 464.5542 | 7290.9204 | 7.2909 | 7.2909 | 0.26103 | 0 | 0.025327 |  | 76 | 0 | 224639.8148 | 224.6398 | 0 | 0 |  | 0 | 0.028588 | 0 | 0 | 0.015386
Low | 231 | 231 | 56.5 | -0.041667 | -0.15 | 15.6944 | -76 | 143.15 | 245.4042 | 388.5542 | 6098.1426 | 6.0981 | 4.9054 | 0.26272 | 6025.1876 | 0.027 |  | 0 | 76 | 224639.8148 | 224.6398 | 2379.2222 | 2.3792 |  | -2.3792 | 0.030051 | 0 | 0 | 0.016403
Low | 232 | 232 | 56.2 | -0.22222 | -0.8 | 15.6111 | -405.3333 | 143.15 | 242.8051 | 385.9551 | 6025.1876 | 6.0252 | -0.30252 | 0.2644 | 5716.4933 | 0.028588 |  | 0 | 405.3333 | 222260.5926 | 222.2606 | 10163.5926 | 10.1636 |  | -10.1636 | 0.031401 | 0 | 0 | 0.017367
Low | 233 | 233 | 54.9 | -0.45833 | -1.65 | 15.25 | -836 | 143.15 | 231.702 | 374.852 | 5716.4933 | 5.7165 | -7.0325 | 0.26598 | 5264.6928 | 0.030051 |  | 0 | 836 | 212097 | 212.097 | 15171.8519 | 15.1719 |  | -15.1719 | 0.032684 | 0 | 0 | 0.018256
Low | 234 | 234 | 52.9 | -0.54167 | -1.95 | 14.6944 | -988 | 143.15 | 215.1278 | 358.2778 | 5264.6928 | 5.2647 | -9.2534 | 0.26745 | 4860.6099 | 0.031401 |  | 0 | 988 | 196925.1481 | 196.9251 | 13891.8148 | 13.8918 |  | -13.8918 | 0.033933 | 0 | 0 | 0.019076
Low | 235 | 235 | 51 | -0.43056 | -1.55 | 14.1667 | -785.3333 | 143.15 | 199.9519 | 343.1019 | 4860.6099 | 4.8606 | -6.2649 | 0.2688 | 4617.6092 | 0.032684 |  | 0 | 785.3333 | 183033.3333 | 183.0333 | 8512 | 8.512 |  | -8.512 | 0.035141 | 0 | 0 | 0.019855
Low | 236 | 236 | 49.8 | -0.25 | -0.9 | 13.8333 | -456 | 143.15 | 190.6531 | 333.8031 | 4617.6092 | 4.6176 | -1.6904 | 0.27008 | 4499.5682 | 0.033933 |  | 0 | 456 | 174521.3333 | 174.5213 | 4180 | 4.18 |  | -4.18 | 0.036271 | 0 | 0 | 0.020615
Low | 237 | 237 | 49.2 | -0.19444 | -0.7 | 13.6667 | -354.6667 | 143.15 | 186.0867 | 329.2367 | 4499.5682 | 4.4996 | -0.34754 | 0.27133 | 4345.7056 | 0.035141 |  | 0 | 354.6667 | 170341.3333 | 170.3413 | 5494.5185 | 5.4945 |  | -5.4945 | 0.037276 | 0 | 0 | 0.021348
Low | 238 | 238 | 48.4 | -0.31944 | -1.15 | 13.4444 | -582.6667 | 143.15 | 180.0843 | 323.2343 | 4345.7056 | 4.3457 | -3.4879 | 0.27254 | 4067.8587 | 0.036271 |  | 0 | 582.6667 | 164846.8148 | 164.8468 | 10059.4444 | 10.0594 |  | -10.0594 | 0.038158 | 0 | 0 | 0.022034
Low | 239 | 239 | 46.9 | -0.56944 | -2.05 | 13.0278 | -1038.6667 | 143.15 | 169.095 | 312.245 | 4067.8587 | 4.0679 | -9.4637 | 0.27367 | 3618.0354 | 0.037276 | 64667.4303 | 0 | 1038.6667 | 154787.3704 | 154.7874 | 16686.2222 | 16.6862 |  | -16.6862 | 0.03896 | 0 | 0 | 0.022645
Low | 240 | 240 | 44.3 | -0.75 | -2.7 | 12.3056 | -1368 | 143.15 | 150.8664 | 294.0164 | 3618.0354 | 3.618 | -13.216 | 0.27467 | 3176.4558 | 0.038158 | 64.6674 | 0 | 1368 | 138101.1481 | 138.1011 | 16905.7778 | 16.9058 |  | -16.9058 | 0.039669 | 0 | 0 | 0.023181
Low | 241 | 241 | 41.5 | -0.66667 | -2.4 | 11.5278 | -1216 | 143.15 | 132.398 | 275.548 | 3176.4558 | 3.1765 | -10.8413 | 0.27555 | 2886.7282 | 0.03896 |  | 0 | 1216 | 121195.3704 | 121.1954 | 11400 | 11.4 |  | -11.4 | 0.040297 | 0 | 0 | 0.023668
Low | 242 | 242 | 39.5 | -0.625 | -2.25 | 10.9722 | -1140 | 143.15 | 119.9442 | 263.0942 | 2886.7282 | 2.8867 | -9.6216 | 0.27636 | 2552.9165 | 0.039669 |  | 0 | 1140 | 109795.3704 | 109.7954 | 13458.3333 | 13.4583 |  | -13.4583 | 0.040853 | 0 | 0 | 0.024099
Low | 243 | 243 | 37 | -0.68056 | -2.45 | 10.2778 | -1241.3333 | 143.15 | 105.2419 | 248.3919 | 2552.9165 | 2.5529 | -10.2052 | 0.27707 | 2260.3572 | 0.040297 |  | 0 | 1241.3333 | 96337.037 | 96.337 | 12092.4444 | 12.0924 |  | -12.0924 | 0.041318 | 0 | 0 | 0.02448
Low | 244 | 244 | 34.6 | -0.65278 | -2.35 | 9.6111 | -1190.6667 | 143.15 | 92.0317 | 235.1817 | 2260.3572 | 2.2604 | -9.1833 | 0.27769 | 2003.972 | 0.040853 |  | 0 | 1190.6667 | 84244.5926 | 84.2446 | 10827.8889 | 10.8279 |  | -10.8279 | 0.041689 | 0 | 0 | 0.024818
Low | 245 | 245 | 32.3 | -0.77778 | -2.8 | 8.9722 | -1418.6667 | 143.15 | 80.2029 | 223.3529 | 2003.972 | 2.004 | -10.7246 | 0.27825 | 1673.9595 | 0.041318 |  | 0 | 1418.6667 | 73416.7037 | 73.4167 | 14235.2222 | 14.2352 |  | -14.2352 | 0.042 | 0 | 0 | 0.025101
Low | 246 | 246 | 29 | -1 | -3.6 | 8.0556 | -1824 | 143.15 | 64.6519 | 207.8019 | 1673.9595 | 1.674 | -13.0194 | 0.27871 | 1335.7524 | 0.041689 |  | 0 | 1824 | 59181.4815 | 59.1815 | 14847.4444 | 14.8474 |  | -14.8474 | 0.042285 | 0 | 0 | 0.025326
Low | 247 | 247 | 25.1 | -0.94444 | -3.4 | 6.9722 | -1722.6667 | 143.15 | 48.432 | 191.582 | 1335.7524 | 1.3358 | -10.6751 | 0.27909 | 1116.3953 | 0.042 |  | 0 | 1722.6667 | 44334.037 | 44.334 | 9652.7037 | 9.6527 |  | -9.6527 | 0.04256 | 0 | 0 | 0.025515
Low | 248 | 248 | 22.2 | -0.58333 | -2.1 | 6.1667 | -1064 | 143.15 | 37.8871 | 181.0371 | 1116.3953 | 1.1164 | -5.4449 | 0.2794 | 1026.0145 | 0.042285 |  | 0 | 1064 | 34681.3333 | 34.6813 | 3942.8519 | 3.9429 |  | -3.9429 | 0.04282 | 0 | 0 | 0.025688
Low | 249 | 249 | 20.9 | -0.25 | -0.9 | 5.8056 | -456 | 143.15 | 33.5798 | 176.7298 | 1026.0145 | 1.026 | -1.6213 | 0.27968 | 992.473 | 0.04256 |  | 0 | 456 | 30738.4815 | 30.7385 | 1453.1481 | 1.4531 |  | -1.4531 | 0.04306 | 0 | 0 | 0.025855
Low | 250 | 250 | 20.4 | -0.19444 | -0.7 | 5.6667 | -354.6667 | 143.15 | 31.9923 | 175.1423 | 992.473 | 0.99247 | -1.0173 | 0.27996 | 933.7343 | 0.04282 |  | 0 | 354.6667 | 29285.3333 | 29.2853 | 2527 | 2.527 |  | -2.527 | 0.04329 | 0 | 0 | 0.026013
Low | 251 | 251 | 19.5 | -0.27778 | -1 | 5.4167 | -506.6667 | 143.15 | 29.2317 | 172.3817 | 933.7343 | 0.93373 | -1.8107 | 0.28022 | 864.6814 | 0.04306 |  | 0 | 506.6667 | 26758.3333 | 26.7583 | 2933.7407 | 2.9337 |  | -2.9337 | 0.04329 | 0 | 0 | 0.026159
Low | 252 | 252 | 18.4 | -0.23611 | -0.85 | 5.1111 | -430.6667 | 143.15 | 26.0268 | 169.1768 | 864.6814 | 0.86468 | -1.3365 | 0.28046 | 828.2294 | 0.04329 |  | 0 | 430.6667 | 23824.5926 | 23.8246 | 1528.4444 | 1.5284 |  | -1.5284 | 0.043513 | 0 | 0 | 0.026299
Low | 253 | 253 | 17.8 | -0.083333 | -0.3 | 4.9444 | -152 | 143.15 | 24.3571 | 167.5071 | 828.2294 | 0.82823 | 0.076674 | 0.28069 | 0 | 0.04329 |  | 0 | 152 | 22296.1481 | 22.2961 | 0 | 0 |  | 0 | 0.04371 | 0 | 0 | 0.026299
Low | 254 | 254 | 17.8 | -0.055556 | -0.2 | 4.9444 | -101.3333 | 143.15 | 24.3571 | 167.5071 | 828.2294 | 0.82823 | 0.32719 | 0.28092 | 804.3859 | 0.043513 |  | 0 | 101.3333 | 22296.1481 | 22.2961 | 990.8148 | 0.99081 |  | -0.99081 | 0.043888 | 0 | 0 | 0.026434
Low | 255 | 255 | 17.4 | -0.29167 | -1.05 | 4.8333 | -532 | 143.15 | 23.2747 | 166.4247 | 804.3859 | 0.80439 | -1.7669 | 0.28114 | 706.9314 | 0.04371 |  | 0 | 532 | 21305.3333 | 21.3053 | 3959.7407 | 3.9597 |  | -3.9597 | 0.043888 | 0 | 0 | 0.026554
Low | 256 | 256 | 15.7 | -0.40278 | -1.45 | 4.3611 | -734.6667 | 143.15 | 18.9489 | 162.0989 | 706.9314 | 0.70693 | -2.497 | 0.28134 | 641.6772 | 0.043888 |  | 0 | 734.6667 | 17345.5926 | 17.3456 | 2550.2222 | 2.5502 |  | -2.5502 | 0.043888 | 0 | 0 | 0.026662
Low | 257 | 257 | 14.5 | -0.041667 | -0.15 | 4.0278 | -76 | 143.15 | 16.163 | 159.313 | 641.6772 | 0.64168 | 0.33557 | 0.28151 | 0 | 0.043888 |  | 0 | 76 | 14795.3704 | 14.7954 | 0 | 0 |  | 0 | 0.043888 | 0 | 0 | 0.026662
Low | 258 | 258 | 15.4 | 0.47222 | 1.7 | 4.2778 | 861.3333 | 143.15 | 18.2317 | 1022.715 | 4374.9475 | 4.3749 | 4.3749 | 0.28273 | 0 | 0.043888 |  | 861.3333 | 0 | 16689.037 | 16.689 | 0 | 0 |  | 0 | 0.043888 | 0 | 0 | 0.026662
Low | 259 | 259 | 17.9 | 0.72222 | 2.6 | 4.9722 | 1317.3333 | 143.15 | 24.6315 | 1485.1149 | 7384.3211 | 7.3843 | 7.3843 | 0.28478 | 0 | 0.043888 |  | 1317.3333 | 0 | 22547.3704 | 22.5474 | 0 | 0 |  | 0 | 0.043888 | 0 | 0 | 0.026662
Low | 260 | 260 | 20.6 | 0.73611 | 2.65 | 5.7222 | 1342.6667 | 143.15 | 32.6227 | 1518.4393 | 8688.8473 | 8.6888 | 8.6888 | 0.28719 | 0 | 0.043888 |  | 1342.6667 | 0 | 29862.3704 | 29.8624 | 0 | 0 |  | 0 | 0.043888 | 48935.9834 | 28242.1794 | 0.026662
Low | 261 | 261 | 23.2 | 0.70833 | 2.55 | 6.4444 | 1292 | 143.15 | 41.3772 | 1476.5272 | 9515.3975 | 9.5154 | 9.5154 | 0.28984 | 0 | 0.043888 |  | 1292 | 0 | 37876.1481 | 37.8761 | 0 | 0 |  | 0 | 0.043888 | 0 | 0 | 0.026662
Low | 262 | 262 | 25.7 | 0.76389 | 2.75 | 7.1389 | 1393.3333 | 143.15 | 50.7752 | 1587.2585 | 11331.2621 | 11.3313 | 11.3313 | 0.29298 | 0 | 0.043888 |  | 1393.3333 | 0 | 46478.9259 | 46.4789 | 0 | 0 |  | 0 | 0.043888 | 0 | 0 | 0.026662
Low | 263 | 263 | 28.7 | 0.94444 | 3.4 | 7.9722 | 1722.6667 | 143.15 | 63.3212 | 1929.1378 | 15379.5155 | 15.3795 | 15.3795 | 0.29726 | 0 | 0.043888 |  | 1722.6667 | 0 | 57963.3704 | 57.9634 | 0 | 0 |  | 0 | 0.043888 | 0 | 0 | 0.026662
Low | 264 | 264 | 32.5 | 1.0278 | 3.7 | 9.0278 | 1874.6667 | 143.15 | 81.1992 | 2099.0159 | 18949.449 | 18.9494 | 18.9494 | 0.30252 | 0 | 0.043888 |  | 1874.6667 | 0 | 74328.7037 | 74.3287 | 0 | 0 |  | 0 | 0.043888 | 151011.4699 | 87152.4946 | 0.026662
Low | 265 | 265 | 36.1 | 0.90278 | 3.25 | 10.0278 | 1646.6667 | 143.15 | 100.1843 | 1890.0009 | 18952.5094 | 18.9525 | 18.9525 | 0.30779 | 0 | 0.043888 |  | 1646.6667 | 0 | 91707.3704 | 91.7074 | 0 | 0 |  | 0 | 0.043888 | 127441.0222 | 73549.3999 | 0.026662
Low | 266 | 266 | 39 | 0.65278 | 2.35 | 10.8333 | 1190.6667 | 143.15 | 116.9269 | 1450.7435 | 15716.3884 | 15.7164 | 15.7164 | 0.31215 | 0 | 0.043888 |  | 1190.6667 | 0 | 107033.3333 | 107.0333 | 0 | 0 |  | 0 | 0.043888 | 115735.6373 | 66793.9297 | 0.026662
Low | 267 | 267 | 40.8 | 0.54167 | 1.95 | 11.3333 | 988 | 143.15 | 127.9692 | 1259.1192 | 14270.0176 | 14.27 | 14.27 | 0.31611 | 0 | 0.043888 |  | 988 | 0 | 117141.3333 | 117.1413 | 0 | 0 |  | 0 | 0.043888 | 118113.424 | 68166.2098 | 0.026662
Low | 268 | 268 | 42.9 | 0.5 | 1.8 | 11.9167 | 912 | 143.15 | 141.4815 | 1196.6315 | 14259.8589 | 14.2599 | 14.2599 | 0.32008 | 0 | 0.043888 |  | 912 | 0 | 129510.3333 | 129.5103 | 0 | 0 |  | 0 | 0.043888 | 105431.2533 | 60847.0121 | 0.026662
Low | 269 | 269 | 44.4 | 0.41667 | 1.5 | 12.3333 | 760 | 143.15 | 151.5483 | 1054.6983 | 13007.9457 | 13.0079 | 13.0079 | 0.32369 | 0 | 0.043888 |  | 760 | 0 | 138725.3333 | 138.7253 | 0 | 0 |  | 0 | 0.044954 | 60093.504 | 34681.4635 | 0.026662
Low | 270 | 270 | 45.9 | 0.22222 | 0.8 | 12.75 | 405.3333 | 143.15 | 161.961 | 710.4444 | 9058.1655 | 9.0582 | 9.0582 | 0.32621 | 0 | 0.043888 |  | 405.3333 | 0 | 148257 | 148.257 | 0 | 0 |  | 0 | 0.046006 | 0 | 0 | 0.026662
Low | 271 | 271 | 46 | -0.041667 | -0.15 | 12.7778 | -76 | 143.15 | 162.6675 | 305.8175 | 3907.6681 | 3.9077 | 2.9366 | 0.32729 | 3838.0101 | 0.044954 |  | 0 | 76 | 148903.7037 | 148.9037 | 2578.3704 | 2.5784 |  | -2.5784 | 0.046984 | 0 | 0 | 0.02731
Low | 272 | 272 | 45.6 | -0.097222 | -0.35 | 12.6667 | -177.3333 | 143.15 | 159.8508 | 303.0008 | 3838.0101 | 3.838 | 1.5918 | 0.32836 | 3786.3806 | 0.046006 |  | 0 | 177.3333 | 146325.3333 | 146.3253 | 1919 | 1.919 |  | -1.919 | 0.047837 | 0 | 0 | 0.027949
Low | 273 | 273 | 45.3 | -0.26389 | -0.95 | 12.5833 | -481.3333 | 143.15 | 157.7544 | 300.9044 | 3786.3806 | 3.7864 | -2.2704 | 0.32941 | 3519.7609 | 0.046984 |  | 0 | 481.3333 | 144406.3333 | 144.4063 | 10020.7407 | 10.0207 |  | -10.0207 | 0.048582 | 0 | 0 | 0.028543
Low | 274 | 274 | 43.7 | -0.625 | -2.25 | 12.1389 | -1140 | 143.15 | 146.8074 | 289.9574 | 3519.7609 | 3.5198 | -10.3186 | 0.33039 | 3072.6843 | 0.047837 |  | 0 | 1140 | 134385.5926 | 134.3856 | 17244.2593 | 17.2443 |  | -17.2443 | 0.049204 | 0 | 0 | 0.029061
Low | 275 | 275 | 40.8 | -0.79167 | -2.85 | 11.3333 | -1444 | 143.15 | 127.9692 | 271.1192 | 3072.6843 | 3.0727 | -13.2926 | 0.33124 | 2682.7736 | 0.048582 | 26535.2419 | 0 | 1444 | 117141.3333 | 117.1413 | 15526.5185 | 15.5265 |  | -15.5265 | 0.04972 | 0 | 0 | 0.029514
Low | 276 | 276 | 38 | -0.88889 | -3.2 | 10.5556 | -1621.3333 | 143.15 | 111.0075 | 254.1575 | 2682.7736 | 2.6828 | -14.4313 | 0.33199 | 2237.1543 | 0.049204 |  | 0 | 1621.3333 | 101614.8148 | 101.6148 | 18341.3333 | 18.3413 |  | -18.3413 | 0.0501 | 0 | 0 | 0.029891
Low | 277 | 277 | 34.4 | -0.98611 | -3.55 | 9.5556 | -1798.6667 | 143.15 | 90.9708 | 234.1208 | 2237.1543 | 2.2372 | -14.9501 | 0.33261 | 1858.7296 | 0.04972 |  | 0 | 1798.6667 | 83273.4815 | 83.2735 | 16083.1481 | 16.0831 |  | -16.0831 | 0.050395 | 0 | 0 | 0.030205
Low | 278 | 278 | 30.9 | -1.2361 | -4.45 | 8.5833 | -2254.6667 | 143.15 | 73.401 | 216.551 | 1858.7296 | 1.8587 | -17.4938 | 0.33312 | 1368.0606 | 0.0501 |  | 0 | 2254.6667 | 67190.3333 | 67.1903 | 21432 | 21.432 |  | -21.432 | 0.051259 | 0 | 0 | 0.030436
Low | 279 | 279 | 25.5 | -1.3194 | -4.75 | 7.0833 | -2406.6667 | 143.15 | 49.988 | 193.138 | 1368.0606 | 1.3681 | -15.6792 | 0.3335 | 1060.2254 | 0.050395 |  | 0 | 2406.6667 | 45758.3333 | 45.7583 | 13531.5185 | 13.5315 |  | -13.5315 | 0.051259 | 0 | 0 | 0.030615
Low | 280 | 280 | 21.4 | -0.73611 | -2.65 | 5.9444 | -1342.6667 | 143.15 | 35.2057 | 178.3557 | 1060.2254 | 1.0602 | -6.9212 | 0.3338 | 3111.4625 | 0.051259 |  | 0 | 1342.6667 | 32226.8148 | 32.2268 | 3512.8889 | 3.5129 |  | -3.5129 | 0.051259 | 0 | 0 | 0.03114
Low | 281 | 281 | 20.2 | 0.20833 | 0.75 | 5.6111 | 380 | 143.15 | 31.3681 | 554.5181 | 3111.4625 | 3.1115 | 3.1115 | 0.33466 | 0 | 0.051259 |  | 380 | 0 | 28713.9259 | 28.7139 | 0 | 0 |  | 0 | 0.051259 | 0 | 0 | 0.03114
Low | 282 | 282 | 22.9 | 0.88889 | 3.2 | 6.3611 | 1621.3333 | 143.15 | 40.314 | 1804.7974 | 11480.5165 | 11.4805 | 11.4805 | 0.33785 | 0 | 0.051259 |  | 1621.3333 | 0 | 36902.9259 | 36.9029 | 0 | 0 |  | 0 | 0.051259 | 0 | 0 | 0.03114
Low | 283 | 283 | 26.6 | 1.0139 | 3.65 | 7.3889 | 1849.3333 | 143.15 | 54.3937 | 2046.877 | 15124.1468 | 15.1241 | 15.1241 | 0.34205 | 0 | 0.051259 |  | 1849.3333 | 0 | 49791.2593 | 49.7913 | 0 | 0 |  | 0 | 0.051259 | 0 | 0 | 0.03114
Low | 284 | 284 | 30.2 | 1.0417 | 3.75 | 8.3889 | 1900 | 143.15 | 70.1131 | 2113.2631 | 17727.9291 | 17.7279 | 17.7279 | 0.34698 | 0 | 0.051259 |  | 1900 | 0 | 64180.5926 | 64.1806 | 0 | 0 |  | 0 | 0.051259 | 149253.1236 | 86137.7089 | 0.03114
Low | 285 | 285 | 34.1 | 1 | 3.6 | 9.4722 | 1824 | 143.15 | 89.391 | 2056.541 | 19480.0135 | 19.48 | 19.48 | 0.35239 | 0 | 0.051259 |  | 1824 | 0 | 81827.3704 | 81.8274 | 0 | 0 |  | 0 | 0.051259 | 164577.0655 | 94981.5389 | 0.03114
Low | 286 | 286 | 37.4 | 0.91667 | 3.3 | 10.3889 | 1672 | 143.15 | 107.5297 | 1922.6797 | 19974.5055 | 19.9745 | 19.9745 | 0.35794 | 0 | 0.051259 |  | 1672 | 0 | 98431.2593 | 98.4313 | 0 | 0 |  | 0 | 0.051259 | 0 | 0 | 0.03114
Low | 287 | 287 | 40.7 | 0.91667 | 3.3 | 11.3056 | 1672 | 143.15 | 127.3427 | 1942.4927 | 21960.9588 | 21.961 | 21.961 | 0.36404 | 0 | 0.051259 |  | 1672 | 0 | 116567.8148 | 116.5678 | 0 | 0 |  | 0 | 0.051259 | 0 | 0 | 0.03114
Low | 288 | 288 | 44 | 0.91667 | 3.3 | 12.2222 | 1672 | 143.15 | 148.83 | 1963.98 | 24004.2 | 24.0042 | 24.0042 | 0.3707 | 0 | 0.051259 |  | 1672 | 0 | 136237.037 | 136.237 | 0 | 0 |  | 0 | 0.051259 | 207399.5451 | 119695.4625 | 0.03114
Low | 289 | 289 | 47.3 | 0.72222 | 2.6 | 13.1389 | 1317.3333 | 143.15 | 171.9917 | 1632.475 | 21448.9077 | 21.4489 | 21.4489 | 0.37666 | 0 | 0.051259 |  | 1317.3333 | 0 | 157438.9259 | 157.4389 | 0 | 0 |  | 0 | 0.052509 | 107882.8444 | 62261.8866 | 0.03114
Low | 290 | 290 | 49.2 | 0.34722 | 1.25 | 13.6667 | 633.3333 | 143.15 | 186.0867 | 962.57 | 13155.1238 | 13.1551 | 13.1551 | 0.38032 | 0 | 0.051259 |  | 633.3333 | 0 | 170341.3333 | 170.3413 | 0 | 0 |  | 0 | 0.0537 | 0 | 0 | 0.03114
Low | 291 | 291 | 49.8 | 0 | 0 | 13.8333 | 0 | 143.15 | 190.6531 | 333.8031 | 4617.6092 | 4.6176 | 4.6176 | 0.3816 | 4499.5682 | 0.052509 |  | 0 | 0 | 174521.3333 | 174.5213 | 4180 | 4.18 |  | -4.18 | 0.05485 | 0 | 0 | 0.031899
Low | 292 | 292 | 49.2 | -0.23611 | -0.85 | 13.6667 | -430.6667 | 143.15 | 186.0867 | 329.2367 | 4499.5682 | 4.4996 | -1.3862 | 0.38285 | 4289.0338 | 0.0537 |  | 0 | 430.6667 | 170341.3333 | 170.3413 | 7531.7407 | 7.5317 |  | -7.5317 | 0.055975 | 0 | 0 | 0.032623
Low | 293 | 293 | 48.1 | -0.26389 | -0.95 | 13.3611 | -481.3333 | 143.15 | 177.8588 | 321.0088 | 4289.0338 | 4.289 | -2.1421 | 0.38404 | 4140.6114 | 0.05485 |  | 0 | 481.3333 | 162809.5926 | 162.8096 | 5370.6667 | 5.3707 |  | -5.3707 | 0.057095 | 0 | 0 | 0.033322
Low | 294 | 294 | 47.3 | -0.18056 | -0.65 | 13.1389 | -329.3333 | 143.15 | 171.9917 | 315.1417 | 4140.6114 | 4.1406 | -0.18646 | 0.38519 | 4049.8211 | 0.055975 |  | 0 | 329.3333 | 157438.9259 | 157.4389 | 3310.9259 | 3.3109 |  | -3.3109 | 0.057095 | 0 | 0 | 0.034005
Low | 295 | 295 | 46.8 | -0.083333 | -0.3 | 13 | -152 | 143.15 | 168.3747 | 311.5247 | 4049.8211 | 4.0498 | 2.0738 | 0.38632 | 4031.8434 | 0.057095 |  | 0 | 152 | 154128 | 154.128 | 657.963 | 0.65796 |  | -0.65796 | 0.057095 | 0 | 0 | 0.034685
Low | 296 | 296 | 46.7 | 0 | 0 | 12.9722 | 0 | 143.15 | 167.6559 | 310.8059 | 4031.8434 | 4.0318 | 4.0318 | 0.38744 | 0 | 0.057095 |  | 0 | 0 | 153470.037 | 153.47 | 0 | 0 |  | 0 | 0.057095 | 0 | 0 | 0.034685
Low | 297 | 297 | 46.8 | 0.055556 | 0.2 | 13 | 101.3333 | 143.15 | 168.3747 | 412.858 | 5367.1544 | 5.3672 | 5.3672 | 0.38893 | 0 | 0.057095 |  | 101.3333 | 0 | 154128 | 154.128 | 0 | 0 |  | 0 | 0.057095 | 0 | 0 | 0.034685
Low | 298 | 298 | 47.1 | 0.069444 | 0.25 | 13.0833 | 126.6667 | 143.15 | 170.5403 | 440.3569 | 5761.3366 | 5.7613 | 5.7613 | 0.39053 | 0 | 0.057095 |  | 126.6667 | 0 | 156110.3333 | 156.1103 | 0 | 0 |  | 0 | 0.058235 | 7976.9056 | 4603.6716 | 0.034685
Low | 299 | 299 | 47.3 | 0.027778 | 0.1 | 13.1389 | 50.6667 | 143.15 | 171.9917 | 365.8083 | 4806.3151 | 4.8063 | 4.8063 | 0.39186 | 0 | 0.057095 |  | 50.6667 | 0 | 157438.9259 | 157.4389 | 0 | 0 |  | 0 | 0.05935 | 0 | 0 | 0.034685
Low | 300 | 300 | 47.3 | -0.027778 | -0.1 | 13.1389 | -50.6667 | 143.15 | 171.9917 | 315.1417 | 4140.6114 | 4.1406 | 3.4749 | 0.39301 | 4104.1143 | 0.058235 |  | 0 | 50.6667 | 157438.9259 | 157.4389 | 1328.5926 | 1.3286 |  | -1.3286 | 0.060426 | 0 | 0 | 0.035378
Low | 301 | 301 | 47.1 | -0.097222 | -0.35 | 13.0833 | -177.3333 | 143.15 | 170.5403 | 313.6903 | 4104.1143 | 4.1041 | 1.784 | 0.39415 | 4013.9256 | 0.05935 |  | 0 | 177.3333 | 156110.3333 | 156.1103 | 3296.8519 | 3.2969 |  | -3.2969 | 0.061454 | 0 | 0 | 0.036055
Low | 302 | 302 | 46.6 | -0.18056 | -0.65 | 12.9444 | -329.3333 | 143.15 | 166.9387 | 310.0887 | 4013.9256 | 4.0139 | -0.24911 | 0.39527 | 3872.7217 | 0.060426 |  | 0 | 329.3333 | 152813.4815 | 152.8135 | 5201.7778 | 5.2018 |  | -5.2018 | 0.062414 | 0 | 0 | 0.036709
Low | 303 | 303 | 45.8 | -0.25 | -0.9 | 12.7222 | -456 | 143.15 | 161.2561 | 304.4061 | 3872.7217 | 3.8727 | -1.9286 | 0.39634 | 3701.4905 | 0.061454 |  | 0 | 456 | 147611.7037 | 147.6117 | 6375.5556 | 6.3756 |  | -6.3756 | 0.063309 | 0 | 0 | 0.037333
Low | 304 | 304 | 44.8 | -0.34722 | -1.25 | 12.4444 | -633.3333 | 143.15 | 154.2912 | 297.4412 | 3701.4905 | 3.7015 | -4.18 | 0.39737 | 3455.3661 | 0.062414 | 58677.7212 | 0 | 633.3333 | 141236.1481 | 141.2361 | 9299.4444 | 9.2994 |  | -9.2994 | 0.064162 | 0 | 0 | 0.037916
Low | 305 | 305 | 43.3 | -0.41667 | -1.5 | 12.0278 | -760 | 143.15 | 144.1322 | 287.2822 | 3455.3661 | 3.4554 | -5.6857 | 0.39833 | 3221.7243 | 0.063309 | 58.6777 | 0 | 760 | 131936.7037 | 131.9367 | 8982.7778 | 8.9828 |  | -8.9828 | 0.064996 | 0 | 0 | 0.03846
Low | 306 | 306 | 41.8 | -0.34722 | -1.25 | 11.6111 | -633.3333 | 143.15 | 134.3191 | 277.4691 | 3221.7243 | 3.2217 | -4.132 | 0.39923 | 3072.6843 | 0.064162 |  | 0 | 633.3333 | 122953.9259 | 122.9539 | 5812.5926 | 5.8126 |  | -5.8126 | 0.065821 | 0 | 0 | 0.038979
Low | 307 | 307 | 40.8 | -0.20833 | -0.75 | 11.3333 | -380 | 143.15 | 127.9692 | 271.1192 | 3072.6843 | 3.0727 | -1.234 | 0.40008 | 3000.1326 | 0.064996 |  | 0 | 380 | 117141.3333 | 117.1413 | 2853.5185 | 2.8535 |  | -2.8535 | 0.066631 | 0 | 0 | 0.039485
Low | 308 | 308 | 40.3 | -0.097222 | -0.35 | 11.1944 | -177.3333 | 143.15 | 124.8519 | 268.0019 | 3000.1326 | 3.0001 | 1.015 | 0.40091 | 2971.4743 | 0.065821 |  | 0 | 177.3333 | 114287.8148 | 114.2878 | 1131.5556 | 1.1316 |  | -1.1316 | 0.067421 | 0 | 0 | 0.039986
Low | 309 | 309 | 40.1 | -0.083333 | -0.3 | 11.1389 | -152 | 143.15 | 123.6158 | 266.7658 | 2971.4743 | 2.9715 | 1.2784 | 0.40174 | 2914.7731 | 0.066631 |  | 0 | 152 | 113156.2593 | 113.1563 | 2246.2222 | 2.2462 |  | -2.2462 | 0.068185 | 0 | 0 | 0.040478
Low | 310 | 310 | 39.7 | -0.125 | -0.45 | 11.0278 | -228 | 143.15 | 121.1619 | 264.3119 | 2914.7731 | 2.9148 | 0.40044 | 0.40255 | 2845.0402 | 0.067421 |  | 0 | 228 | 110910.037 | 110.91 | 2776.1111 | 2.7761 |  | -2.7761 | 0.068908 | 0 | 0 | 0.040958
Low | 311 | 311 | 39.2 | -0.16667 | -0.6 | 10.8889 | -304 | 143.15 | 118.1292 | 261.2792 | 2845.0402 | 2.845 | -0.46518 | 0.40334 | 2749.5199 | 0.068185 |  | 0 | 304 | 108133.9259 | 108.1339 | 3827.4444 | 3.8274 |  | -3.8274 | 0.069583 | 0 | 0 | 0.041422
Low | 312 | 312 | 38.5 | -0.25 | -0.9 | 10.6944 | -456 | 143.15 | 113.948 | 257.098 | 2749.5199 | 2.7495 | -2.1271 | 0.4041 | 2604.2833 | 0.068908 |  | 0 | 456 | 104306.4815 | 104.3065 | 5875.2222 | 5.8752 |  | -5.8752 | 0.070204 | 0 | 0 | 0.041862
Low | 313 | 313 | 37.4 | -0.34722 | -1.25 | 10.3889 | -633.3333 | 143.15 | 107.5297 | 250.6797 | 2604.2833 | 2.6043 | -3.9753 | 0.40483 | 2427.8 | 0.069583 |  | 0 | 633.3333 | 98431.2593 | 98.4313 | 7231.2593 | 7.2313 |  | -7.2313 | 0.070782 | 0 | 0 | 0.042272
Low | 314 | 314 | 36 | -0.41667 | -1.5 | 10 | -760 | 143.15 | 99.63 | 242.78 | 2427.8 | 2.4278 | -5.1722 | 0.4055 | 2237.1543 | 0.070204 |  | 0 | 760 | 91200 | 91.2 | 7926.5185 | 7.9265 |  | -7.9265 | 0.071321 | 0 | 0 | 0.042649
Low | 315 | 315 | 34.4 | -0.41667 | -1.5 | 9.5556 | -760 | 143.15 | 90.9708 | 234.1208 | 2237.1543 | 2.2372 | -5.0251 | 0.40612 | 2079.613 | 0.070782 |  | 0 | 760 | 83273.4815 | 83.2735 | 6640.1481 | 6.6401 |  | -6.6401 | 0.071812 | 0 | 0 | 0.043
Low | 316 | 316 | 33 | -0.375 | -1.35 | 9.1667 | -684 | 143.15 | 83.7169 | 226.8669 | 2079.613 | 2.0796 | -4.1904 | 0.4067 | 1940.7525 | 0.071321 |  | 0 | 684 | 76633.3333 | 76.6333 | 5918.8519 | 5.9189 |  | -5.9189 | 0.072252 | 0 | 0 | 0.043327
Low | 317 | 317 | 31.7 | -0.41667 | -1.5 | 8.8056 | -760 | 143.15 | 77.2509 | 220.4009 | 1940.7525 | 1.9408 | -4.7515 | 0.40724 | 1769.4792 | 0.071812 |  | 0 | 760 | 70714.4815 | 70.7145 | 7381.1481 | 7.3811 |  | -7.3811 | 0.072646 | 0 | 0 | 0.043626
Low | 318 | 318 | 30 | -0.51389 | -1.85 | 8.3333 | -937.3333 | 143.15 | 69.1875 | 212.3375 | 1769.4792 | 1.7695 | -6.0416 | 0.40773 | 1582.1556 | 0.072252 |  | 0 | 937.3333 | 63333.3333 | 63.3333 | 8162.963 | 8.163 |  | -8.163 | 0.073028 | 0 | 0 | 0.043893
Low | 319 | 319 | 28 | -0.54167 | -1.95 | 7.7778 | -988 | 143.15 | 60.27 | 203.42 | 1582.1556 | 1.5822 | -6.1023 | 0.40817 | 1417.5056 | 0.072646 |  | 0 | 988 | 55170.3704 | 55.1704 | 7233.3704 | 7.2334 |  | -7.2334 | 0.073395 | 0 | 0 | 0.044132
Low | 320 | 320 | 26.1 | -0.33333 | -1.2 | 7.25 | -608 | 143.15 | 52.368 | 195.518 | 1417.5056 | 1.4175 | -2.9905 | 0.40856 | 1376.219 | 0.073028 |  | 0 | 608 | 47937 | 47.937 | 1819.0741 | 1.8191 |  | -1.8191 | 0.073395 | 0 | 0 | 0.044364
Low | 321 | 321 | 25.6 | -0.16667 | -0.6 | 7.1111 | -304 | 143.15 | 50.3808 | 193.5308 | 1376.219 | 1.3762 | -0.78556 | 0.40894 | 1319.7918 | 0.073395 |  | 0 | 304 | 46117.9259 | 46.1179 | 2487.5926 | 2.4876 |  | -2.4876 | 0.073748 | 0 | 0 | 0.044587
Low | 322 | 322 | 24.9 | -0.097222 | -0.35 | 6.9167 | -177.3333 | 143.15 | 47.6633 | 190.8133 | 1319.7918 | 1.3198 | 0.093236 | 0.40931 | 0 | 0.073395 |  | 0 | 177.3333 | 43630.3333 | 43.6303 | 0 | 0 |  | 0 | 0.074093 | 0 | 0 | 0.044587
Low | 323 | 323 | 24.9 | -0.083333 | -0.3 | 6.9167 | -152 | 143.15 | 47.6633 | 190.8133 | 1319.7918 | 1.3198 | 0.26846 | 0.40968 | 1272.6715 | 0.073748 |  | 0 | 152 | 43630.3333 | 43.6303 | 2077.3333 | 2.0773 |  | -2.0773 | 0.074093 | 0 | 0 | 0.044802
Low | 324 | 324 | 24.3 | -0.13889 | -0.5 | 6.75 | -253.3333 | 143.15 | 45.3939 | 188.5439 | 1272.6715 | 1.2727 | -0.43733 | 0.41003 | 1241.8823 | 0.074093 |  | 0 | 253.3333 | 41553 | 41.553 | 1356.7407 | 1.3567 |  | -1.3567 | 0.074432 | 0 | 0 | 0.045012
Low | 325 | 325 | 23.9 | -0.055556 | -0.2 | 6.6389 | -101.3333 | 143.15 | 43.9118 | 187.0618 | 1241.8823 | 1.2419 | 0.56914 | 0.41038 | 0 | 0.074093 |  | 0 | 101.3333 | 40196.2593 | 40.1963 | 0 | 0 |  | 0 | 0.074764 | 0 | 0 | 0.045012
Low | 326 | 326 | 23.9 | -0.041667 | -0.15 | 6.6389 | -76 | 143.15 | 43.9118 | 187.0618 | 1241.8823 | 1.2419 | 0.73733 | 0.41072 | 1219.1124 | 0.074432 |  | 0 | 76 | 40196.2593 | 40.1963 | 1002.7778 | 1.0028 |  | -1.0028 | 0.075042 | 0 | 0 | 0.045217
Low | 327 | 327 | 23.6 | -0.083333 | -0.3 | 6.5556 | -152 | 143.15 | 42.8163 | 185.9663 | 1219.1124 | 1.2191 | 0.22267 | 0.41106 | 1196.6147 | 0.074764 |  | 0 | 152 | 39193.4815 | 39.1935 | 990.1111 | 0.99011 |  | -0.99011 | 0.075267 | 0 | 0 | 0.045419
Low | 328 | 328 | 23.3 | -0.43056 | -1.55 | 6.4722 | -785.3333 | 143.15 | 41.7347 | 184.8847 | 1196.6147 | 1.1966 | -3.8862 | 0.41139 | 999.1285 | 0.075042 |  | 0 | 785.3333 | 38203.3704 | 38.2034 | 8630.2222 | 8.6302 |  | -8.6302 | 0.075482 | 0 | 0 | 0.045588
Low | 329 | 329 | 20.5 | -0.80556 | -2.9 | 5.6944 | -1469.3333 | 143.15 | 32.3067 | 175.4567 | 999.1285 | 0.99913 | -7.3679 | 0.41167 | 810.313 | 0.075267 |  | 0 | 1469.3333 | 29573.1481 | 29.5731 | 8022.2222 | 8.0222 |  | -8.0222 | 0.075694 | 0 | 0 | 0.045725
Low | 330 | 330 | 17.5 | -0.5 | -1.8 | 4.8611 | -912 | 143.15 | 23.543 | 166.693 | 810.313 | 0.81031 | -3.623 | 0.4119 | 775.0822 | 0.075482 |  | 0 | 912 | 21550.9259 | 21.5509 | 1452.4444 | 1.4524 |  | -1.4524 | 0.075894 | 0 | 0 | 0.045855
Low | 331 | 331 | 16.9 | -0.11111 | -0.4 | 4.6944 | -202.6667 | 143.15 | 21.9563 | 165.1063 | 775.0822 | 0.77508 | -0.17633 | 0.41211 | 763.5132 | 0.075694 | 9124.5062 | 0 | 202.6667 | 20098.4815 | 20.0985 | 472.8889 | 0.47289 |  | -0.47289 | 0.076088 | 0 | 0 | 0.045984
Low | 332 | 332 | 16.7 | -0.13889 | -0.5 | 4.6389 | -253.3333 | 143.15 | 21.4397 | 164.5897 | 763.5132 | 0.76351 | -0.41167 | 0.41232 | 718.0827 | 0.075894 |  | 0 | 253.3333 | 19625.5926 | 19.6256 | 1835.2593 | 1.8353 |  | -1.8353 | 0.076274 | 0 | 0 | 0.046105
Low | 333 | 333 | 15.9 | -0.15278 | -0.55 | 4.4167 | -278.6667 | 143.15 | 19.4348 | 162.5848 | 718.0827 | 0.71808 | -0.5127 | 0.41252 | 701.386 | 0.076088 |  | 0 | 278.6667 | 17790.3333 | 17.7903 | 665 | 0.665 |  | -0.665 | 0.076452 | 0 | 0 | 0.046224
Low | 334 | 334 | 15.6 | -0.125 | -0.45 | 4.3333 | -228 | 143.15 | 18.7083 | 161.8583 | 701.386 | 0.70139 | -0.28661 | 0.41272 | 668.5286 | 0.076274 |  | 0 | 228 | 17125.3333 | 17.1253 | 1292 | 1.292 |  | -1.292 | 0.076628 | 0 | 0 | 0.046337
Low | 335 | 335 | 15 | -0.15278 | -0.55 | 4.1667 | -278.6667 | 143.15 | 17.2969 | 160.4469 | 668.5286 | 0.66853 | -0.49258 | 0.4129 | 641.6772 | 0.076452 |  | 0 | 278.6667 | 15833.3333 | 15.8333 | 1037.963 | 1.038 |  | -1.038 | 0.076628 | 0 | 0 | 0.046445
Low | 336 | 336 | 14.5 | -0.097222 | -0.35 | 4.0278 | -177.3333 | 143.15 | 16.163 | 159.313 | 641.6772 | 0.64168 | -0.072582 | 0.41308 | 631.0676 | 0.076628 |  | 0 | 177.3333 | 14795.3704 | 14.7954 | 405.3333 | 0.40533 |  | -0.40533 | 0.076628 | 0 | 0 | 0.046551
Low | 337 | 337 | 14.3 | 0 | 0 | 3.9722 | 0 | 143.15 | 15.7202 | 158.8702 | 631.0676 | 0.63107 | 0.63107 | 0.41326 | 0 | 0.076628 |  | 0 | 0 | 14390.037 | 14.39 | 0 | 0 |  | 0 | 0.076628 | 0 | 0 | 0.046551
Low | 338 | 338 | 14.5 | 0.15278 | 0.55 | 4.0278 | 278.6667 | 143.15 | 16.163 | 437.9796 | 1764.0846 | 1.7641 | 1.7641 | 0.41375 | 0 | 0.076628 |  | 278.6667 | 0 | 14795.3704 | 14.7954 | 0 | 0 |  | 0 | 0.076628 | 0 | 0 | 0.046551
Low | 339 | 339 | 15.4 | 0.45833 | 1.65 | 4.2778 | 836 | 143.15 | 18.2317 | 997.3817 | 4266.5772 | 4.2666 | 4.2666 | 0.41493 | 0 | 0.076628 |  | 836 | 0 | 16689.037 | 16.689 | 0 | 0 |  | 0 | 0.076628 | 0 | 0 | 0.046551
Low | 340 | 340 | 17.8 | 0.79167 | 2.85 | 4.9444 | 1444 | 143.15 | 24.3571 | 1611.5071 | 7968.0072 | 7.968 | 7.968 | 0.41714 | 0 | 0.076628 |  | 1444 | 0 | 22296.1481 | 22.2961 | 0 | 0 |  | 0 | 0.076628 | 0 | 0 | 0.046551
Low | 341 | 341 | 21.1 | 0.875 | 3.15 | 5.8611 | 1596 | 143.15 | 34.2255 | 1773.3755 | 10393.951 | 10.394 | 10.394 | 0.42003 | 0 | 0.076628 |  | 1596 | 0 | 31329.5926 | 31.3296 | 0 | 0 |  | 0 | 0.076628 | 40381.353 | 23305.0884 | 0.046551
Low | 342 | 342 | 24.1 | 0.54167 | 1.95 | 6.6944 | 988 | 143.15 | 44.6498 | 1175.7998 | 7871.3262 | 7.8713 | 7.8713 | 0.42222 | 0 | 0.076628 |  | 988 | 0 | 40871.8148 | 40.8718 | 0 | 0 |  | 0 | 0.076628 | 13370.3704 | 7716.375 | 0.046551
Low | 343 | 343 | 25 | 0.16667 | 0.6 | 6.9444 | 304 | 143.15 | 48.0469 | 495.1969 | 3438.8672 | 3.4389 | 3.4389 | 0.42317 | 0 | 0.076628 |  | 304 | 0 | 43981.4815 | 43.9815 | 0 | 0 |  | 0 | 0.076628 | 5705.4936 | 3292.783 | 0.046551
Low | 344 | 344 | 25.3 | 0.069444 | 0.25 | 7.0278 | 126.6667 | 143.15 | 49.2069 | 319.0236 | 2242.0269 | 2.242 | 2.242 | 0.4238 | 0 | 0.076628 |  | 126.6667 | 0 | 45043.3704 | 45.0434 | 0 | 0 |  | 0 | 0.076628 | 0 | 0 | 0.046551
Low | 345 | 345 | 25.5 | 0.15278 | 0.55 | 7.0833 | 278.6667 | 143.15 | 49.988 | 471.8046 | 3341.9495 | 3.3419 | 3.3419 | 0.42472 | 0 | 0.076628 |  | 278.6667 | 0 | 45758.3333 | 45.7583 | 0 | 0 |  | 0 | 0.076628 | 0 | 0 | 0.046551
Low | 346 | 346 | 26.4 | 0.15278 | 0.55 | 7.3333 | 278.6667 | 143.15 | 53.5788 | 475.3955 | 3486.2334 | 3.4862 | 3.4862 | 0.42569 | 0 | 0.076628 |  | 278.6667 | 0 | 49045.3333 | 49.0453 | 0 | 0 |  | 0 | 0.076628 | 8829.65 | 5095.8117 | 0.046551
Low | 347 | 347 | 26.6 | 0.097222 | 0.35 | 7.3889 | 177.3333 | 143.15 | 54.3937 | 374.877 | 2769.9246 | 2.7699 | 2.7699 | 0.42646 | 0 | 0.076628 |  | 177.3333 | 0 | 49791.2593 | 49.7913 | 0 | 0 |  | 0 | 0.076628 | 0 | 0 | 0.046551
Low | 348 | 348 | 27.1 | 0.15278 | 0.55 | 7.5278 | 278.6667 | 143.15 | 56.4578 | 478.2744 | 3600.3437 | 3.6003 | 3.6003 | 0.42746 | 0 | 0.076628 |  | 278.6667 | 0 | 51680.7037 | 51.6807 | 0 | 0 |  | 0 | 0.076628 | 13678.602 | 7894.2632 | 0.046551
Low | 349 | 349 | 27.7 | 0.13889 | 0.5 | 7.6944 | 253.3333 | 143.15 | 58.9854 | 455.4688 | 3504.579 | 3.5046 | 3.5046 | 0.42844 | 0 | 0.076628 |  | 253.3333 | 0 | 53994.4815 | 53.9945 | 0 | 0 |  | 0 | 0.07707 | 7038.2521 | 4061.9512 | 0.046551
Low | 350 | 350 | 28.1 | 0.069444 | 0.25 | 7.8056 | 126.6667 | 143.15 | 60.7013 | 330.5179 | 2579.8761 | 2.5799 | 2.5799 | 0.42915 | 0 | 0.076628 |  | 126.6667 | 0 | 55565.1481 | 55.5651 | 0 | 0 |  | 0 | 0.077509 | 0 | 0 | 0.046551
Low | 351 | 351 | 28.2 | 0 | 0 | 7.8333 | 0 | 143.15 | 61.1341 | 204.2841 | 1600.2253 | 1.6002 | 1.6002 | 0.4296 | 1591.1724 | 0.07707 |  | 0 | 0 | 55961.3333 | 55.9613 | 396.1852 | 0.39619 |  | -0.39619 | 0.077946 | 0 | 0 | 0.04682
Low | 352 | 352 | 28.1 | -0.027778 | -0.1 | 7.8056 | -50.6667 | 143.15 | 60.7013 | 203.8513 | 1591.1724 | 1.5912 | 1.1957 | 0.43004 | 1582.1556 | 0.077509 |  | 0 | 50.6667 | 55565.1481 | 55.5651 | 394.7778 | 0.39478 |  | -0.39478 | 0.077946 | 0 | 0 | 0.047087
Low | 353 | 353 | 28 | -0.027778 | -0.1 | 7.7778 | -50.6667 | 143.15 | 60.27 | 203.42 | 1582.1556 | 1.5822 | 1.1881 | 0.43048 | 1573.1746 | 0.077946 |  | 0 | 50.6667 | 55170.3704 | 55.1704 | 393.3704 | 0.39337 |  | -0.39337 | 0.077946 | 0 | 0 | 0.047352
Low | 354 | 354 | 27.9 | -0.013889 | -0.05 | 7.75 | -25.3333 | 143.15 | 59.8403 | 202.9903 | 1573.1746 | 1.5732 | 1.3768 | 0.43092 | 0 | 0.077946 |  | 0 | 25.3333 | 54777 | 54.777 | 0 | 0 |  | 0 | 0.077946 | 0 | 0 | 0.047352
Low | 355 | 355 | 27.9 | 0.027778 | 0.1 | 7.75 | 50.6667 | 143.15 | 59.8403 | 253.6569 | 1965.8412 | 1.9658 | 1.9658 | 0.43146 | 0 | 0.077946 |  | 50.6667 | 0 | 54777 | 54.777 | 0 | 0 |  | 0 | 0.078386 | 0 | 0 | 0.047352
Low | 356 | 356 | 28.1 | 0.041667 | 0.15 | 7.8056 | 76 | 143.15 | 60.7013 | 279.8513 | 2184.3946 | 2.1844 | 2.1844 | 0.43207 | 0 | 0.077946 |  | 76 | 0 | 55565.1481 | 55.5651 | 0 | 0 |  | 0 | 0.078798 | 0 | 0 | 0.047352
Low | 357 | 357 | 28.2 | -0.013889 | -0.05 | 7.8333 | -25.3333 | 143.15 | 61.1341 | 204.2841 | 1600.2253 | 1.6002 | 1.4018 | 0.43251 | 1582.1556 | 0.078386 |  | 0 | 25.3333 | 55961.3333 | 55.9613 | 790.963 | 0.79096 |  | -0.79096 | 0.079167 | 0 | 0 | 0.047619
Low | 358 | 358 | 28 | -0.18056 | -0.65 | 7.7778 | -329.3333 | 143.15 | 60.27 | 203.42 | 1582.1556 | 1.5822 | -0.97933 | 0.43295 | 1485.3098 | 0.078798 |  | 0 | 329.3333 | 55170.3704 | 55.1704 | 4249.6667 | 4.2497 |  | -4.2497 | 0.079497 | 0 | 0 | 0.04787
Low | 359 | 359 | 26.9 | -0.41667 | -1.5 | 7.4722 | -760 | 143.15 | 55.6275 | 198.7775 | 1485.3098 | 1.4853 | -4.1936 | 0.43336 | 1327.7561 | 0.079167 |  | 0 | 760 | 50920.7037 | 50.9207 | 6939.2222 | 6.9392 |  | -6.9392 | 0.079802 | 0 | 0 | 0.048094
Low | 360 | 360 | 25 | -0.51389 | -1.85 | 6.9444 | -937.3333 | 143.15 | 48.0469 | 191.1969 | 1327.7561 | 1.3278 | -5.1815 | 0.43373 | 1189.1753 | 0.079497 | 8731.6546 | 0 | 937.3333 | 43981.4815 | 43.9815 | 6105.3333 | 6.1053 |  | -6.1053 | 0.08009 | 0 | 0 | 0.048295
Low | 361 | 361 | 23.2 | -0.43056 | -1.55 | 6.4444 | -785.3333 | 143.15 | 41.3772 | 184.5272 | 1189.1753 | 1.1892 | -3.8719 | 0.43406 | 1095.1218 | 0.079802 |  | 0 | 785.3333 | 37876.1481 | 37.8761 | 4125.8148 | 4.1258 |  | -4.1258 | 0.080372 | 0 | 0 | 0.048479
Low | 362 | 362 | 21.9 | -0.29167 | -1.05 | 6.0833 | -532 | 143.15 | 36.87 | 180.02 | 1095.1218 | 1.0951 | -2.1412 | 0.43437 | 1039.6176 | 0.08009 |  | 0 | 532 | 33750.3333 | 33.7503 | 2420.7407 | 2.4207 |  | -2.4207 | 0.080372 | 0 | 0 | 0.048655
Low | 363 | 363 | 21.1 | -0.16667 | -0.6 | 5.8611 | -304 | 143.15 | 34.2255 | 177.3755 | 1039.6176 | 1.0396 | -0.74216 | 0.43466 | 1012.5185 | 0.080372 |  | 0 | 304 | 31329.5926 | 31.3296 | 1176.5926 | 1.1766 |  | -1.1766 | 0.080372 | 0 | 0 | 0.048826
Low | 364 | 364 | 20.7 | -0.055556 | -0.2 | 5.75 | -101.3333 | 143.15 | 32.9402 | 176.0902 | 1012.5185 | 1.0125 | 0.42985 | 0.43494 | 0 | 0.080372 |  | 0 | 101.3333 | 30153 | 30.153 | 0 | 0 |  | 0 | 0.080372 | 0 | 0 | 0.048826
Low | 365 | 365 | 20.7 | 0.013889 | 0.05 | 5.75 | 25.3333 | 143.15 | 32.9402 | 201.4235 | 1158.1851 | 1.1582 | 1.1582 | 0.43526 | 0 | 0.080372 |  | 25.3333 | 0 | 30153 | 30.153 | 0 | 0 |  | 0 | 0.080372 | 0 | 0 | 0.048826
Low | 366 | 366 | 20.8 | 0.069444 | 0.25 | 5.7778 | 126.6667 | 143.15 | 33.2592 | 303.0759 | 1751.105 | 1.7511 | 1.7511 | 0.43575 | 0 | 0.080372 |  | 126.6667 | 0 | 30445.037 | 30.445 | 0 | 0 |  | 0 | 0.080372 | 0 | 0 | 0.048826
Low | 367 | 367 | 21.2 | 0.18056 | 0.65 | 5.8889 | 329.3333 | 143.15 | 34.5507 | 507.034 | 2985.8671 | 2.9859 | 2.9859 | 0.43658 | 0 | 0.080372 |  | 329.3333 | 0 | 31627.2593 | 31.6273 | 0 | 0 |  | 0 | 0.080372 | 0 | 0 | 0.048826
Low | 368 | 368 | 22.1 | 0.31944 | 1.15 | 6.1389 | 582.6667 | 143.15 | 37.5465 | 763.3632 | 4686.2018 | 4.6862 | 4.6862 | 0.43788 | 0 | 0.080372 |  | 582.6667 | 0 | 34369.5926 | 34.3696 | 0 | 0 |  | 0 | 0.080372 | 21659.1086 | 12500.0131 | 0.048826
Low | 369 | 369 | 23.5 | 0.30556 | 1.1 | 6.5278 | 557.3333 | 143.15 | 42.4542 | 742.9376 | 4849.7312 | 4.8497 | 4.8497 | 0.43922 | 0 | 0.080372 |  | 557.3333 | 0 | 38862.037 | 38.862 | 0 | 0 |  | 0 | 0.080714 | 10526.76 | 6075.2564 | 0.048826
Low | 370 | 370 | 24.3 | 0.13889 | 0.5 | 6.75 | 253.3333 | 143.15 | 45.3939 | 441.8773 | 2982.6715 | 2.9827 | 2.9827 | 0.44005 | 0 | 0.080372 |  | 253.3333 | 0 | 41553 | 41.553 | 0 | 0 |  | 0 | 0.081007 | 0 | 0 | 0.048826
Low | 371 | 371 | 24.5 | -0.069444 | -0.25 | 6.8056 | -126.6667 | 143.15 | 46.1442 | 189.2942 | 1288.2523 | 1.2883 | 0.42622 | 0.44041 | 1234.2619 | 0.080714 |  | 0 | 126.6667 | 42239.8148 | 42.2398 | 2379.2222 | 2.3792 |  | -2.3792 | 0.081235 | 0 | 0 | 0.049034
Low | 372 | 372 | 23.8 | -0.44444 | -1.6 | 6.6111 | -810.6667 | 143.15 | 43.5451 | 186.6951 | 1234.2619 | 1.2343 | -4.1251 | 0.44075 | 1053.3289 | 0.081007 |  | 0 | 810.6667 | 39860.5926 | 39.8606 | 7934.2593 | 7.9343 |  | -7.9343 | 0.081412 | 0 | 0 | 0.049212
Low | 373 | 373 | 21.3 | -0.84722 | -3.05 | 5.9167 | -1545.3333 | 143.15 | 34.8774 | 178.0274 | 1053.3289 | 1.0533 | -8.0899 | 0.44105 | 822.2347 | 0.081235 |  | 0 | 1545.3333 | 31926.3333 | 31.9263 | 9880 | 9.88 |  | -9.88 | 0.081554 | 0 | 0 | 0.049351
Low | 374 | 374 | 17.7 | -0.95833 | -3.45 | 4.9167 | -1748 | 143.15 | 24.0842 | 167.2342 | 822.2347 | 0.82223 | -7.7721 | 0.44127 | 636.3632 | 0.081412 |  | 0 | 1748 | 22046.3333 | 22.0463 | 7454.3333 | 7.4543 |  | -7.4543 | 0.081673 | 0 | 0 | 0.049458
Low | 375 | 375 | 14.4 | -0.80556 | -2.9 | 4 | -1469.3333 | 143.15 | 15.9408 | 159.0908 | 636.3632 | 0.63636 | -5.241 | 0.44145 | 509.1754 | 0.081554 |  | 0 | 1469.3333 | 14592 | 14.592 | 4626.8519 | 4.6269 |  | -4.6269 | 0.081775 | 0 | 0 | 0.049544
Low | 376 | 376 | 11.9 | -0.58333 | -2.1 | 3.3056 | -1064 | 143.15 | 10.8863 | 154.0363 | 509.1754 | 0.50918 | -3.0079 | 0.44159 | 428.2529 | 0.081673 |  | 0 | 1064 | 9965.1481 | 9.9651 | 2643.8148 | 2.6438 |  | -2.6438 | 0.081866 | 0 | 0 | 0.049616
Low | 377 | 377 | 10.2 | -0.41667 | -1.5 | 2.8333 | -760 | 143.15 | 7.9981 | 151.1481 | 428.2529 | 0.42825 | -1.7251 | 0.44171 | 368.9526 | 0.081775 | 6396.3744 | 0 | 760 | 7321.3333 | 7.3213 | 1747.2963 | 1.7473 |  | -1.7473 | 0.081948 | 0 | 0 | 0.049678
Low | 378 | 378 | 8.9 | -0.30556 | -1.1 | 2.4722 | -557.3333 | 143.15 | 6.0893 | 149.2393 | 368.9526 | 0.36895 | -1.0089 | 0.44181 | 329.0444 | 0.081866 |  | 0 | 557.3333 | 5574.037 | 5.574 | 1070.3333 | 1.0703 |  | -1.0703 | 0.082017 | 0 | 0 | 0.049734
Low | 379 | 379 | 8 | -0.23611 | -0.85 | 2.2222 | -430.6667 | 143.15 | 4.92 | 148.07 | 329.0444 | 0.32904 | -0.62799 | 0.44191 | 294.2704 | 0.081948 |  | 0 | 430.6667 | 4503.7037 | 4.5037 | 855.7037 | 0.8557 |  | -0.8557 | 0.082072 | 0 | 0 | 0.049784
Low | 380 | 380 | 7.2 | -0.26389 | -0.95 | 2 | -481.3333 | 143.15 | 3.9852 | 147.1352 | 294.2704 | 0.29427 | -0.6684 | 0.44199 | 247.4067 | 0.082017 |  | 0 | 481.3333 | 3648 | 3.648 | 1029.5185 | 1.0295 |  | -1.0295 | 0.082113 | 0 | 0 | 0.049825
Low | 381 | 381 | 6.1 | -0.31944 | -1.15 | 1.6944 | -582.6667 | 143.15 | 2.8605 | 146.0105 | 247.4067 | 0.24741 | -0.73989 | 0.44206 | 197.3554 | 0.082072 |  | 0 | 582.6667 | 2618.4815 | 2.6185 | 928.8889 | 0.92889 |  | -0.92889 | 0.082138 | 0 | 0 | 0.049859
Low | 382 | 382 | 4.9 | -0.33333 | -1.2 | 1.3611 | -608 | 143.15 | 1.8458 | 144.9958 | 197.3554 | 0.19736 | -0.6302 | 0.44211 | 148.208 | 0.082113 |  | 0 | 608 | 1689.5926 | 1.6896 | 726.2222 | 0.72622 |  | -0.72622 | 0.082148 | 0 | 0 | 0.049884
Low | 383 | 383 | 3.7 | -0.36111 | -1.3 | 1.0278 | -658.6667 | 143.15 | 1.0524 | 144.2024 | 148.208 | 0.14821 | -0.52875 | 0.44215 | 91.7168 | 0.082138 |  | 0 | 658.6667 | 963.3704 | 0.96337 | 591.1111 | 0.59111 |  | -0.59111 | 0.082148 | 0 | 0 | 0.049899
Low | 384 | 384 | 2.3 | -0.38889 | -1.4 | 0.63889 | -709.3333 | 143.15 | 0.40667 | 143.5567 | 91.7168 | 0.091717 | -0.36147 | 0.44218 | 35.8031 | 0.082148 |  | 0 | 709.3333 | 372.2593 | 0.37226 | 315.2593 | 0.31526 |  | -0.31526 | 0.082148 | 0 | 0 | 0.049905
Low | 385 | 385 | 0.9 | -0.31944 | -1.15 | 0.25 | -582.6667 | 143.15 | 0.062269 | 143.2123 | 35.8031 | 0.035803 | -0.10986 | 0.44219 | 0 | 0.082148 |  | 0 | 582.6667 | 57 | 0.057 | 57 | 0.057 |  | -0.057 | 0.082148 | 0 | 0 | 0.049905
Low | 386 | 386 | 0 | -0.125 | -0.45 | 0 | -228 | 143.15 | 0 | 143.15 | 0 | 0 | 0 | 0.44219 | 0 | 0.082148 |  | 0 | 228 | 0 | 0 | 0 | 0 |  | 0 | 0.082148 | 0 | 0 | 0.049905
Low | 387 | 387 | 0 | 0 | 0 | 0 | 0 | 143.15 | 0 | 143.15 | 0 | 0 | 0 | 0.44219 | 0 | 0.082148 |  | 0 | 0 | 0 | 0 | 0 | 0 |  | 0 | 0.082148 | 0 | 0 | 0.049905
Low | 388 | 388 | 0 | 0 | 0 | 0 | 0 | 143.15 | 0 | 143.15 | 0 | 0 | 0 | 0.44219 | 0 | 0.082148 |  | 0 | 0 | 0 | 0 | 0 | 0 |  | 0 | 0.082148 | 0 | 0 | 0.049905
Low | 389 | 389 | 0 | 0 | 0 | 0 | 0 | 143.15 | 0 | 143.15 | 0 | 0 | 0 | 0.44219 | 0 | 0.082148 |  | 0 | 0 | 0 | 0 | 0 | 0 |  | 0 | 0.082148 | 0 | 0 | 0.049905
Low | 390 | 390 | 0 | 0 | 0 | 0 | 0 | 143.15 | 0 | 143.15 | 0 | 0 | 0 | 0.44219 | 0 | 0.082148 |  | 0 | 0 | 0 | 0 | 0 | 0 |  | 0 | 0.082148 | 0 | 0 | 0.049905
Low | 391 | 391 | 0 | 0.069444 | 0.25 | 0 | 126.6667 | 143.15 | 0 | 269.8167 | 0 | 0 | 0 | 0.44219 | 0 | 0.082148 |  | 126.6667 | 0 | 0 | 0 | 0 | 0 |  | 0 | 0.082148 | 0 | 0 | 0.049905
Low | 392 | 392 | 0.5 | 0.29167 | 1.05 | 0.13889 | 532 | 143.15 | 0.019219 | 675.1692 | 93.7735 | 0.093774 | 0.093774 | 0.44221 | 0 | 0.082148 |  | 532 | 0 | 17.5926 | 0.017593 | 0 | 0 |  | 0 | 0.082148 | 0 | 0 | 0.049905
Low | 393 | 393 | 2.1 | 0.59722 | 2.15 | 0.58333 | 1089.3333 | 143.15 | 0.33902 | 1232.8224 | 719.1464 | 0.71915 | 0.71915 | 0.44241 | 0 | 0.082148 |  | 1089.3333 | 0 | 310.3333 | 0.31033 | 0 | 0 |  | 0 | 0.082148 | 0 | 0 | 0.049905
Low | 394 | 394 | 4.8 | 0.86111 | 3.1 | 1.3333 | 1570.6667 | 143.15 | 1.7712 | 1715.5879 | 2287.4505 | 2.2875 | 2.2875 | 0.44305 | 0 | 0.082148 |  | 1570.6667 | 0 | 1621.3333 | 1.6213 | 0 | 0 |  | 0 | 0.082148 | 0 | 0 | 0.049905
Low | 395 | 395 | 8.3 | 1.0417 | 3.75 | 2.3056 | 1900 | 143.15 | 5.2959 | 2048.4459 | 4722.8059 | 4.7228 | 4.7228 | 0.44436 | 0 | 0.082148 |  | 1900 | 0 | 4847.8148 | 4.8478 | 0 | 0 |  | 0 | 0.082148 | 0 | 0 | 0.049905
Low | 396 | 396 | 12.3 | 1.1528 | 4.15 | 3.4167 | 2102.6667 | 143.15 | 11.6304 | 2257.4471 | 7712.9442 | 7.7129 | 7.7129 | 0.4465 | 0 | 0.082148 |  | 2102.6667 | 0 | 10646.3333 | 10.6463 | 0 | 0 |  | 0 | 0.082148 | 0 | 0 | 0.049905
Low | 397 | 397 | 16.6 | 1.1944 | 4.3 | 4.6111 | 2178.6667 | 143.15 | 21.1837 | 2343.0003 | 10803.8349 | 10.8038 | 10.8038 | 0.4495 | 0 | 0.082148 |  | 2178.6667 | 0 | 19391.2593 | 19.3913 | 0 | 0 |  | 0 | 0.082148 | 59181.823 | 34155.3096 | 0.049905
Low | 398 | 398 | 20.9 | 1.0556 | 3.8 | 5.8056 | 1925.3333 | 143.15 | 33.5798 | 2102.0631 | 12203.6441 | 12.2036 | 12.2036 | 0.45289 | 0 | 0.082148 |  | 1925.3333 | 0 | 30738.4815 | 30.7385 | 0 | 0 |  | 0 | 0.082148 | 49069.4019 | 28319.1786 | 0.049905
Low | 399 | 399 | 24.2 | 0.65278 | 2.35 | 6.7222 | 1190.6667 | 143.15 | 45.0211 | 1378.8377 | 9268.8537 | 9.2689 | 9.2689 | 0.45547 | 0 | 0.082148 |  | 1190.6667 | 0 | 41211.7037 | 41.2117 | 0 | 0 |  | 0 | 0.082515 | 16356.4911 | 9439.7399 | 0.049905
Low | 400 | 400 | 25.6 | 0.19444 | 0.7 | 7.1111 | 354.6667 | 143.15 | 50.3808 | 548.1975 | 3898.2931 | 3.8983 | 3.8983 | 0.45655 | 0 | 0.082148 |  | 354.6667 | 0 | 46117.9259 | 46.1179 | 0 | 0 |  | 0 | 0.082847 | 0 | 0 | 0.049905
Low | 401 | 401 | 25.6 | -0.097222 | -0.35 | 7.1111 | -177.3333 | 143.15 | 50.3808 | 193.5308 | 1376.219 | 1.3762 | 0.11518 | 0.45693 | 1319.7918 | 0.082515 |  | 0 | 177.3333 | 46117.9259 | 46.1179 | 2487.5926 | 2.4876 |  | -2.4876 | 0.083146 | 0 | 0 | 0.050128
Low | 402 | 402 | 24.9 | -0.31944 | -1.15 | 6.9167 | -582.6667 | 143.15 | 47.6633 | 190.8133 | 1319.7918 | 1.3198 | -2.7103 | 0.4573 | 1196.6147 | 0.082847 |  | 0 | 582.6667 | 43630.3333 | 43.6303 | 5426.963 | 5.427 |  | -5.427 | 0.083418 | 0 | 0 | 0.05033
Low | 403 | 403 | 23.3 | -0.45833 | -1.65 | 6.4722 | -836 | 143.15 | 41.7347 | 184.8847 | 1196.6147 | 1.1966 | -4.2142 | 0.45763 | 1074.1008 | 0.083146 |  | 0 | 836 | 38203.3704 | 38.2034 | 5371.3704 | 5.3714 |  | -5.3714 | 0.083663 | 0 | 0 | 0.050511
Low | 404 | 404 | 21.6 | -0.43056 | -1.55 | 6 | -785.3333 | 143.15 | 35.8668 | 179.0168 | 1074.1008 | 1.0741 | -3.6379 | 0.45793 | 979.2403 | 0.083418 |  | 0 | 785.3333 | 32832 | 32.832 | 4118.0741 | 4.1181 |  | -4.1181 | 0.08388 | 0 | 0 | 0.050676
Low | 405 | 405 | 20.2 | -0.40278 | -1.45 | 5.6111 | -734.6667 | 143.15 | 31.3681 | 174.5181 | 979.2403 | 0.97924 | -3.1431 | 0.4582 | 883.224 | 0.083663 | 8154.5973 | 0 | 734.6667 | 28713.9259 | 28.7139 | 4106.1111 | 4.1061 |  | -4.1061 | 0.08407 | 0 | 0 | 0.050825
Low | 406 | 406 | 18.7 | -0.44444 | -1.6 | 5.1944 | -810.6667 | 143.15 | 26.8824 | 170.0324 | 883.224 | 0.88322 | -3.3277 | 0.45845 | 780.8991 | 0.08388 | 8.1546 | 0 | 810.6667 | 24607.8148 | 24.6078 | 4270.7778 | 4.2708 |  | -4.2708 | 0.084244 | 0 | 0 | 0.050957
Low | 407 | 407 | 17 | -0.47222 | -1.7 | 4.7222 | -861.3333 | 143.15 | 22.2169 | 165.3669 | 780.8991 | 0.7809 | -3.2865 | 0.45867 | 684.8691 | 0.08407 |  | 0 | 861.3333 | 20337.037 | 20.337 | 3864.037 | 3.864 |  | -3.864 | 0.084414 | 0 | 0 | 0.051073
Low | 408 | 408 | 15.3 | -0.38889 | -1.4 | 4.25 | -709.3333 | 143.15 | 17.9957 | 161.1457 | 684.8691 | 0.68487 | -2.3298 | 0.45886 | 625.7904 | 0.084244 |  | 0 | 709.3333 | 16473 | 16.473 | 2283.5185 | 2.2835 |  | -2.2835 | 0.084414 | 0 | 0 | 0.051178
Low | 409 | 409 | 14.2 | -0.19444 | -0.7 | 3.9444 | -354.6667 | 143.15 | 15.5011 | 158.6511 | 625.7904 | 0.62579 | -0.77317 | 0.45903 | 610.0672 | 0.084414 |  | 0 | 354.6667 | 14189.4815 | 14.1895 | 593.2222 | 0.59322 |  | -0.59322 | 0.084414 | 0 | 0 | 0.051281
Low | 410 | 410 | 13.9 | -0.027778 | -0.1 | 3.8611 | -50.6667 | 143.15 | 14.853 | 158.003 | 610.0672 | 0.61007 | 0.41444 | 0.4592 | 0 | 0.084414 |  | 0 | 50.6667 | 13596.2593 | 13.5963 | 0 | 0 |  | 0 | 0.084414 | 0 | 0 | 0.051281
Low | 411 | 411 | 14 | 0.041667 | 0.15 | 3.8889 | 76 | 143.15 | 15.0675 | 234.2175 | 910.8458 | 0.91085 | 0.91085 | 0.45945 | 0 | 0.084414 |  | 76 | 0 | 13792.5926 | 13.7926 | 0 | 0 |  | 0 | 0.084414 | 0 | 0 | 0.051281
Low | 412 | 412 | 14.2 | 0.069444 | 0.25 | 3.9444 | 126.6667 | 143.15 | 15.5011 | 285.3177 | 1125.42 | 1.1254 | 1.1254 | 0.45977 | 0 | 0.084414 |  | 126.6667 | 0 | 14189.4815 | 14.1895 | 0 | 0 |  | 0 | 0.084414 | 0 | 0 | 0.051281
Low | 413 | 413 | 14.5 | 0.097222 | 0.35 | 4.0278 | 177.3333 | 143.15 | 16.163 | 336.6463 | 1355.9365 | 1.3559 | 1.3559 | 0.46014 | 0 | 0.084414 |  | 177.3333 | 0 | 14795.3704 | 14.7954 | 0 | 0 |  | 0 | 0.084414 | 0 | 0 | 0.051281
Low | 414 | 414 | 14.9 | 0.19444 | 0.7 | 4.1389 | 354.6667 | 143.15 | 17.067 | 514.8837 | 2131.0464 | 2.131 | 2.131 | 0.46073 | 0 | 0.084414 |  | 354.6667 | 0 | 15622.9259 | 15.6229 | 0 | 0 |  | 0 | 0.084414 | 0 | 0 | 0.051281
Low | 415 | 415 | 15.9 | 0.34722 | 1.25 | 4.4167 | 633.3333 | 143.15 | 19.4348 | 795.9181 | 3515.305 | 3.5153 | 3.5153 | 0.46171 | 0 | 0.084414 |  | 633.3333 | 0 | 17790.3333 | 17.7903 | 0 | 0 |  | 0 | 0.084414 | 0 | 0 | 0.051281
Low | 416 | 416 | 17.4 | 0.38889 | 1.4 | 4.8333 | 709.3333 | 143.15 | 23.2747 | 875.758 | 4232.8304 | 4.2328 | 4.2328 | 0.46289 | 0 | 0.084414 |  | 709.3333 | 0 | 21305.3333 | 21.3053 | 0 | 0 |  | 0 | 0.084661 | 10597.7656 | 6116.2355 | 0.051281
Low | 417 | 417 | 18.7 | 0.23611 | 0.85 | 5.1944 | 430.6667 | 143.15 | 26.8824 | 600.6991 | 3120.298 | 3.1203 | 3.1203 | 0.46375 | 0 | 0.084414 |  | 430.6667 | 0 | 24607.8148 | 24.6078 | 0 | 0 |  | 0 | 0.084887 | 650.3526 | 375.3348 | 0.051281
Low | 418 | 418 | 19.1 | 0.013889 | 0.05 | 5.3056 | 25.3333 | 143.15 | 28.0448 | 196.5281 | 1042.6908 | 1.0427 | 1.0427 | 0.46404 | 889.4525 | 0.084661 |  | 25.3333 | 0 | 25671.8148 | 25.6718 | 800.1111 | 0.80011 |  | -0.80011 | 0.085098 | 0 | 0 | 0.051431
Low | 419 | 419 | 18.8 | -0.20833 | -0.75 | 5.2222 | -380 | 143.15 | 27.1707 | 170.3207 | 889.4525 | 0.88945 | -1.095 | 0.46429 | 816.2626 | 0.084887 |  | 0 | 380 | 24871.7037 | 24.8717 | 3073.7778 | 3.0738 |  | -3.0738 | 0.085302 | 0 | 0 | 0.051569
Low | 420 | 420 | 17.6 | -0.30556 | -1.1 | 4.8889 | -557.3333 | 143.15 | 23.8128 | 166.9628 | 816.2626 | 0.81626 | -1.9085 | 0.46452 | 757.7608 | 0.085098 |  | 0 | 557.3333 | 21797.9259 | 21.7979 | 2406.6667 | 2.4067 |  | -2.4067 | 0.085302 | 0 | 0 | 0.051697
Low | 421 | 421 | 16.6 | -0.19444 | -0.7 | 4.6111 | -354.6667 | 143.15 | 21.1837 | 164.3337 | 757.7608 | 0.75776 | -0.87765 | 0.46473 | 734.9628 | 0.085302 |  | 0 | 354.6667 | 19391.2593 | 19.3913 | 923.2593 | 0.92326 |  | -0.92326 | 0.085302 | 0 | 0 | 0.051821
Low | 422 | 422 | 16.2 | -0.027778 | -0.1 | 4.5 | -50.6667 | 143.15 | 20.1751 | 163.3251 | 734.9628 | 0.73496 | 0.50696 | 0.46493 | 0 | 0.085302 |  | 0 | 50.6667 | 18468 | 18.468 | 0 | 0 |  | 0 | 0.085302 | 0 | 0 | 0.051821
Low | 423 | 423 | 16.4 | 0.13889 | 0.5 | 4.5556 | 253.3333 | 143.15 | 20.6763 | 417.1596 | 1900.3939 | 1.9004 | 1.9004 | 0.46546 | 0 | 0.085302 |  | 253.3333 | 0 | 18926.8148 | 18.9268 | 0 | 0 |  | 0 | 0.085302 | 0 | 0 | 0.051821
Low | 424 | 424 | 17.2 | 0.375 | 1.35 | 4.7778 | 684 | 143.15 | 22.7427 | 849.8927 | 4060.5985 | 4.0606 | 4.0606 | 0.46659 | 0 | 0.085302 |  | 684 | 0 | 20818.3704 | 20.8184 | 0 | 0 |  | 0 | 0.085302 | 0 | 0 | 0.051821
Low | 425 | 425 | 19.1 | 0.75 | 2.7 | 5.3056 | 1368 | 143.15 | 28.0448 | 1539.1948 | 8166.2834 | 8.1663 | 8.1663 | 0.46886 | 0 | 0.085302 |  | 1368 | 0 | 25671.8148 | 25.6718 | 0 | 0 |  | 0 | 0.085302 | 0 | 0 | 0.051821
Low | 426 | 426 | 22.6 | 1.1528 | 4.15 | 6.2778 | 2102.6667 | 143.15 | 39.2647 | 2285.0813 | 14345.2329 | 14.3452 | 14.3452 | 0.47284 | 0 | 0.085302 |  | 2102.6667 | 0 | 35942.3704 | 35.9424 | 0 | 0 |  | 0 | 0.085302 | 0 | 0 | 0.051821
Low | 427 | 427 | 27.4 | 1.25 | 4.5 | 7.6111 | 2280 | 143.15 | 57.7147 | 2480.8647 | 18882.1367 | 18.8821 | 18.8821 | 0.47808 | 0 | 0.085302 |  | 2280 | 0 | 52831.2593 | 52.8313 | 0 | 0 |  | 0 | 0.085302 | 106808.9363 | 61642.1074 | 0.051821
Low | 428 | 428 | 31.6 | 0.83333 | 3 | 8.7778 | 1520 | 143.15 | 76.7643 | 1739.9143 | 15272.5811 | 15.2726 | 15.2726 | 0.48233 | 0 | 0.085302 |  | 1520 | 0 | 70269.037 | 70.269 | 0 | 0 |  | 0 | 0.085874 | 37785.8076 | 21807.1342 | 0.051821
Low | 429 | 429 | 33.4 | 0.26389 | 0.95 | 9.2778 | 481.3333 | 143.15 | 85.7587 | 710.242 | 6589.4675 | 6.5895 | 6.5895 | 0.48416 | 0 | 0.085302 |  | 481.3333 | 0 | 78502.3704 | 78.5024 | 0 | 0 |  | 0 | 0.086418 | 0 | 0 | 0.051821
Low | 430 | 430 | 33.5 | -0.083333 | -0.3 | 9.3056 | -152 | 143.15 | 86.273 | 229.423 | 2134.9082 | 2.1349 | 0.72046 | 0.48475 | 2057.7918 | 0.085874 |  | 0 | 152 | 78973.1481 | 78.9731 | 3265.8889 | 3.2659 |  | -3.2659 | 0.086946 | 0 | 0 | 0.052168
Low | 431 | 431 | 32.8 | -0.22222 | -0.8 | 9.1111 | -405.3333 | 143.15 | 82.7052 | 225.8552 | 2057.7918 | 2.0578 | -1.6352 | 0.48532 | 1961.6619 | 0.086418 |  | 0 | 405.3333 | 75707.2593 | 75.7073 | 4097.6667 | 4.0977 |  | -4.0977 | 0.087468 | 0 | 0 | 0.052499
Low | 432 | 432 | 31.9 | -0.20833 | -0.75 | 8.8611 | -380 | 143.15 | 78.2288 | 221.3788 | 1961.6619 | 1.9617 | -1.4056 | 0.48587 | 1899.4202 | 0.086946 |  | 0 | 380 | 71609.5926 | 71.6096 | 2668.4444 | 2.6684 |  | -2.6684 | 0.087976 | 0 | 0 | 0.05282
Low | 433 | 433 | 31.3 | -0.11111 | -0.4 | 8.6944 | -202.6667 | 143.15 | 75.3137 | 218.4637 | 1899.4202 | 1.8994 | 0.13735 | 0.48639 | 1878.9952 | 0.087468 |  | 0 | 202.6667 | 68941.1481 | 68.9411 | 878.2222 | 0.87822 |  | -0.87822 | 0.088446 | 0 | 0 | 0.053137
Low | 434 | 434 | 31.1 | -0.097222 | -0.35 | 8.6389 | -177.3333 | 143.15 | 74.3543 | 217.5043 | 1878.9952 | 1.879 | 0.34703 | 0.48692 | 1828.6277 | 0.087976 |  | 0 | 177.3333 | 68062.9259 | 68.0629 | 2170.9259 | 2.1709 |  | -2.1709 | 0.088854 | 0 | 0 | 0.053445
Low | 435 | 435 | 30.6 | -0.26389 | -0.95 | 8.5 | -481.3333 | 143.15 | 71.9827 | 215.1327 | 1828.6277 | 1.8286 | -2.2627 | 0.48742 | 1692.7621 | 0.088446 |  | 0 | 481.3333 | 65892 | 65.892 | 5891.4074 | 5.8914 |  | -5.8914 | 0.08918 | 0 | 0 | 0.053731
Low | 436 | 436 | 29.2 | -0.54167 | -1.95 | 8.1111 | -988 | 143.15 | 65.5467 | 208.6967 | 1692.7621 | 1.6928 | -6.321 | 0.48789 | 1468.1545 | 0.088854 |  | 0 | 988 | 60000.5926 | 60.0006 | 9834.2593 | 9.8343 |  | -9.8343 | 0.089417 | 0 | 0 | 0.053979
Low | 437 | 437 | 26.7 | -0.86111 | -3.1 | 7.4167 | -1570.6667 | 143.15 | 54.8034 | 197.9534 | 1468.1545 | 1.4682 | -10.181 | 0.4883 | 1174.3856 | 0.08918 | 15900.9301 | 0 | 1570.6667 | 50166.3333 | 50.1663 | 12940.4074 | 12.9404 |  | -12.9404 | 0.089572 | 0 | 0 | 0.054177
Low | 438 | 438 | 23 | -1.1806 | -4.25 | 6.3889 | -2153.3333 | 143.15 | 40.6669 | 183.8169 | 1174.3856 | 1.1744 | -12.583 | 0.48863 | 852.4378 | 0.089417 | 15.9009 | 0 | 2153.3333 | 37225.9259 | 37.2259 | 13916.4444 | 13.9164 |  | -13.9164 | 0.08966 | 0 | 0 | 0.054321
Low | 439 | 439 | 18.2 | -1.4028 | -5.05 | 5.0556 | -2558.6667 | 143.15 | 25.4641 | 168.6141 | 852.4378 | 0.85244 | -12.083 | 0.48887 | 558.7949 | 0.089572 |  | 0 | 2558.6667 | 23309.4815 | 23.3095 | 11599.1481 | 11.5991 |  | -11.5991 | 0.089702 | 0 | 0 | 0.054415
Low | 440 | 440 | 12.9 | -1.4583 | -5.25 | 3.5833 | -2660 | 143.15 | 12.7928 | 155.9428 | 558.7949 | 0.55879 | -8.9729 | 0.48902 | 315.9308 | 0.08966 |  | 0 | 2660 | 11710.3333 | 11.7103 | 7538.0741 | 7.5381 |  | -7.5381 | 0.089717 | 0 | 0 | 0.054468
Low | 441 | 441 | 7.7 | -1.2639 | -4.55 | 2.1389 | -2305.3333 | 143.15 | 4.5579 | 147.7079 | 315.9308 | 0.31593 | -4.6149 | 0.48911 | 152.2745 | 0.089702 |  | 0 | 2305.3333 | 4172.2593 | 4.1723 | 3156.1111 | 3.1561 |  | -3.1561 | 0.089719 | 0 | 0 | 0.054494
Low | 442 | 442 | 3.8 | -0.88889 | -3.2 | 1.0556 | -1621.3333 | 143.15 | 1.1101 | 144.2601 | 152.2745 | 0.15227 | -1.5591 | 0.48915 | 51.74 | 0.089717 |  | 0 | 1621.3333 | 1016.1481 | 1.0161 | 897.2222 | 0.89722 |  | -0.89722 | 0.089719 | 0 | 0 | 0.054503
Low | 443 | 443 | 1.3 | -0.5 | -1.8 | 0.36111 | -912 | 143.15 | 0.12992 | 143.2799 | 51.74 | 0.05174 | -0.27759 | 0.48917 | 7.9529 | 0.089719 |  | 0 | 912 | 118.9259 | 0.11893 | 116.1111 | 0.11611 |  | -0.11611 | 0.089719 | 0 | 0 | 0.054504
Low | 444 | 444 | 0.2 | -0.18056 | -0.65 | 0.055556 | -329.3333 | 143.15 | 0.003075 | 143.1531 | 7.9529 | 0.0079529 | -0.010343 | 0.48917 | 0 | 0.089719 |  | 0 | 329.3333 | 2.8148 | 0.0028148 | 2.8148 | 0.0028148 |  | -0.0028148 | 0.089719 | 0 | 0 | 0.054504
Low | 445 | 445 | 0 | -0.027778 | -0.1 | 0 | -50.6667 | 143.15 | 0 | 143.15 | 0 | 0 | 0 | 0.48917 | 0 | 0.089719 |  | 0 | 50.6667 | 0 | 0 | 0 | 0 |  | 0 | 0.089719 | 0 | 0 | 0.054504
Low | 446 | 446 | 0 | 0 | 0 | 0 | 0 | 143.15 | 0 | 143.15 | 0 | 0 | 0 | 0.48917 | 0 | 0.089719 |  | 0 | 0 | 0 | 0 | 0 | 0 |  | 0 | 0.089719 | 0 | 0 | 0.054504
Low | 447 | 447 | 0 | 0 | 0 | 0 | 0 | 143.15 | 0 | 143.15 | 0 | 0 | 0 | 0.48917 | 0 | 0.089719 |  | 0 | 0 | 0 | 0 | 0 | 0 |  | 0 | 0.089719 | 0 | 0 | 0.054504
Low | 448 | 448 | 0 | 0 | 0 | 0 | 0 | 143.15 | 0 | 143.15 | 0 | 0 | 0 | 0.48917 | 0 | 0.089719 |  | 0 | 0 | 0 | 0 | 0 | 0 |  | 0 | 0.089719 | 0 | 0 | 0.054504
Low | 449 | 449 | 0 | 0 | 0 | 0 | 0 | 143.15 | 0 | 143.15 | 0 | 0 | 0 | 0.48917 | 0 | 0.089719 |  | 0 | 0 | 0 | 0 | 0 | 0 |  | 0 | 0.089719 | 0 | 0 | 0.054504
Low | 450 | 450 | 0 | 0 | 0 | 0 | 0 | 143.15 | 0 | 143.15 | 0 | 0 | 0 | 0.48917 | 0 | 0.089719 |  | 0 | 0 | 0 | 0 | 0 | 0 |  | 0 | 0.089719 | 0 | 0 | 0.054504
Low | 451 | 451 | 0 | 0 | 0 | 0 | 0 | 143.15 | 0 | 143.15 | 0 | 0 | 0 | 0.48917 | 0 | 0.089719 |  | 0 | 0 | 0 | 0 | 0 | 0 |  | 0 | 0.089719 | 0 | 0 | 0.054504
Low | 452 | 452 | 0 | 0 | 0 | 0 | 0 | 143.15 | 0 | 143.15 | 0 | 0 | 0 | 0.48917 | 0 | 0.089719 |  | 0 | 0 | 0 | 0 | 0 | 0 |  | 0 | 0.089719 | 0 | 0 | 0.054504
Low | 453 | 453 | 0 | 0 | 0 | 0 | 0 | 143.15 | 0 | 143.15 | 0 | 0 | 0 | 0.48917 | 0 | 0.089719 |  | 0 | 0 | 0 | 0 | 0 | 0 |  | 0 | 0.089719 | 0 | 0 | 0.054504
Low | 454 | 454 | 0 | 0 | 0 | 0 | 0 | 143.15 | 0 | 143.15 | 0 | 0 | 0 | 0.48917 | 0 | 0.089719 |  | 0 | 0 | 0 | 0 | 0 | 0 |  | 0 | 0.089719 | 0 | 0 | 0.054504
Low | 455 | 455 | 0 | 0 | 0 | 0 | 0 | 143.15 | 0 | 143.15 | 0 | 0 | 0 | 0.48917 | 0 | 0.089719 |  | 0 | 0 | 0 | 0 | 0 | 0 |  | 0 | 0.089719 | 0 | 0 | 0.054504
Low | 456 | 456 | 0 | 0 | 0 | 0 | 0 | 143.15 | 0 | 143.15 | 0 | 0 | 0 | 0.48917 | 0 | 0.089719 |  | 0 | 0 | 0 | 0 | 0 | 0 |  | 0 | 0.089719 | 0 | 0 | 0.054504
Low | 457 | 457 | 0 | 0 | 0 | 0 | 0 | 143.15 | 0 | 143.15 | 0 | 0 | 0 | 0.48917 | 0 | 0.089719 |  | 0 | 0 | 0 | 0 | 0 | 0 |  | 0 | 0.089719 | 0 | 0 | 0.054504
Low | 458 | 458 | 0 | 0 | 0 | 0 | 0 | 143.15 | 0 | 143.15 | 0 | 0 | 0 | 0.48917 | 0 | 0.089719 |  | 0 | 0 | 0 | 0 | 0 | 0 |  | 0 | 0.089719 | 0 | 0 | 0.054504
Low | 459 | 459 | 0 | 0 | 0 | 0 | 0 | 143.15 | 0 | 143.15 | 0 | 0 | 0 | 0.48917 | 0 | 0.089719 |  | 0 | 0 | 0 | 0 | 0 | 0 |  | 0 | 0.089719 | 0 | 0 | 0.054504
Low | 460 | 460 | 0 | 0 | 0 | 0 | 0 | 143.15 | 0 | 143.15 | 0 | 0 | 0 | 0.48917 | 0 | 0.089719 |  | 0 | 0 | 0 | 0 | 0 | 0 |  | 0 | 0.089719 | 0 | 0 | 0.054504
Low | 461 | 461 | 0 | 0 | 0 | 0 | 0 | 143.15 | 0 | 143.15 | 0 | 0 | 0 | 0.48917 | 0 | 0.089719 |  | 0 | 0 | 0 | 0 | 0 | 0 |  | 0 | 0.089719 | 0 | 0 | 0.054504
Low | 462 | 462 | 0 | 0 | 0 | 0 | 0 | 143.15 | 0 | 143.15 | 0 | 0 | 0 | 0.48917 | 0 | 0.089719 |  | 0 | 0 | 0 | 0 | 0 | 0 |  | 0 | 0.089719 | 0 | 0 | 0.054504
Low | 463 | 463 | 0 | 0 | 0 | 0 | 0 | 143.15 | 0 | 143.15 | 0 | 0 | 0 | 0.48917 | 0 | 0.089719 |  | 0 | 0 | 0 | 0 | 0 | 0 |  | 0 | 0.089719 | 0 | 0 | 0.054504
Low | 464 | 464 | 0 | 0 | 0 | 0 | 0 | 143.15 | 0 | 143.15 | 0 | 0 | 0 | 0.48917 | 0 | 0.089719 |  | 0 | 0 | 0 | 0 | 0 | 0 |  | 0 | 0.089719 | 0 | 0 | 0.054504
Low | 465 | 465 | 0 | 0 | 0 | 0 | 0 | 143.15 | 0 | 143.15 | 0 | 0 | 0 | 0.48917 | 0 | 0.089719 |  | 0 | 0 | 0 | 0 | 0 | 0 |  | 0 | 0.089719 | 0 | 0 | 0.054504
Low | 466 | 466 | 0 | 0 | 0 | 0 | 0 | 143.15 | 0 | 143.15 | 0 | 0 | 0 | 0.48917 | 0 | 0.089719 |  | 0 | 0 | 0 | 0 | 0 | 0 |  | 0 | 0.089719 | 0 | 0 | 0.054504
Low | 467 | 467 | 0 | 0 | 0 | 0 | 0 | 143.15 | 0 | 143.15 | 0 | 0 | 0 | 0.48917 | 0 | 0.089719 |  | 0 | 0 | 0 | 0 | 0 | 0 |  | 0 | 0.089719 | 0 | 0 | 0.054504
Low | 468 | 468 | 0 | 0 | 0 | 0 | 0 | 143.15 | 0 | 143.15 | 0 | 0 | 0 | 0.48917 | 0 | 0.089719 |  | 0 | 0 | 0 | 0 | 0 | 0 |  | 0 | 0.089719 | 0 | 0 | 0.054504
Low | 469 | 469 | 0 | 0 | 0 | 0 | 0 | 143.15 | 0 | 143.15 | 0 | 0 | 0 | 0.48917 | 0 | 0.089719 |  | 0 | 0 | 0 | 0 | 0 | 0 |  | 0 | 0.089719 | 0 | 0 | 0.054504
Low | 470 | 470 | 0 | 0 | 0 | 0 | 0 | 143.15 | 0 | 143.15 | 0 | 0 | 0 | 0.48917 | 0 | 0.089719 |  | 0 | 0 | 0 | 0 | 0 | 0 |  | 0 | 0.089719 | 0 | 0 | 0.054504
Low | 471 | 471 | 0 | 0 | 0 | 0 | 0 | 143.15 | 0 | 143.15 | 0 | 0 | 0 | 0.48917 | 0 | 0.089719 |  | 0 | 0 | 0 | 0 | 0 | 0 |  | 0 | 0.089719 | 0 | 0 | 0.054504
Low | 472 | 472 | 0 | 0 | 0 | 0 | 0 | 143.15 | 0 | 143.15 | 0 | 0 | 0 | 0.48917 | 0 | 0.089719 |  | 0 | 0 | 0 | 0 | 0 | 0 |  | 0 | 0.089719 | 0 | 0 | 0.054504
Low | 473 | 473 | 0 | 0 | 0 | 0 | 0 | 143.15 | 0 | 143.15 | 0 | 0 | 0 | 0.48917 | 0 | 0.089719 |  | 0 | 0 | 0 | 0 | 0 | 0 |  | 0 | 0.089719 | 0 | 0 | 0.054504
Low | 474 | 474 | 0 | 0 | 0 | 0 | 0 | 143.15 | 0 | 143.15 | 0 | 0 | 0 | 0.48917 | 0 | 0.089719 |  | 0 | 0 | 0 | 0 | 0 | 0 |  | 0 | 0.089719 | 0 | 0 | 0.054504
Low | 475 | 475 | 0 | 0 | 0 | 0 | 0 | 143.15 | 0 | 143.15 | 0 | 0 | 0 | 0.48917 | 0 | 0.089719 |  | 0 | 0 | 0 | 0 | 0 | 0 |  | 0 | 0.089719 | 0 | 0 | 0.054504
Low | 476 | 476 | 0 | 0 | 0 | 0 | 0 | 143.15 | 0 | 143.15 | 0 | 0 | 0 | 0.48917 | 0 | 0.089719 |  | 0 | 0 | 0 | 0 | 0 | 0 |  | 0 | 0.089719 | 0 | 0 | 0.054504
Low | 477 | 477 | 0 | 0 | 0 | 0 | 0 | 143.15 | 0 | 143.15 | 0 | 0 | 0 | 0.48917 | 0 | 0.089719 |  | 0 | 0 | 0 | 0 | 0 | 0 |  | 0 | 0.089719 | 0 | 0 | 0.054504
Low | 478 | 478 | 0 | 0 | 0 | 0 | 0 | 143.15 | 0 | 143.15 | 0 | 0 | 0 | 0.48917 | 0 | 0.089719 |  | 0 | 0 | 0 | 0 | 0 | 0 |  | 0 | 0.089719 | 0 | 0 | 0.054504
Low | 479 | 479 | 0 | 0 | 0 | 0 | 0 | 143.15 | 0 | 143.15 | 0 | 0 | 0 | 0.48917 | 0 | 0.089719 |  | 0 | 0 | 0 | 0 | 0 | 0 |  | 0 | 0.089719 | 0 | 0 | 0.054504
Low | 480 | 480 | 0 | 0 | 0 | 0 | 0 | 143.15 | 0 | 143.15 | 0 | 0 | 0 | 0.48917 | 0 | 0.089719 |  | 0 | 0 | 0 | 0 | 0 | 0 |  | 0 | 0.089719 | 0 | 0 | 0.054504
Low | 481 | 481 | 0 | 0 | 0 | 0 | 0 | 143.15 | 0 | 143.15 | 0 | 0 | 0 | 0.48917 | 0 | 0.089719 |  | 0 | 0 | 0 | 0 | 0 | 0 |  | 0 | 0.089719 | 0 | 0 | 0.054504
Low | 482 | 482 | 0 | 0 | 0 | 0 | 0 | 143.15 | 0 | 143.15 | 0 | 0 | 0 | 0.48917 | 0 | 0.089719 |  | 0 | 0 | 0 | 0 | 0 | 0 |  | 0 | 0.089719 | 0 | 0 | 0.054504
Low | 483 | 483 | 0 | 0 | 0 | 0 | 0 | 143.15 | 0 | 143.15 | 0 | 0 | 0 | 0.48917 | 0 | 0.089719 |  | 0 | 0 | 0 | 0 | 0 | 0 |  | 0 | 0.089719 | 0 | 0 | 0.054504
Low | 484 | 484 | 0 | 0 | 0 | 0 | 0 | 143.15 | 0 | 143.15 | 0 | 0 | 0 | 0.48917 | 0 | 0.089719 |  | 0 | 0 | 0 | 0 | 0 | 0 |  | 0 | 0.089719 | 0 | 0 | 0.054504
Low | 485 | 485 | 0 | 0 | 0 | 0 | 0 | 143.15 | 0 | 143.15 | 0 | 0 | 0 | 0.48917 | 0 | 0.089719 |  | 0 | 0 | 0 | 0 | 0 | 0 |  | 0 | 0.089719 | 0 | 0 | 0.054504
Low | 486 | 486 | 0 | 0 | 0 | 0 | 0 | 143.15 | 0 | 143.15 | 0 | 0 | 0 | 0.48917 | 0 | 0.089719 |  | 0 | 0 | 0 | 0 | 0 | 0 |  | 0 | 0.089719 | 0 | 0 | 0.054504
Low | 487 | 487 | 0 | 0 | 0 | 0 | 0 | 143.15 | 0 | 143.15 | 0 | 0 | 0 | 0.48917 | 0 | 0.089719 |  | 0 | 0 | 0 | 0 | 0 | 0 |  | 0 | 0.089719 | 0 | 0 | 0.054504
Low | 488 | 488 | 0 | 0 | 0 | 0 | 0 | 143.15 | 0 | 143.15 | 0 | 0 | 0 | 0.48917 | 0 | 0.089719 |  | 0 | 0 | 0 | 0 | 0 | 0 |  | 0 | 0.089719 | 0 | 0 | 0.054504
Low | 489 | 489 | 0 | 0 | 0 | 0 | 0 | 143.15 | 0 | 143.15 | 0 | 0 | 0 | 0.48917 | 0 | 0.089719 |  | 0 | 0 | 0 | 0 | 0 | 0 |  | 0 | 0.089719 | 0 | 0 | 0.054504
Low | 490 | 490 | 0 | 0 | 0 | 0 | 0 | 143.15 | 0 | 143.15 | 0 | 0 | 0 | 0.48917 | 0 | 0.089719 |  | 0 | 0 | 0 | 0 | 0 | 0 |  | 0 | 0.089719 | 0 | 0 | 0.054504
Low | 491 | 491 | 0 | 0 | 0 | 0 | 0 | 143.15 | 0 | 143.15 | 0 | 0 | 0 | 0.48917 | 0 | 0.089719 |  | 0 | 0 | 0 | 0 | 0 | 0 |  | 0 | 0.089719 | 0 | 0 | 0.054504
Low | 492 | 492 | 0 | 0 | 0 | 0 | 0 | 143.15 | 0 | 143.15 | 0 | 0 | 0 | 0.48917 | 0 | 0.089719 |  | 0 | 0 | 0 | 0 | 0 | 0 |  | 0 | 0.089719 | 0 | 0 | 0.054504
Low | 493 | 493 | 0 | 0 | 0 | 0 | 0 | 143.15 | 0 | 143.15 | 0 | 0 | 0 | 0.48917 | 0 | 0.089719 |  | 0 | 0 | 0 | 0 | 0 | 0 |  | 0 | 0.089719 | 0 | 0 | 0.054504
Low | 494 | 494 | 0 | 0 | 0 | 0 | 0 | 143.15 | 0 | 143.15 | 0 | 0 | 0 | 0.48917 | 0 | 0.089719 |  | 0 | 0 | 0 | 0 | 0 | 0 |  | 0 | 0.089719 | 0 | 0 | 0.054504
Low | 495 | 495 | 0 | 0 | 0 | 0 | 0 | 143.15 | 0 | 143.15 | 0 | 0 | 0 | 0.48917 | 0 | 0.089719 |  | 0 | 0 | 0 | 0 | 0 | 0 |  | 0 | 0.089719 | 0 | 0 | 0.054504
Low | 496 | 496 | 0 | 0 | 0 | 0 | 0 | 143.15 | 0 | 143.15 | 0 | 0 | 0 | 0.48917 | 0 | 0.089719 |  | 0 | 0 | 0 | 0 | 0 | 0 |  | 0 | 0.089719 | 0 | 0 | 0.054504
Low | 497 | 497 | 0 | 0 | 0 | 0 | 0 | 143.15 | 0 | 143.15 | 0 | 0 | 0 | 0.48917 | 0 | 0.089719 |  | 0 | 0 | 0 | 0 | 0 | 0 |  | 0 | 0.089719 | 0 | 0 | 0.054504
Low | 498 | 498 | 0 | 0 | 0 | 0 | 0 | 143.15 | 0 | 143.15 | 0 | 0 | 0 | 0.48917 | 0 | 0.089719 |  | 0 | 0 | 0 | 0 | 0 | 0 |  | 0 | 0.089719 | 0 | 0 | 0.054504
Low | 499 | 499 | 0 | 0 | 0 | 0 | 0 | 143.15 | 0 | 143.15 | 0 | 0 | 0 | 0.48917 | 0 | 0.089719 |  | 0 | 0 | 0 | 0 | 0 | 0 |  | 0 | 0.089719 | 0 | 0 | 0.054504
Low | 500 | 500 | 0 | 0 | 0 | 0 | 0 | 143.15 | 0 | 143.15 | 0 | 0 | 0 | 0.48917 | 0 | 0.089719 |  | 0 | 0 | 0 | 0 | 0 | 0 |  | 0 | 0.089719 | 0 | 0 | 0.054504
Low | 501 | 501 | 0 | 0 | 0 | 0 | 0 | 143.15 | 0 | 143.15 | 0 | 0 | 0 | 0.48917 | 0 | 0.089719 |  | 0 | 0 | 0 | 0 | 0 | 0 |  | 0 | 0.089719 | 0 | 0 | 0.054504
Low | 502 | 502 | 0 | 0 | 0 | 0 | 0 | 143.15 | 0 | 143.15 | 0 | 0 | 0 | 0.48917 | 0 | 0.089719 |  | 0 | 0 | 0 | 0 | 0 | 0 |  | 0 | 0.089719 | 0 | 0 | 0.054504
Low | 503 | 503 | 0 | 0 | 0 | 0 | 0 | 143.15 | 0 | 143.15 | 0 | 0 | 0 | 0.48917 | 0 | 0.089719 |  | 0 | 0 | 0 | 0 | 0 | 0 |  | 0 | 0.089719 | 0 | 0 | 0.054504
Low | 504 | 504 | 0 | 0 | 0 | 0 | 0 | 143.15 | 0 | 143.15 | 0 | 0 | 0 | 0.48917 | 0 | 0.089719 |  | 0 | 0 | 0 | 0 | 0 | 0 |  | 0 | 0.089719 | 0 | 0 | 0.054504
Low | 505 | 505 | 0 | 0 | 0 | 0 | 0 | 143.15 | 0 | 143.15 | 0 | 0 | 0 | 0.48917 | 0 | 0.089719 |  | 0 | 0 | 0 | 0 | 0 | 0 |  | 0 | 0.089719 | 0 | 0 | 0.054504
Low | 506 | 506 | 0 | 0 | 0 | 0 | 0 | 143.15 | 0 | 143.15 | 0 | 0 | 0 | 0.48917 | 0 | 0.089719 |  | 0 | 0 | 0 | 0 | 0 | 0 |  | 0 | 0.089719 | 0 | 0 | 0.054504
Low | 507 | 507 | 0 | 0 | 0 | 0 | 0 | 143.15 | 0 | 143.15 | 0 | 0 | 0 | 0.48917 | 0 | 0.089719 |  | 0 | 0 | 0 | 0 | 0 | 0 |  | 0 | 0.089719 | 0 | 0 | 0.054504
Low | 508 | 508 | 0 | 0 | 0 | 0 | 0 | 143.15 | 0 | 143.15 | 0 | 0 | 0 | 0.48917 | 0 | 0.089719 |  | 0 | 0 | 0 | 0 | 0 | 0 |  | 0 | 0.089719 | 0 | 0 | 0.054504
Low | 509 | 509 | 0 | 0 | 0 | 0 | 0 | 143.15 | 0 | 143.15 | 0 | 0 | 0 | 0.48917 | 0 | 0.089719 |  | 0 | 0 | 0 | 0 | 0 | 0 |  | 0 | 0.089719 | 0 | 0 | 0.054504
Low | 510 | 510 | 0 | 0 | 0 | 0 | 0 | 143.15 | 0 | 143.15 | 0 | 0 | 0 | 0.48917 | 0 | 0.089719 |  | 0 | 0 | 0 | 0 | 0 | 0 |  | 0 | 0.089719 | 0 | 0 | 0.054504
Low | 511 | 511 | 0 | 0.069444 | 0.25 | 0 | 126.6667 | 143.15 | 0 | 269.8167 | 0 | 0 | 0 | 0.48917 | 0 | 0.089719 |  | 126.6667 | 0 | 0 | 0 | 0 | 0 |  | 0 | 0.089719 | 0 | 0 | 0.054504
Low | 512 | 512 | 0.5 | 0.34722 | 1.25 | 0.13889 | 633.3333 | 143.15 | 0.019219 | 776.5026 | 107.8476 | 0.10785 | 0.10785 | 0.4892 | 0 | 0.089719 |  | 633.3333 | 0 | 17.5926 | 0.017593 | 0 | 0 |  | 0 | 0.089719 | 0 | 0 | 0.054504
Low | 513 | 513 | 2.5 | 0.84722 | 3.05 | 0.69444 | 1545.3333 | 143.15 | 0.48047 | 1688.9638 | 1172.8915 | 1.1729 | 1.1729 | 0.48952 | 0 | 0.089719 |  | 1545.3333 | 0 | 439.8148 | 0.43981 | 0 | 0 |  | 0 | 0.089719 | 0 | 0 | 0.054504
Low | 514 | 514 | 6.6 | 1.2917 | 4.65 | 1.8333 | 2356 | 143.15 | 3.3487 | 2502.4987 | 4587.9142 | 4.5879 | 4.5879 | 0.4908 | 0 | 0.089719 |  | 2356 | 0 | 3065.3333 | 3.0653 | 0 | 0 |  | 0 | 0.089719 | 0 | 0 | 0.054504
Low | 515 | 515 | 11.8 | 1.4167 | 5.1 | 3.2778 | 2584 | 143.15 | 10.7041 | 2737.8541 | 8974.0772 | 8.9741 | 8.9741 | 0.49329 | 0 | 0.089719 |  | 2584 | 0 | 9798.3704 | 9.7984 | 0 | 0 |  | 0 | 0.089719 | 43774.3787 | 25263.2883 | 0.054504
Low | 516 | 516 | 16.8 | 1.2083 | 4.35 | 4.6667 | 2204 | 143.15 | 21.6972 | 2368.8472 | 11054.6203 | 11.0546 | 11.0546 | 0.49636 | 0 | 0.089719 |  | 2204 | 0 | 19861.3333 | 19.8613 | 0 | 0 |  | 0 | 0.089719 | 38208.5074 | 22051.0848 | 0.054504
Low | 517 | 517 | 20.5 | 0.70833 | 2.55 | 5.6944 | 1292 | 143.15 | 32.3067 | 1467.4567 | 8356.3508 | 8.3564 | 8.3564 | 0.49868 | 0 | 0.089719 |  | 1292 | 0 | 29573.1481 | 29.5731 | 0 | 0 |  | 0 | 0.090011 | 11970.1182 | 6908.2545 | 0.054504
Low | 518 | 518 | 21.9 | 0.19444 | 0.7 | 6.0833 | 354.6667 | 143.15 | 36.87 | 534.6867 | 3252.6773 | 3.2527 | 3.2527 | 0.49959 | 0 | 0.089719 |  | 354.6667 | 0 | 33750.3333 | 33.7503 | 0 | 0 |  | 0 | 0.090285 | 0 | 0 | 0.054504
Low | 519 | 519 | 21.9 | -0.083333 | -0.3 | 6.0833 | -152 | 143.15 | 36.87 | 180.02 | 1095.1218 | 1.0951 | 0.17046 | 0.49989 | 1053.3289 | 0.090011 |  | 0 | 152 | 33750.3333 | 33.7503 | 1824 | 1.824 |  | -1.824 | 0.090539 | 0 | 0 | 0.054682
Low | 520 | 520 | 21.3 | -0.22222 | -0.8 | 5.9167 | -405.3333 | 143.15 | 34.8774 | 178.0274 | 1053.3289 | 1.0533 | -1.3449 | 0.50018 | 985.8437 | 0.090285 |  | 0 | 405.3333 | 31926.3333 | 31.9263 | 2927.4074 | 2.9274 |  | -2.9274 | 0.090769 | 0 | 0 | 0.054848
Low | 521 | 521 | 20.3 | -0.29167 | -1.05 | 5.6389 | -532 | 143.15 | 31.6794 | 174.8294 | 985.8437 | 0.98584 | -2.014 | 0.50046 | 914.6091 | 0.090539 |  | 0 | 532 | 28998.9259 | 28.9989 | 3057.5926 | 3.0576 |  | -3.0576 | 0.090963 | 0 | 0 | 0.055003
Low | 522 | 522 | 19.2 | -0.34722 | -1.25 | 5.3333 | -633.3333 | 143.15 | 28.3392 | 171.4892 | 914.6091 | 0.91461 | -2.4632 | 0.50071 | 828.2294 | 0.090769 |  | 0 | 633.3333 | 25941.3333 | 25.9413 | 3645.1852 | 3.6452 |  | -3.6452 | 0.091104 | 0 | 0 | 0.055142
Low | 523 | 523 | 17.8 | -0.51389 | -1.85 | 4.9444 | -937.3333 | 143.15 | 24.3571 | 167.5071 | 828.2294 | 0.82823 | -3.8064 | 0.50094 | 695.8605 | 0.090963 | 5578.5326 | 0 | 937.3333 | 22296.1481 | 22.2961 | 5389.6667 | 5.3897 |  | -5.3897 | 0.091191 | 0 | 0 | 0.05526
Low | 524 | 524 | 15.5 | -0.81944 | -2.95 | 4.3056 | -1494.6667 | 143.15 | 18.4692 | 161.6192 | 695.8605 | 0.69586 | -5.7395 | 0.50113 | 509.1754 | 0.091104 |  | 0 | 1494.6667 | 16906.4815 | 16.9065 | 6941.3333 | 6.9413 |  | -6.9413 | 0.091235 | 0 | 0 | 0.055346
Low | 525 | 525 | 11.9 | -1.0972 | -3.95 | 3.3056 | -2001.3333 | 143.15 | 10.8863 | 154.0363 | 509.1754 | 0.50918 | -6.1063 | 0.50128 | 311.5795 | 0.091191 |  | 0 | 2001.3333 | 9965.1481 | 9.9651 | 5900.5556 | 5.9006 |  | -5.9006 | 0.091257 | 0 | 0 | 0.055398
Low | 526 | 526 | 7.6 | -1.0972 | -3.95 | 2.1111 | -2001.3333 | 143.15 | 4.4403 | 147.5903 | 311.5795 | 0.31158 | -3.9135 | 0.50136 | 160.4222 | 0.091235 |  | 0 | 2001.3333 | 4064.5926 | 4.0646 | 2938.6667 | 2.9387 |  | -2.9387 | 0.091268 | 0 | 0 | 0.055425
Low | 527 | 527 | 4 | -0.77778 | -2.8 | 1.1111 | -1418.6667 | 143.15 | 1.23 | 144.38 | 160.4222 | 0.16042 | -1.4159 | 0.50141 | 79.6986 | 0.091257 |  | 0 | 1418.6667 | 1125.9259 | 1.1259 | 844.4444 | 0.84444 |  | -0.84444 | 0.091268 | 0 | 0 | 0.055439
Low | 528 | 528 | 2 | -0.41667 | -1.5 | 0.55556 | -760 | 143.15 | 0.3075 | 143.4575 | 79.6986 | 0.079699 | -0.34252 | 0.50143 | 39.7852 | 0.091268 |  | 0 | 760 | 281.4815 | 0.28148 | 211.1111 | 0.21111 |  | -0.21111 | 0.091268 | 0 | 0 | 0.055446
Low | 529 | 529 | 1 | -0.27778 | -1 | 0.27778 | -506.6667 | 143.15 | 0.076875 | 143.2269 | 39.7852 | 0.039785 | -0.10096 | 0.50144 | 0 | 0.091268 |  | 0 | 506.6667 | 70.3704 | 0.07037 | 70.3704 | 0.07037 |  | -0.07037 | 0.091268 | 0 | 0 | 0.055446
Low | 530 | 530 | 0 | -0.13889 | -0.5 | 0 | -253.3333 | 143.15 | 0 | 143.15 | 0 | 0 | 0 | 0.50144 | 0 | 0.091268 |  | 0 | 253.3333 | 0 | 0 | 0 | 0 |  | 0 | 0.091268 | 0 | 0 | 0.055446
Low | 531 | 531 | 0 | 0 | 0 | 0 | 0 | 143.15 | 0 | 143.15 | 0 | 0 | 0 | 0.50144 | 0 | 0.091268 |  | 0 | 0 | 0 | 0 | 0 | 0 |  | 0 | 0.091268 | 0 | 0 | 0.055446
Low | 532 | 532 | 0 | 0.027778 | 0.1 | 0 | 50.6667 | 143.15 | 0 | 193.8167 | 0 | 0 | 0 | 0.50144 | 0 | 0.091268 |  | 50.6667 | 0 | 0 | 0 | 0 | 0 |  | 0 | 0.091268 | 0 | 0 | 0.055446
Low | 533 | 533 | 0.2 | 0.16667 | 0.6 | 0.055556 | 304 | 143.15 | 0.003075 | 447.1531 | 24.8418 | 0.024842 | 0.024842 | 0.50145 | 0 | 0.091268 |  | 304 | 0 | 2.8148 | 0.0028148 | 0 | 0 |  | 0 | 0.091268 | 0 | 0 | 0.055446
Low | 534 | 534 | 1.2 | 0.41667 | 1.5 | 0.33333 | 760 | 143.15 | 0.1107 | 903.2607 | 301.0869 | 0.30109 | 0.30109 | 0.50153 | 0 | 0.091268 |  | 760 | 0 | 101.3333 | 0.10133 | 0 | 0 |  | 0 | 0.091268 | 0 | 0 | 0.055446
Low | 535 | 535 | 3.2 | 0.55556 | 2 | 0.88889 | 1013.3333 | 143.15 | 0.7872 | 1157.2705 | 1028.6849 | 1.0287 | 1.0287 | 0.50182 | 0 | 0.091268 |  | 1013.3333 | 0 | 720.5926 | 0.72059 | 0 | 0 |  | 0 | 0.091268 | 0 | 0 | 0.055446
Low | 536 | 536 | 5.2 | 0.69444 | 2.5 | 1.4444 | 1266.6667 | 143.15 | 2.0787 | 1411.8954 | 2039.4044 | 2.0394 | 2.0394 | 0.50238 | 0 | 0.091268 |  | 1266.6667 | 0 | 1902.8148 | 1.9028 | 0 | 0 |  | 0 | 0.091268 | 0 | 0 | 0.055446
Low | 537 | 537 | 8.2 | 1.0833 | 3.9 | 2.2778 | 1976 | 143.15 | 5.1691 | 2124.3191 | 4838.7268 | 4.8387 | 4.8387 | 0.50373 | 0 | 0.091268 |  | 1976 | 0 | 4731.7037 | 4.7317 | 0 | 0 |  | 0 | 0.091268 | 0 | 0 | 0.055446
Low | 538 | 538 | 13 | 1.4722 | 5.3 | 3.6111 | 2685.3333 | 143.15 | 12.9919 | 2841.4752 | 10260.8827 | 10.2609 | 10.2609 | 0.50658 | 0 | 0.091268 |  | 2685.3333 | 0 | 11892.5926 | 11.8926 | 0 | 0 |  | 0 | 0.091268 | 63638.3992 | 36727.3111 | 0.055446
Low | 539 | 539 | 18.8 | 1.4028 | 5.05 | 5.2222 | 2558.6667 | 143.15 | 27.1707 | 2728.9874 | 14251.3785 | 14.2514 | 14.2514 | 0.51054 | 0 | 0.091268 |  | 2558.6667 | 0 | 24871.7037 | 24.8717 | 0 | 0 |  | 0 | 0.091268 | 54222.6813 | 31293.265 | 0.055446
Low | 540 | 540 | 23.1 | 0.79167 | 2.85 | 6.4167 | 1444 | 143.15 | 41.0213 | 1628.1713 | 10447.4323 | 10.4474 | 10.4474 | 0.51344 | 0 | 0.091268 |  | 1444 | 0 | 37550.3333 | 37.5503 | 0 | 0 |  | 0 | 0.091622 | 14981.0543 | 8645.941 | 0.055446
Low | 541 | 541 | 24.5 | 0.19444 | 0.7 | 6.8056 | 354.6667 | 143.15 | 46.1442 | 543.9609 | 3701.956 | 3.702 | 3.702 | 0.51447 | 0 | 0.091268 |  | 354.6667 | 0 | 42239.8148 | 42.2398 | 0 | 0 |  | 0 | 0.091961 | 0 | 0 | 0.055446
Low | 542 | 542 | 24.5 | -0.027778 | -0.1 | 6.8056 | -50.6667 | 143.15 | 46.1442 | 189.2942 | 1288.2523 | 1.2883 | 0.94344 | 0.51482 | 1272.6715 | 0.091622 |  | 0 | 50.6667 | 42239.8148 | 42.2398 | 686.8148 | 0.68681 |  | -0.68681 | 0.092273 | 0 | 0 | 0.05566
Low | 543 | 543 | 24.3 | -0.125 | -0.45 | 6.75 | -228 | 143.15 | 45.3939 | 188.5439 | 1272.6715 | 1.2727 | -0.26633 | 0.51518 | 1219.1124 | 0.091961 |  | 0 | 228 | 41553 | 41.553 | 2359.5185 | 2.3595 |  | -2.3595 | 0.092543 | 0 | 0 | 0.055866
Low | 544 | 544 | 23.6 | -0.27778 | -1 | 6.5556 | -506.6667 | 143.15 | 42.8163 | 185.9663 | 1219.1124 | 1.2191 | -2.1024 | 0.51552 | 1123.5432 | 0.092273 |  | 0 | 506.6667 | 39193.4815 | 39.1935 | 4199 | 4.199 |  | -4.199 | 0.092785 | 0 | 0 | 0.056056
Low | 545 | 545 | 22.3 | -0.48611 | -1.75 | 6.1944 | -886.6667 | 143.15 | 38.2292 | 181.3792 | 1123.5432 | 1.1235 | -4.3689 | 0.51583 | 972.6628 | 0.092543 |  | 0 | 886.6667 | 34994.4815 | 34.9945 | 6564.1481 | 6.5641 |  | -6.5641 | 0.093005 | 0 | 0 | 0.05622
Low | 546 | 546 | 20.1 | -0.52778 | -1.9 | 5.5833 | -962.6667 | 143.15 | 31.0583 | 174.2083 | 972.6628 | 0.97266 | -4.4022 | 0.5161 | 870.8385 | 0.092785 |  | 0 | 962.6667 | 28430.3333 | 28.4303 | 4346.0741 | 4.3461 |  | -4.3461 | 0.093211 | 0 | 0 | 0.056367
Low | 547 | 547 | 18.5 | -0.40278 | -1.45 | 5.1389 | -734.6667 | 143.15 | 26.3105 | 169.4605 | 870.8385 | 0.87084 | -2.9045 | 0.51634 | 792.5985 | 0.093005 | 10713.5272 | 0 | 734.6667 | 24084.2593 | 24.0843 | 3265.8889 | 3.2659 |  | -3.2659 | 0.093402 | 0 | 0 | 0.056501
Low | 548 | 548 | 17.2 | -0.30556 | -1.1 | 4.7778 | -557.3333 | 143.15 | 22.7427 | 165.8927 | 792.5985 | 0.7926 | -1.8702 | 0.51656 | 740.6309 | 0.093211 |  | 0 | 557.3333 | 20818.3704 | 20.8184 | 2121.6667 | 2.1217 |  | -2.1217 | 0.093584 | 0 | 0 | 0.056626
Low | 549 | 549 | 16.3 | -0.25 | -0.9 | 4.5278 | -456 | 143.15 | 20.4249 | 163.5749 | 740.6309 | 0.74063 | -1.324 | 0.51677 | 690.3549 | 0.093402 |  | 0 | 456 | 18696.7037 | 18.6967 | 2007.6667 | 2.0077 |  | -2.0077 | 0.093759 | 0 | 0 | 0.056742
Low | 550 | 550 | 15.4 | -0.22222 | -0.8 | 4.2778 | -405.3333 | 143.15 | 18.2317 | 161.3817 | 690.3549 | 0.69035 | -1.0436 | 0.51696 | 652.3612 | 0.093584 |  | 0 | 405.3333 | 16689.037 | 16.689 | 1482.7037 | 1.4827 |  | -1.4827 | 0.093926 | 0 | 0 | 0.056852
Low | 551 | 551 | 14.7 | -0.15278 | -0.55 | 4.0833 | -278.6667 | 143.15 | 16.6119 | 159.7619 | 652.3612 | 0.65236 | -0.48553 | 0.51714 | 631.0676 | 0.093759 |  | 0 | 278.6667 | 15206.3333 | 15.2063 | 816.2963 | 0.8163 |  | -0.8163 | 0.094086 | 0 | 0 | 0.056959
Low | 552 | 552 | 14.3 | -0.13889 | -0.5 | 3.9722 | -253.3333 | 143.15 | 15.7202 | 158.8702 | 631.0676 | 0.63107 | -0.37523 | 0.51731 | 599.6744 | 0.093926 |  | 0 | 253.3333 | 14390.037 | 14.39 | 1182.2222 | 1.1822 |  | -1.1822 | 0.094244 | 0 | 0 | 0.05706
Low | 553 | 553 | 13.7 | -0.13889 | -0.5 | 3.8056 | -253.3333 | 143.15 | 14.4287 | 157.5787 | 599.6744 | 0.59967 | -0.3644 | 0.51748 | 579.0983 | 0.094086 |  | 0 | 253.3333 | 13207.8148 | 13.2078 | 760 | 0.76 |  | -0.76 | 0.094244 | 0 | 0 | 0.057158
Low | 554 | 554 | 13.3 | -0.083333 | -0.3 | 3.6944 | -152 | 143.15 | 13.5984 | 156.7484 | 579.0983 | 0.5791 | 0.017543 | 0.51764 | 568.9131 | 0.094244 |  | 0 | 152 | 12447.8148 | 12.4478 | 371.5556 | 0.37156 |  | -0.37156 | 0.094244 | 0 | 0 | 0.057254
Low | 555 | 555 | 13.1 | -0.027778 | -0.1 | 3.6389 | -50.6667 | 143.15 | 13.1925 | 156.3425 | 568.9131 | 0.56891 | 0.38454 | 0.5178 | 0 | 0.094244 |  | 0 | 50.6667 | 12076.2593 | 12.0763 | 0 | 0 |  | 0 | 0.094244 | 0 | 0 | 0.057254
Low | 556 | 556 | 13.1 | 0.027778 | 0.1 | 3.6389 | 50.6667 | 143.15 | 13.1925 | 207.0092 | 753.2834 | 0.75328 | 0.75328 | 0.51801 | 0 | 0.094244 |  | 50.6667 | 0 | 12076.2593 | 12.0763 | 0 | 0 |  | 0 | 0.094244 | 0 | 0 | 0.057254
Low | 557 | 557 | 13.3 | 0.097222 | 0.35 | 3.6944 | 177.3333 | 143.15 | 13.5984 | 334.0818 | 1234.2465 | 1.2342 | 1.2342 | 0.51835 | 0 | 0.094244 |  | 177.3333 | 0 | 12447.8148 | 12.4478 | 0 | 0 |  | 0 | 0.094244 | 0 | 0 | 0.057254
Low | 558 | 558 | 13.8 | 0.16667 | 0.6 | 3.8333 | 304 | 143.15 | 14.6401 | 461.7901 | 1770.1953 | 1.7702 | 1.7702 | 0.51884 | 0 | 0.094244 |  | 304 | 0 | 13401.3333 | 13.4013 | 0 | 0 |  | 0 | 0.094244 | 0 | 0 | 0.057254
Low | 559 | 559 | 14.5 | 0.375 | 1.35 | 4.0278 | 684 | 143.15 | 16.163 | 843.313 | 3396.6772 | 3.3967 | 3.3967 | 0.51979 | 0 | 0.094244 |  | 684 | 0 | 14795.3704 | 14.7954 | 0 | 0 |  | 0 | 0.094244 | 12133.6111 | 7002.6103 | 0.057254
Low | 560 | 560 | 16.5 | 0.34722 | 1.25 | 4.5833 | 633.3333 | 143.15 | 20.9292 | 797.4126 | 3654.8075 | 3.6548 | 3.6548 | 0.5208 | 0 | 0.094244 |  | 633.3333 | 0 | 19158.3333 | 19.1583 | 0 | 0 |  | 0 | 0.094244 | 2576.0247 | 1486.6882 | 0.057254
Low | 561 | 561 | 17 | 0.069444 | 0.25 | 4.7222 | 126.6667 | 143.15 | 22.2169 | 292.0335 | 1379.0473 | 1.379 | 1.379 | 0.52119 | 0 | 0.094244 |  | 126.6667 | 0 | 20337.037 | 20.337 | 0 | 0 |  | 0 | 0.094436 | 0 | 0 | 0.057254
Low | 562 | 562 | 17 | 0 | 0 | 4.7222 | 0 | 143.15 | 22.2169 | 165.3669 | 780.8991 | 0.7809 | 0.7809 | 0.5214 | 0 | 0.094244 |  | 0 | 0 | 20337.037 | 20.337 | 0 | 0 |  | 0 | 0.094554 | 0 | 0 | 0.057254
Low | 563 | 563 | 17 | -0.22222 | -0.8 | 4.7222 | -405.3333 | 143.15 | 22.2169 | 165.3669 | 780.8991 | 0.7809 | -1.1332 | 0.52162 | 690.3549 | 0.094436 |  | 0 | 405.3333 | 20337.037 | 20.337 | 3648 | 3.648 |  | -3.648 | 0.094608 | 0 | 0 | 0.05737
Low | 564 | 564 | 15.4 | -0.95833 | -3.45 | 4.2778 | -1748 | 143.15 | 18.2317 | 161.3817 | 690.3549 | 0.69035 | -6.7872 | 0.52181 | 423.6165 | 0.094554 |  | 0 | 1748 | 16689.037 | 16.689 | 9510.5556 | 9.5106 |  | -9.5106 | 0.094608 | 0 | 0 | 0.057441
Low | 565 | 565 | 10.1 | -1.4722 | -5.3 | 2.8056 | -2685.3333 | 143.15 | 7.842 | 150.992 | 423.6165 | 0.42362 | -7.1102 | 0.52193 | 193.2283 | 0.094608 |  | 0 | 2685.3333 | 7178.4815 | 7.1785 | 5557.1481 | 5.5571 |  | -5.5571 | 0.094608 | 0 | 0 | 0.057474
Low | 566 | 566 | 4.8 | -1.4028 | -5.05 | 1.3333 | -2558.6667 | 143.15 | 1.7712 | 144.9212 | 193.2283 | 0.19323 | -3.2183 | 0.52198 | 0 | 0.094608 |  | 0 | 2558.6667 | 1621.3333 | 1.6213 | 1621.3333 | 1.6213 |  | -1.6213 | 0.094608 | 0 | 0 | 0.057474
Low | 567 | 567 | 0 | -0.66667 | -2.4 | 0 | -1216 | 143.15 | 0 | 143.15 | 0 | 0 | 0 | 0.52198 | 0 | 0.094608 |  | 0 | 1216 | 0 | 0 | 0 | 0 |  | 0 | 0.094608 | 0 | 0 | 0.057474
Low | 568 | 568 | 0 | 0 | 0 | 0 | 0 | 143.15 | 0 | 143.15 | 0 | 0 | 0 | 0.52198 | 0 | 0.094608 |  | 0 | 0 | 0 | 0 | 0 | 0 |  | 0 | 0.094608 | 0 | 0 | 0.057474
Low | 569 | 569 | 0 | 0 | 0 | 0 | 0 | 143.15 | 0 | 143.15 | 0 | 0 | 0 | 0.52198 | 0 | 0.094608 |  | 0 | 0 | 0 | 0 | 0 | 0 |  | 0 | 0.094608 | 0 | 0 | 0.057474
Low | 570 | 570 | 0 | 0 | 0 | 0 | 0 | 143.15 | 0 | 143.15 | 0 | 0 | 0 | 0.52198 | 0 | 0.094608 |  | 0 | 0 | 0 | 0 | 0 | 0 |  | 0 | 0.094608 | 0 | 0 | 0.057474
Low | 571 | 571 | 0 | 0 | 0 | 0 | 0 | 143.15 | 0 | 143.15 | 0 | 0 | 0 | 0.52198 | 0 | 0.094608 |  | 0 | 0 | 0 | 0 | 0 | 0 |  | 0 | 0.094608 | 0 | 0 | 0.057474
Low | 572 | 572 | 0 | 0 | 0 | 0 | 0 | 143.15 | 0 | 143.15 | 0 | 0 | 0 | 0.52198 | 0 | 0.094608 |  | 0 | 0 | 0 | 0 | 0 | 0 |  | 0 | 0.094608 | 0 | 0 | 0.057474
Low | 573 | 573 | 0 | 0 | 0 | 0 | 0 | 143.15 | 0 | 143.15 | 0 | 0 | 0 | 0.52198 | 0 | 0.094608 |  | 0 | 0 | 0 | 0 | 0 | 0 |  | 0 | 0.094608 | 0 | 0 | 0.057474
Low | 574 | 574 | 0 | 0 | 0 | 0 | 0 | 143.15 | 0 | 143.15 | 0 | 0 | 0 | 0.52198 | 0 | 0.094608 |  | 0 | 0 | 0 | 0 | 0 | 0 |  | 0 | 0.094608 | 0 | 0 | 0.057474
Low | 575 | 575 | 0 | 0 | 0 | 0 | 0 | 143.15 | 0 | 143.15 | 0 | 0 | 0 | 0.52198 | 0 | 0.094608 |  | 0 | 0 | 0 | 0 | 0 | 0 |  | 0 | 0.094608 | 0 | 0 | 0.057474
Low | 576 | 576 | 0 | 0 | 0 | 0 | 0 | 143.15 | 0 | 143.15 | 0 | 0 | 0 | 0.52198 | 0 | 0.094608 |  | 0 | 0 | 0 | 0 | 0 | 0 |  | 0 | 0.094608 | 0 | 0 | 0.057474
Low | 577 | 577 | 0 | 0 | 0 | 0 | 0 | 143.15 | 0 | 143.15 | 0 | 0 | 0 | 0.52198 | 0 | 0.094608 |  | 0 | 0 | 0 | 0 | 0 | 0 |  | 0 | 0.094608 | 0 | 0 | 0.057474
Low | 578 | 578 | 0 | 0 | 0 | 0 | 0 | 143.15 | 0 | 143.15 | 0 | 0 | 0 | 0.52198 | 0 | 0.094608 |  | 0 | 0 | 0 | 0 | 0 | 0 |  | 0 | 0.094608 | 0 | 0 | 0.057474
Low | 579 | 579 | 0 | 0 | 0 | 0 | 0 | 143.15 | 0 | 143.15 | 0 | 0 | 0 | 0.52198 | 0 | 0.094608 |  | 0 | 0 | 0 | 0 | 0 | 0 |  | 0 | 0.094608 | 0 | 0 | 0.057474
Low | 580 | 580 | 0 | 0 | 0 | 0 | 0 | 143.15 | 0 | 143.15 | 0 | 0 | 0 | 0.52198 | 0 | 0.094608 |  | 0 | 0 | 0 | 0 | 0 | 0 |  | 0 | 0.094608 | 0 | 0 | 0.057474
Low | 581 | 581 | 0 | 0 | 0 | 0 | 0 | 143.15 | 0 | 143.15 | 0 | 0 | 0 | 0.52198 | 0 | 0.094608 |  | 0 | 0 | 0 | 0 | 0 | 0 |  | 0 | 0.094608 | 0 | 0 | 0.057474
Low | 582 | 582 | 0 | 0 | 0 | 0 | 0 | 143.15 | 0 | 143.15 | 0 | 0 | 0 | 0.52198 | 0 | 0.094608 |  | 0 | 0 | 0 | 0 | 0 | 0 |  | 0 | 0.094608 | 0 | 0 | 0.057474
Low | 583 | 583 | 0 | 0 | 0 | 0 | 0 | 143.15 | 0 | 143.15 | 0 | 0 | 0 | 0.52198 | 0 | 0.094608 |  | 0 | 0 | 0 | 0 | 0 | 0 |  | 0 | 0.094608 | 0 | 0 | 0.057474
Low | 584 | 584 | 0 | 0 | 0 | 0 | 0 | 143.15 | 0 | 143.15 | 0 | 0 | 0 | 0.52198 | 0 | 0.094608 |  | 0 | 0 | 0 | 0 | 0 | 0 |  | 0 | 0.094608 | 0 | 0 | 0.057474
Low | 585 | 585 | 0 | 0 | 0 | 0 | 0 | 143.15 | 0 | 143.15 | 0 | 0 | 0 | 0.52198 | 0 | 0.094608 |  | 0 | 0 | 0 | 0 | 0 | 0 |  | 0 | 0.094608 | 0 | 0 | 0.057474
Low | 586 | 586 | 0 | 0 | 0 | 0 | 0 | 143.15 | 0 | 143.15 | 0 | 0 | 0 | 0.52198 | 0 | 0.094608 |  | 0 | 0 | 0 | 0 | 0 | 0 |  | 0 | 0.094608 | 0 | 0 | 0.057474
Low | 587 | 587 | 0 | 0 | 0 | 0 | 0 | 143.15 | 0 | 143.15 | 0 | 0 | 0 | 0.52198 | 0 | 0.094608 |  | 0 | 0 | 0 | 0 | 0 | 0 |  | 0 | 0.094608 | 0 | 0 | 0.057474
Low | 588 | 588 | 0 | 0 | 0 | 0 | 0 | 143.15 | 0 | 143.15 | 0 | 0 | 0 | 0.52198 | 0 | 0.094608 |  | 0 | 0 | 0 | 0 | 0 | 0 |  | 0 | 0.094608 | 0 | 0 | 0.057474
Low | 589 | 589 | 0 | 0 | 0 | 0 | 0 | 143.15 | 0 | 143.15 | 0 | 0 | 0 | 0.52198 | 0 | 0.094608 |  | 0 | 0 | 0 | 0 | 0 | 0 |  | 0 | 0.094608 | 0 | 0 | 0.057474
Middle | 590 | 1 | 0 | 0 | 0 | 0 | 0 | 143.15 | 0 | 143.15 | 0 | 0 | 0 | 0.52198 | 0 | 0.094608 |  | 0 | 0 | 0 | 0 | 0 | 0 |  | 0 | 0.094608 | 0 | 0 | 0.057474
Middle | 591 | 2 | 0 | 0 | 0 | 0 | 0 | 143.15 | 0 | 143.15 | 0 | 0 | 0 | 0.52198 | 0 | 0.094608 |  | 0 | 0 | 0 | 0 | 0 | 0 |  | 0 | 0.094608 | 0 | 0 | 0.057474
Middle | 592 | 3 | 0 | 0 | 0 | 0 | 0 | 143.15 | 0 | 143.15 | 0 | 0 | 0 | 0.52198 | 0 | 0.094608 |  | 0 | 0 | 0 | 0 | 0 | 0 |  | 0 | 0.094608 | 0 | 0 | 0.057474
Middle | 593 | 4 | 0 | 0 | 0 | 0 | 0 | 143.15 | 0 | 143.15 | 0 | 0 | 0 | 0.52198 | 0 | 0.094608 |  | 0 | 0 | 0 | 0 | 0 | 0 |  | 0 | 0.094608 | 0 | 0 | 0.057474
Middle | 594 | 5 | 0 | 0 | 0 | 0 | 0 | 143.15 | 0 | 143.15 | 0 | 0 | 0 | 0.52198 | 0 | 0.094608 |  | 0 | 0 | 0 | 0 | 0 | 0 |  | 0 | 0.094608 | 0 | 0 | 0.057474
Middle | 595 | 6 | 0 | 0 | 0 | 0 | 0 | 143.15 | 0 | 143.15 | 0 | 0 | 0 | 0.52198 | 0 | 0.094608 |  | 0 | 0 | 0 | 0 | 0 | 0 |  | 0 | 0.094608 | 0 | 0 | 0.057474
Middle | 596 | 7 | 0 | 0 | 0 | 0 | 0 | 143.15 | 0 | 143.15 | 0 | 0 | 0 | 0.52198 | 0 | 0.094608 |  | 0 | 0 | 0 | 0 | 0 | 0 |  | 0 | 0.094608 | 0 | 0 | 0.057474
Middle | 597 | 8 | 0 | 0 | 0 | 0 | 0 | 143.15 | 0 | 143.15 | 0 | 0 | 0 | 0.52198 | 0 | 0.094608 |  | 0 | 0 | 0 | 0 | 0 | 0 |  | 0 | 0.094608 | 0 | 0 | 0.057474
Middle | 598 | 9 | 0 | 0 | 0 | 0 | 0 | 143.15 | 0 | 143.15 | 0 | 0 | 0 | 0.52198 | 0 | 0.094608 |  | 0 | 0 | 0 | 0 | 0 | 0 |  | 0 | 0.094608 | 0 | 0 | 0.057474
Middle | 599 | 10 | 0 | 0 | 0 | 0 | 0 | 143.15 | 0 | 143.15 | 0 | 0 | 0 | 0.52198 | 0 | 0.094608 |  | 0 | 0 | 0 | 0 | 0 | 0 |  | 0 | 0.094608 | 0 | 0 | 0.057474
Middle | 600 | 11 | 0 | 0.13889 | 0.5 | 0 | 253.3333 | 143.15 | 0 | 396.4833 | 0 | 0 | 0 | 0.52198 | 0 | 0.094608 |  | 253.3333 | 0 | 0 | 0 | 0 | 0 |  | 0 | 0.094608 | 0 | 0 | 0.057474
Middle | 601 | 12 | 1 | 0.29167 | 1.05 | 0.27778 | 532 | 143.15 | 0.076875 | 675.2269 | 187.563 | 0.18756 | 0.18756 | 0.52203 | 0 | 0.094608 |  | 532 | 0 | 70.3704 | 0.07037 | 0 | 0 |  | 0 | 0.094608 | 0 | 0 | 0.057474
Middle | 602 | 13 | 2.1 | 0.52778 | 1.9 | 0.58333 | 962.6667 | 143.15 | 0.33902 | 1106.1557 | 645.2575 | 0.64526 | 0.64526 | 0.52221 | 0 | 0.094608 |  | 962.6667 | 0 | 310.3333 | 0.31033 | 0 | 0 |  | 0 | 0.094608 | 0 | 0 | 0.057474
Middle | 603 | 14 | 4.8 | 0.97222 | 3.5 | 1.3333 | 1773.3333 | 143.15 | 1.7712 | 1918.2545 | 2557.6727 | 2.5577 | 2.5577 | 0.52292 | 0 | 0.094608 |  | 1773.3333 | 0 | 1621.3333 | 1.6213 | 0 | 0 |  | 0 | 0.094608 | 0 | 0 | 0.057474
Middle | 604 | 15 | 9.1 | 1.3056 | 4.7 | 2.5278 | 2381.3333 | 143.15 | 6.366 | 2530.8494 | 6397.4248 | 6.3974 | 6.3974 | 0.5247 | 0 | 0.094608 |  | 2381.3333 | 0 | 5827.3704 | 5.8274 | 0 | 0 |  | 0 | 0.094608 | 0 | 0 | 0.057474
Middle | 605 | 16 | 14.2 | 1.4861 | 5.35 | 3.9444 | 2710.6667 | 143.15 | 15.5011 | 2869.3177 | 11317.8644 | 11.3179 | 11.3179 | 0.52785 | 0 | 0.094608 |  | 2710.6667 | 0 | 14189.4815 | 14.1895 | 0 | 0 |  | 0 | 0.094608 | 0 | 0 | 0.057474
Middle | 606 | 17 | 19.8 | 1.5694 | 5.65 | 5.5 | 2862.6667 | 143.15 | 30.1381 | 3035.9547 | 16697.7511 | 16.6978 | 16.6978 | 0.53248 | 0 | 0.094608 |  | 2862.6667 | 0 | 27588 | 27.588 | 0 | 0 |  | 0 | 0.094608 | 124035.5889 | 71584.0392 | 0.057474
Middle | 607 | 18 | 25.5 | 1.4861 | 5.35 | 7.0833 | 2710.6667 | 143.15 | 49.988 | 2903.8046 | 20568.6162 | 20.5686 | 20.5686 | 0.5382 | 0 | 0.094608 |  | 2710.6667 | 0 | 45758.3333 | 45.7583 | 0 | 0 |  | 0 | 0.094608 | 154228.5593 | 89009.1573 | 0.057474
Middle | 608 | 19 | 30.5 | 1.2917 | 4.65 | 8.4722 | 2356 | 143.15 | 71.513 | 2570.663 | 21779.2279 | 21.7792 | 21.7792 | 0.54425 | 0 | 0.094608 |  | 2356 | 0 | 65462.037 | 65.462 | 0 | 0 |  | 0 | 0.094608 | 179192.0569 | 103416.2158 | 0.057474
Middle | 609 | 20 | 34.8 | 1.1528 | 4.15 | 9.6667 | 2102.6667 | 143.15 | 93.0987 | 2338.9154 | 22609.5152 | 22.6095 | 22.6095 | 0.55053 | 0 | 0.094608 |  | 2102.6667 | 0 | 85221.3333 | 85.2213 | 0 | 0 |  | 0 | 0.094608 | 217385.536 | 125458.6275 | 0.057474
Middle | 610 | 21 | 38.8 | 1.125 | 4.05 | 10.7778 | 2052 | 143.15 | 115.7307 | 2310.8807 | 24906.1587 | 24.9062 | 24.9062 | 0.55745 | 0 | 0.094608 |  | 2052 | 0 | 105938.3704 | 105.9384 | 0 | 0 |  | 0 | 0.094608 | 249350.5618 | 143906.443 | 0.057474
Middle | 611 | 22 | 42.9 | 1.0556 | 3.8 | 11.9167 | 1925.3333 | 143.15 | 141.4815 | 2209.9649 | 26335.4145 | 26.3354 | 26.3354 | 0.56476 | 0 | 0.094608 |  | 1925.3333 | 0 | 129510.3333 | 129.5103 | 0 | 0 |  | 0 | 0.094608 | 207258.2827 | 119613.9364 | 0.057474
Middle | 612 | 23 | 46.4 | 0.75 | 2.7 | 12.8889 | 1368 | 143.15 | 165.5088 | 1676.6588 | 21610.269 | 21.6103 | 21.6103 | 0.57076 | 0 | 0.094608 |  | 1368 | 0 | 151504.5926 | 151.5046 | 0 | 0 |  | 0 | 0.09582 | 95654.2502 | 55204.4592 | 0.057474
Middle | 613 | 24 | 48.3 | 0.31944 | 1.15 | 13.4167 | 582.6667 | 143.15 | 179.3409 | 905.1576 | 12144.1976 | 12.1442 | 12.1442 | 0.57414 | 0 | 0.094608 |  | 582.6667 | 0 | 164166.3333 | 164.1663 | 0 | 0 |  | 0 | 0.097027 | 8456.0997 | 4880.2265 | 0.057474
Middle | 614 | 25 | 48.7 | 0.027778 | 0.1 | 13.5278 | 50.6667 | 143.15 | 182.3237 | 376.1403 | 5088.3429 | 5.0883 | 5.0883 | 0.57555 | 4364.72 | 0.09582 |  | 50.6667 | 0 | 166896.7037 | 166.8967 | 1368 | 1.368 |  | -1.368 | 0.098224 | 0 | 0 | 0.058211
Middle | 615 | 26 | 48.5 | -0.041667 | -0.15 | 13.4722 | -76 | 143.15 | 180.8292 | 323.9792 | 4364.72 | 4.3647 | 3.3408 | 0.57676 | 4345.7056 | 0.097027 |  | 0 | 76 | 165528.7037 | 165.5287 | 681.8889 | 0.68189 |  | -0.68189 | 0.0994 | 0 | 0 | 0.058944
Middle | 616 | 27 | 48.4 | -0.041667 | -0.15 | 13.4444 | -76 | 143.15 | 180.0843 | 323.2343 | 4345.7056 | 4.3457 | 3.3239 | 0.57797 | 4307.8626 | 0.098224 |  | 0 | 76 | 164846.8148 | 164.8468 | 1359.5556 | 1.3596 |  | -1.3596 | 0.10053 | 0 | 0 | 0.059671
Middle | 617 | 28 | 48.2 | -0.083333 | -0.3 | 13.3889 | -152 | 143.15 | 178.5991 | 321.7491 | 4307.8626 | 4.3079 | 2.2728 | 0.57917 | 4232.9167 | 0.0994 |  | 0 | 152 | 163487.2593 | 163.4873 | 2702.2222 | 2.7022 |  | -2.7022 | 0.10162 | 0 | 0 | 0.060385
Middle | 618 | 29 | 47.8 | -0.16667 | -0.6 | 13.2778 | -304 | 143.15 | 175.6471 | 318.7971 | 4232.9167 | 4.2329 | 0.19647 | 0.58034 | 4085.9564 | 0.10053 | 36510.0685 | 0 | 304 | 160785.037 | 160.785 | 5336.8889 | 5.3369 |  | -5.3369 | 0.10265 | 0 | 0 | 0.061075
Middle | 619 | 30 | 47 | -0.26389 | -0.95 | 13.0556 | -481.3333 | 143.15 | 169.8169 | 312.9669 | 4085.9564 | 4.086 | -2.1981 | 0.58148 | 3890.1655 | 0.10162 |  | 0 | 481.3333 | 155448.1481 | 155.4481 | 7191.1481 | 7.1911 |  | -7.1911 | 0.10366 | 0 | 0 | 0.061731
Middle | 620 | 31 | 45.9 | -0.29167 | -1.05 | 12.75 | -532 | 143.15 | 161.961 | 305.111 | 3890.1655 | 3.8902 | -2.8928 | 0.58256 | 3718.3532 | 0.10265 |  | 0 | 532 | 148257 | 148.257 | 6389.6296 | 6.3896 |  | -6.3896 | 0.10475 | 0 | 0 | 0.062359
Middle | 621 | 32 | 44.9 | -0.20833 | -0.75 | 12.4722 | -380 | 143.15 | 154.9808 | 298.1308 | 3718.3532 | 3.7184 | -1.0211 | 0.58359 | 3634.6124 | 0.10366 |  | 0 | 380 | 141867.3704 | 141.8674 | 3142.037 | 3.142 |  | -3.142 | 0.10475 | 0 | 0 | 0.062972
Middle | 622 | 33 | 44.4 | -0.083333 | -0.3 | 12.3333 | -152 | 143.15 | 151.5483 | 294.6983 | 3634.6124 | 3.6346 | 1.7599 | 0.5846 | 3929.7761 | 0.10475 |  | 0 | 152 | 138725.3333 | 138.7253 | 624.1852 | 0.62419 |  | -0.62419 | 0.10475 | 0 | 0 | 0.063635
Middle | 623 | 34 | 44.3 | 0.013889 | 0.05 | 12.3056 | 25.3333 | 143.15 | 150.8664 | 319.3498 | 3929.7761 | 3.9298 | 3.9298 | 0.58569 | 0 | 0.10475 |  | 25.3333 | 0 | 138101.1481 | 138.1011 | 0 | 0 |  | 0 | 0.10475 | 0 | 0 | 0.063635
Middle | 624 | 35 | 44.5 | 0.11111 | 0.4 | 12.3611 | 202.6667 | 143.15 | 152.2317 | 498.0484 | 6156.4314 | 6.1564 | 6.1564 | 0.5874 | 0 | 0.10475 |  | 202.6667 | 0 | 139350.9259 | 139.3509 | 0 | 0 |  | 0 | 0.10475 | 0 | 0 | 0.063635
Middle | 625 | 36 | 45.1 | 0.16667 | 0.6 | 12.5278 | 304 | 143.15 | 156.3645 | 603.5145 | 7560.6958 | 7.5607 | 7.5607 | 0.5895 | 0 | 0.10475 |  | 304 | 0 | 143134.037 | 143.134 | 0 | 0 |  | 0 | 0.10475 | 33508.6618 | 19338.6864 | 0.063635
Middle | 626 | 37 | 45.7 | 0.125 | 0.45 | 12.6944 | 228 | 143.15 | 160.5527 | 531.7027 | 6749.67 | 6.7497 | 6.7497 | 0.59138 | 0 | 0.10475 |  | 228 | 0 | 146967.8148 | 146.9678 | 0 | 0 |  | 0 | 0.10475 | 11316.6815 | 6531.1398 | 0.063635
Middle | 627 | 38 | 46 | 0.041667 | 0.15 | 12.7778 | 76 | 143.15 | 162.6675 | 381.8175 | 4878.7792 | 4.8788 | 4.8788 | 0.59273 | 0 | 0.10475 |  | 76 | 0 | 148903.7037 | 148.9037 | 0 | 0 |  | 0 | 0.10475 | 0 | 0 | 0.063635
Middle | 628 | 39 | 46 | 0 | 0 | 12.7778 | 0 | 143.15 | 162.6675 | 305.8175 | 3907.6681 | 3.9077 | 3.9077 | 0.59382 | 0 | 0.10475 |  | 0 | 0 | 148903.7037 | 148.9037 | 0 | 0 |  | 0 | 0.10475 | 0 | 0 | 0.063635
Middle | 629 | 40 | 46 | 0.013889 | 0.05 | 12.7778 | 25.3333 | 143.15 | 162.6675 | 331.1508 | 4231.3718 | 4.2314 | 4.2314 | 0.59499 | 0 | 0.10475 |  | 25.3333 | 0 | 148903.7037 | 148.9037 | 0 | 0 |  | 0 | 0.10475 | 0 | 0 | 0.063635
Middle | 630 | 41 | 46.1 | 0.097222 | 0.35 | 12.8056 | 177.3333 | 143.15 | 163.3755 | 483.8589 | 6196.0814 | 6.1961 | 6.1961 | 0.59671 | 0 | 0.10475 |  | 177.3333 | 0 | 149551.8148 | 149.5518 | 0 | 0 |  | 0 | 0.10475 | 0 | 0 | 0.063635
Middle | 631 | 42 | 46.7 | 0.22222 | 0.8 | 12.9722 | 405.3333 | 143.15 | 167.6559 | 716.1393 | 9289.9175 | 9.2899 | 9.2899 | 0.5993 | 0 | 0.10475 |  | 405.3333 | 0 | 153470.037 | 153.47 | 0 | 0 |  | 0 | 0.10475 | 0 | 0 | 0.063635
Middle | 632 | 43 | 47.7 | 0.30556 | 1.1 | 13.25 | 557.3333 | 143.15 | 174.9129 | 875.3963 | 11599.0003 | 11.599 | 11.599 | 0.60252 | 0 | 0.10475 |  | 557.3333 | 0 | 160113 | 160.113 | 0 | 0 |  | 0 | 0.10475 | 0 | 0 | 0.063635
Middle | 633 | 44 | 48.9 | 0.36111 | 1.3 | 13.5833 | 658.6667 | 143.15 | 183.8243 | 985.6409 | 13388.2894 | 13.3883 | 13.3883 | 0.60624 | 0 | 0.10475 |  | 658.6667 | 0 | 168270.3333 | 168.2703 | 0 | 0 |  | 0 | 0.10475 | 0 | 0 | 0.063635
Middle | 634 | 45 | 50.3 | 0.375 | 1.35 | 13.9722 | 684 | 143.15 | 194.5007 | 1021.6507 | 14274.7302 | 14.2747 | 14.2747 | 0.6102 | 0 | 0.10475 |  | 684 | 0 | 178043.3704 | 178.0434 | 0 | 0 |  | 0 | 0.10475 | 109171.5342 | 63005.6217 | 0.063635
Middle | 635 | 46 | 51.6 | 0.31944 | 1.15 | 14.3333 | 582.6667 | 143.15 | 204.6843 | 930.501 | 13337.1805 | 13.3372 | 13.3372 | 0.61391 | 0 | 0.10475 |  | 582.6667 | 0 | 187365.3333 | 187.3653 | 0 | 0 |  | 0 | 0.10475 | 69052.8644 | 39852.1344 | 0.063635
Middle | 636 | 47 | 52.6 | 0.19444 | 0.7 | 14.6111 | 354.6667 | 143.15 | 212.6947 | 710.5113 | 10381.3602 | 10.3814 | 10.3814 | 0.61679 | 0 | 0.10475 |  | 354.6667 | 0 | 194697.9259 | 194.6979 | 0 | 0 |  | 0 | 0.10621 | 20030.5975 | 11560.1586 | 0.063635
Middle | 637 | 48 | 53 | 0.055556 | 0.2 | 14.7222 | 101.3333 | 143.15 | 215.9419 | 460.4252 | 6778.4822 | 6.7785 | 6.7785 | 0.61867 | 0 | 0.10475 |  | 101.3333 | 0 | 197670.3704 | 197.6704 | 0 | 0 |  | 0 | 0.10766 | 0 | 0 | 0.063635
Middle | 638 | 49 | 53 | -0.013889 | -0.05 | 14.7222 | -25.3333 | 143.15 | 215.9419 | 359.0919 | 5286.6304 | 5.2866 | 4.9137 | 0.62014 | 5264.6928 | 0.10621 |  | 0 | 25.3333 | 197670.3704 | 197.6704 | 745.2222 | 0.74522 |  | -0.74522 | 0.10952 | 0 | 0 | 0.064524
Middle | 639 | 50 | 52.9 | -0.041667 | -0.15 | 14.6944 | -76 | 143.15 | 215.1278 | 358.2778 | 5264.6928 | 5.2647 | 4.1479 | 0.6216 | 5221.0207 | 0.10766 |  | 0 | 76 | 196925.1481 | 196.9251 | 1486.2222 | 1.4862 |  | -1.4862 | 0.10952 | 0 | 0 | 0.065405
Middle | 640 | 51 | 52.7 | -0.041667 | -0.15 | 14.6389 | -76 | 143.15 | 213.5042 | 356.6542 | 5221.0207 | 5.221 | 4.1085 | 0.62305 | 6679.8787 | 0.10952 |  | 0 | 76 | 195438.9259 | 195.4389 | 741 | 0.741 |  | -0.741 | 0.10952 | 0 | 0 | 0.066532
Middle | 641 | 52 | 52.6 | 0.055556 | 0.2 | 14.6111 | 101.3333 | 143.15 | 212.6947 | 457.178 | 6679.8787 | 6.6799 | 6.6799 | 0.62491 | 0 | 0.10952 |  | 101.3333 | 0 | 194697.9259 | 194.6979 | 0 | 0 |  | 0 | 0.10952 | 0 | 0 | 0.066532
Middle | 642 | 53 | 53.1 | 0.23611 | 0.85 | 14.75 | 430.6667 | 143.15 | 216.7575 | 790.5742 | 11660.9692 | 11.661 | 11.661 | 0.62815 | 0 | 0.10952 |  | 430.6667 | 0 | 198417 | 198.417 | 0 | 0 |  | 0 | 0.10952 | 0 | 0 | 0.066532
Middle | 643 | 54 | 54.3 | 0.29167 | 1.05 | 15.0833 | 532 | 143.15 | 226.6652 | 901.8152 | 13602.3788 | 13.6024 | 13.6024 | 0.63193 | 0 | 0.10952 |  | 532 | 0 | 207486.3333 | 207.4863 | 0 | 0 |  | 0 | 0.10952 | 65184.0853 | 37619.3652 | 0.066532
Middle | 644 | 55 | 55.2 | 0.16667 | 0.6 | 15.3333 | 304 | 143.15 | 234.2412 | 681.3912 | 10447.9984 | 10.448 | 10.448 | 0.63483 | 0 | 0.10952 |  | 304 | 0 | 214421.3333 | 214.4213 | 0 | 0 |  | 0 | 0.10952 | 38438.4778 | 22183.8065 | 0.066532
Middle | 645 | 56 | 55.5 | 0.097222 | 0.35 | 15.4167 | 177.3333 | 143.15 | 236.7942 | 557.2776 | 8591.3623 | 8.5914 | 8.5914 | 0.63722 | 0 | 0.10952 |  | 177.3333 | 0 | 216758.3333 | 216.7583 | 0 | 0 |  | 0 | 0.10952 | 0 | 0 | 0.066532
Middle | 646 | 57 | 55.9 | 0.11111 | 0.4 | 15.5278 | 202.6667 | 143.15 | 240.2198 | 586.0364 | 9099.8435 | 9.0998 | 9.0998 | 0.63974 | 0 | 0.10952 |  | 202.6667 | 0 | 219894.037 | 219.894 | 0 | 0 |  | 0 | 0.10952 | 0 | 0 | 0.066532
Middle | 647 | 58 | 56.3 | 0.11111 | 0.4 | 15.6389 | 202.6667 | 143.15 | 243.6699 | 589.4866 | 9218.9152 | 9.2189 | 9.2189 | 0.6423 | 0 | 0.10952 |  | 202.6667 | 0 | 223052.2593 | 223.0523 | 0 | 0 |  | 0 | 0.11123 | 34387.416 | 19845.8375 | 0.066532
Middle | 648 | 59 | 56.7 | 0.083333 | 0.3 | 15.75 | 152 | 143.15 | 247.1447 | 542.2947 | 8541.141 | 8.5411 | 8.5411 | 0.64468 | 0 | 0.10952 |  | 152 | 0 | 226233 | 226.233 | 0 | 0 |  | 0 | 0.11289 | 5771.7393 | 3331.015 | 0.066532
Middle | 649 | 60 | 56.9 | 0.013889 | 0.05 | 15.8056 | 25.3333 | 143.15 | 248.8913 | 417.3746 | 6596.8375 | 6.5968 | 6.5968 | 0.64651 | 6171.7492 | 0.11123 |  | 25.3333 | 0 | 227831.8148 | 227.8318 | 800.1111 | 0.80011 |  | -0.80011 | 0.11444 | 0 | 0 | 0.067573
Middle | 650 | 61 | 56.8 | -0.125 | -0.45 | 15.7778 | -228 | 143.15 | 248.0172 | 391.1672 | 6171.7492 | 6.1717 | 2.5744 | 0.64822 | 5976.9111 | 0.11289 |  | 0 | 228 | 227031.7037 | 227.0317 | 6350.2222 | 6.3502 |  | -6.3502 | 0.11585 | 0 | 0 | 0.068582
Middle | 651 | 62 | 56 | -0.36111 | -1.3 | 15.5556 | -658.6667 | 143.15 | 241.08 | 384.23 | 5976.9111 | 5.9769 | -4.269 | 0.64988 | 5555.2151 | 0.11444 |  | 0 | 658.6667 | 220681.4815 | 220.6815 | 13958.6667 | 13.9587 |  | -13.9587 | 0.11715 | 0 | 0 | 0.069519
Middle | 652 | 63 | 54.2 | -0.54167 | -1.95 | 15.0556 | -988 | 143.15 | 225.8311 | 368.9811 | 5555.2151 | 5.5552 | -9.3197 | 0.65143 | 5091.6211 | 0.11585 |  | 0 | 988 | 206722.8148 | 206.7228 | 15708.7778 | 15.7088 |  | -15.7088 | 0.11829 | 0 | 0 | 0.070379
Middle | 653 | 64 | 52.1 | -0.56944 | -2.05 | 14.4722 | -1038.6667 | 143.15 | 208.6703 | 351.8203 | 5091.6211 | 5.0916 | -9.9402 | 0.65284 | 4677.4893 | 0.11715 |  | 0 | 1038.6667 | 191014.037 | 191.014 | 14383.7037 | 14.3837 |  | -14.3837 | 0.11925 | 0 | 0 | 0.071168
Middle | 654 | 65 | 50.1 | -0.68056 | -2.45 | 13.9167 | -1241.3333 | 143.15 | 192.957 | 336.107 | 4677.4893 | 4.6775 | -12.5977 | 0.65414 | 4122.3326 | 0.11829 |  | 0 | 1241.3333 | 176630.3333 | 176.6303 | 19856.4074 | 19.8564 |  | -19.8564 | 0.12004 | 0 | 0 | 0.071864
Middle | 655 | 66 | 47.2 | -0.95833 | -3.45 | 13.1111 | -1748 | 143.15 | 171.2652 | 314.4152 | 4122.3326 | 4.1223 | -18.7959 | 0.65529 | 3439.4064 | 0.11925 | 48659.0353 | 0 | 1748 | 156773.9259 | 156.7739 | 25445.9259 | 25.4459 |  | -25.4459 | 0.12073 | 0 | 0 | 0.072444
Middle | 656 | 67 | 43.2 | -1.1111 | -4 | 12 | -2026.6667 | 143.15 | 143.4672 | 286.6172 | 3439.4064 | 3.4394 | -20.8806 | 0.65624 | 2845.0402 | 0.12004 |  | 0 | 2026.6667 | 131328 | 131.328 | 23194.0741 | 23.1941 |  | -23.1941 | 0.12135 | 0 | 0 | 0.072924
Middle | 657 | 68 | 39.2 | -0.93056 | -3.35 | 10.8889 | -1697.3333 | 143.15 | 118.1292 | 261.2792 | 2845.0402 | 2.845 | -15.637 | 0.65703 | 2489.7737 | 0.12073 |  | 0 | 1697.3333 | 108133.9259 | 108.1339 | 14383 | 14.383 |  | -14.383 | 0.12187 | 0 | 0 | 0.073344
Middle | 658 | 69 | 36.5 | -0.68056 | -2.45 | 10.1389 | -1241.3333 | 143.15 | 102.4167 | 245.5667 | 2489.7737 | 2.4898 | -10.096 | 0.65772 | 2225.619 | 0.12135 |  | 0 | 1241.3333 | 93750.9259 | 93.7509 | 10960.8889 | 10.9609 |  | -10.9609 | 0.12226 | 0 | 0 | 0.07372
Middle | 659 | 70 | 34.3 | -0.76389 | -2.75 | 9.5278 | -1393.3333 | 143.15 | 90.4427 | 233.5927 | 2225.619 | 2.2256 | -11.0498 | 0.65834 | 1868.8425 | 0.12187 |  | 0 | 1393.3333 | 82790.037 | 82.79 | 15164.1111 | 15.1641 |  | -15.1641 | 0.12254 | 0 | 0 | 0.074035
Middle | 660 | 71 | 31 | -1.1528 | -4.15 | 8.6111 | -2102.6667 | 143.15 | 73.8769 | 217.0269 | 1868.8425 | 1.8688 | -16.2375 | 0.65886 | 1409.1819 | 0.12226 |  | 0 | 2102.6667 | 67625.9259 | 67.6259 | 20055.5556 | 20.0556 |  | -20.0556 | 0.12273 | 0 | 0 | 0.074273
Middle | 661 | 72 | 26 | -1.4306 | -5.15 | 7.2222 | -2609.3333 | 143.15 | 51.9675 | 195.1175 | 1409.1819 | 1.4092 | -17.436 | 0.65925 | 1012.5185 | 0.12254 |  | 0 | 2609.3333 | 47570.3704 | 47.5704 | 17417.3704 | 17.4174 |  | -17.4174 | 0.12289 | 0 | 0 | 0.074444
Middle | 662 | 73 | 20.7 | -1.4722 | -5.3 | 5.75 | -2685.3333 | 143.15 | 32.9402 | 176.0902 | 1012.5185 | 1.0125 | -14.4281 | 0.65953 | 690.3549 | 0.12273 |  | 0 | 2685.3333 | 30153 | 30.153 | 13463.963 | 13.464 |  | -13.464 | 0.12303 | 0 | 0 | 0.07456
Middle | 663 | 74 | 15.4 | -1.0556 | -3.8 | 4.2778 | -1925.3333 | 143.15 | 18.2317 | 161.3817 | 690.3549 | 0.69035 | -7.5458 | 0.65972 | 568.9131 | 0.12289 |  | 0 | 1925.3333 | 16689.037 | 16.689 | 4612.7778 | 4.6128 |  | -4.6128 | 0.12303 | 0 | 0 | 0.074656
Middle | 664 | 75 | 13.1 | -0.47222 | -1.7 | 3.6389 | -861.3333 | 143.15 | 13.1925 | 156.3425 | 568.9131 | 0.56891 | -2.5654 | 0.65988 | 514.0667 | 0.12303 |  | 0 | 861.3333 | 12076.2593 | 12.0763 | 1942.9259 | 1.9429 |  | -1.9429 | 0.12303 | 0 | 0 | 0.074743
Middle | 665 | 76 | 12 | -0.083333 | -0.3 | 3.3333 | -152 | 143.15 | 11.07 | 154.22 | 514.0667 | 0.51407 | 0.0074 | 0.66003 | 0 | 0.12303 |  | 0 | 152 | 10133.3333 | 10.1333 | 0 | 0 |  | 0 | 0.12303 | 0 | 0 | 0.074743
Middle | 666 | 77 | 12.5 | 0.27778 | 1 | 3.4722 | 506.6667 | 143.15 | 12.0117 | 661.8284 | 2298.0152 | 2.298 | 2.298 | 0.66066 | 0 | 0.12303 |  | 506.6667 | 0 | 10995.3704 | 10.9954 | 0 | 0 |  | 0 | 0.12303 | 0 | 0 | 0.074743
Middle | 667 | 78 | 14 | 0.90278 | 3.25 | 3.8889 | 1646.6667 | 143.15 | 15.0675 | 1804.8842 | 7018.994 | 7.019 | 7.019 | 0.66261 | 0 | 0.12303 |  | 1646.6667 | 0 | 13792.5926 | 13.7926 | 0 | 0 |  | 0 | 0.12303 | 0 | 0 | 0.074743
Middle | 668 | 79 | 19 | 1.2778 | 4.6 | 5.2778 | 2330.6667 | 143.15 | 27.7519 | 2501.5685 | 13202.7229 | 13.2027 | 13.2027 | 0.66628 | 0 | 0.12303 |  | 2330.6667 | 0 | 25403.7037 | 25.4037 | 0 | 0 |  | 0 | 0.12303 | 86357.6178 | 49839.1402 | 0.074743
Middle | 669 | 80 | 23.2 | 1.25 | 4.5 | 6.4444 | 2280 | 143.15 | 41.3772 | 2464.5272 | 15882.5086 | 15.8825 | 15.8825 | 0.67069 | 0 | 0.12303 |  | 2280 | 0 | 37876.1481 | 37.8761 | 0 | 0 |  | 0 | 0.12303 | 122993.1457 | 70982.4192 | 0.074743
Middle | 670 | 81 | 28 | 1.2222 | 4.4 | 7.7778 | 2229.3333 | 143.15 | 60.27 | 2432.7533 | 18921.4148 | 18.9214 | 18.9214 | 0.67595 | 0 | 0.12303 |  | 2229.3333 | 0 | 55170.3704 | 55.1704 | 0 | 0 |  | 0 | 0.12303 | 109530.0741 | 63212.544 | 0.074743
Middle | 671 | 82 | 32 | 0.83333 | 3 | 8.8889 | 1520 | 143.15 | 78.72 | 1741.87 | 15483.2889 | 15.4833 | 15.4833 | 0.68025 | 0 | 0.12303 |  | 1520 | 0 | 72059.2593 | 72.0593 | 0 | 0 |  | 0 | 0.12303 | 82432.7901 | 47574.024 | 0.074743
Middle | 672 | 83 | 34 | 0.55556 | 2 | 9.4444 | 1013.3333 | 143.15 | 88.8675 | 1245.3508 | 11761.6468 | 11.7616 | 11.7616 | 0.68352 | 0 | 0.12303 |  | 1013.3333 | 0 | 81348.1481 | 81.3481 | 0 | 0 |  | 0 | 0.12303 | 0 | 0 | 0.074743
Middle | 673 | 84 | 36 | 0.55556 | 2 | 10 | 1013.3333 | 143.15 | 99.63 | 1256.1133 | 12561.1333 | 12.5611 | 12.5611 | 0.68701 | 0 | 0.12303 |  | 1013.3333 | 0 | 91200 | 91.2 | 0 | 0 |  | 0 | 0.12303 | 0 | 0 | 0.074743
Middle | 674 | 85 | 38 | 0.55556 | 2 | 10.5556 | 1013.3333 | 143.15 | 111.0075 | 1267.4908 | 13379.0699 | 13.3791 | 13.3791 | 0.69072 | 0 | 0.12303 |  | 1013.3333 | 0 | 101614.8148 | 101.6148 | 0 | 0 |  | 0 | 0.12303 | 65603.9506 | 37861.68 | 0.074743
Middle | 675 | 86 | 40 | 0.31944 | 1.15 | 11.1111 | 582.6667 | 143.15 | 123 | 848.8167 | 9431.2963 | 9.4313 | 9.4313 | 0.69334 | 0 | 0.12303 |  | 582.6667 | 0 | 112592.5926 | 112.5926 | 0 | 0 |  | 0 | 0.12382 | 14476.4565 | 8354.725 | 0.074743
Middle | 676 | 87 | 40.3 | 0.069444 | 0.25 | 11.1944 | 126.6667 | 143.15 | 124.8519 | 394.6686 | 4418.0956 | 4.4181 | 4.4181 | 0.69457 | 0 | 0.12303 |  | 126.6667 | 0 | 114287.8148 | 114.2878 | 0 | 0 |  | 0 | 0.12448 | 0 | 0 | 0.074743
Middle | 677 | 88 | 40.5 | -0.18056 | -0.65 | 11.25 | -329.3333 | 143.15 | 126.0942 | 269.2442 | 3028.9975 | 3.029 | -0.676 | 0.69541 | 2817.4995 | 0.12382 |  | 0 | 329.3333 | 115425 | 115.425 | 8391.6667 | 8.3917 |  | -8.3917 | 0.12502 | 0 | 0 | 0.075219
Middle | 678 | 89 | 39 | -0.66667 | -2.4 | 10.8333 | -1216 | 143.15 | 116.9269 | 260.0769 | 2817.4995 | 2.8175 | -10.3558 | 0.69619 | 2391.1703 | 0.12448 |  | 0 | 1216 | 107033.3333 | 107.0333 | 17347 | 17.347 |  | -17.347 | 0.12544 | 0 | 0 | 0.075622
Middle | 679 | 90 | 35.7 | -1 | -3.6 | 9.9167 | -1824 | 143.15 | 97.9764 | 241.1264 | 2391.1703 | 2.3912 | -15.6968 | 0.69686 | 1951.1868 | 0.12502 |  | 0 | 1824 | 89686.3333 | 89.6863 | 18525 | 18.525 |  | -18.525 | 0.12576 | 0 | 0 | 0.075951
Middle | 680 | 91 | 31.8 | -1.1944 | -4.3 | 8.8333 | -2178.6667 | 143.15 | 77.7391 | 220.8891 | 1951.1868 | 1.9512 | -17.2937 | 0.6974 | 1502.6029 | 0.12544 |  | 0 | 2178.6667 | 71161.3333 | 71.1613 | 19480.6296 | 19.4806 |  | -19.4806 | 0.12605 | 0 | 0 | 0.076205
Middle | 681 | 92 | 27.1 | -1.25 | -4.5 | 7.5278 | -2280 | 143.15 | 56.4578 | 199.6078 | 1502.6029 | 1.5026 | -15.6607 | 0.69782 | 1159.7138 | 0.12576 |  | 0 | 2280 | 51680.7037 | 51.6807 | 15099.3704 | 15.0994 |  | -15.0994 | 0.1263 | 0 | 0 | 0.076401
Middle | 682 | 93 | 22.8 | -0.83333 | -3 | 6.3333 | -1520 | 143.15 | 39.9627 | 183.1127 | 1159.7138 | 1.1597 | -8.467 | 0.69814 | 1039.6176 | 0.12605 |  | 0 | 1520 | 36581.3333 | 36.5813 | 5251.7407 | 5.2517 |  | -5.2517 | 0.1263 | 0 | 0 | 0.076576
Middle | 683 | 94 | 21.1 | -0.54167 | -1.95 | 5.8611 | -988 | 143.15 | 34.2255 | 177.3755 | 1039.6176 | 1.0396 | -4.7512 | 0.69843 | 895.7052 | 0.1263 |  | 0 | 988 | 31329.5926 | 31.3296 | 6192.5926 | 6.1926 |  | -6.1926 | 0.1263 | 0 | 0 | 0.076727
Middle | 684 | 95 | 18.9 | -0.30556 | -1.1 | 5.25 | -557.3333 | 143.15 | 27.4605 | 170.6105 | 895.7052 | 0.89571 | -2.0303 | 0.69868 | 0 | 0.1263 |  | 0 | 557.3333 | 25137 | 25.137 | 0 | 0 |  | 0 | 0.1263 | 0 | 0 | 0.076727
Middle | 685 | 96 | 18.9 | 0.33333 | 1.2 | 5.25 | 608 | 143.15 | 27.4605 | 778.6105 | 4087.7052 | 4.0877 | 4.0877 | 0.69981 | 0 | 0.1263 |  | 608 | 0 | 25137 | 25.137 | 0 | 0 |  | 0 | 0.1263 | 0 | 0 | 0.076727
Middle | 686 | 97 | 21.3 | 0.69444 | 2.5 | 5.9167 | 1266.6667 | 143.15 | 34.8774 | 1444.6941 | 8547.7733 | 8.5478 | 8.5478 | 0.70219 | 0 | 0.1263 |  | 1266.6667 | 0 | 31926.3333 | 31.9263 | 0 | 0 |  | 0 | 0.1263 | 46842.0408 | 27033.7128 | 0.076727
Middle | 687 | 98 | 23.9 | 0.63889 | 2.3 | 6.6389 | 1165.3333 | 143.15 | 43.9118 | 1352.3951 | 8978.4008 | 8.9784 | 8.9784 | 0.70468 | 0 | 0.1263 |  | 1165.3333 | 0 | 40196.2593 | 40.1963 | 0 | 0 |  | 0 | 0.1263 | 53813.8689 | 31057.3291 | 0.076727
Middle | 688 | 99 | 25.9 | 0.625 | 2.25 | 7.1944 | 1140 | 143.15 | 51.5685 | 1334.7185 | 9602.5582 | 9.6026 | 9.6026 | 0.70735 | 0 | 0.1263 |  | 1140 | 0 | 47205.1481 | 47.2051 | 0 | 0 |  | 0 | 0.1263 | 63266.1681 | 36512.4873 | 0.076727
Middle | 689 | 100 | 28.4 | 0.61111 | 2.2 | 7.8889 | 1114.6667 | 143.15 | 62.0043 | 1319.821 | 10411.921 | 10.4119 | 10.4119 | 0.71024 | 0 | 0.1263 |  | 1114.6667 | 0 | 56757.9259 | 56.7579 | 0 | 0 |  | 0 | 0.1263 | 40917.3444 | 23614.4224 | 0.076727
Middle | 690 | 101 | 30.3 | 0.34722 | 1.25 | 8.4167 | 633.3333 | 143.15 | 70.5782 | 847.0615 | 7129.4343 | 7.1294 | 7.1294 | 0.71222 | 0 | 0.1263 |  | 633.3333 | 0 | 64606.3333 | 64.6063 | 0 | 0 |  | 0 | 0.1263 | 13617.2409 | 7858.8501 | 0.076727
Middle | 691 | 102 | 30.9 | 0.11111 | 0.4 | 8.5833 | 202.6667 | 143.15 | 73.401 | 419.2177 | 3598.2851 | 3.5983 | 3.5983 | 0.71322 | 0 | 0.1263 |  | 202.6667 | 0 | 67190.3333 | 67.1903 | 0 | 0 |  | 0 | 0.1263 | 0 | 0 | 0.076727
Middle | 692 | 103 | 31.1 | 0.125 | 0.45 | 8.6389 | 228 | 143.15 | 74.3543 | 445.5043 | 3848.6619 | 3.8487 | 3.8487 | 0.71429 | 0 | 0.1263 |  | 228 | 0 | 68062.9259 | 68.0629 | 0 | 0 |  | 0 | 0.1263 | 0 | 0 | 0.076727
Middle | 693 | 104 | 31.8 | 0.22222 | 0.8 | 8.8333 | 405.3333 | 143.15 | 77.7391 | 626.2224 | 5531.6313 | 5.5316 | 5.5316 | 0.71583 | 0 | 0.1263 |  | 405.3333 | 0 | 71161.3333 | 71.1613 | 0 | 0 |  | 0 | 0.12686 | 26687.3662 | 15401.9462 | 0.076727
Middle | 694 | 105 | 32.7 | 0.19444 | 0.7 | 9.0833 | 354.6667 | 143.15 | 82.2017 | 580.0183 | 5268.4999 | 5.2685 | 5.2685 | 0.71729 | 0 | 0.1263 |  | 354.6667 | 0 | 75246.3333 | 75.2463 | 0 | 0 |  | 0 | 0.12731 | 0 | 0 | 0.076727
Middle | 695 | 106 | 33.2 | -0.041667 | -0.15 | 9.2222 | -76 | 143.15 | 84.7347 | 227.8847 | 2101.6033 | 2.1016 | 1.4007 | 0.71787 | 2014.6527 | 0.12686 |  | 0 | 76 | 77565.037 | 77.565 | 3693.037 | 3.693 |  | -3.693 | 0.12769 | 0 | 0 | 0.077067
Middle | 696 | 107 | 32.4 | -0.68056 | -2.45 | 9 | -1241.3333 | 143.15 | 80.7003 | 223.8503 | 2014.6527 | 2.0147 | -9.1573 | 0.71843 | 1609.3142 | 0.12731 |  | 0 | 1241.3333 | 73872 | 73.872 | 17513.0741 | 17.5131 |  | -17.5131 | 0.12802 | 0 | 0 | 0.077339
Middle | 697 | 108 | 28.3 | -0.91667 | -3.3 | 7.8611 | -1672 | 143.15 | 61.5684 | 204.7184 | 1609.3142 | 1.6093 | -11.5345 | 0.71888 | 1392.6344 | 0.12769 |  | 0 | 1672 | 56358.9259 | 56.3589 | 9517.5926 | 9.5176 |  | -9.5176 | 0.12832 | 0 | 0 | 0.077574
Middle | 698 | 109 | 25.8 | -0.72222 | -2.6 | 7.1667 | -1317.3333 | 143.15 | 51.1711 | 194.3211 | 1392.6344 | 1.3926 | -8.0483 | 0.71927 | 1181.7656 | 0.12802 |  | 0 | 1317.3333 | 46841.3333 | 46.8413 | 9291 | 9.291 |  | -9.291 | 0.12861 | 0 | 0 | 0.077773
Middle | 699 | 110 | 23.1 | -0.55556 | -2 | 6.4167 | -1013.3333 | 143.15 | 41.0213 | 184.1713 | 1181.7656 | 1.1818 | -5.3205 | 0.71959 | 1088.0869 | 0.12832 |  | 0 | 1013.3333 | 37550.3333 | 37.5503 | 4107.5185 | 4.1075 |  | -4.1075 | 0.1289 | 0 | 0 | 0.077957
Middle | 700 | 111 | 21.8 | -0.26389 | -0.95 | 6.0556 | -481.3333 | 143.15 | 36.5341 | 179.6841 | 1088.0869 | 1.0881 | -1.8267 | 0.7199 | 1046.4597 | 0.12861 |  | 0 | 481.3333 | 33442.8148 | 33.4428 | 1815.5556 | 1.8156 |  | -1.8156 | 0.1289 | 0 | 0 | 0.078133
Middle | 701 | 112 | 21.2 | -0.11111 | -0.4 | 5.8889 | -202.6667 | 143.15 | 34.5507 | 177.7007 | 1046.4597 | 1.0465 | -0.14702 | 0.72019 | 1032.8026 | 0.1289 | 14265.1239 | 0 | 202.6667 | 31627.2593 | 31.6273 | 593.9259 | 0.59393 |  | -0.59393 | 0.12919 | 0 | 0 | 0.078308
Middle | 702 | 113 | 21 | -0.027778 | -0.1 | 5.8333 | -50.6667 | 143.15 | 33.9019 | 177.0519 | 1032.8026 | 1.0328 | 0.73725 | 0.72047 | 0 | 0.1289 |  | 0 | 50.6667 | 31033.3333 | 31.0333 | 0 | 0 |  | 0 | 0.12945 | 0 | 0 | 0.078308
Middle | 703 | 114 | 21 | -0.013889 | -0.05 | 5.8333 | -25.3333 | 143.15 | 33.9019 | 177.0519 | 1032.8026 | 1.0328 | 0.88502 | 0.72076 | 1026.0145 | 0.12919 |  | 0 | 25.3333 | 31033.3333 | 31.0333 | 294.8519 | 0.29485 |  | -0.29485 | 0.12968 | 0 | 0 | 0.078481
Middle | 704 | 115 | 20.9 | -0.15278 | -0.55 | 5.8056 | -278.6667 | 143.15 | 33.5798 | 176.7298 | 1026.0145 | 1.026 | -0.5918 | 0.72105 | 959.585 | 0.12945 |  | 0 | 278.6667 | 30738.4815 | 30.7385 | 2871.1111 | 2.8711 |  | -2.8711 | 0.12987 | 0 | 0 | 0.078643
Middle | 705 | 116 | 19.9 | -0.41667 | -1.5 | 5.5278 | -760 | 143.15 | 30.4433 | 173.5933 | 959.585 | 0.95959 | -3.2415 | 0.72131 | 834.247 | 0.12968 |  | 0 | 760 | 27867.3704 | 27.8674 | 5320 | 5.32 |  | -5.32 | 0.13003 | 0 | 0 | 0.078783
Middle | 706 | 117 | 17.9 | -0.66667 | -2.4 | 4.9722 | -1216 | 143.15 | 24.6315 | 167.7815 | 834.247 | 0.83425 | -5.212 | 0.72154 | 673.9561 | 0.12987 |  | 0 | 1216 | 22547.3704 | 22.5474 | 6502.2222 | 6.5022 |  | -6.5022 | 0.13026 | 0 | 0 | 0.078897
Middle | 707 | 118 | 15.1 | -0.70833 | -2.55 | 4.1944 | -1292 | 143.15 | 17.5283 | 160.6783 | 673.9561 | 0.67396 | -4.7453 | 0.72173 | 553.7607 | 0.13003 |  | 0 | 1292 | 16045.1481 | 16.0451 | 4515.6667 | 4.5157 |  | -4.5157 | 0.13026 | 0 | 0 | 0.078991
Middle | 708 | 119 | 12.8 | -0.43056 | -1.55 | 3.5556 | -785.3333 | 143.15 | 12.5952 | 155.7452 | 553.7607 | 0.55376 | -2.2385 | 0.72189 | 851.8444 | 0.13026 |  | 0 | 785.3333 | 11529.4815 | 11.5295 | 1396.1481 | 1.3961 |  | -1.3961 | 0.13026 | 0 | 0 | 0.079134
Middle | 709 | 120 | 12 | 0.055556 | 0.2 | 3.3333 | 101.3333 | 143.15 | 11.07 | 255.5533 | 851.8444 | 0.85184 | 0.85184 | 0.72212 | 0 | 0.13026 |  | 101.3333 | 0 | 10133.3333 | 10.1333 | 0 | 0 |  | 0 | 0.13026 | 0 | 0 | 0.079134
Middle | 710 | 121 | 13.2 | 0.70833 | 2.55 | 3.6667 | 1292 | 143.15 | 13.3947 | 1448.5447 | 5311.3306 | 5.3113 | 5.3113 | 0.7236 | 0 | 0.13026 |  | 1292 | 0 | 12261.3333 | 12.2613 | 0 | 0 |  | 0 | 0.13026 | 0 | 0 | 0.079134
Middle | 711 | 122 | 17.1 | 1.0972 | 3.95 | 4.75 | 2001.3333 | 143.15 | 22.479 | 2166.9624 | 10293.0712 | 10.2931 | 10.2931 | 0.72646 | 0 | 0.13026 |  | 2001.3333 | 0 | 20577 | 20.577 | 0 | 0 |  | 0 | 0.13055 | 37303.1016 | 21528.5525 | 0.079134
Middle | 712 | 123 | 21.1 | 0.65278 | 2.35 | 5.8611 | 1190.6667 | 143.15 | 34.2255 | 1368.0422 | 8018.2473 | 8.0182 | 8.0182 | 0.72868 | 0 | 0.13026 |  | 1190.6667 | 0 | 31329.5926 | 31.3296 | 0 | 0 |  | 0 | 0.13079 | 847.218 | 488.9507 | 0.079134
Middle | 713 | 124 | 21.8 | 0.013889 | 0.05 | 6.0556 | 25.3333 | 143.15 | 36.5341 | 205.0174 | 1241.4943 | 1.2415 | 1.2415 | 0.72903 | 1046.4597 | 0.13055 |  | 25.3333 | 0 | 33442.8148 | 33.4428 | 1815.5556 | 1.8156 |  | -1.8156 | 0.13096 | 0 | 0 | 0.079311
Middle | 714 | 125 | 21.2 | -0.45833 | -1.65 | 5.8889 | -836 | 143.15 | 34.5507 | 177.7007 | 1046.4597 | 1.0465 | -3.8767 | 0.72932 | 870.8385 | 0.13079 |  | 0 | 836 | 31627.2593 | 31.6273 | 7543 | 7.543 |  | -7.543 | 0.13111 | 0 | 0 | 0.079458
Middle | 715 | 126 | 18.5 | -1.0139 | -3.65 | 5.1389 | -1849.3333 | 143.15 | 26.3105 | 169.4605 | 870.8385 | 0.87084 | -8.6327 | 0.72956 | 610.0672 | 0.13096 |  | 0 | 1849.3333 | 24084.2593 | 24.0843 | 10488 | 10.488 |  | -10.488 | 0.13111 | 0 | 0 | 0.079561
Middle | 716 | 127 | 13.9 | -0.90278 | -3.25 | 3.8611 | -1646.6667 | 143.15 | 14.853 | 158.003 | 610.0672 | 0.61007 | -5.7479 | 0.72973 | 514.0667 | 0.13111 |  | 0 | 1646.6667 | 13596.2593 | 13.5963 | 3462.9259 | 3.4629 |  | -3.4629 | 0.13111 | 0 | 0 | 0.079648
Middle | 717 | 128 | 12 | -0.26389 | -0.95 | 3.3333 | -481.3333 | 143.15 | 11.07 | 154.22 | 514.0667 | 0.51407 | -1.0904 | 0.72987 | 0 | 0.13111 |  | 0 | 481.3333 | 10133.3333 | 10.1333 | 0 | 0 |  | 0 | 0.13111 | 0 | 0 | 0.079648
Middle | 718 | 129 | 12 | 0.13889 | 0.5 | 3.3333 | 253.3333 | 143.15 | 11.07 | 407.5533 | 1358.5111 | 1.3585 | 1.3585 | 0.73025 | 0 | 0.13111 |  | 253.3333 | 0 | 10133.3333 | 10.1333 | 0 | 0 |  | 0 | 0.13111 | 0 | 0 | 0.079648
Middle | 719 | 130 | 13 | 0.55556 | 2 | 3.6111 | 1013.3333 | 143.15 | 12.9919 | 1169.4752 | 4223.1049 | 4.2231 | 4.2231 | 0.73142 | 0 | 0.13111 |  | 1013.3333 | 0 | 11892.5926 | 11.8926 | 0 | 0 |  | 0 | 0.13111 | 0 | 0 | 0.079648
Middle | 720 | 131 | 16 | 0.76389 | 2.75 | 4.4444 | 1393.3333 | 143.15 | 19.68 | 1556.1633 | 6916.2815 | 6.9163 | 6.9163 | 0.73335 | 0 | 0.13111 |  | 1393.3333 | 0 | 18014.8148 | 18.0148 | 0 | 0 |  | 0 | 0.13111 | 28066.1901 | 16197.7 | 0.079648
Middle | 721 | 132 | 18.5 | 0.63889 | 2.3 | 5.1389 | 1165.3333 | 143.15 | 26.3105 | 1334.7938 | 6859.357 | 6.8594 | 6.8594 | 0.73525 | 0 | 0.13111 |  | 1165.3333 | 0 | 24084.2593 | 24.0843 | 0 | 0 |  | 0 | 0.13111 | 30260.5353 | 17464.1114 | 0.079648
Middle | 722 | 133 | 20.6 | 0.55556 | 2 | 5.7222 | 1013.3333 | 143.15 | 32.6227 | 1189.106 | 6804.3288 | 6.8043 | 6.8043 | 0.73714 | 0 | 0.13111 |  | 1013.3333 | 0 | 29862.3704 | 29.8624 | 0 | 0 |  | 0 | 0.13111 | 30685 | 17709.0806 | 0.079648
Middle | 723 | 134 | 22.5 | 0.47222 | 1.7 | 6.25 | 861.3333 | 143.15 | 38.918 | 1043.4013 | 6521.2581 | 6.5213 | 6.5213 | 0.73895 | 0 | 0.13111 |  | 861.3333 | 0 | 35625 | 35.625 | 0 | 0 |  | 0 | 0.13111 | 0 | 0 | 0.079648
Middle | 724 | 135 | 24 | 0.56944 | 2.05 | 6.6667 | 1038.6667 | 143.15 | 44.28 | 1226.0967 | 8173.9778 | 8.174 | 8.174 | 0.74122 | 0 | 0.13111 |  | 1038.6667 | 0 | 40533.3333 | 40.5333 | 0 | 0 |  | 0 | 0.13111 | 0 | 0 | 0.079648
Middle | 725 | 136 | 26.6 | 0.81944 | 2.95 | 7.3889 | 1494.6667 | 143.15 | 54.3937 | 1692.2103 | 12503.5542 | 12.5036 | 12.5036 | 0.7447 | 0 | 0.13111 |  | 1494.6667 | 0 | 49791.2593 | 49.7913 | 0 | 0 |  | 0 | 0.13111 | 0 | 0 | 0.079648
Middle | 726 | 137 | 29.9 | 1.1389 | 4.1 | 8.3056 | 2077.3333 | 143.15 | 68.727 | 2289.2104 | 19013.1638 | 19.0132 | 19.0132 | 0.74998 | 0 | 0.13111 |  | 2077.3333 | 0 | 62911.8148 | 62.9118 | 0 | 0 |  | 0 | 0.13111 | 170556.2951 | 98432.3018 | 0.079648
Middle | 727 | 138 | 34.8 | 1.0972 | 3.95 | 9.6667 | 2001.3333 | 143.15 | 93.0987 | 2237.582 | 21629.9597 | 21.63 | 21.63 | 0.75599 | 0 | 0.13111 |  | 2001.3333 | 0 | 85221.3333 | 85.2213 | 0 | 0 |  | 0 | 0.13111 | 137549.664 | 79383.3498 | 0.079648
Middle | 728 | 139 | 37.8 | 0.75 | 2.7 | 10.5 | 1368 | 143.15 | 109.8421 | 1620.9921 | 17020.4168 | 17.0204 | 17.0204 | 0.76071 | 0 | 0.13111 |  | 1368 | 0 | 100548 | 100.548 | 0 | 0 |  | 0 | 0.13111 | 109475.7369 | 63181.1847 | 0.079648
Middle | 729 | 140 | 40.2 | 0.52778 | 1.9 | 11.1667 | 962.6667 | 143.15 | 124.2331 | 1230.0497 | 13735.5554 | 13.7356 | 13.7356 | 0.76453 | 0 | 0.13111 |  | 962.6667 | 0 | 113721.3333 | 113.7213 | 0 | 0 |  | 0 | 0.13111 | 52446.6505 | 30268.2732 | 0.079648
Middle | 730 | 141 | 41.6 | 0.23611 | 0.85 | 11.5556 | 430.6667 | 143.15 | 133.0368 | 706.8535 | 8168.0845 | 8.1681 | 8.1681 | 0.7668 | 0 | 0.13111 |  | 430.6667 | 0 | 121780.1481 | 121.7801 | 0 | 0 |  | 0 | 0.13111 | 12519.0165 | 7225.0374 | 0.079648
Middle | 731 | 142 | 41.9 | 0.055556 | 0.2 | 11.6389 | 101.3333 | 143.15 | 134.9625 | 379.4459 | 4416.3281 | 4.4163 | 4.4163 | 0.76803 | 0 | 0.13111 |  | 101.3333 | 0 | 123542.9259 | 123.5429 | 0 | 0 |  | 0 | 0.13111 | 9434.1333 | 5444.6742 | 0.079648
Middle | 732 | 143 | 42 | 0.041667 | 0.15 | 11.6667 | 76 | 143.15 | 135.6075 | 354.7575 | 4138.8375 | 4.1388 | 4.1388 | 0.76917 | 0 | 0.13111 |  | 76 | 0 | 124133.3333 | 124.1333 | 0 | 0 |  | 0 | 0.13111 | 0 | 0 | 0.079648
Middle | 733 | 144 | 42.2 | 0.055556 | 0.2 | 11.7222 | 101.3333 | 143.15 | 136.9021 | 381.3854 | 4470.6845 | 4.4707 | 4.4707 | 0.77042 | 0 | 0.13111 |  | 101.3333 | 0 | 125318.3704 | 125.3184 | 0 | 0 |  | 0 | 0.13111 | 0 | 0 | 0.079648
Middle | 734 | 145 | 42.4 | 0.069444 | 0.25 | 11.7778 | 126.6667 | 143.15 | 138.2028 | 408.0195 | 4805.5626 | 4.8056 | 4.8056 | 0.77175 | 0 | 0.13111 |  | 126.6667 | 0 | 126509.037 | 126.509 | 0 | 0 |  | 0 | 0.13111 | 0 | 0 | 0.079648
Middle | 735 | 146 | 42.7 | 0.097222 | 0.35 | 11.8611 | 177.3333 | 143.15 | 140.1654 | 460.6488 | 5463.806 | 5.4638 | 5.4638 | 0.77327 | 0 | 0.13111 |  | 177.3333 | 0 | 128305.5926 | 128.3056 | 0 | 0 |  | 0 | 0.13111 | 0 | 0 | 0.079648
Middle | 736 | 147 | 43.1 | 0.13889 | 0.5 | 11.9722 | 253.3333 | 143.15 | 142.8038 | 539.2871 | 6456.465 | 6.4565 | 6.4565 | 0.77506 | 0 | 0.13111 |  | 253.3333 | 0 | 130720.7037 | 130.7207 | 0 | 0 |  | 0 | 0.13111 | 30639.9151 | 17683.061 | 0.079648
Middle | 737 | 148 | 43.7 | 0.125 | 0.45 | 12.1389 | 228 | 143.15 | 146.8074 | 517.9574 | 6287.4276 | 6.2874 | 6.2874 | 0.77681 | 0 | 0.13111 |  | 228 | 0 | 134385.5926 | 134.3856 | 0 | 0 |  | 0 | 0.13111 | 13805.3531 | 7967.4144 | 0.079648
Middle | 738 | 149 | 44 | 0.055556 | 0.2 | 12.2222 | 101.3333 | 143.15 | 148.83 | 393.3133 | 4807.163 | 4.8072 | 4.8072 | 0.77814 | 0 | 0.13111 |  | 101.3333 | 0 | 136237.037 | 136.237 | 0 | 0 |  | 0 | 0.13111 | 0 | 0 | 0.079648
Middle | 739 | 150 | 44.1 | 0.18056 | 0.65 | 12.25 | 329.3333 | 143.15 | 149.5073 | 621.9906 | 7619.3849 | 7.6194 | 7.6194 | 0.78026 | 0 | 0.13111 |  | 329.3333 | 0 | 136857 | 136.857 | 0 | 0 |  | 0 | 0.13111 | 0 | 0 | 0.079648
Middle | 740 | 151 | 45.3 | 0.31944 | 1.15 | 12.5833 | 582.6667 | 143.15 | 157.7544 | 883.5711 | 11118.2695 | 11.1183 | 11.1183 | 0.78335 | 0 | 0.13111 |  | 582.6667 | 0 | 144406.3333 | 144.4063 | 0 | 0 |  | 0 | 0.13111 | 72924.2106 | 42086.385 | 0.079648
Middle | 741 | 152 | 46.4 | 0.26389 | 0.95 | 12.8889 | 481.3333 | 143.15 | 165.5088 | 789.9921 | 10182.1208 | 10.1821 | 10.1821 | 0.78618 | 0 | 0.13111 |  | 481.3333 | 0 | 151504.5926 | 151.5046 | 0 | 0 |  | 0 | 0.13111 | 35744.4551 | 20629.0187 | 0.079648
Middle | 742 | 153 | 47.2 | 0.125 | 0.45 | 13.1111 | 228 | 143.15 | 171.2652 | 542.4152 | 7111.666 | 7.1117 | 7.1117 | 0.78815 | 0 | 0.13111 |  | 228 | 0 | 156773.9259 | 156.7739 | 0 | 0 |  | 0 | 0.13111 | 7976.9056 | 4603.6716 | 0.079648
Middle | 743 | 154 | 47.3 | 0.027778 | 0.1 | 13.1389 | 50.6667 | 143.15 | 171.9917 | 365.8083 | 4806.3151 | 4.8063 | 4.8063 | 0.78949 | 0 | 0.13111 |  | 50.6667 | 0 | 157438.9259 | 157.4389 | 0 | 0 |  | 0 | 0.13111 | 4005.3351 | 2311.579 | 0.079648
Middle | 744 | 155 | 47.4 | 0.013889 | 0.05 | 13.1667 | 25.3333 | 143.15 | 172.7197 | 341.203 | 4492.5063 | 4.4925 | 4.4925 | 0.79074 | 0 | 0.13111 |  | 25.3333 | 0 | 158105.3333 | 158.1053 | 0 | 0 |  | 0 | 0.13111 | 0 | 0 | 0.079648
Middle | 745 | 156 | 47.4 | 0.013889 | 0.05 | 13.1667 | 25.3333 | 143.15 | 172.7197 | 341.203 | 4492.5063 | 4.4925 | 4.4925 | 0.79198 | 0 | 0.13111 |  | 25.3333 | 0 | 158105.3333 | 158.1053 | 0 | 0 |  | 0 | 0.13111 | 0 | 0 | 0.079648
Middle | 746 | 157 | 47.5 | 0.069444 | 0.25 | 13.1944 | 126.6667 | 143.15 | 173.4492 | 443.2659 | 5848.6471 | 5.8486 | 5.8486 | 0.79361 | 0 | 0.13111 |  | 126.6667 | 0 | 158773.1481 | 158.7731 | 0 | 0 |  | 0 | 0.13111 | 0 | 0 | 0.079648
Middle | 747 | 158 | 47.9 | 0.15278 | 0.55 | 13.3056 | 278.6667 | 143.15 | 176.3828 | 598.1994 | 7959.3758 | 7.9594 | 7.9594 | 0.79582 | 0 | 0.13111 |  | 278.6667 | 0 | 161458.4815 | 161.4585 | 0 | 0 |  | 0 | 0.13111 | 0 | 0 | 0.079648
Middle | 748 | 159 | 48.6 | 0.20833 | 0.75 | 13.5 | 380 | 143.15 | 181.5757 | 704.7257 | 9513.7966 | 9.5138 | 9.5138 | 0.79846 | 0 | 0.13111 |  | 380 | 0 | 166212 | 166.212 | 0 | 0 |  | 0 | 0.13111 | 52205.6273 | 30129.1726 | 0.079648
Middle | 749 | 160 | 49.4 | 0.16667 | 0.6 | 13.7222 | 304 | 143.15 | 187.6027 | 634.7527 | 8710.2173 | 8.7102 | 8.7102 | 0.80088 | 0 | 0.13111 |  | 304 | 0 | 171729.037 | 171.729 | 0 | 0 |  | 0 | 0.13238 | 17684.8284 | 10206.3566 | 0.079648
Middle | 750 | 161 | 49.8 | 0.055556 | 0.2 | 13.8333 | 101.3333 | 143.15 | 190.6531 | 435.1364 | 6019.387 | 6.0194 | 6.0194 | 0.80255 | 0 | 0.13111 |  | 101.3333 | 0 | 174521.3333 | 174.5213 | 0 | 0 |  | 0 | 0.13364 | 0 | 0 | 0.079648
Middle | 751 | 162 | 49.8 | -0.013889 | -0.05 | 13.8333 | -25.3333 | 143.15 | 190.6531 | 333.8031 | 4617.6092 | 4.6176 | 4.2672 | 0.80384 | 4597.7769 | 0.13238 |  | 0 | 25.3333 | 174521.3333 | 174.5213 | 700.1852 | 0.70019 |  | -0.70019 | 0.13485 | 0 | 0 | 0.080424
Middle | 752 | 163 | 49.7 | -0.069444 | -0.25 | 13.8056 | -126.6667 | 143.15 | 189.8882 | 333.0382 | 4597.7769 | 4.5978 | 2.8491 | 0.80511 | 4519.0834 | 0.13364 |  | 0 | 126.6667 | 173821.1481 | 173.8211 | 2786.6667 | 2.7867 |  | -2.7867 | 0.13602 | 0 | 0 | 0.081186
Middle | 753 | 164 | 49.3 | -0.16667 | -0.6 | 13.6944 | -304 | 143.15 | 186.8439 | 329.9939 | 4519.0834 | 4.5191 | 0.35597 | 0.80637 | 4364.72 | 0.13485 |  | 0 | 304 | 171034.4815 | 171.0345 | 5505.7778 | 5.5058 |  | -5.5058 | 0.13712 | 0 | 0 | 0.081923
Middle | 754 | 165 | 48.5 | -0.23611 | -0.85 | 13.4722 | -430.6667 | 143.15 | 180.8292 | 323.9792 | 4364.72 | 4.3647 | -1.4373 | 0.80758 | 4195.8117 | 0.13602 |  | 0 | 430.6667 | 165528.7037 | 165.5287 | 6086.3333 | 6.0863 |  | -6.0863 | 0.1381 | 0 | 0 | 0.082631
Middle | 755 | 166 | 47.6 | -0.30556 | -1.1 | 13.2222 | -557.3333 | 143.15 | 174.1803 | 317.3303 | 4195.8117 | 4.1958 | -3.1734 | 0.80875 | 3960.5299 | 0.13712 |  | 0 | 557.3333 | 159442.3704 | 159.4424 | 8590.1111 | 8.5901 |  | -8.5901 | 0.13889 | 0 | 0 | 0.083299
Middle | 756 | 167 | 46.3 | -0.54167 | -1.95 | 12.8611 | -988 | 143.15 | 164.7962 | 307.9462 | 3960.5299 | 3.9605 | -8.7462 | 0.80985 | 3519.7609 | 0.1381 |  | 0 | 988 | 150852.2593 | 150.8523 | 16466.6667 | 16.4667 |  | -16.4667 | 0.1395 | 0 | 0 | 0.083893
Middle | 757 | 168 | 43.7 | -0.97222 | -3.5 | 12.1389 | -1773.3333 | 143.15 | 146.8074 | 289.9574 | 3519.7609 | 3.5198 | -18.0065 | 0.81083 | 2858.8858 | 0.13889 |  | 0 | 1773.3333 | 134385.5926 | 134.3856 | 25699.2593 | 25.6993 |  | -25.6993 | 0.13997 | 0 | 0 | 0.084375
Middle | 758 | 169 | 39.3 | -1.3333 | -4.8 | 10.9167 | -2432 | 143.15 | 118.7327 | 261.8827 | 2858.8858 | 2.8589 | -23.6904 | 0.81162 | 2202.6802 | 0.1395 | 35129.6961 | 0 | 2432 | 108686.3333 | 108.6863 | 26858.963 | 26.859 |  | -26.859 | 0.14031 | 0 | 0 | 0.084747
Middle | 759 | 170 | 34.1 | -1.4306 | -5.15 | 9.4722 | -2609.3333 | 143.15 | 89.391 | 232.541 | 2202.6802 | 2.2027 | -22.5135 | 0.81223 | 1673.9595 | 0.13997 |  | 0 | 2609.3333 | 81827.3704 | 81.8274 | 22645.8889 | 22.6459 |  | -22.6459 | 0.14055 | 0 | 0 | 0.08503
Middle | 760 | 171 | 29 | -1.4444 | -5.2 | 8.0556 | -2634.6667 | 143.15 | 64.6519 | 207.8019 | 1673.9595 | 1.674 | -19.5497 | 0.8127 | 1226.672 | 0.14031 |  | 0 | 2634.6667 | 59181.4815 | 59.1815 | 19655.1481 | 19.6551 |  | -19.6551 | 0.14072 | 0 | 0 | 0.085237
Middle | 761 | 172 | 23.7 | -1.4722 | -5.3 | 6.5833 | -2685.3333 | 143.15 | 43.1799 | 186.3299 | 1226.672 | 1.2267 | -16.4518 | 0.81304 | 864.6814 | 0.14055 |  | 0 | 2685.3333 | 39526.3333 | 39.5263 | 15701.7407 | 15.7017 |  | -15.7017 | 0.14087 | 0 | 0 | 0.085383
Middle | 762 | 173 | 18.4 | -1.3056 | -4.7 | 5.1111 | -2381.3333 | 143.15 | 26.0268 | 169.1768 | 864.6814 | 0.86468 | -11.3066 | 0.81328 | 631.0676 | 0.14072 |  | 0 | 2381.3333 | 23824.5926 | 23.8246 | 9434.5556 | 9.4346 |  | -9.4346 | 0.14087 | 0 | 0 | 0.085489
Middle | 763 | 174 | 14.3 | -0.88889 | -3.2 | 3.9722 | -1621.3333 | 143.15 | 15.7202 | 158.8702 | 631.0676 | 0.63107 | -5.8092 | 0.81345 | 514.0667 | 0.14087 |  | 0 | 1621.3333 | 14390.037 | 14.39 | 4256.7037 | 4.2567 |  | -4.2567 | 0.14087 | 0 | 0 | 0.085576
Middle | 764 | 175 | 12 | -0.20833 | -0.75 | 3.3333 | -380 | 143.15 | 11.07 | 154.22 | 514.0667 | 0.51407 | -0.7526 | 0.8136 | 0 | 0.14087 |  | 0 | 380 | 10133.3333 | 10.1333 | 0 | 0 |  | 0 | 0.14087 | 0 | 0 | 0.085576
Middle | 765 | 176 | 12.8 | 0.55556 | 2 | 3.5556 | 1013.3333 | 143.15 | 12.5952 | 1169.0785 | 4156.7237 | 4.1567 | 4.1567 | 0.81475 | 0 | 0.14087 |  | 1013.3333 | 0 | 11529.4815 | 11.5295 | 0 | 0 |  | 0 | 0.14087 | 0 | 0 | 0.085576
Middle | 766 | 177 | 16 | 0.875 | 3.15 | 4.4444 | 1596 | 143.15 | 19.68 | 1758.83 | 7817.0222 | 7.817 | 7.817 | 0.81692 | 0 | 0.14087 |  | 1596 | 0 | 18014.8148 | 18.0148 | 0 | 0 |  | 0 | 0.14087 | 0 | 0 | 0.085576
Middle | 767 | 178 | 19.1 | 0.88889 | 3.2 | 5.3056 | 1621.3333 | 143.15 | 28.0448 | 1792.5281 | 9510.3574 | 9.5104 | 9.5104 | 0.81956 | 0 | 0.14087 |  | 1621.3333 | 0 | 25671.8148 | 25.6718 | 0 | 0 |  | 0 | 0.14087 | 0 | 0 | 0.085576
Middle | 768 | 179 | 22.4 | 0.90278 | 3.25 | 6.2222 | 1646.6667 | 143.15 | 38.5728 | 1828.3895 | 11376.6456 | 11.3766 | 11.3766 | 0.82272 | 0 | 0.14087 |  | 1646.6667 | 0 | 35309.037 | 35.309 | 0 | 0 |  | 0 | 0.14087 | 0 | 0 | 0.085576
Middle | 769 | 180 | 25.6 | 1.0694 | 3.85 | 7.1111 | 1950.6667 | 143.15 | 50.3808 | 2144.1975 | 15247.6264 | 15.2476 | 15.2476 | 0.82696 | 0 | 0.14087 |  | 1950.6667 | 0 | 46117.9259 | 46.1179 | 0 | 0 |  | 0 | 0.14087 | 0 | 0 | 0.085576
Middle | 770 | 181 | 30.1 | 1.3472 | 4.85 | 8.3611 | 2457.3333 | 143.15 | 69.6495 | 2670.1329 | 22325.2775 | 22.3253 | 22.3253 | 0.83316 | 0 | 0.14087 |  | 2457.3333 | 0 | 63756.2593 | 63.7563 | 0 | 0 |  | 0 | 0.14087 | 0 | 0 | 0.085576
Middle | 771 | 182 | 35.3 | 1.3611 | 4.9 | 9.8056 | 2482.6667 | 143.15 | 95.7932 | 2721.6098 | 26686.8964 | 26.6869 | 26.6869 | 0.84057 | 0 | 0.14087 |  | 2482.6667 | 0 | 87687.8148 | 87.6878 | 0 | 0 |  | 0 | 0.14087 | 261105.3636 | 150690.4329 | 0.085576
Middle | 772 | 183 | 39.9 | 1.2778 | 4.6 | 11.0833 | 2330.6667 | 143.15 | 122.3858 | 2596.2024 | 28774.577 | 28.7746 | 28.7746 | 0.84857 | 0 | 0.14087 |  | 2330.6667 | 0 | 112030.3333 | 112.0303 | 0 | 0 |  | 0 | 0.14087 | 268296.9827 | 154840.8962 | 0.085576
Middle | 773 | 184 | 44.5 | 1.0556 | 3.8 | 12.3611 | 1925.3333 | 143.15 | 152.2317 | 2220.7151 | 27450.5055 | 27.4505 | 27.4505 | 0.85619 | 0 | 0.14087 |  | 1925.3333 | 0 | 139350.9259 | 139.3509 | 0 | 0 |  | 0 | 0.14087 | 257424.1975 | 148565.94 | 0.085576
Middle | 774 | 185 | 47.5 | 0.88889 | 3.2 | 13.1944 | 1621.3333 | 143.15 | 173.4492 | 1937.9326 | 25569.9434 | 25.5699 | 25.5699 | 0.86329 | 0 | 0.14087 |  | 1621.3333 | 0 | 158773.1481 | 158.7731 | 0 | 0 |  | 0 | 0.14087 | 0 | 0 | 0.085576
Middle | 775 | 186 | 50.9 | 0.91667 | 3.3 | 14.1389 | 1672 | 143.15 | 199.1685 | 2014.3185 | 28480.2257 | 28.4802 | 28.4802 | 0.87121 | 0 | 0.14087 |  | 1672 | 0 | 182316.2593 | 182.3163 | 0 | 0 |  | 0 | 0.14087 | 281754.2427 | 162607.4173 | 0.085576
Middle | 776 | 187 | 54.1 | 0.75 | 2.7 | 15.0278 | 1368 | 143.15 | 224.9985 | 1736.1485 | 26090.4541 | 26.0905 | 26.0905 | 0.87845 | 0 | 0.14087 |  | 1368 | 0 | 205960.7037 | 205.9607 | 0 | 0 |  | 0 | 0.14087 | 226026.2894 | 130445.4223 | 0.085576
Middle | 777 | 188 | 56.3 | 0.55556 | 2 | 15.6389 | 1013.3333 | 143.15 | 243.6699 | 1400.1533 | 21896.8411 | 21.8968 | 21.8968 | 0.88453 | 0 | 0.14087 |  | 1013.3333 | 0 | 223052.2593 | 223.0523 | 0 | 0 |  | 0 | 0.14087 | 210621.3943 | 121554.8722 | 0.085576
Middle | 778 | 189 | 58.1 | 0.48611 | 1.75 | 16.1389 | 886.6667 | 143.15 | 259.5 | 1289.3167 | 20808.1387 | 20.8081 | 20.8081 | 0.89031 | 0 | 0.14087 |  | 886.6667 | 0 | 237542.9259 | 237.5429 | 0 | 0 |  | 0 | 0.14087 | 191251.917 | 110376.2626 | 0.085576
Middle | 779 | 190 | 59.8 | 0.41667 | 1.5 | 16.6111 | 760 | 143.15 | 274.9081 | 1178.0581 | 19568.8536 | 19.5689 | 19.5689 | 0.89575 | 0 | 0.14087 |  | 760 | 0 | 251647.2593 | 251.6473 | 0 | 0 |  | 0 | 0.14087 | 153070.8278 | 88341.0015 | 0.085576
Middle | 780 | 191 | 61.1 | 0.31944 | 1.15 | 16.9722 | 582.6667 | 143.15 | 286.9905 | 1012.8072 | 17189.5886 | 17.1896 | 17.1896 | 0.90053 | 0 | 0.14087 |  | 582.6667 | 0 | 262707.3704 | 262.7074 | 0 | 0 |  | 0 | 0.14087 | 116873.028 | 67450.3463 | 0.085576
Middle | 781 | 192 | 62.1 | 0.23611 | 0.85 | 17.25 | 430.6667 | 143.15 | 296.4615 | 870.2782 | 15012.2987 | 15.0123 | 15.0123 | 0.9047 | 0 | 0.14087 |  | 430.6667 | 0 | 271377 | 271.377 | 0 | 0 |  | 0 | 0.14087 | 84368.9624 | 48691.4374 | 0.085576
Middle | 782 | 193 | 62.8 | 0.16667 | 0.6 | 17.4444 | 304 | 143.15 | 303.1827 | 750.3327 | 13089.1371 | 13.0891 | 13.0891 | 0.90833 | 0 | 0.14087 |  | 304 | 0 | 277529.4815 | 277.5295 | 0 | 0 |  | 0 | 0.14087 | 57145.1769 | 32979.9102 | 0.085576
Middle | 783 | 194 | 63.3 | 0.11111 | 0.4 | 17.5833 | 202.6667 | 143.15 | 308.0297 | 653.8463 | 11496.7981 | 11.4968 | 11.4968 | 0.91153 | 0 | 0.14087 |  | 202.6667 | 0 | 281966.3333 | 281.9663 | 0 | 0 |  | 0 | 0.14087 | 50477.1058 | 29131.5997 | 0.085576
Middle | 784 | 195 | 63.6 | 0.097222 | 0.35 | 17.6667 | 177.3333 | 143.15 | 310.9563 | 631.4396 | 11155.4335 | 11.1554 | 11.1554 | 0.91462 | 0 | 0.14087 |  | 177.3333 | 0 | 284645.3333 | 284.6453 | 0 | 0 |  | 0 | 0.14087 | 0 | 0 | 0.085576
Middle | 785 | 196 | 64 | 0.15278 | 0.55 | 17.7778 | 278.6667 | 143.15 | 314.88 | 736.6967 | 13096.8296 | 13.0968 | 13.0968 | 0.91826 | 0 | 0.14087 |  | 278.6667 | 0 | 288237.037 | 288.237 | 0 | 0 |  | 0 | 0.14087 | 0 | 0 | 0.085576
Middle | 786 | 197 | 64.7 | 0.16667 | 0.6 | 17.9722 | 304 | 143.15 | 321.8057 | 768.9557 | 13819.8422 | 13.8198 | 13.8198 | 0.9221 | 0 | 0.14087 |  | 304 | 0 | 294576.7037 | 294.5767 | 0 | 0 |  | 0 | 0.14087 | 45470.3834 | 26242.095 | 0.085576
Middle | 787 | 198 | 65.2 | 0.083333 | 0.3 | 18.1111 | 152 | 143.15 | 326.7987 | 621.9487 | 11264.182 | 11.2642 | 11.2642 | 0.92523 | 0 | 0.14087 |  | 152 | 0 | 299147.2593 | 299.1473 | 0 | 0 |  | 0 | 0.14087 | 7601.6617 | 4387.109 | 0.085576
Middle | 788 | 199 | 65.3 | 0.013889 | 0.05 | 18.1389 | 25.3333 | 143.15 | 327.8019 | 496.2853 | 9002.063 | 9.0021 | 9.0021 | 0.92773 | 0 | 0.14087 |  | 25.3333 | 0 | 300065.5926 | 300.0656 | 0 | 0 |  | 0 | 0.14087 | 0 | 0 | 0.085576
Middle | 789 | 200 | 65.3 | 0.013889 | 0.05 | 18.1389 | 25.3333 | 143.15 | 327.8019 | 496.2853 | 9002.063 | 9.0021 | 9.0021 | 0.93023 | 0 | 0.14087 |  | 25.3333 | 0 | 300065.5926 | 300.0656 | 0 | 0 |  | 0 | 0.14087 | 0 | 0 | 0.085576
Middle | 790 | 201 | 65.4 | 0.055556 | 0.2 | 18.1667 | 101.3333 | 143.15 | 328.8067 | 573.29 | 10414.7685 | 10.4148 | 10.4148 | 0.93312 | 0 | 0.14087 |  | 101.3333 | 0 | 300985.3333 | 300.9853 | 0 | 0 |  | 0 | 0.14326 | 0 | 0 | 0.085576
Middle | 791 | 202 | 65.7 | 0.083333 | 0.3 | 18.25 | 152 | 143.15 | 331.8302 | 626.9802 | 11442.3881 | 11.4424 | 11.4424 | 0.9363 | 0 | 0.14087 |  | 152 | 0 | 303753 | 303.753 | 0 | 0 |  | 0 | 0.14548 | 0 | 0 | 0.085576
Middle | 792 | 203 | 66 | -0.013889 | -0.05 | 18.3333 | -25.3333 | 143.15 | 334.8675 | 478.0175 | 8763.6542 | 8.7637 | 8.2992 | 0.93874 | 8636.8012 | 0.14326 |  | 0 | 25.3333 | 306533.3333 | 306.5333 | 3704.2963 | 3.7043 |  | -3.7043 | 0.14741 | 0 | 0 | 0.087033
Middle | 793 | 204 | 65.6 | -0.34722 | -1.25 | 18.2222 | -633.3333 | 143.15 | 330.8208 | 473.9708 | 8636.8012 | 8.6368 | -2.9039 | 0.94114 | 7992.6959 | 0.14548 |  | 0 | 633.3333 | 302829.037 | 302.829 | 19078.1111 | 19.0781 |  | -19.0781 | 0.14897 | 0 | 0 | 0.088382
Middle | 794 | 205 | 63.5 | -0.81944 | -2.95 | 17.6389 | -1494.6667 | 143.15 | 309.9792 | 453.1292 | 7992.6959 | 7.9927 | -18.3716 | 0.94336 | 6917.562 | 0.14741 |  | 0 | 1494.6667 | 283750.9259 | 283.7509 | 32944.5926 | 32.9446 |  | -32.9446 | 0.15023 | 0 | 0 | 0.089549
Middle | 795 | 206 | 59.7 | -1.2361 | -4.45 | 16.5833 | -2254.6667 | 143.15 | 273.9894 | 417.1394 | 6917.562 | 6.9176 | -30.4723 | 0.94528 | 5646.9546 | 0.14897 |  | 0 | 2254.6667 | 250806.3333 | 250.8063 | 41021 | 41.021 |  | -41.021 | 0.15126 | 0 | 0 | 0.090502
Middle | 796 | 207 | 54.6 | -1.4444 | -5.2 | 15.1667 | -2634.6667 | 143.15 | 229.1767 | 372.3267 | 5646.9546 | 5.647 | -34.3122 | 0.94685 | 4519.0834 | 0.15023 | 49072.118 | 0 | 2634.6667 | 209785.3333 | 209.7853 | 38750.8519 | 38.7509 |  | -38.7509 | 0.15218 | 0 | 0 | 0.091265
Middle | 797 | 208 | 49.3 | -1.3472 | -4.85 | 13.6944 | -2457.3333 | 143.15 | 186.8439 | 329.9939 | 4519.0834 | 4.5191 | -29.1327 | 0.9481 | 3718.3532 | 0.15126 | 49.0721 | 0 | 2457.3333 | 171034.4815 | 171.0345 | 29167.1111 | 29.1671 |  | -29.1671 | 0.15306 | 0 | 0 | 0.091892
Middle | 798 | 209 | 44.9 | -0.97222 | -3.5 | 12.4722 | -1773.3333 | 143.15 | 154.9808 | 298.1308 | 3718.3532 | 3.7184 | -18.3991 | 0.94913 | 3298.2446 | 0.15218 |  | 0 | 1773.3333 | 141867.3704 | 141.8674 | 15954.3704 | 15.9544 |  | -15.9544 | 0.1545 | 0 | 0 | 0.092449
Middle | 799 | 210 | 42.3 | -0.48611 | -1.75 | 11.75 | -886.6667 | 143.15 | 137.5517 | 280.7017 | 3298.2446 | 3.2982 | -7.1201 | 0.95005 | 3161.4728 | 0.15306 |  | 0 | 886.6667 | 125913 | 125.913 | 5301 | 5.301 |  | -5.301 | 0.1545 | 0 | 0 | 0.092982
Middle | 800 | 211 | 41.4 | -0.13889 | -0.5 | 11.5 | -253.3333 | 143.15 | 131.7607 | 274.9107 | 3161.4728 | 3.1615 | 0.24814 | 0.95093 | 5180.9502 | 0.1545 |  | 0 | 253.3333 | 120612 | 120.612 | 581.963 | 0.58196 |  | -0.58196 | 0.1545 | 0 | 0 | 0.093857
Middle | 801 | 212 | 41.3 | 0.097222 | 0.35 | 11.4722 | 177.3333 | 143.15 | 131.1249 | 451.6083 | 5180.9502 | 5.181 | 5.181 | 0.95237 | 0 | 0.1545 |  | 177.3333 | 0 | 120030.037 | 120.03 | 0 | 0 |  | 0 | 0.1545 | 0 | 0 | 0.093857
Middle | 802 | 213 | 42.1 | 0.47222 | 1.7 | 11.6944 | 861.3333 | 143.15 | 136.254 | 1140.7374 | 13340.2896 | 13.3403 | 13.3403 | 0.95607 | 0 | 0.1545 |  | 861.3333 | 0 | 124725.1481 | 124.7251 | 0 | 0 |  | 0 | 0.1545 | 0 | 0 | 0.093857
Middle | 803 | 214 | 44.7 | 0.875 | 3.15 | 12.4167 | 1596 | 143.15 | 153.6032 | 1892.7532 | 23501.6852 | 23.5017 | 23.5017 | 0.9626 | 0 | 0.1545 |  | 1596 | 0 | 140606.3333 | 140.6063 | 0 | 0 |  | 0 | 0.1545 | 0 | 0 | 0.093857
Middle | 804 | 215 | 48.4 | 0.93056 | 3.35 | 13.4444 | 1697.3333 | 143.15 | 180.0843 | 2020.5676 | 27165.4093 | 27.1654 | 27.1654 | 0.97015 | 0 | 0.1545 |  | 1697.3333 | 0 | 164846.8148 | 164.8468 | 0 | 0 |  | 0 | 0.1545 | 202524.1732 | 116881.7635 | 0.093857
Middle | 805 | 216 | 51.4 | 0.59722 | 2.15 | 14.2778 | 1089.3333 | 143.15 | 203.1007 | 1435.584 | 20496.9495 | 20.4969 | 20.4969 | 0.97584 | 0 | 0.1545 |  | 1089.3333 | 0 | 185915.7037 | 185.9157 | 0 | 0 |  | 0 | 0.15593 | 79217.9113 | 45718.6371 | 0.093857
Middle | 806 | 217 | 52.7 | 0.22222 | 0.8 | 14.6389 | 405.3333 | 143.15 | 213.5042 | 761.9875 | 11154.6504 | 11.1547 | 11.1547 | 0.97894 | 0 | 0.1545 |  | 405.3333 | 0 | 195438.9259 | 195.4389 | 0 | 0 |  | 0 | 0.1573 | 0 | 0 | 0.093857
Middle | 807 | 218 | 53 | -0.027778 | -0.1 | 14.7222 | -50.6667 | 143.15 | 215.9419 | 359.0919 | 5286.6304 | 5.2866 | 4.5407 | 0.98041 | 5177.6188 | 0.15593 |  | 0 | 50.6667 | 197670.3704 | 197.6704 | 3712.037 | 3.712 |  | -3.712 | 0.15858 | 0 | 0 | 0.09473
Middle | 808 | 219 | 52.5 | -0.23611 | -0.85 | 14.5833 | -430.6667 | 143.15 | 211.8867 | 355.0367 | 5177.6188 | 5.1776 | -1.1029 | 0.98185 | 4922.8217 | 0.1573 |  | 0 | 430.6667 | 193958.3333 | 193.9583 | 8765.3333 | 8.7653 |  | -8.7653 | 0.15973 | 0 | 0 | 0.095561
Middle | 809 | 220 | 51.3 | -0.38889 | -1.4 | 14.25 | -709.3333 | 143.15 | 202.3112 | 345.4612 | 4922.8217 | 4.9228 | -5.1852 | 0.98321 | 4597.7769 | 0.15858 |  | 0 | 709.3333 | 185193 | 185.193 | 11371.8519 | 11.3719 |  | -11.3719 | 0.16071 | 0 | 0 | 0.096337
Middle | 810 | 221 | 49.7 | -0.54167 | -1.95 | 13.8056 | -988 | 143.15 | 189.8882 | 333.0382 | 4597.7769 | 4.5978 | -9.0421 | 0.98449 | 4158.9507 | 0.15973 |  | 0 | 988 | 173821.1481 | 173.8211 | 15715.8148 | 15.7158 |  | -15.7158 | 0.16152 | 0 | 0 | 0.097039
Middle | 811 | 222 | 47.4 | -0.83333 | -3 | 13.1667 | -1520 | 143.15 | 172.7197 | 315.8697 | 4158.9507 | 4.159 | -15.8544 | 0.98565 | 3519.7609 | 0.16071 |  | 0 | 1520 | 158105.3333 | 158.1053 | 23719.7407 | 23.7197 |  | -23.7197 | 0.16218 | 0 | 0 | 0.097633
Middle | 812 | 223 | 43.7 | -1.0694 | -3.85 | 12.1389 | -1950.6667 | 143.15 | 146.8074 | 289.9574 | 3519.7609 | 3.5198 | -20.1592 | 0.98662 | 2914.7731 | 0.16152 | 33688.2387 | 0 | 1950.6667 | 134385.5926 | 134.3856 | 23475.5556 | 23.4756 |  | -23.4756 | 0.1627 | 0 | 0 | 0.098125
Middle | 813 | 224 | 39.7 | -1.1389 | -4.1 | 11.0278 | -2077.3333 | 143.15 | 121.1619 | 264.3119 | 2914.7731 | 2.9148 | -19.9936 | 0.98743 | 2366.9794 | 0.16218 |  | 0 | 2077.3333 | 110910.037 | 110.91 | 22225.7778 | 22.2258 |  | -22.2258 | 0.1631 | 0 | 0 | 0.098524
Middle | 814 | 225 | 35.5 | -1.1944 | -4.3 | 9.8611 | -2178.6667 | 143.15 | 96.8817 | 240.0317 | 2366.9794 | 2.367 | -19.1171 | 0.98809 | 1878.9952 | 0.1627 |  | 0 | 2178.6667 | 88684.2593 | 88.6843 | 20621.3333 | 20.6213 |  | -20.6213 | 0.1634 | 0 | 0 | 0.098841
Middle | 815 | 226 | 31.1 | -1.2778 | -4.6 | 8.6389 | -2330.6667 | 143.15 | 74.3543 | 217.5043 | 1878.9952 | 1.879 | -18.2554 | 0.98861 | 1434.2535 | 0.1631 |  | 0 | 2330.6667 | 68062.9259 | 68.0629 | 19388.4444 | 19.3884 |  | -19.3884 | 0.16364 | 0 | 0 | 0.099083
Middle | 816 | 227 | 26.3 | -1.2778 | -4.6 | 7.3056 | -2330.6667 | 143.15 | 53.1737 | 196.3237 | 1434.2535 | 1.4343 | -15.5926 | 0.98901 | 1095.1218 | 0.1634 |  | 0 | 2330.6667 | 48674.4815 | 48.6745 | 14924.1481 | 14.9241 |  | -14.9241 | 0.16385 | 0 | 0 | 0.099268
Middle | 817 | 228 | 21.9 | -1.1528 | -4.15 | 6.0833 | -2102.6667 | 143.15 | 36.87 | 180.02 | 1095.1218 | 1.0951 | -11.6961 | 0.98932 | 840.2875 | 0.16364 |  | 0 | 2102.6667 | 33750.3333 | 33.7503 | 10950.3333 | 10.9503 |  | -10.9503 | 0.16385 | 0 | 0 | 0.09941
Middle | 818 | 229 | 18 | -0.68056 | -2.45 | 5 | -1241.3333 | 143.15 | 24.9075 | 168.0575 | 840.2875 | 0.84029 | -5.3664 | 0.98955 | 780.8991 | 0.16385 |  | 0 | 1241.3333 | 22800 | 22.8 | 2462.963 | 2.463 |  | -2.463 | 0.16385 | 0 | 0 | 0.099542
Middle | 819 | 230 | 17 | 0 | 0 | 4.7222 | 0 | 143.15 | 22.2169 | 165.3669 | 780.8991 | 0.7809 | 0.7809 | 0.98977 | 0 | 0.16385 |  | 0 | 0 | 20337.037 | 20.337 | 0 | 0 |  | 0 | 0.16385 | 0 | 0 | 0.099542
Middle | 820 | 231 | 18 | 0.61111 | 2.2 | 5 | 1114.6667 | 143.15 | 24.9075 | 1282.7242 | 6413.6208 | 6.4136 | 6.4136 | 0.99155 | 0 | 0.16385 |  | 1114.6667 | 0 | 22800 | 22.8 | 0 | 0 |  | 0 | 0.16385 | 0 | 0 | 0.099542
Middle | 821 | 232 | 21.4 | 0.94444 | 3.4 | 5.9444 | 1722.6667 | 143.15 | 35.2057 | 1901.0223 | 11300.5217 | 11.3005 | 11.3005 | 0.99469 | 0 | 0.16385 |  | 1722.6667 | 0 | 32226.8148 | 32.2268 | 0 | 0 |  | 0 | 0.16385 | 71268.7091 | 41130.9538 | 0.099542
Middle | 822 | 233 | 24.8 | 0.90278 | 3.25 | 6.8889 | 1646.6667 | 143.15 | 47.2812 | 1837.0979 | 12655.5631 | 12.6556 | 12.6556 | 0.9982 | 0 | 0.16385 |  | 1646.6667 | 0 | 43280.5926 | 43.2806 | 0 | 0 |  | 0 | 0.16385 | 83261.04 | 48052.0277 | 0.099542
Middle | 823 | 234 | 27.9 | 0.83333 | 3 | 7.75 | 1520 | 143.15 | 59.8403 | 1722.9903 | 13353.1746 | 13.3532 | 13.3532 | 1.0019 | 0 | 0.16385 |  | 1520 | 0 | 54777 | 54.777 | 0 | 0 |  | 0 | 0.16385 | 86248.9434 | 49776.4215 | 0.099542
Middle | 824 | 235 | 30.8 | 0.70833 | 2.55 | 8.5556 | 1292 | 143.15 | 72.9267 | 1508.0767 | 12902.434 | 12.9024 | 12.9024 | 1.0055 | 0 | 0.16385 |  | 1292 | 0 | 66756.1481 | 66.7561 | 0 | 0 |  | 0 | 0.16385 | 83479.2444 | 48177.959 | 0.099542
Middle | 825 | 236 | 33 | 0.59722 | 2.15 | 9.1667 | 1089.3333 | 143.15 | 83.7169 | 1316.2002 | 12065.1686 | 12.0652 | 12.0652 | 1.0088 | 0 | 0.16385 |  | 1089.3333 | 0 | 76633.3333 | 76.6333 | 0 | 0 |  | 0 | 0.16385 | 90049.284 | 51969.693 | 0.099542
Middle | 826 | 237 | 35.1 | 0.56944 | 2.05 | 9.75 | 1038.6667 | 143.15 | 94.7108 | 1276.5274 | 12446.1425 | 12.4461 | 12.4461 | 1.0123 | 0 | 0.16385 |  | 1038.6667 | 0 | 86697 | 86.697 | 0 | 0 |  | 0 | 0.16385 | 93242.4315 | 53812.5383 | 0.099542
Middle | 827 | 238 | 37.1 | 0.52778 | 1.9 | 10.3056 | 962.6667 | 143.15 | 105.8115 | 1211.6282 | 12486.5016 | 12.4865 | 12.4865 | 1.0158 | 0 | 0.16385 |  | 962.6667 | 0 | 96858.4815 | 96.8585 | 0 | 0 |  | 0 | 0.16385 | 0 | 0 | 0.099542
Middle | 828 | 239 | 38.9 | 0.59722 | 2.15 | 10.8056 | 1089.3333 | 143.15 | 116.328 | 1348.8114 | 14574.656 | 14.5747 | 14.5747 | 1.0198 | 0 | 0.16385 |  | 1089.3333 | 0 | 106485.1481 | 106.4851 | 0 | 0 |  | 0 | 0.16385 | 0 | 0 | 0.099542
Middle | 829 | 240 | 41.4 | 0.70833 | 2.55 | 11.5 | 1292 | 143.15 | 131.7607 | 1566.9107 | 18019.4728 | 18.0195 | 18.0195 | 1.0248 | 0 | 0.16385 |  | 1292 | 0 | 120612 | 120.612 | 0 | 0 |  | 0 | 0.16385 | 169115.5753 | 97600.8264 | 0.099542
Middle | 830 | 241 | 44 | 0.68056 | 2.45 | 12.2222 | 1241.3333 | 143.15 | 148.83 | 1533.3133 | 18740.4963 | 18.7405 | 18.7405 | 1.03 | 0 | 0.16385 |  | 1241.3333 | 0 | 136237.037 | 136.237 | 0 | 0 |  | 0 | 0.16385 | 141398.851 | 81604.8119 | 0.099542
Middle | 831 | 242 | 46.3 | 0.51389 | 1.85 | 12.8611 | 937.3333 | 143.15 | 164.7962 | 1245.2795 | 16015.678 | 16.0157 | 16.0157 | 1.0345 | 0 | 0.16385 |  | 937.3333 | 0 | 150852.2593 | 150.8523 | 0 | 0 |  | 0 | 0.16385 | 77067.724 | 44477.7102 | 0.099542
Middle | 832 | 243 | 47.7 | 0.26389 | 0.95 | 13.25 | 481.3333 | 143.15 | 174.9129 | 799.3963 | 10592.0003 | 10.592 | 10.592 | 1.0374 | 0 | 0.16385 |  | 481.3333 | 0 | 160113 | 160.113 | 0 | 0 |  | 0 | 0.16385 | 41416.7723 | 23902.6547 | 0.099542
Middle | 833 | 244 | 48.2 | 0.13889 | 0.5 | 13.3889 | 253.3333 | 143.15 | 178.5991 | 575.0824 | 7699.7145 | 7.6997 | 7.6997 | 1.0396 | 0 | 0.16385 |  | 253.3333 | 0 | 163487.2593 | 163.4873 | 0 | 0 |  | 0 | 0.16385 | 0 | 0 | 0.099542
Middle | 834 | 245 | 48.7 | 0.15278 | 0.55 | 13.5278 | 278.6667 | 143.15 | 182.3237 | 604.1403 | 8172.6762 | 8.1727 | 8.1727 | 1.0418 | 0 | 0.16385 |  | 278.6667 | 0 | 166896.7037 | 166.8967 | 0 | 0 |  | 0 | 0.16385 | 0 | 0 | 0.099542
Middle | 835 | 246 | 49.3 | 0.15278 | 0.55 | 13.6944 | 278.6667 | 143.15 | 186.8439 | 608.6606 | 8335.2686 | 8.3353 | 8.3353 | 1.0441 | 0 | 0.16385 |  | 278.6667 | 0 | 171034.4815 | 171.0345 | 0 | 0 |  | 0 | 0.16385 | 39790.864 | 22964.3024 | 0.099542
Middle | 836 | 247 | 49.8 | 0.125 | 0.45 | 13.8333 | 228 | 143.15 | 190.6531 | 561.8031 | 7771.6092 | 7.7716 | 7.7716 | 1.0463 | 0 | 0.16385 |  | 228 | 0 | 174521.3333 | 174.5213 | 0 | 0 |  | 0 | 0.16385 | 0 | 0 | 0.099542
Middle | 837 | 248 | 50.2 | 0.15278 | 0.55 | 13.9444 | 278.6667 | 143.15 | 193.7281 | 615.5447 | 8583.4295 | 8.5834 | 8.5834 | 1.0487 | 0 | 0.16385 |  | 278.6667 | 0 | 177336.1481 | 177.3361 | 0 | 0 |  | 0 | 0.16385 | 0 | 0 | 0.099542
Middle | 838 | 249 | 50.9 | 0.22222 | 0.8 | 14.1389 | 405.3333 | 143.15 | 199.1685 | 747.6519 | 10570.9665 | 10.571 | 10.571 | 1.0516 | 0 | 0.16385 |  | 405.3333 | 0 | 182316.2593 | 182.3163 | 0 | 0 |  | 0 | 0.16385 | 0 | 0 | 0.099542
Middle | 839 | 250 | 51.8 | 0.22222 | 0.8 | 14.3889 | 405.3333 | 143.15 | 206.2741 | 754.7574 | 10860.1205 | 10.8601 | 10.8601 | 1.0546 | 0 | 0.16385 |  | 405.3333 | 0 | 188820.5926 | 188.8206 | 0 | 0 |  | 0 | 0.16385 | 73704.1667 | 42536.5172 | 0.099542
Middle | 840 | 251 | 52.5 | 0.20833 | 0.75 | 14.5833 | 380 | 143.15 | 211.8867 | 735.0367 | 10719.2855 | 10.7193 | 10.7193 | 1.0576 | 0 | 0.16385 |  | 380 | 0 | 193958.3333 | 193.9583 | 0 | 0 |  | 0 | 0.16385 | 0 | 0 | 0.099542
Middle | 841 | 252 | 53.3 | 0.27778 | 1 | 14.8056 | 506.6667 | 143.15 | 218.3934 | 868.2101 | 12854.3327 | 12.8543 | 12.8543 | 1.0612 | 0 | 0.16385 |  | 506.6667 | 0 | 199914.4815 | 199.9145 | 0 | 0 |  | 0 | 0.16385 | 0 | 0 | 0.099542
Middle | 842 | 253 | 54.5 | 0.33333 | 1.2 | 15.1389 | 608 | 143.15 | 228.338 | 979.488 | 14828.3595 | 14.8284 | 14.8284 | 1.0653 | 0 | 0.16385 |  | 608 | 0 | 209017.5926 | 209.0176 | 0 | 0 |  | 0 | 0.16385 | 110617.1743 | 63839.9367 | 0.099542
Middle | 843 | 254 | 55.7 | 0.27778 | 1 | 15.4722 | 506.6667 | 143.15 | 238.5039 | 888.3206 | 13744.2935 | 13.7443 | 13.7443 | 1.0691 | 0 | 0.16385 |  | 506.6667 | 0 | 218323.3704 | 218.3234 | 0 | 0 |  | 0 | 0.16385 | 62599.6284 | 36127.8105 | 0.099542
Middle | 844 | 255 | 56.5 | 0.15278 | 0.55 | 15.6944 | 278.6667 | 143.15 | 245.4042 | 667.2209 | 10471.6611 | 10.4717 | 10.4717 | 1.072 | 0 | 0.16385 |  | 278.6667 | 0 | 224639.8148 | 224.6398 | 0 | 0 |  | 0 | 0.16385 | 28757.3491 | 16596.5851 | 0.099542
Middle | 845 | 256 | 56.8 | 0.069444 | 0.25 | 15.7778 | 126.6667 | 143.15 | 248.0172 | 517.8339 | 8170.2677 | 8.1703 | 8.1703 | 1.0743 | 0 | 0.16385 |  | 126.6667 | 0 | 227031.7037 | 227.0317 | 0 | 0 |  | 0 | 0.16385 | 23168.1778 | 13370.9346 | 0.099542
Middle | 846 | 257 | 57 | 0.055556 | 0.2 | 15.8333 | 101.3333 | 143.15 | 249.7669 | 494.2502 | 7825.6283 | 7.8256 | 7.8256 | 1.0765 | 0 | 0.16385 |  | 101.3333 | 0 | 228633.3333 | 228.6333 | 0 | 0 |  | 0 | 0.16385 | 0 | 0 | 0.099542
Middle | 847 | 258 | 57.2 | 0.097222 | 0.35 | 15.8889 | 177.3333 | 143.15 | 251.5227 | 572.006 | 9088.5403 | 9.0885 | 9.0885 | 1.079 | 0 | 0.16385 |  | 177.3333 | 0 | 230240.5926 | 230.2406 | 0 | 0 |  | 0 | 0.16385 | 0 | 0 | 0.099542
Middle | 848 | 259 | 57.7 | 0.20833 | 0.75 | 16.0278 | 380 | 143.15 | 255.9392 | 779.0892 | 12487.0681 | 12.4871 | 12.4871 | 1.0825 | 0 | 0.16385 |  | 380 | 0 | 234283.3704 | 234.2834 | 0 | 0 |  | 0 | 0.16385 | 0 | 0 | 0.099542
Middle | 849 | 260 | 58.7 | 0.33333 | 1.2 | 16.3056 | 608 | 143.15 | 264.8874 | 1016.0374 | 16567.0546 | 16.5671 | 16.5671 | 1.0871 | 0 | 0.16385 |  | 608 | 0 | 242474.4815 | 242.4745 | 0 | 0 |  | 0 | 0.16385 | 0 | 0 | 0.099542
Middle | 850 | 261 | 60.1 | 0.33333 | 1.2 | 16.6944 | 608 | 143.15 | 277.6733 | 1028.8233 | 17175.6329 | 17.1756 | 17.1756 | 1.0918 | 0 | 0.16385 |  | 608 | 0 | 254178.4815 | 254.1785 | 0 | 0 |  | 0 | 0.16385 | 106484.0541 | 61454.6097 | 0.099542
Middle | 851 | 262 | 61.1 | 0.22222 | 0.8 | 16.9722 | 405.3333 | 143.15 | 286.9905 | 835.4739 | 14179.8479 | 14.1798 | 14.1798 | 1.0958 | 0 | 0.16385 |  | 405.3333 | 0 | 262707.3704 | 262.7074 | 0 | 0 |  | 0 | 0.16385 | 81439.2468 | 47000.6253 | 0.099542
Middle | 852 | 263 | 61.7 | 0.16667 | 0.6 | 17.1389 | 304 | 143.15 | 292.6547 | 739.8047 | 12679.43 | 12.6794 | 12.6794 | 1.0993 | 0 | 0.16385 |  | 304 | 0 | 267892.2593 | 267.8923 | 0 | 0 |  | 0 | 0.16385 | 0 | 0 | 0.099542
Middle | 853 | 264 | 62.3 | 0.16667 | 0.6 | 17.3056 | 304 | 143.15 | 298.3742 | 745.5242 | 12901.7099 | 12.9017 | 12.9017 | 1.1029 | 0 | 0.16385 |  | 304 | 0 | 273127.8148 | 273.1278 | 0 | 0 |  | 0 | 0.16385 | 70531.556 | 40705.5243 | 0.099542
Middle | 854 | 265 | 62.9 | 0.13889 | 0.5 | 17.4722 | 253.3333 | 143.15 | 304.149 | 700.6324 | 12241.6042 | 12.2416 | 12.2416 | 1.1063 | 0 | 0.16385 |  | 253.3333 | 0 | 278414.037 | 278.414 | 0 | 0 |  | 0 | 0.16385 | 35715.7356 | 20612.4439 | 0.099542
Middle | 855 | 266 | 63.3 | 0.069444 | 0.25 | 17.5833 | 126.6667 | 143.15 | 308.0297 | 577.8463 | 10160.4647 | 10.1605 | 10.1605 | 1.1091 | 0 | 0.16385 |  | 126.6667 | 0 | 281966.3333 | 281.9663 | 0 | 0 |  | 0 | 0.16385 | 14331.4682 | 8271.0486 | 0.099542
Middle | 856 | 267 | 63.4 | 0.027778 | 0.1 | 17.6111 | 50.6667 | 143.15 | 309.0037 | 502.8203 | 8855.2249 | 8.8552 | 8.8552 | 1.1116 | 0 | 0.16385 |  | 50.6667 | 0 | 282857.9259 | 282.8579 | 0 | 0 |  | 0 | 0.16385 | 0 | 0 | 0.099542
Middle | 857 | 268 | 63.5 | 0.15278 | 0.55 | 17.6389 | 278.6667 | 143.15 | 309.9792 | 731.7959 | 12908.0663 | 12.9081 | 12.9081 | 1.1152 | 0 | 0.16385 |  | 278.6667 | 0 | 283750.9259 | 283.7509 | 0 | 0 |  | 0 | 0.16385 | 0 | 0 | 0.099542
Middle | 858 | 269 | 64.5 | 0.31944 | 1.15 | 17.9167 | 582.6667 | 143.15 | 319.8192 | 1045.6359 | 18734.3096 | 18.7343 | 18.7343 | 1.1204 | 0 | 0.16385 |  | 582.6667 | 0 | 292758.3333 | 292.7583 | 0 | 0 |  | 0 | 0.16385 | 0 | 0 | 0.099542
Middle | 859 | 270 | 65.8 | 0.31944 | 1.15 | 18.2778 | 582.6667 | 143.15 | 332.8411 | 1058.6577 | 19349.9109 | 19.3499 | 19.3499 | 1.1257 | 0 | 0.16385 |  | 582.6667 | 0 | 304678.3704 | 304.6784 | 0 | 0 |  | 0 | 0.16385 | 127278.5098 | 73455.61 | 0.099542
Middle | 860 | 271 | 66.8 | 0.22222 | 0.8 | 18.5556 | 405.3333 | 143.15 | 343.0347 | 891.518 | 16542.6124 | 16.5426 | 16.5426 | 1.1303 | 0 | 0.16385 |  | 405.3333 | 0 | 314009.4815 | 314.0095 | 0 | 0 |  | 0 | 0.16385 | 0 | 0 | 0.099542
Middle | 861 | 272 | 67.4 | 0.27778 | 1 | 18.7222 | 506.6667 | 143.15 | 349.2247 | 999.0413 | 18704.274 | 18.7043 | 18.7043 | 1.1355 | 0 | 0.16385 |  | 506.6667 | 0 | 319675.7037 | 319.6757 | 0 | 0 |  | 0 | 0.16385 | 0 | 0 | 0.099542
Middle | 862 | 273 | 68.8 | 0.51389 | 1.85 | 19.1111 | 937.3333 | 143.15 | 363.8832 | 1444.3665 | 27603.4493 | 27.6034 | 27.6034 | 1.1432 | 0 | 0.16385 |  | 937.3333 | 0 | 333093.9259 | 333.0939 | 0 | 0 |  | 0 | 0.16385 | 315420.14 | 182036.8483 | 0.099542
Middle | 863 | 274 | 71.1 | 0.48611 | 1.75 | 19.75 | 886.6667 | 143.15 | 388.6193 | 1418.4359 | 28014.1097 | 28.0141 | 28.0141 | 1.151 | 0 | 0.16385 |  | 886.6667 | 0 | 355737 | 355.737 | 0 | 0 |  | 0 | 0.16385 | 158419.1542 | 91427.6544 | 0.099542
Middle | 864 | 275 | 72.3 | 0.23611 | 0.85 | 20.0833 | 430.6667 | 143.15 | 401.8479 | 975.6646 | 19594.5971 | 19.5946 | 19.5946 | 1.1564 | 0 | 0.16385 |  | 430.6667 | 0 | 367846.3333 | 367.8463 | 0 | 0 |  | 0 | 0.16385 | 103929.2081 | 59980.1442 | 0.099542
Middle | 865 | 276 | 72.8 | 0.15278 | 0.55 | 20.2222 | 278.6667 | 143.15 | 407.4252 | 829.2419 | 16769.1133 | 16.7691 | 16.7691 | 1.1611 | 0 | 0.16385 |  | 278.6667 | 0 | 372951.7037 | 372.9517 | 0 | 0 |  | 0 | 0.16385 | 0 | 0 | 0.099542
Middle | 866 | 277 | 73.4 | 0.25 | 0.9 | 20.3889 | 456 | 143.15 | 414.1687 | 1013.3187 | 20660.4419 | 20.6604 | 20.6604 | 1.1668 | 0 | 0.16385 |  | 456 | 0 | 379124.5926 | 379.1246 | 0 | 0 |  | 0 | 0.16385 | 0 | 0 | 0.099542
Middle | 867 | 278 | 74.6 | 0.36111 | 1.3 | 20.7222 | 658.6667 | 143.15 | 427.8217 | 1229.6383 | 25480.839 | 25.4808 | 25.4808 | 1.1739 | 0 | 0.16385 |  | 658.6667 | 0 | 391622.3704 | 391.6224 | 0 | 0 |  | 0 | 0.16736 | 205939.358 | 118852.752 | 0.099542
Middle | 868 | 279 | 76 | 0.27778 | 1 | 21.1111 | 506.6667 | 143.15 | 444.03 | 1093.8467 | 23092.3185 | 23.0923 | 23.0923 | 1.1803 | 0 | 0.16385 |  | 506.6667 | 0 | 406459.2593 | 406.4593 | 0 | 0 |  | 0 | 0.17082 | 52300.9669 | 30184.1955 | 0.099542
Middle | 869 | 280 | 76.6 | 0.069444 | 0.25 | 21.2778 | 126.6667 | 143.15 | 451.0687 | 720.8853 | 15338.8381 | 15.3388 | 15.3388 | 1.1846 | 12602.1365 | 0.16736 |  | 126.6667 | 0 | 412902.3704 | 412.9024 | 1077.3704 | 1.0774 |  | -1.0774 | 0.17424 | 0 | 0 | 0.10167
Middle | 870 | 281 | 76.5 | -0.055556 | -0.2 | 21.25 | -101.3333 | 143.15 | 449.8917 | 593.0417 | 12602.1365 | 12.6021 | 10.4488 | 1.1881 | 12478.1749 | 0.17082 |  | 0 | 101.3333 | 411825 | 411.825 | 3223.6667 | 3.2237 |  | -3.2237 | 0.17762 | 0 | 0 | 0.10377
Middle | 871 | 282 | 76.2 | -0.097222 | -0.35 | 21.1667 | -177.3333 | 143.15 | 446.3701 | 589.5201 | 12478.1749 | 12.4782 | 8.7246 | 1.1915 | 12314.259 | 0.17424 |  | 0 | 177.3333 | 408601.3333 | 408.6013 | 4278.5185 | 4.2785 |  | -4.2785 | 0.18093 | 0 | 0 | 0.10585
Middle | 872 | 283 | 75.8 | -0.11111 | -0.4 | 21.0556 | -202.6667 | 143.15 | 441.6961 | 584.8461 | 12314.259 | 12.3143 | 8.047 | 1.195 | 12151.897 | 0.17762 |  | 0 | 202.6667 | 404322.8148 | 404.3228 | 4256 | 4.256 |  | -4.256 | 0.18414 | 0 | 0 | 0.1079
Middle | 873 | 284 | 75.4 | -0.13889 | -0.5 | 20.9444 | -253.3333 | 143.15 | 437.0467 | 580.1967 | 12151.897 | 12.1519 | 6.846 | 1.1983 | 11911.2497 | 0.18093 |  | 0 | 253.3333 | 400066.8148 | 400.0668 | 6341.7778 | 6.3418 |  | -6.3418 | 0.18722 | 0 | 0 | 0.10991
Middle | 874 | 285 | 74.8 | -0.20833 | -0.75 | 20.7778 | -380 | 143.15 | 430.1187 | 573.2687 | 11911.2497 | 11.9112 | 4.0157 | 1.2016 | 11556.739 | 0.18414 | 115043.8661 | 0 | 380 | 393725.037 | 393.725 | 9417.6667 | 9.4177 |  | -9.4177 | 0.19016 | 0 | 0 | 0.11186
Middle | 875 | 286 | 73.9 | -0.29167 | -1.05 | 20.5278 | -532 | 143.15 | 419.8305 | 562.9805 | 11556.739 | 11.5567 | 0.63596 | 1.2049 | 11095.9722 | 0.18722 | 115.0439 | 0 | 532 | 384307.3704 | 384.3074 | 12379.5556 | 12.3796 |  | -12.3796 | 0.193 | 0 | 0 | 0.11374
Middle | 876 | 287 | 72.7 | -0.36111 | -1.3 | 20.1944 | -658.6667 | 143.15 | 406.3067 | 549.4567 | 11095.9722 | 11.096 | -2.2054 | 1.2079 | 10575.3481 | 0.19016 |  | 0 | 658.6667 | 371927.8148 | 371.9278 | 14186.6667 | 14.1867 |  | -14.1867 | 0.19581 | 0 | 0 | 0.11552
Middle | 877 | 288 | 71.3 | -0.31944 | -1.15 | 19.8056 | -582.6667 | 143.15 | 390.8087 | 533.9587 | 10575.3481 | 10.5753 | -0.96469 | 1.2109 | 10250.1383 | 0.193 |  | 0 | 582.6667 | 357741.1481 | 357.7411 | 8974.3333 | 8.9743 |  | -8.9743 | 0.19581 | 0 | 0 | 0.11725
Middle | 878 | 289 | 70.4 | -0.18056 | -0.65 | 19.5556 | -329.3333 | 143.15 | 381.0048 | 524.1548 | 10250.1383 | 10.2501 | 3.8098 | 1.2137 | 10107.9514 | 0.19581 |  | 0 | 329.3333 | 348766.8148 | 348.7668 | 3952 | 3.952 |  | -3.952 | 0.19852 | 0 | 0 | 0.11896
Middle | 879 | 290 | 70 | -0.055556 | -0.2 | 19.4444 | -101.3333 | 143.15 | 376.6875 | 519.8375 | 10107.9514 | 10.108 | 8.1376 | 1.2165 | 0 | 0.19581 |  | 0 | 101.3333 | 344814.8148 | 344.8148 | 0 | 0 |  | 0 | 0.20114 | 0 | 0 | 0.11896
Middle | 880 | 291 | 70 | -0.13889 | -0.5 | 19.4444 | -253.3333 | 143.15 | 376.6875 | 519.8375 | 10107.9514 | 10.108 | 5.182 | 1.2193 | 9758.7443 | 0.19852 |  | 0 | 253.3333 | 344814.8148 | 344.8148 | 9781.4815 | 9.7815 |  | -9.7815 | 0.20114 | 0 | 0 | 0.1206
Middle | 881 | 292 | 69 | -0.27778 | -1 | 19.1667 | -506.6667 | 143.15 | 366.0019 | 509.1519 | 9758.7443 | 9.7587 | 0.047633 | 1.222 | 9418.3778 | 0.20114 |  | 0 | 506.6667 | 335033.3333 | 335.0333 | 9640.7407 | 9.6407 |  | -9.6407 | 0.20114 | 0 | 0 | 0.12219
Middle | 882 | 293 | 68 | -0.13889 | -0.5 | 18.8889 | -253.3333 | 143.15 | 355.47 | 498.62 | 9418.3778 | 9.4184 | 4.6332 | 1.2247 | 0 | 0.20114 |  | 0 | 253.3333 | 325392.5926 | 325.3926 | 0 | 0 |  | 0 | 0.20114 | 0 | 0 | 0.12219
Middle | 883 | 294 | 68 | 0 | 0 | 18.8889 | 0 | 143.15 | 355.47 | 498.62 | 9418.3778 | 9.4184 | 9.4184 | 1.2273 | 0 | 0.20114 |  | 0 | 0 | 325392.5926 | 325.3926 | 0 | 0 |  | 0 | 0.20114 | 0 | 0 | 0.12219
Middle | 884 | 295 | 68 | 0.013889 | 0.05 | 18.8889 | 25.3333 | 143.15 | 355.47 | 523.9533 | 9896.8963 | 9.8969 | 9.8969 | 1.23 | 0 | 0.20114 |  | 25.3333 | 0 | 325392.5926 | 325.3926 | 0 | 0 |  | 0 | 0.20114 | 0 | 0 | 0.12219
Middle | 885 | 296 | 68.1 | 0.055556 | 0.2 | 18.9167 | 101.3333 | 143.15 | 356.5163 | 600.9996 | 11368.9091 | 11.3689 | 11.3689 | 1.2332 | 0 | 0.20114 |  | 101.3333 | 0 | 326350.3333 | 326.3503 | 0 | 0 |  | 0 | 0.20114 | 0 | 0 | 0.12219
Middle | 886 | 297 | 68.4 | 0.069444 | 0.25 | 19 | 126.6667 | 143.15 | 359.6643 | 629.481 | 11960.1384 | 11.9601 | 11.9601 | 1.2365 | 0 | 0.20114 |  | 126.6667 | 0 | 329232 | 329.232 | 0 | 0 |  | 0 | 0.2038 | 25168.1713 | 14525.1808 | 0.12219
Middle | 887 | 298 | 68.6 | 0.041667 | 0.15 | 19.0556 | 76 | 143.15 | 361.7707 | 580.9207 | 11069.7662 | 11.0698 | 11.0698 | 1.2396 | 0 | 0.20114 |  | 76 | 0 | 331160.1481 | 331.1601 | 0 | 0 |  | 0 | 0.20643 | 0 | 0 | 0.12219
Middle | 888 | 299 | 68.7 | -0.013889 | -0.05 | 19.0833 | -25.3333 | 143.15 | 362.8262 | 505.9762 | 9655.7119 | 9.6557 | 9.1723 | 1.2423 | 9587.464 | 0.2038 |  | 0 | 25.3333 | 332126.3333 | 332.1263 | 1930.963 | 1.931 |  | -1.931 | 0.20898 | 0 | 0 | 0.12381
Middle | 889 | 300 | 68.5 | -0.083333 | -0.3 | 19.0278 | -152 | 143.15 | 360.7167 | 503.8667 | 9587.464 | 9.5875 | 6.6952 | 1.2449 | 9452.0203 | 0.20643 |  | 0 | 152 | 330195.3704 | 330.1954 | 3845.037 | 3.845 |  | -3.845 | 0.21143 | 0 | 0 | 0.1254
Middle | 890 | 301 | 68.1 | -0.16667 | -0.6 | 18.9167 | -304 | 143.15 | 356.5163 | 499.6663 | 9452.0203 | 9.452 | 3.7014 | 1.2476 | 9185.3128 | 0.20898 |  | 0 | 304 | 326350.3333 | 326.3503 | 7622.5185 | 7.6225 |  | -7.6225 | 0.21376 | 0 | 0 | 0.12695
Middle | 891 | 302 | 67.3 | -0.26389 | -0.95 | 18.6944 | -481.3333 | 143.15 | 348.1892 | 491.3392 | 9185.3128 | 9.1853 | 0.18705 | 1.2501 | 8827.5875 | 0.21143 |  | 0 | 481.3333 | 318727.8148 | 318.7278 | 10333.8889 | 10.3339 |  | -10.3339 | 0.21599 | 0 | 0 | 0.12844
Middle | 892 | 303 | 66.2 | -0.34722 | -1.25 | 18.3889 | -633.3333 | 143.15 | 336.9001 | 480.0501 | 8827.5875 | 8.8276 | -2.8187 | 1.2526 | 8387.1216 | 0.21376 |  | 0 | 633.3333 | 308393.9259 | 308.3939 | 12905.9259 | 12.9059 |  | -12.9059 | 0.21814 | 0 | 0 | 0.12986
Middle | 893 | 304 | 64.8 | -0.36111 | -1.3 | 18 | -658.6667 | 143.15 | 322.8012 | 465.9512 | 8387.1216 | 8.3871 | -3.4689 | 1.2549 | 8022.5446 | 0.21599 |  | 0 | 658.6667 | 295488 | 295.488 | 10842.6667 | 10.8427 |  | -10.8427 | 0.22024 | 0 | 0 | 0.13121
Middle | 894 | 305 | 63.6 | -0.30556 | -1.1 | 17.6667 | -557.3333 | 143.15 | 310.9563 | 454.1063 | 8022.5446 | 8.0225 | -1.8237 | 1.2571 | 7727.7035 | 0.21814 |  | 0 | 557.3333 | 284645.3333 | 284.6453 | 8880.7407 | 8.8807 |  | -8.8807 | 0.22233 | 0 | 0 | 0.13252
Middle | 895 | 306 | 62.6 | -0.20833 | -0.75 | 17.3889 | -380 | 143.15 | 301.2547 | 444.4047 | 7727.7035 | 7.7277 | 1.1199 | 1.2593 | 7583.2987 | 0.22024 |  | 0 | 380 | 275764.5926 | 275.7646 | 4387.5926 | 4.3876 |  | -4.3876 | 0.22233 | 0 | 0 | 0.1338
Middle | 896 | 307 | 62.1 | -0.097222 | -0.35 | 17.25 | -177.3333 | 143.15 | 296.4615 | 439.6115 | 7583.2987 | 7.5833 | 4.5243 | 1.2614 | 7526.0946 | 0.22233 |  | 0 | 177.3333 | 271377 | 271.377 | 1745.1852 | 1.7452 |  | -1.7452 | 0.22441 | 0 | 0 | 0.13507
Middle | 897 | 308 | 61.9 | -0.027778 | -0.1 | 17.1944 | -50.6667 | 143.15 | 294.555 | 437.705 | 7526.0946 | 7.5261 | 6.6549 | 1.2635 | 0 | 0.22233 | 130896.8295 | 0 | 50.6667 | 269631.8148 | 269.6318 | 0 | 0 |  | 0 | 0.22647 | 0 | 0 | 0.13507
Middle | 898 | 309 | 61.9 | -0.013889 | -0.05 | 17.1944 | -25.3333 | 143.15 | 294.555 | 437.705 | 7526.0946 | 7.5261 | 7.0905 | 1.2656 | 7497.6116 | 0.22441 | 130.8968 | 0 | 25.3333 | 269631.8148 | 269.6318 | 870.4815 | 0.87048 |  | -0.87048 | 0.22849 | 0 | 0 | 0.13633
Middle | 899 | 310 | 61.8 | -0.055556 | -0.2 | 17.1667 | -101.3333 | 143.15 | 293.6041 | 436.7541 | 7497.6116 | 7.4976 | 5.7581 | 1.2676 | 7412.6372 | 0.22647 |  | 0 | 101.3333 | 268761.3333 | 268.7613 | 2603 | 2.603 |  | -2.603 | 0.23041 | 0 | 0 | 0.13758
Middle | 900 | 311 | 61.5 | -0.125 | -0.45 | 17.0833 | -228 | 143.15 | 290.7605 | 433.9105 | 7412.6372 | 7.4126 | 3.5176 | 1.2697 | 7244.8123 | 0.22849 |  | 0 | 228 | 266158.3333 | 266.1583 | 5168 | 5.168 |  | -5.168 | 0.23198 | 0 | 0 | 0.13881
Middle | 901 | 312 | 60.9 | -0.25 | -0.9 | 16.9167 | -456 | 143.15 | 285.1148 | 428.2648 | 7244.8123 | 7.2448 | -0.46919 | 1.2717 | 6917.562 | 0.23041 |  | 0 | 456 | 260990.3333 | 260.9903 | 10184 | 10.184 |  | -10.184 | 0.23323 | 0 | 0 | 0.13997
Middle | 902 | 313 | 59.7 | -0.875 | -3.15 | 16.5833 | -1596 | 143.15 | 273.9894 | 417.1394 | 6917.562 | 6.9176 | -19.5494 | 1.2736 | 5646.9546 | 0.23198 |  | 0 | 1596 | 250806.3333 | 250.8063 | 41021 | 41.021 |  | -41.021 | 0.23426 | 0 | 0 | 0.14093
Middle | 903 | 314 | 54.6 | -1.4444 | -5.2 | 15.1667 | -2634.6667 | 143.15 | 229.1767 | 372.3267 | 5646.9546 | 5.647 | -34.3122 | 1.2752 | 4519.0834 | 0.23323 |  | 0 | 2634.6667 | 209785.3333 | 209.7853 | 38750.8519 | 38.7509 |  | -38.7509 | 0.23518 | 0 | 0 | 0.14169
Middle | 904 | 315 | 49.3 | -1.3472 | -4.85 | 13.6944 | -2457.3333 | 143.15 | 186.8439 | 329.9939 | 4519.0834 | 4.5191 | -29.1327 | 1.2765 | 3718.3532 | 0.23426 |  | 0 | 2457.3333 | 171034.4815 | 171.0345 | 29167.1111 | 29.1671 |  | -29.1671 | 0.23606 | 0 | 0 | 0.14232
Middle | 905 | 316 | 44.9 | -0.97222 | -3.5 | 12.4722 | -1773.3333 | 143.15 | 154.9808 | 298.1308 | 3718.3532 | 3.7184 | -18.3991 | 1.2775 | 3298.2446 | 0.23518 |  | 0 | 1773.3333 | 141867.3704 | 141.8674 | 15954.3704 | 15.9544 |  | -15.9544 | 0.2375 | 0 | 0 | 0.14287
Middle | 906 | 317 | 42.3 | -0.48611 | -1.75 | 11.75 | -886.6667 | 143.15 | 137.5517 | 280.7017 | 3298.2446 | 3.2982 | -7.1201 | 1.2784 | 3161.4728 | 0.23606 |  | 0 | 886.6667 | 125913 | 125.913 | 5301 | 5.301 |  | -5.301 | 0.2375 | 0 | 0 | 0.14341
Middle | 907 | 318 | 41.4 | -0.13889 | -0.5 | 11.5 | -253.3333 | 143.15 | 131.7607 | 274.9107 | 3161.4728 | 3.1615 | 0.24814 | 1.2793 | 5180.9502 | 0.2375 |  | 0 | 253.3333 | 120612 | 120.612 | 581.963 | 0.58196 |  | -0.58196 | 0.2375 | 0 | 0 | 0.14428
Middle | 908 | 319 | 41.3 | 0.097222 | 0.35 | 11.4722 | 177.3333 | 143.15 | 131.1249 | 451.6083 | 5180.9502 | 5.181 | 5.181 | 1.2807 | 0 | 0.2375 |  | 177.3333 | 0 | 120030.037 | 120.03 | 0 | 0 |  | 0 | 0.2375 | 0 | 0 | 0.14428
Middle | 909 | 320 | 42.1 | 0.47222 | 1.7 | 11.6944 | 861.3333 | 143.15 | 136.254 | 1140.7374 | 13340.2896 | 13.3403 | 13.3403 | 1.2844 | 0 | 0.2375 |  | 861.3333 | 0 | 124725.1481 | 124.7251 | 0 | 0 |  | 0 | 0.2375 | 0 | 0 | 0.14428
Middle | 910 | 321 | 44.7 | 0.875 | 3.15 | 12.4167 | 1596 | 143.15 | 153.6032 | 1892.7532 | 23501.6852 | 23.5017 | 23.5017 | 1.291 | 0 | 0.2375 |  | 1596 | 0 | 140606.3333 | 140.6063 | 0 | 0 |  | 0 | 0.2375 | 0 | 0 | 0.14428
Middle | 911 | 322 | 48.4 | 0.93056 | 3.35 | 13.4444 | 1697.3333 | 143.15 | 180.0843 | 2020.5676 | 27165.4093 | 27.1654 | 27.1654 | 1.2985 | 0 | 0.2375 |  | 1697.3333 | 0 | 164846.8148 | 164.8468 | 0 | 0 |  | 0 | 0.2375 | 202524.1732 | 116881.7635 | 0.14428
Middle | 912 | 323 | 51.4 | 0.59722 | 2.15 | 14.2778 | 1089.3333 | 143.15 | 203.1007 | 1435.584 | 20496.9495 | 20.4969 | 20.4969 | 1.3042 | 0 | 0.2375 |  | 1089.3333 | 0 | 185915.7037 | 185.9157 | 0 | 0 |  | 0 | 0.2375 | 128729.1059 | 74292.7852 | 0.14428
Middle | 913 | 324 | 52.7 | 0.36111 | 1.3 | 14.6389 | 658.6667 | 143.15 | 213.5042 | 1015.3208 | 14863.1689 | 14.8632 | 14.8632 | 1.3083 | 0 | 0.2375 |  | 658.6667 | 0 | 195438.9259 | 195.4389 | 0 | 0 |  | 0 | 0.2375 | 0 | 0 | 0.14428
Middle | 914 | 325 | 54 | 0.59722 | 2.15 | 15 | 1089.3333 | 143.15 | 224.1675 | 1456.6508 | 21849.7625 | 21.8498 | 21.8498 | 1.3144 | 0 | 0.2375 |  | 1089.3333 | 0 | 205200 | 205.2 | 0 | 0 |  | 0 | 0.2375 | 237473.8222 | 137052.0797 | 0.14428
Middle | 915 | 326 | 57 | 0.56944 | 2.05 | 15.8333 | 1038.6667 | 143.15 | 249.7669 | 1431.5835 | 22666.7394 | 22.6667 | 22.6667 | 1.3207 | 0 | 0.2375 |  | 1038.6667 | 0 | 228633.3333 | 228.6333 | 0 | 0 |  | 0 | 0.23937 | 132390.5907 | 76405.9197 | 0.14428
Middle | 916 | 327 | 58.1 | 0.30556 | 1.1 | 16.1389 | 557.3333 | 143.15 | 259.5 | 959.9834 | 15493.0647 | 15.4931 | 15.4931 | 1.325 | 0 | 0.2375 |  | 557.3333 | 0 | 237542.9259 | 237.5429 | 0 | 0 |  | 0 | 0.23937 | 56230.0018 | 32451.7398 | 0.14428
Middle | 917 | 328 | 59.2 | 0.125 | 0.45 | 16.4444 | 228 | 143.15 | 269.4192 | 640.5692 | 10533.8046 | 10.5338 | 10.5338 | 1.3279 | 6731.7668 | 0.23937 |  | 228 | 0 | 246622.8148 | 246.6228 | 1663.5556 | 1.6636 |  | -1.6636 | 0.23937 | 0 | 0 | 0.14542
Middle | 918 | 329 | 59 | -0.013889 | -0.05 | 16.3889 | -25.3333 | 143.15 | 267.6019 | 410.7519 | 6731.7668 | 6.7318 | 6.3166 | 1.3298 | 0 | 0.23937 |  | 0 | 25.3333 | 244959.2593 | 244.9593 | 0 | 0 |  | 0 | 0.23937 | 0 | 0 | 0.14542
Middle | 919 | 330 | 59.1 | 0.069444 | 0.25 | 16.4167 | 126.6667 | 143.15 | 268.5098 | 538.3264 | 8837.5256 | 8.8375 | 8.8375 | 1.3322 | 0 | 0.23937 |  | 126.6667 | 0 | 245790.3333 | 245.7903 | 0 | 0 |  | 0 | 0.23937 | 0 | 0 | 0.14542
Middle | 920 | 331 | 59.5 | 0.19444 | 0.7 | 16.5278 | 354.6667 | 143.15 | 272.1567 | 769.9734 | 12725.949 | 12.7259 | 12.7259 | 1.3358 | 0 | 0.23937 |  | 354.6667 | 0 | 249128.7037 | 249.1287 | 0 | 0 |  | 0 | 0.23937 | 0 | 0 | 0.14542
Middle | 921 | 332 | 60.5 | 0.38889 | 1.4 | 16.8056 | 709.3333 | 143.15 | 281.3817 | 1133.8651 | 19055.2321 | 19.0552 | 19.0552 | 1.3411 | 0 | 0.23937 |  | 709.3333 | 0 | 257573.1481 | 257.5731 | 0 | 0 |  | 0 | 0.23937 | 0 | 0 | 0.14542
Middle | 922 | 333 | 62.3 | 0.47222 | 1.7 | 17.3056 | 861.3333 | 143.15 | 298.3742 | 1302.8575 | 22546.6729 | 22.5467 | 22.5467 | 1.3473 | 0 | 0.23937 |  | 861.3333 | 0 | 273127.8148 | 273.1278 | 0 | 0 |  | 0 | 0.24164 | 203817.712 | 117628.297 | 0.14542
Middle | 923 | 334 | 63.9 | 0.38889 | 1.4 | 17.75 | 709.3333 | 143.15 | 313.8968 | 1166.3801 | 20703.2468 | 20.7032 | 20.7032 | 1.3531 | 0 | 0.23937 |  | 709.3333 | 0 | 287337 | 287.337 | 0 | 0 |  | 0 | 0.24379 | 15110.3369 | 8720.5532 | 0.14542
Middle | 924 | 335 | 65.1 | 0.027778 | 0.1 | 18.0833 | 50.6667 | 143.15 | 325.797 | 519.6137 | 9396.3475 | 9.3963 | 9.3963 | 1.3557 | 8173.013 | 0.24164 |  | 50.6667 | 0 | 298230.3333 | 298.2303 | 9091.8519 | 9.0919 |  | -9.0919 | 0.24589 | 0 | 0 | 0.1468
Middle | 925 | 336 | 64.1 | -0.33333 | -1.2 | 17.8056 | -608 | 143.15 | 315.8648 | 459.0148 | 8173.013 | 8.173 | -2.6528 | 1.358 | 7756.8246 | 0.24379 |  | 0 | 608 | 289138.4815 | 289.1385 | 12492.1481 | 12.4921 |  | -12.4921 | 0.24794 | 0 | 0 | 0.1481
Middle | 926 | 337 | 62.7 | -0.29167 | -1.05 | 17.4167 | -532 | 143.15 | 302.2179 | 445.3679 | 7756.8246 | 7.7568 | -1.5088 | 1.3601 | 7554.6569 | 0.24589 |  | 0 | 532 | 276646.3333 | 276.6463 | 6142.6296 | 6.1426 |  | -6.1426 | 0.24995 | 0 | 0 | 0.14938
Middle | 927 | 338 | 62 | -0.19444 | -0.7 | 17.2222 | -354.6667 | 143.15 | 295.5075 | 438.6575 | 7554.6569 | 7.5547 | 1.4465 | 1.3622 | 7356.3817 | 0.24794 |  | 0 | 354.6667 | 270503.7037 | 270.5037 | 6073.6667 | 6.0737 |  | -6.0737 | 0.25193 | 0 | 0 | 0.15062
Middle | 928 | 339 | 61.3 | -0.15278 | -0.55 | 17.0278 | -278.6667 | 143.15 | 288.8724 | 432.0224 | 7356.3817 | 7.3564 | 2.6113 | 1.3643 | 7244.8123 | 0.24995 |  | 0 | 278.6667 | 264430.037 | 264.43 | 3439.7037 | 3.4397 |  | -3.4397 | 0.25389 | 0 | 0 | 0.15184
Middle | 929 | 340 | 60.9 | -0.11111 | -0.4 | 16.9167 | -202.6667 | 143.15 | 285.1148 | 428.2648 | 7244.8123 | 7.2448 | 3.8164 | 1.3663 | 7134.4914 | 0.25193 |  | 0 | 202.6667 | 260990.3333 | 260.9903 | 3417.1852 | 3.4172 |  | -3.4172 | 0.25582 | 0 | 0 | 0.15305
Middle | 930 | 341 | 60.5 | -0.097222 | -0.35 | 16.8056 | -177.3333 | 143.15 | 281.3817 | 424.5317 | 7134.4914 | 7.1345 | 4.1543 | 1.3683 | 7052.565 | 0.25389 |  | 0 | 177.3333 | 257573.1481 | 257.5731 | 2548.1111 | 2.5481 |  | -2.5481 | 0.25772 | 0 | 0 | 0.15424
Middle | 931 | 342 | 60.2 | -0.097222 | -0.35 | 16.7222 | -177.3333 | 143.15 | 278.5981 | 421.7481 | 7052.565 | 7.0526 | 4.0872 | 1.3702 | 6944.4091 | 0.25582 | 124855.0537 | 0 | 177.3333 | 255025.037 | 255.025 | 3377.7778 | 3.3778 |  | -3.3778 | 0.25956 | 0 | 0 | 0.15541
Middle | 932 | 343 | 59.8 | -0.11111 | -0.4 | 16.6111 | -202.6667 | 143.15 | 274.9081 | 418.0581 | 6944.4091 | 6.9444 | 3.5779 | 1.3721 | 6837.4791 | 0.25772 | 124.8551 | 0 | 202.6667 | 251647.2593 | 251.6473 | 3355.2593 | 3.3553 |  | -3.3553 | 0.26132 | 0 | 0 | 0.15656
Middle | 933 | 344 | 59.4 | -0.16667 | -0.6 | 16.5 | -304 | 143.15 | 271.2427 | 414.3927 | 6837.4791 | 6.8375 | 1.8215 | 1.374 | 6627.264 | 0.25956 |  | 0 | 304 | 248292 | 248.292 | 6642.963 | 6.643 |  | -6.643 | 0.26302 | 0 | 0 | 0.15768
Middle | 934 | 345 | 58.6 | -0.26389 | -0.95 | 16.2778 | -481.3333 | 143.15 | 263.9857 | 407.1357 | 6627.264 | 6.6273 | -1.2078 | 1.3759 | 6346.0509 | 0.26132 |  | 0 | 481.3333 | 241649.037 | 241.649 | 8987 | 8.987 |  | -8.987 | 0.26468 | 0 | 0 | 0.15875
Middle | 935 | 346 | 57.5 | -0.27778 | -1 | 15.9722 | -506.6667 | 143.15 | 254.168 | 397.318 | 6346.0509 | 6.3461 | -1.7465 | 1.3776 | 6122.6056 | 0.26302 |  | 0 | 506.6667 | 232662.037 | 232.662 | 7226.3333 | 7.2263 |  | -7.2263 | 0.26631 | 0 | 0 | 0.15979
Middle | 936 | 347 | 56.6 | -0.20833 | -0.75 | 15.7222 | -380 | 143.15 | 246.2737 | 389.4237 | 6122.6056 | 6.1226 | 0.14816 | 1.3793 | 5976.9111 | 0.26468 |  | 0 | 380 | 225435.7037 | 225.4357 | 4754.2222 | 4.7542 |  | -4.7542 | 0.2679 | 0 | 0 | 0.16079
Middle | 937 | 348 | 56 | -0.15278 | -0.55 | 15.5556 | -278.6667 | 143.15 | 241.08 | 384.23 | 5976.9111 | 5.9769 | 1.6421 | 1.381 | 5857.4734 | 0.26631 |  | 0 | 278.6667 | 220681.4815 | 220.6815 | 3923.1481 | 3.9231 |  | -3.9231 | 0.26946 | 0 | 0 | 0.16178
Middle | 938 | 349 | 55.5 | -0.13889 | -0.5 | 15.4167 | -253.3333 | 143.15 | 236.7942 | 379.9442 | 5857.4734 | 5.8575 | 1.9519 | 1.3826 | 5739.8134 | 0.2679 |  | 0 | 253.3333 | 216758.3333 | 216.7583 | 3887.963 | 3.888 |  | -3.888 | 0.271 | 0 | 0 | 0.16275
Middle | 939 | 350 | 55 | -0.15278 | -0.55 | 15.2778 | -278.6667 | 143.15 | 232.5469 | 375.6969 | 5739.8134 | 5.7398 | 1.4824 | 1.3842 | 5600.9454 | 0.26946 |  | 0 | 278.6667 | 212870.3704 | 212.8704 | 4619.1111 | 4.6191 |  | -4.6191 | 0.27253 | 0 | 0 | 0.1637
Middle | 940 | 351 | 54.4 | -0.125 | -0.45 | 15.1111 | -228 | 143.15 | 227.5008 | 370.6508 | 5600.9454 | 5.6009 | 2.1556 | 1.3858 | 5532.4541 | 0.271 |  | 0 | 228 | 208251.2593 | 208.2513 | 2290.5556 | 2.2906 |  | -2.2906 | 0.27405 | 0 | 0 | 0.16463
Middle | 941 | 352 | 54.1 | -0.055556 | -0.2 | 15.0278 | -101.3333 | 143.15 | 224.9985 | 368.1485 | 5532.4541 | 5.5325 | 4.0096 | 1.3873 | 5509.7625 | 0.27253 |  | 0 | 101.3333 | 205960.7037 | 205.9607 | 760.7037 | 0.7607 |  | -0.7607 | 0.27405 | 0 | 0 | 0.16556
Middle | 942 | 353 | 54 | -0.027778 | -0.1 | 15 | -50.6667 | 143.15 | 224.1675 | 367.3175 | 5509.7625 | 5.5098 | 4.7498 | 1.3888 | 5487.1401 | 0.27405 |  | 0 | 50.6667 | 205200 | 205.2 | 759.2963 | 0.7593 |  | -0.7593 | 0.27405 | 0 | 0 | 0.16649
Middle | 943 | 354 | 53.9 | -0.013889 | -0.05 | 14.9722 | -25.3333 | 143.15 | 223.338 | 366.488 | 5487.1401 | 5.4871 | 5.1078 | 1.3904 | 0 | 0.27405 |  | 0 | 25.3333 | 204440.7037 | 204.4407 | 0 | 0 |  | 0 | 0.27405 | 0 | 0 | 0.16649
Middle | 944 | 355 | 53.9 | 0.013889 | 0.05 | 14.9722 | 25.3333 | 143.15 | 223.338 | 391.8214 | 5866.4364 | 5.8664 | 5.8664 | 1.392 | 0 | 0.27405 |  | 25.3333 | 0 | 204440.7037 | 204.4407 | 0 | 0 |  | 0 | 0.27405 | 0 | 0 | 0.16649
Middle | 945 | 356 | 54 | 0.041667 | 0.15 | 15 | 76 | 143.15 | 224.1675 | 443.3175 | 6649.7625 | 6.6498 | 6.6498 | 1.3939 | 0 | 0.27405 |  | 76 | 0 | 205200 | 205.2 | 0 | 0 |  | 0 | 0.27405 | 0 | 0 | 0.16649
Middle | 946 | 357 | 54.2 | 0.13889 | 0.5 | 15.0556 | 253.3333 | 143.15 | 225.8311 | 622.3144 | 9369.2891 | 9.3693 | 9.3693 | 1.3965 | 0 | 0.27405 |  | 253.3333 | 0 | 206722.8148 | 206.7228 | 0 | 0 |  | 0 | 0.27405 | 0 | 0 | 0.16649
Middle | 947 | 358 | 55 | 0.22222 | 0.8 | 15.2778 | 405.3333 | 143.15 | 232.5469 | 781.0302 | 11932.406 | 11.9324 | 11.9324 | 1.3998 | 0 | 0.27405 |  | 405.3333 | 0 | 212870.3704 | 212.8704 | 0 | 0 |  | 0 | 0.27572 | 66608.832 | 38441.6222 | 0.16649
Middle | 948 | 359 | 55.8 | 0.16667 | 0.6 | 15.5 | 304 | 143.15 | 239.3611 | 686.5111 | 10640.9217 | 10.6409 | 10.6409 | 1.4027 | 0 | 0.27405 |  | 304 | 0 | 219108 | 219.108 | 0 | 0 |  | 0 | 0.27732 | 16891.805 | 9748.683 | 0.16649
Middle | 949 | 360 | 56.2 | 0.041667 | 0.15 | 15.6111 | 76 | 143.15 | 242.8051 | 461.9551 | 7211.632 | 7.2116 | 7.2116 | 1.4047 | 6001.0134 | 0.27572 |  | 76 | 0 | 222260.5926 | 222.2606 | 790.2593 | 0.79026 |  | -0.79026 | 0.27877 | 0 | 0 | 0.1675
Middle | 950 | 361 | 56.1 | -0.15278 | -0.55 | 15.5833 | -278.6667 | 143.15 | 241.9418 | 385.0918 | 6001.0134 | 6.001 | 1.6585 | 1.4064 | 5763.2039 | 0.27732 |  | 0 | 278.6667 | 221470.3333 | 221.4703 | 7825.1852 | 7.8252 |  | -7.8252 | 0.27998 | 0 | 0 | 0.16847
Middle | 951 | 362 | 55.1 | -0.47222 | -1.7 | 15.3056 | -861.3333 | 143.15 | 233.3933 | 376.5433 | 5763.2039 | 5.7632 | -7.42 | 1.408 | 5221.0207 | 0.27877 |  | 0 | 861.3333 | 213645.1481 | 213.6451 | 18206.2222 | 18.2062 |  | -18.2062 | 0.28093 | 0 | 0 | 0.16935
Middle | 952 | 363 | 52.7 | -0.93056 | -3.35 | 14.6389 | -1697.3333 | 143.15 | 213.5042 | 356.6542 | 5221.0207 | 5.221 | -19.6261 | 1.4094 | 4345.7056 | 0.27998 | 32283.2913 | 0 | 1697.3333 | 195438.9259 | 195.4389 | 30592.1111 | 30.5921 |  | -30.5921 | 0.28166 | 0 | 0 | 0.17009
Middle | 953 | 364 | 48.4 | -1.3333 | -4.8 | 13.4444 | -2432 | 143.15 | 180.0843 | 323.2343 | 4345.7056 | 4.3457 | -28.3512 | 1.4107 | 3423.5021 | 0.28093 |  | 0 | 2432 | 164846.8148 | 164.8468 | 34126.1111 | 34.1261 |  | -34.1261 | 0.28223 | 0 | 0 | 0.17066
Middle | 954 | 365 | 43.1 | -1.4722 | -5.3 | 11.9722 | -2685.3333 | 143.15 | 142.8038 | 285.9538 | 3423.5021 | 3.4235 | -28.7259 | 1.4116 | 2656.4168 | 0.28166 |  | 0 | 2685.3333 | 130720.7037 | 130.7207 | 30172.7037 | 30.1727 |  | -30.1727 | 0.28265 | 0 | 0 | 0.17111
Middle | 955 | 366 | 37.8 | -1.4722 | -5.3 | 10.5 | -2685.3333 | 143.15 | 109.8421 | 252.9921 | 2656.4168 | 2.6564 | -25.5396 | 1.4123 | 2025.3749 | 0.28223 |  | 0 | 2685.3333 | 100548 | 100.548 | 26219.2963 | 26.2193 |  | -26.2193 | 0.28302 | 0 | 0 | 0.17145
Middle | 956 | 367 | 32.5 | -1.4722 | -5.3 | 9.0278 | -2685.3333 | 143.15 | 81.1992 | 224.3492 | 2025.3749 | 2.0254 | -22.2172 | 1.4129 | 1511.3015 | 0.28265 |  | 0 | 2685.3333 | 74328.7037 | 74.3287 | 22265.8889 | 22.2659 |  | -22.2659 | 0.28302 | 0 | 0 | 0.17171
Middle | 957 | 368 | 27.2 | -1.0278 | -3.7 | 7.5556 | -1874.6667 | 143.15 | 56.8752 | 200.0252 | 1511.3015 | 1.5113 | -12.6528 | 1.4133 | 1335.7524 | 0.28302 |  | 0 | 1874.6667 | 52062.8148 | 52.0628 | 7728.7778 | 7.7288 |  | -7.7288 | 0.28302 | 0 | 0 | 0.17193
Middle | 958 | 369 | 25.1 | -0.16667 | -0.6 | 6.9722 | -304 | 143.15 | 48.432 | 191.582 | 1335.7524 | 1.3358 | -0.7838 | 1.4137 | 0 | 0.28302 |  | 0 | 304 | 44334.037 | 44.334 | 0 | 0 |  | 0 | 0.28302 | 0 | 0 | 0.17193
Middle | 959 | 370 | 26 | 0.58333 | 2.1 | 7.2222 | 1064 | 143.15 | 51.9675 | 1259.1175 | 9093.6264 | 9.0936 | 9.0936 | 1.4162 | 0 | 0.28302 |  | 1064 | 0 | 47570.3704 | 47.5704 | 0 | 0 |  | 0 | 0.28302 | 0 | 0 | 0.17193
Middle | 960 | 371 | 29.3 | 1.1944 | 4.3 | 8.1389 | 2178.6667 | 143.15 | 65.9964 | 2387.8131 | 19434.1454 | 19.4341 | 19.4341 | 1.4216 | 0 | 0.28302 |  | 2178.6667 | 0 | 60412.2593 | 60.4123 | 0 | 0 |  | 0 | 0.28302 | 0 | 0 | 0.17193
Middle | 961 | 372 | 34.6 | 1.5417 | 5.55 | 9.6111 | 2812 | 143.15 | 92.0317 | 3047.1817 | 29286.8017 | 29.2868 | 29.2868 | 1.4298 | 0 | 0.28302 |  | 2812 | 0 | 84244.5926 | 84.2446 | 0 | 0 |  | 0 | 0.28302 | 311335.5275 | 179679.5163 | 0.17193
Middle | 962 | 373 | 40.4 | 1.4861 | 5.35 | 11.2222 | 2710.6667 | 143.15 | 125.4723 | 2979.289 | 33434.2428 | 33.4342 | 33.4342 | 1.439 | 0 | 0.28302 |  | 2710.6667 | 0 | 114855.7037 | 114.8557 | 0 | 0 |  | 0 | 0.28302 | 314613.2649 | 181571.1805 | 0.17193
Middle | 963 | 374 | 45.3 | 1.1944 | 4.3 | 12.5833 | 2178.6667 | 143.15 | 157.7544 | 2479.5711 | 31201.2695 | 31.2013 | 31.2013 | 1.4477 | 0 | 0.28302 |  | 2178.6667 | 0 | 144406.3333 | 144.4063 | 0 | 0 |  | 0 | 0.28302 | 248257.4716 | 143275.5933 | 0.17193
Middle | 964 | 375 | 49 | 0.80556 | 2.9 | 13.6111 | 1469.3333 | 143.15 | 184.5769 | 1797.0602 | 24459.9862 | 24.46 | 24.46 | 1.4545 | 0 | 0.28302 |  | 1469.3333 | 0 | 168959.2593 | 168.9593 | 0 | 0 |  | 0 | 0.28302 | 144306.4252 | 83282.8457 | 0.17193
Middle | 965 | 376 | 51.1 | 0.43056 | 1.55 | 14.1944 | 785.3333 | 143.15 | 200.7368 | 1129.2201 | 16028.652 | 16.0287 | 16.0287 | 1.459 | 0 | 0.28302 |  | 785.3333 | 0 | 183751.8148 | 183.7518 | 0 | 0 |  | 0 | 0.28443 | 53229.245 | 30719.928 | 0.17193
Middle | 966 | 377 | 52.1 | 0.15278 | 0.55 | 14.4722 | 278.6667 | 143.15 | 208.6703 | 630.4869 | 9124.547 | 9.1245 | 9.1245 | 1.4615 | 0 | 0.28302 |  | 278.6667 | 0 | 191014.037 | 191.014 | 0 | 0 |  | 0 | 0.28582 | 0 | 0 | 0.17193
Middle | 967 | 378 | 52.2 | 0 | 0 | 14.5 | 0 | 143.15 | 209.4721 | 352.6221 | 5113.0201 | 5.113 | 5.113 | 1.4629 | 5091.6211 | 0.28443 |  | 0 | 0 | 191748 | 191.748 | 733.963 | 0.73396 |  | -0.73396 | 0.28717 | 0 | 0 | 0.17279
Middle | 968 | 379 | 52.1 | -0.069444 | -0.25 | 14.4722 | -126.6667 | 143.15 | 208.6703 | 351.8203 | 5091.6211 | 5.0916 | 3.2585 | 1.4643 | 5006.6915 | 0.28582 |  | 0 | 126.6667 | 191014.037 | 191.014 | 2921.7778 | 2.9218 |  | -2.9218 | 0.28842 | 0 | 0 | 0.17364
Middle | 969 | 380 | 51.7 | -0.16667 | -0.6 | 14.3611 | -304 | 143.15 | 205.4784 | 348.6284 | 5006.6915 | 5.0067 | 0.64091 | 1.4657 | 4840.0035 | 0.28717 |  | 0 | 304 | 188092.2593 | 188.0923 | 5776 | 5.776 |  | -5.776 | 0.2895 | 0 | 0 | 0.17445
Middle | 970 | 381 | 50.9 | -0.34722 | -1.25 | 14.1389 | -633.3333 | 143.15 | 199.1685 | 342.3185 | 4840.0035 | 4.84 | -4.1146 | 1.4671 | 4499.5682 | 0.28842 |  | 0 | 633.3333 | 182316.2593 | 182.3163 | 11974.9259 | 11.9749 |  | -11.9749 | 0.29034 | 0 | 0 | 0.17521
Middle | 971 | 382 | 49.2 | -0.69444 | -2.5 | 13.6667 | -1266.6667 | 143.15 | 186.0867 | 329.2367 | 4499.5682 | 4.4996 | -12.8115 | 1.4683 | 3890.1655 | 0.2895 |  | 0 | 1266.6667 | 170341.3333 | 170.3413 | 22084.3333 | 22.0843 |  | -22.0843 | 0.29099 | 0 | 0 | 0.17587
Middle | 972 | 383 | 45.9 | -1.1944 | -4.3 | 12.75 | -2178.6667 | 143.15 | 161.961 | 305.111 | 3890.1655 | 3.8902 | -23.8878 | 1.4694 | 3043.5077 | 0.29034 |  | 0 | 2178.6667 | 148257 | 148.257 | 32261.2963 | 32.2613 |  | -32.2613 | 0.29149 | 0 | 0 | 0.17638
Middle | 973 | 384 | 40.6 | -1.4722 | -5.3 | 11.2778 | -2685.3333 | 143.15 | 126.7177 | 269.8677 | 3043.5077 | 3.0435 | -27.2411 | 1.4702 | 2342.9705 | 0.29099 |  | 0 | 2685.3333 | 115995.7037 | 115.9957 | 28307.8889 | 28.3079 |  | -28.3079 | 0.29185 | 0 | 0 | 0.17678
Middle | 974 | 385 | 35.3 | -1.4722 | -5.3 | 9.8056 | -2685.3333 | 143.15 | 95.7932 | 238.9432 | 2342.9705 | 2.343 | -23.9882 | 1.4709 | 1769.4792 | 0.29149 |  | 0 | 2685.3333 | 87687.8148 | 87.6878 | 24354.4815 | 24.3545 |  | -24.3545 | 0.2921 | 0 | 0 | 0.17708
Middle | 975 | 386 | 30 | -1.4722 | -5.3 | 8.3333 | -2685.3333 | 143.15 | 69.1875 | 212.3375 | 1769.4792 | 1.7695 | -20.6083 | 1.4714 | 1303.9588 | 0.29185 |  | 0 | 2685.3333 | 63333.3333 | 63.3333 | 20401.0741 | 20.4011 |  | -20.4011 | 0.2923 | 0 | 0 | 0.1773
Middle | 976 | 387 | 24.7 | -1.4861 | -5.35 | 6.8611 | -2710.6667 | 143.15 | 46.9007 | 190.0507 | 1303.9588 | 1.304 | -17.2942 | 1.4717 | 920.9594 | 0.2921 | 35510.9567 | 0 | 2710.6667 | 42932.2593 | 42.9323 | 16720 | 16.72 |  | -16.72 | 0.29246 | 0 | 0 | 0.17745
Middle | 977 | 388 | 19.3 | -1.2083 | -4.35 | 5.3611 | -2204 | 143.15 | 28.6352 | 171.7852 | 920.9594 | 0.92096 | -10.8949 | 1.472 | 723.6889 | 0.2923 | 35.511 | 0 | 2204 | 26212.2593 | 26.2123 | 8197.4444 | 8.1974 |  | -8.1974 | 0.29259 | 0 | 0 | 0.17758
Middle | 978 | 389 | 16 | -0.84722 | -3.05 | 4.4444 | -1545.3333 | 143.15 | 19.68 | 162.83 | 723.6889 | 0.72369 | -6.1445 | 1.4722 | 573.9972 | 0.29246 |  | 0 | 1545.3333 | 18014.8148 | 18.0148 | 5753.4815 | 5.7535 |  | -5.7535 | 0.29269 | 0 | 0 | 0.17767
Middle | 979 | 390 | 13.2 | -0.73611 | -2.65 | 3.6667 | -1342.6667 | 143.15 | 13.3947 | 156.5447 | 573.9972 | 0.574 | -4.3491 | 1.4724 | 451.6334 | 0.29259 |  | 0 | 1342.6667 | 12261.3333 | 12.2613 | 4204.6296 | 4.2046 |  | -4.2046 | 0.29277 | 0 | 0 | 0.17775
Middle | 980 | 391 | 10.7 | -0.61111 | -2.2 | 2.9722 | -1114.6667 | 143.15 | 8.8014 | 151.9514 | 451.6334 | 0.45163 | -2.8614 | 1.4725 | 364.4745 | 0.29269 |  | 0 | 1114.6667 | 8056.7037 | 8.0567 | 2607.2222 | 2.6072 |  | -2.6072 | 0.29283 | 0 | 0 | 0.17781
Middle | 981 | 392 | 8.8 | -0.48611 | -1.75 | 2.4444 | -886.6667 | 143.15 | 5.9532 | 149.1032 | 364.4745 | 0.36447 | -1.8029 | 1.4726 | 294.2704 | 0.29277 |  | 0 | 886.6667 | 5449.4815 | 5.4495 | 1801.4815 | 1.8015 |  | -1.8015 | 0.29287 | 0 | 0 | 0.17786
Middle | 982 | 393 | 7.2 | -0.45833 | -1.65 | 2 | -836 | 143.15 | 3.9852 | 147.1352 | 294.2704 | 0.29427 | -1.3777 | 1.4727 | 222.2542 | 0.29283 |  | 0 | 836 | 3648 | 3.648 | 1519.2963 | 1.5193 |  | -1.5193 | 0.29288 | 0 | 0 | 0.1779
Middle | 983 | 394 | 5.5 | -0.55556 | -2 | 1.5278 | -1013.3333 | 143.15 | 2.3255 | 145.4755 | 222.2542 | 0.22225 | -1.3259 | 1.4727 | 127.9442 | 0.29287 |  | 0 | 1013.3333 | 2128.7037 | 2.1287 | 1408.1111 | 1.4081 |  | -1.4081 | 0.29288 | 0 | 0 | 0.17792
Middle | 984 | 395 | 3.2 | -0.61111 | -2.2 | 0.88889 | -1114.6667 | 143.15 | 0.7872 | 143.9372 | 127.9442 | 0.12794 | -0.86287 | 1.4728 | 43.7687 | 0.29288 |  | 0 | 1114.6667 | 720.5926 | 0.72059 | 635.4444 | 0.63544 |  | -0.63544 | 0.29288 | 0 | 0 | 0.17793
Middle | 985 | 396 | 1.1 | -0.44444 | -1.6 | 0.30556 | -810.6667 | 143.15 | 0.093019 | 143.243 | 43.7687 | 0.043769 | -0.20394 | 1.4728 | 0 | 0.29288 |  | 0 | 810.6667 | 85.1481 | 0.085148 | 85.1481 | 0.085148 |  | -0.085148 | 0.29288 | 0 | 0 | 0.17793
Middle | 986 | 397 | 0 | -0.15278 | -0.55 | 0 | -278.6667 | 143.15 | 0 | 143.15 | 0 | 0 | 0 | 1.4728 | 0 | 0.29288 |  | 0 | 278.6667 | 0 | 0 | 0 | 0 |  | 0 | 0.29288 | 0 | 0 | 0.17793
Middle | 987 | 398 | 0 | 0 | 0 | 0 | 0 | 143.15 | 0 | 143.15 | 0 | 0 | 0 | 1.4728 | 0 | 0.29288 |  | 0 | 0 | 0 | 0 | 0 | 0 |  | 0 | 0.29288 | 0 | 0 | 0.17793
Middle | 988 | 399 | 0 | 0 | 0 | 0 | 0 | 143.15 | 0 | 143.15 | 0 | 0 | 0 | 1.4728 | 0 | 0.29288 |  | 0 | 0 | 0 | 0 | 0 | 0 |  | 0 | 0.29288 | 0 | 0 | 0.17793
Middle | 989 | 400 | 0 | 0 | 0 | 0 | 0 | 143.15 | 0 | 143.15 | 0 | 0 | 0 | 1.4728 | 0 | 0.29288 |  | 0 | 0 | 0 | 0 | 0 | 0 |  | 0 | 0.29288 | 0 | 0 | 0.17793
Middle | 990 | 401 | 0 | 0 | 0 | 0 | 0 | 143.15 | 0 | 143.15 | 0 | 0 | 0 | 1.4728 | 0 | 0.29288 |  | 0 | 0 | 0 | 0 | 0 | 0 |  | 0 | 0.29288 | 0 | 0 | 0.17793
Middle | 991 | 402 | 0 | 0 | 0 | 0 | 0 | 143.15 | 0 | 143.15 | 0 | 0 | 0 | 1.4728 | 0 | 0.29288 |  | 0 | 0 | 0 | 0 | 0 | 0 |  | 0 | 0.29288 | 0 | 0 | 0.17793
Middle | 992 | 403 | 0 | 0 | 0 | 0 | 0 | 143.15 | 0 | 143.15 | 0 | 0 | 0 | 1.4728 | 0 | 0.29288 |  | 0 | 0 | 0 | 0 | 0 | 0 |  | 0 | 0.29288 | 0 | 0 | 0.17793
Middle | 993 | 404 | 0 | 0 | 0 | 0 | 0 | 143.15 | 0 | 143.15 | 0 | 0 | 0 | 1.4728 | 0 | 0.29288 |  | 0 | 0 | 0 | 0 | 0 | 0 |  | 0 | 0.29288 | 0 | 0 | 0.17793
Middle | 994 | 405 | 0 | 0 | 0 | 0 | 0 | 143.15 | 0 | 143.15 | 0 | 0 | 0 | 1.4728 | 0 | 0.29288 |  | 0 | 0 | 0 | 0 | 0 | 0 |  | 0 | 0.29288 | 0 | 0 | 0.17793
Middle | 995 | 406 | 0 | 0 | 0 | 0 | 0 | 143.15 | 0 | 143.15 | 0 | 0 | 0 | 1.4728 | 0 | 0.29288 |  | 0 | 0 | 0 | 0 | 0 | 0 |  | 0 | 0.29288 | 0 | 0 | 0.17793
Middle | 996 | 407 | 0 | 0 | 0 | 0 | 0 | 143.15 | 0 | 143.15 | 0 | 0 | 0 | 1.4728 | 0 | 0.29288 |  | 0 | 0 | 0 | 0 | 0 | 0 |  | 0 | 0.29288 | 0 | 0 | 0.17793
Middle | 997 | 408 | 0 | 0 | 0 | 0 | 0 | 143.15 | 0 | 143.15 | 0 | 0 | 0 | 1.4728 | 0 | 0.29288 |  | 0 | 0 | 0 | 0 | 0 | 0 |  | 0 | 0.29288 | 0 | 0 | 0.17793
Middle | 998 | 409 | 0 | 0 | 0 | 0 | 0 | 143.15 | 0 | 143.15 | 0 | 0 | 0 | 1.4728 | 0 | 0.29288 |  | 0 | 0 | 0 | 0 | 0 | 0 |  | 0 | 0.29288 | 0 | 0 | 0.17793
Middle | 999 | 410 | 0 | 0 | 0 | 0 | 0 | 143.15 | 0 | 143.15 | 0 | 0 | 0 | 1.4728 | 0 | 0.29288 |  | 0 | 0 | 0 | 0 | 0 | 0 |  | 0 | 0.29288 | 0 | 0 | 0.17793
Middle | 1000 | 411 | 0 | 0 | 0 | 0 | 0 | 143.15 | 0 | 143.15 | 0 | 0 | 0 | 1.4728 | 0 | 0.29288 |  | 0 | 0 | 0 | 0 | 0 | 0 |  | 0 | 0.29288 | 0 | 0 | 0.17793
Middle | 1001 | 412 | 0 | 0 | 0 | 0 | 0 | 143.15 | 0 | 143.15 | 0 | 0 | 0 | 1.4728 | 0 | 0.29288 |  | 0 | 0 | 0 | 0 | 0 | 0 |  | 0 | 0.29288 | 0 | 0 | 0.17793
Middle | 1002 | 413 | 0 | 0 | 0 | 0 | 0 | 143.15 | 0 | 143.15 | 0 | 0 | 0 | 1.4728 | 0 | 0.29288 |  | 0 | 0 | 0 | 0 | 0 | 0 |  | 0 | 0.29288 | 0 | 0 | 0.17793
Middle | 1003 | 414 | 0 | 0 | 0 | 0 | 0 | 143.15 | 0 | 143.15 | 0 | 0 | 0 | 1.4728 | 0 | 0.29288 |  | 0 | 0 | 0 | 0 | 0 | 0 |  | 0 | 0.29288 | 0 | 0 | 0.17793
Middle | 1004 | 415 | 0 | 0 | 0 | 0 | 0 | 143.15 | 0 | 143.15 | 0 | 0 | 0 | 1.4728 | 0 | 0.29288 |  | 0 | 0 | 0 | 0 | 0 | 0 |  | 0 | 0.29288 | 0 | 0 | 0.17793
Middle | 1005 | 416 | 0 | 0 | 0 | 0 | 0 | 143.15 | 0 | 143.15 | 0 | 0 | 0 | 1.4728 | 0 | 0.29288 |  | 0 | 0 | 0 | 0 | 0 | 0 |  | 0 | 0.29288 | 0 | 0 | 0.17793
Middle | 1006 | 417 | 0 | 0 | 0 | 0 | 0 | 143.15 | 0 | 143.15 | 0 | 0 | 0 | 1.4728 | 0 | 0.29288 |  | 0 | 0 | 0 | 0 | 0 | 0 |  | 0 | 0.29288 | 0 | 0 | 0.17793
Middle | 1007 | 418 | 0 | 0 | 0 | 0 | 0 | 143.15 | 0 | 143.15 | 0 | 0 | 0 | 1.4728 | 0 | 0.29288 |  | 0 | 0 | 0 | 0 | 0 | 0 |  | 0 | 0.29288 | 0 | 0 | 0.17793
Middle | 1008 | 419 | 0 | 0 | 0 | 0 | 0 | 143.15 | 0 | 143.15 | 0 | 0 | 0 | 1.4728 | 0 | 0.29288 |  | 0 | 0 | 0 | 0 | 0 | 0 |  | 0 | 0.29288 | 0 | 0 | 0.17793
Middle | 1009 | 420 | 0 | 0 | 0 | 0 | 0 | 143.15 | 0 | 143.15 | 0 | 0 | 0 | 1.4728 | 0 | 0.29288 |  | 0 | 0 | 0 | 0 | 0 | 0 |  | 0 | 0.29288 | 0 | 0 | 0.17793
Middle | 1010 | 421 | 0 | 0 | 0 | 0 | 0 | 143.15 | 0 | 143.15 | 0 | 0 | 0 | 1.4728 | 0 | 0.29288 |  | 0 | 0 | 0 | 0 | 0 | 0 |  | 0 | 0.29288 | 0 | 0 | 0.17793
Middle | 1011 | 422 | 0 | 0 | 0 | 0 | 0 | 143.15 | 0 | 143.15 | 0 | 0 | 0 | 1.4728 | 0 | 0.29288 |  | 0 | 0 | 0 | 0 | 0 | 0 |  | 0 | 0.29288 | 0 | 0 | 0.17793
Middle | 1012 | 423 | 0 | 0 | 0 | 0 | 0 | 143.15 | 0 | 143.15 | 0 | 0 | 0 | 1.4728 | 0 | 0.29288 |  | 0 | 0 | 0 | 0 | 0 | 0 |  | 0 | 0.29288 | 0 | 0 | 0.17793
Middle | 1013 | 424 | 0 | 0 | 0 | 0 | 0 | 143.15 | 0 | 143.15 | 0 | 0 | 0 | 1.4728 | 0 | 0.29288 |  | 0 | 0 | 0 | 0 | 0 | 0 |  | 0 | 0.29288 | 0 | 0 | 0.17793
Middle | 1014 | 425 | 0 | 0 | 0 | 0 | 0 | 143.15 | 0 | 143.15 | 0 | 0 | 0 | 1.4728 | 0 | 0.29288 |  | 0 | 0 | 0 | 0 | 0 | 0 |  | 0 | 0.29288 | 0 | 0 | 0.17793
Middle | 1015 | 426 | 0 | 0 | 0 | 0 | 0 | 143.15 | 0 | 143.15 | 0 | 0 | 0 | 1.4728 | 0 | 0.29288 |  | 0 | 0 | 0 | 0 | 0 | 0 |  | 0 | 0.29288 | 0 | 0 | 0.17793
Middle | 1016 | 427 | 0 | 0 | 0 | 0 | 0 | 143.15 | 0 | 143.15 | 0 | 0 | 0 | 1.4728 | 0 | 0.29288 |  | 0 | 0 | 0 | 0 | 0 | 0 |  | 0 | 0.29288 | 0 | 0 | 0.17793
Middle | 1017 | 428 | 0 | 0 | 0 | 0 | 0 | 143.15 | 0 | 143.15 | 0 | 0 | 0 | 1.4728 | 0 | 0.29288 |  | 0 | 0 | 0 | 0 | 0 | 0 |  | 0 | 0.29288 | 0 | 0 | 0.17793
Middle | 1018 | 429 | 0 | 0 | 0 | 0 | 0 | 143.15 | 0 | 143.15 | 0 | 0 | 0 | 1.4728 | 0 | 0.29288 |  | 0 | 0 | 0 | 0 | 0 | 0 |  | 0 | 0.29288 | 0 | 0 | 0.17793
Middle | 1019 | 430 | 0 | 0 | 0 | 0 | 0 | 143.15 | 0 | 143.15 | 0 | 0 | 0 | 1.4728 | 0 | 0.29288 |  | 0 | 0 | 0 | 0 | 0 | 0 |  | 0 | 0.29288 | 0 | 0 | 0.17793
Middle | 1020 | 431 | 0 | 0 | 0 | 0 | 0 | 143.15 | 0 | 143.15 | 0 | 0 | 0 | 1.4728 | 0 | 0.29288 |  | 0 | 0 | 0 | 0 | 0 | 0 |  | 0 | 0.29288 | 0 | 0 | 0.17793
Middle | 1021 | 432 | 0 | 0 | 0 | 0 | 0 | 143.15 | 0 | 143.15 | 0 | 0 | 0 | 1.4728 | 0 | 0.29288 |  | 0 | 0 | 0 | 0 | 0 | 0 |  | 0 | 0.29288 | 0 | 0 | 0.17793
Middle | 1022 | 433 | 0 | 0 | 0 | 0 | 0 | 143.15 | 0 | 143.15 | 0 | 0 | 0 | 1.4728 | 0 | 0.29288 |  | 0 | 0 | 0 | 0 | 0 | 0 |  | 0 | 0.29288 | 0 | 0 | 0.17793
High | 1023 | 1 | 0 | 0 | 0 | 0 | 0 | 143.15 | 0 | 143.15 | 0 | 0 | 0 | 1.4728 | 0 | 0.29288 |  | 0 | 0 | 0 | 0 | 0 | 0 |  | 0 | 0.29288 | 0 | 0 | 0.17793
High | 1024 | 2 | 0 | 0 | 0 | 0 | 0 | 143.15 | 0 | 143.15 | 0 | 0 | 0 | 1.4728 | 0 | 0.29288 |  | 0 | 0 | 0 | 0 | 0 | 0 |  | 0 | 0.29288 | 0 | 0 | 0.17793
High | 1025 | 3 | 0 | 0 | 0 | 0 | 0 | 143.15 | 0 | 143.15 | 0 | 0 | 0 | 1.4728 | 0 | 0.29288 |  | 0 | 0 | 0 | 0 | 0 | 0 |  | 0 | 0.29288 | 0 | 0 | 0.17793
High | 1026 | 4 | 0 | 0.11111 | 0.4 | 0 | 202.6667 | 143.15 | 0 | 345.8167 | 0 | 0 | 0 | 1.4728 | 0 | 0.29288 |  | 202.6667 | 0 | 0 | 0 | 0 | 0 |  | 0 | 0.29288 | 0 | 0 | 0.17793
High | 1027 | 5 | 0.8 | 0.5 | 1.8 | 0.22222 | 912 | 143.15 | 0.0492 | 1055.1992 | 234.4887 | 0.23449 | 0.23449 | 1.4728 | 0 | 0.29288 |  | 912 | 0 | 45.037 | 0.045037 | 0 | 0 |  | 0 | 0.29288 | 0 | 0 | 0.17793
High | 1028 | 6 | 3.6 | 1.0833 | 3.9 | 1 | 1976 | 143.15 | 0.9963 | 2120.1463 | 2120.1463 | 2.1201 | 2.1201 | 1.4734 | 0 | 0.29288 |  | 1976 | 0 | 912 | 0.912 | 0 | 0 |  | 0 | 0.29288 | 0 | 0 | 0.17793
High | 1029 | 7 | 8.6 | 1.5278 | 5.5 | 2.3889 | 2786.6667 | 143.15 | 5.6857 | 2935.5023 | 7012.5889 | 7.0126 | 7.0126 | 1.4754 | 0 | 0.29288 |  | 2786.6667 | 0 | 5204.5926 | 5.2046 | 0 | 0 |  | 0 | 0.29288 | 0 | 0 | 0.17793
High | 1030 | 8 | 14.6 | 1.5833 | 5.7 | 4.0556 | 2888 | 143.15 | 16.3867 | 3047.5367 | 12359.4543 | 12.3595 | 12.3595 | 1.4788 | 0 | 0.29288 |  | 2888 | 0 | 15000.1481 | 15.0001 | 0 | 0 |  | 0 | 0.29288 | 69882.4691 | 40330.92 | 0.17793
High | 1031 | 9 | 20 | 1.3611 | 4.9 | 5.5556 | 2482.6667 | 143.15 | 30.75 | 2656.5667 | 14758.7037 | 14.7587 | 14.7587 | 1.4829 | 0 | 0.29288 |  | 2482.6667 | 0 | 28148.1481 | 28.1481 | 0 | 0 |  | 0 | 0.29288 | 87031.3418 | 50227.9632 | 0.17793
High | 1032 | 10 | 24.4 | 1.1389 | 4.1 | 6.7778 | 2077.3333 | 143.15 | 45.7683 | 2266.2516 | 15360.15 | 15.3601 | 15.3601 | 1.4872 | 0 | 0.29288 |  | 2077.3333 | 0 | 41895.7037 | 41.8957 | 0 | 0 |  | 0 | 0.29288 | 103491.1591 | 59727.3352 | 0.17793
High | 1033 | 11 | 28.2 | 1.0139 | 3.65 | 7.8333 | 1849.3333 | 143.15 | 61.1341 | 2053.6174 | 16086.6697 | 16.0867 | 16.0867 | 1.4916 | 0 | 0.29288 |  | 1849.3333 | 0 | 55961.3333 | 55.9613 | 0 | 0 |  | 0 | 0.29288 | 121817.4801 | 70303.9132 | 0.17793
High | 1034 | 12 | 31.7 | 0.94444 | 3.4 | 8.8056 | 1722.6667 | 143.15 | 77.2509 | 1943.0676 | 17109.7896 | 17.1098 | 17.1098 | 1.4964 | 0 | 0.29288 |  | 1722.6667 | 0 | 70714.4815 | 70.7145 | 0 | 0 |  | 0 | 0.29288 | 128845.8025 | 74360.1338 | 0.17793
High | 1035 | 13 | 35 | 0.81944 | 2.95 | 9.7222 | 1494.6667 | 143.15 | 94.1719 | 1731.9885 | 16838.7775 | 16.8388 | 16.8388 | 1.5011 | 0 | 0.29288 |  | 1494.6667 | 0 | 86203.7037 | 86.2037 | 0 | 0 |  | 0 | 0.29288 | 118455.6342 | 68363.7079 | 0.17793
High | 1036 | 14 | 37.6 | 0.65278 | 2.35 | 10.4444 | 1190.6667 | 143.15 | 108.6828 | 1442.4995 | 15066.1055 | 15.0661 | 15.0661 | 1.5053 | 0 | 0.29288 |  | 1190.6667 | 0 | 99486.8148 | 99.4868 | 0 | 0 |  | 0 | 0.29288 | 109579.1166 | 63240.8477 | 0.17793
High | 1037 | 15 | 39.7 | 0.54167 | 1.95 | 11.0278 | 988 | 143.15 | 121.1619 | 1252.3119 | 13810.2175 | 13.8102 | 13.8102 | 1.5091 | 0 | 0.29288 |  | 988 | 0 | 110910.037 | 110.91 | 0 | 0 |  | 0 | 0.29288 | 0 | 0 | 0.17793
High | 1038 | 16 | 41.5 | 0.54167 | 1.95 | 11.5278 | 988 | 143.15 | 132.398 | 1263.548 | 14565.9002 | 14.5659 | 14.5659 | 1.5131 | 0 | 0.29288 |  | 988 | 0 | 121195.3704 | 121.1954 | 0 | 0 |  | 0 | 0.29288 | 0 | 0 | 0.17793
High | 1039 | 17 | 43.6 | 0.625 | 2.25 | 12.1111 | 1140 | 143.15 | 146.1363 | 1429.2863 | 17310.2452 | 17.3102 | 17.3102 | 1.5179 | 0 | 0.29288 |  | 1140 | 0 | 133771.2593 | 133.7713 | 0 | 0 |  | 0 | 0.29288 | 0 | 0 | 0.17793
High | 1040 | 18 | 46 | 0.66667 | 2.4 | 12.7778 | 1216 | 143.15 | 162.6675 | 1521.8175 | 19445.4458 | 19.4454 | 19.4454 | 1.5234 | 0 | 0.29288 |  | 1216 | 0 | 148903.7037 | 148.9037 | 0 | 0 |  | 0 | 0.29288 | 187925.3689 | 108456.4285 | 0.17793
High | 1041 | 19 | 48.4 | 0.625 | 2.25 | 13.4444 | 1140 | 143.15 | 180.0843 | 1463.2343 | 19672.3723 | 19.6724 | 19.6724 | 1.5288 | 0 | 0.29288 |  | 1140 | 0 | 164846.8148 | 164.8468 | 0 | 0 |  | 0 | 0.29288 | 159123.0062 | 91833.8649 | 0.17793
High | 1042 | 20 | 50.5 | 0.48611 | 1.75 | 14.0278 | 886.6667 | 143.15 | 196.0505 | 1225.8671 | 17196.1918 | 17.1962 | 17.1962 | 1.5336 | 0 | 0.29288 |  | 886.6667 | 0 | 179462.037 | 179.462 | 0 | 0 |  | 0 | 0.29288 | 100840.7773 | 58197.7336 | 0.17793
High | 1043 | 21 | 51.9 | 0.29167 | 1.05 | 14.4167 | 532 | 143.15 | 207.0713 | 882.2213 | 12718.69 | 12.7187 | 12.7187 | 1.5371 | 0 | 0.29288 |  | 532 | 0 | 189550.3333 | 189.5503 | 0 | 0 |  | 0 | 0.29288 | 44391.1271 | 25619.2292 | 0.17793
High | 1044 | 22 | 52.6 | 0.125 | 0.45 | 14.6111 | 228 | 143.15 | 212.6947 | 583.8447 | 8530.6194 | 8.5306 | 8.5306 | 1.5395 | 0 | 0.29288 |  | 228 | 0 | 194697.9259 | 194.6979 | 0 | 0 |  | 0 | 0.29288 | 14909.7813 | 8604.8076 | 0.17793
High | 1045 | 23 | 52.8 | 0.041667 | 0.15 | 14.6667 | 76 | 143.15 | 214.3152 | 433.4652 | 6357.4896 | 6.3575 | 6.3575 | 1.5413 | 0 | 0.29288 |  | 76 | 0 | 196181.3333 | 196.1813 | 0 | 0 |  | 0 | 0.29288 | 0 | 0 | 0.17793
High | 1046 | 24 | 52.9 | 0.041667 | 0.15 | 14.6944 | 76 | 143.15 | 215.1278 | 434.2778 | 6381.4705 | 6.3815 | 6.3815 | 1.543 | 0 | 0.29288 |  | 76 | 0 | 196925.1481 | 196.9251 | 0 | 0 |  | 0 | 0.29436 | 0 | 0 | 0.17793
High | 1047 | 25 | 53.1 | 0.055556 | 0.2 | 14.75 | 101.3333 | 143.15 | 216.7575 | 461.2409 | 6803.3026 | 6.8033 | 6.8033 | 1.5449 | 0 | 0.29288 |  | 101.3333 | 0 | 198417 | 198.417 | 0 | 0 |  | 0 | 0.29578 | 0 | 0 | 0.17793
High | 1048 | 26 | 53.3 | 0 | 0 | 14.8056 | 0 | 143.15 | 218.3934 | 361.5434 | 5352.8512 | 5.3529 | 5.3529 | 1.5464 | 5308.6359 | 0.29436 |  | 0 | 0 | 199914.4815 | 199.9145 | 1497.4815 | 1.4975 |  | -1.4975 | 0.29712 | 0 | 0 | 0.17882
High | 1049 | 27 | 53.1 | -0.13889 | -0.5 | 14.75 | -253.3333 | 143.15 | 216.7575 | 359.9075 | 5308.6359 | 5.3086 | 1.572 | 1.5479 | 5134.4859 | 0.29578 |  | 0 | 253.3333 | 198417 | 198.417 | 5933.6296 | 5.9336 |  | -5.9336 | 0.29834 | 0 | 0 | 0.17969
High | 1050 | 28 | 52.3 | -0.33333 | -1.2 | 14.5278 | -608 | 143.15 | 210.2754 | 353.4254 | 5134.4859 | 5.1345 | -3.6984 | 1.5493 | 4798.9862 | 0.29712 |  | 0 | 608 | 192483.3704 | 192.4834 | 11597.037 | 11.597 |  | -11.597 | 0.29945 | 0 | 0 | 0.1805
High | 1051 | 29 | 50.7 | -0.48611 | -1.75 | 14.0833 | -886.6667 | 143.15 | 197.6064 | 340.7564 | 4798.9862 | 4.799 | -7.6882 | 1.5506 | 4422.1367 | 0.29834 |  | 0 | 886.6667 | 180886.3333 | 180.8863 | 13303.5185 | 13.3035 |  | -13.3035 | 0.30044 | 0 | 0 | 0.18124
High | 1052 | 30 | 48.8 | -0.58333 | -2.1 | 13.5556 | -1064 | 143.15 | 183.0732 | 326.2232 | 4422.1367 | 4.4221 | -10.001 | 1.5519 | 3996.0675 | 0.29945 |  | 0 | 1064 | 167582.8148 | 167.5828 | 15424.4815 | 15.4245 |  | -15.4245 | 0.30127 | 0 | 0 | 0.18192
High | 1053 | 31 | 46.5 | -0.69444 | -2.5 | 12.9167 | -1266.6667 | 143.15 | 166.223 | 309.373 | 3996.0675 | 3.9961 | -12.365 | 1.553 | 3535.9992 | 0.30044 | 38717.4002 | 0 | 1266.6667 | 152158.3333 | 152.1583 | 17157 | 17.157 |  | -17.157 | 0.30194 | 0 | 0 | 0.18252
High | 1054 | 32 | 43.8 | -0.86111 | -3.1 | 12.1667 | -1570.6667 | 143.15 | 147.4801 | 290.6301 | 3535.9992 | 3.536 | -15.5738 | 1.554 | 3000.1326 | 0.30127 |  | 0 | 1570.6667 | 135001.3333 | 135.0013 | 20713.5185 | 20.7135 |  | -20.7135 | 0.30245 | 0 | 0 | 0.18302
High | 1055 | 33 | 40.3 | -1.0833 | -3.9 | 11.1944 | -1976 | 143.15 | 124.8519 | 268.0019 | 3000.1326 | 3.0001 | -19.1201 | 1.5548 | 2427.8 | 0.30194 |  | 0 | 1976 | 114287.8148 | 114.2878 | 23087.8148 | 23.0878 |  | -23.0878 | 0.30283 | 0 | 0 | 0.18343
High | 1056 | 34 | 36 | -1.3333 | -4.8 | 10 | -2432 | 143.15 | 99.63 | 242.78 | 2427.8 | 2.4278 | -21.8922 | 1.5555 | 1838.6223 | 0.30245 |  | 0 | 2432 | 91200 | 91.2 | 24876.6296 | 24.8766 |  | -24.8766 | 0.30312 | 0 | 0 | 0.18374
High | 1057 | 35 | 30.7 | -1.4722 | -5.3 | 8.5278 | -2685.3333 | 143.15 | 72.4539 | 215.6039 | 1838.6223 | 1.8386 | -21.0613 | 1.556 | 1359.9349 | 0.30283 |  | 0 | 2685.3333 | 66323.3704 | 66.3234 | 20923.2222 | 20.9232 |  | -20.9232 | 0.30333 | 0 | 0 | 0.18397
High | 1058 | 36 | 25.4 | -1.3472 | -4.85 | 7.0556 | -2457.3333 | 143.15 | 49.5967 | 192.7467 | 1359.9349 | 1.3599 | -15.9779 | 1.5564 | 1032.8026 | 0.30312 |  | 0 | 2457.3333 | 45400.1481 | 45.4001 | 14366.8148 | 14.3668 |  | -14.3668 | 0.30349 | 0 | 0 | 0.18415
High | 1059 | 37 | 21 | -1.2083 | -4.35 | 5.8333 | -2204 | 143.15 | 33.9019 | 177.0519 | 1032.8026 | 1.0328 | -11.8239 | 1.5566 | 763.5132 | 0.30333 |  | 0 | 2204 | 31033.3333 | 31.0333 | 11407.7407 | 11.4077 |  | -11.4077 | 0.30364 | 0 | 0 | 0.18427
High | 1060 | 38 | 16.7 | -1.0556 | -3.8 | 4.6389 | -1925.3333 | 143.15 | 21.4397 | 164.5897 | 763.5132 | 0.76351 | -8.1679 | 1.5569 | 584.2165 | 0.30349 |  | 0 | 1925.3333 | 19625.5926 | 19.6256 | 6989.8889 | 6.9899 |  | -6.9899 | 0.30364 | 0 | 0 | 0.18437
High | 1061 | 39 | 13.4 | -0.65278 | -2.35 | 3.7222 | -1190.6667 | 143.15 | 13.8037 | 156.9537 | 584.2165 | 0.58422 | -3.8477 | 1.557 | 514.0667 | 0.30364 |  | 0 | 1190.6667 | 12635.7037 | 12.6357 | 2502.3704 | 2.5024 |  | -2.5024 | 0.30364 | 0 | 0 | 0.18446
High | 1062 | 40 | 12 | -0.18056 | -0.65 | 3.3333 | -329.3333 | 143.15 | 11.07 | 154.22 | 514.0667 | 0.51407 | -0.58371 | 1.5572 | 0 | 0.30364 |  | 0 | 329.3333 | 10133.3333 | 10.1333 | 0 | 0 |  | 0 | 0.30364 | 0 | 0 | 0.18446
High | 1063 | 41 | 12.1 | 0.11111 | 0.4 | 3.3611 | 202.6667 | 143.15 | 11.2553 | 357.0719 | 1200.1584 | 1.2002 | 1.2002 | 1.5575 | 0 | 0.30364 |  | 202.6667 | 0 | 10302.9259 | 10.3029 | 0 | 0 |  | 0 | 0.30364 | 0 | 0 | 0.18446
High | 1064 | 42 | 12.8 | 0.48611 | 1.75 | 3.5556 | 886.6667 | 143.15 | 12.5952 | 1042.4119 | 3706.3533 | 3.7064 | 3.7064 | 1.5585 | 0 | 0.30364 |  | 886.6667 | 0 | 11529.4815 | 11.5295 | 0 | 0 |  | 0 | 0.30364 | 0 | 0 | 0.18446
High | 1065 | 43 | 15.6 | 0.98611 | 3.55 | 4.3333 | 1798.6667 | 143.15 | 18.7083 | 1960.525 | 8495.6082 | 8.4956 | 8.4956 | 1.5609 | 0 | 0.30364 |  | 1798.6667 | 0 | 17125.3333 | 17.1253 | 0 | 0 |  | 0 | 0.30364 | 0 | 0 | 0.18446
High | 1066 | 44 | 19.9 | 1.0833 | 3.9 | 5.5278 | 1976 | 143.15 | 30.4433 | 2149.5933 | 11882.4739 | 11.8825 | 11.8825 | 1.5642 | 0 | 0.30364 |  | 1976 | 0 | 27867.3704 | 27.8674 | 0 | 0 |  | 0 | 0.30364 | 45878.768 | 26477.784 | 0.18446
High | 1067 | 45 | 23.4 | 0.65278 | 2.35 | 6.5 | 1190.6667 | 143.15 | 42.0937 | 1375.9103 | 8943.4172 | 8.9434 | 8.9434 | 1.5667 | 0 | 0.30364 |  | 1190.6667 | 0 | 38532 | 38.532 | 0 | 0 |  | 0 | 0.30364 | 19418.912 | 11207.1396 | 0.18446
High | 1068 | 46 | 24.6 | 0.25 | 0.9 | 6.8333 | 456 | 143.15 | 46.5217 | 645.6717 | 4412.0898 | 4.4121 | 4.4121 | 1.5679 | 0 | 0.30364 |  | 456 | 0 | 42585.3333 | 42.5853 | 0 | 0 |  | 0 | 0.30364 | 20377.728 | 11760.4963 | 0.18446
High | 1069 | 47 | 25.2 | 0.25 | 0.9 | 7 | 456 | 143.15 | 48.8187 | 647.9687 | 4535.7809 | 4.5358 | 4.5358 | 1.5692 | 0 | 0.30364 |  | 456 | 0 | 44688 | 44.688 | 0 | 0 |  | 0 | 0.30364 | 0 | 0 | 0.18446
High | 1070 | 48 | 26.4 | 0.5 | 1.8 | 7.3333 | 912 | 143.15 | 53.5788 | 1108.7288 | 8130.6779 | 8.1307 | 8.1307 | 1.5714 | 0 | 0.30364 |  | 912 | 0 | 49045.3333 | 49.0453 | 0 | 0 |  | 0 | 0.30364 | 0 | 0 | 0.18446
High | 1071 | 49 | 28.8 | 0.75 | 2.7 | 8 | 1368 | 143.15 | 63.7632 | 1574.9132 | 12599.3056 | 12.5993 | 12.5993 | 1.5749 | 0 | 0.30364 |  | 1368 | 0 | 58368 | 58.368 | 0 | 0 |  | 0 | 0.30364 | 0 | 0 | 0.18446
High | 1072 | 50 | 31.8 | 0.90278 | 3.25 | 8.8333 | 1646.6667 | 143.15 | 77.7391 | 1867.5557 | 16496.7424 | 16.4967 | 16.4967 | 1.5795 | 0 | 0.30364 |  | 1646.6667 | 0 | 71161.3333 | 71.1613 | 0 | 0 |  | 0 | 0.30364 | 0 | 0 | 0.18446
High | 1073 | 51 | 35.3 | 1.0694 | 3.85 | 9.8056 | 1950.6667 | 143.15 | 95.7932 | 2189.6098 | 21470.3409 | 21.4703 | 21.4703 | 1.5855 | 0 | 0.30364 |  | 1950.6667 | 0 | 87687.8148 | 87.6878 | 0 | 0 |  | 0 | 0.30364 | 0 | 0 | 0.18446
High | 1074 | 52 | 39.5 | 1.2778 | 4.6 | 10.9722 | 2330.6667 | 143.15 | 119.9442 | 2593.7609 | 28459.3208 | 28.4593 | 28.4593 | 1.5934 | 0 | 0.30364 |  | 2330.6667 | 0 | 109795.3704 | 109.7954 | 0 | 0 |  | 0 | 0.30364 | 0 | 0 | 0.18446
High | 1075 | 53 | 44.5 | 1.3611 | 4.9 | 12.3611 | 2482.6667 | 143.15 | 152.2317 | 2778.0484 | 34339.7648 | 34.3398 | 34.3398 | 1.6029 | 0 | 0.30364 |  | 2482.6667 | 0 | 139350.9259 | 139.3509 | 0 | 0 |  | 0 | 0.30364 | 381292.8707 | 220053.648 | 0.18446
High | 1076 | 54 | 49.3 | 1.2222 | 4.4 | 13.6944 | 2229.3333 | 143.15 | 186.8439 | 2559.3273 | 35048.5649 | 35.0486 | 35.0486 | 1.6126 | 0 | 0.30364 |  | 2229.3333 | 0 | 171034.4815 | 171.0345 | 0 | 0 |  | 0 | 0.30364 | 359579.514 | 207522.327 | 0.18446
High | 1077 | 55 | 53.3 | 0.98611 | 3.55 | 14.8056 | 1798.6667 | 143.15 | 218.3934 | 2160.2101 | 31983.1104 | 31.9831 | 31.9831 | 1.6215 | 0 | 0.30364 |  | 1798.6667 | 0 | 199914.4815 | 199.9145 | 0 | 0 |  | 0 | 0.30364 | 317561.9129 | 183272.919 | 0.18446
High | 1078 | 56 | 56.4 | 0.77778 | 2.8 | 15.6667 | 1418.6667 | 143.15 | 244.5363 | 1806.353 | 28299.5298 | 28.2995 | 28.2995 | 1.6294 | 0 | 0.30364 |  | 1418.6667 | 0 | 223845.3333 | 223.8453 | 0 | 0 |  | 0 | 0.30364 | 296861.5846 | 171326.242 | 0.18446
High | 1079 | 57 | 58.9 | 0.66667 | 2.4 | 16.3611 | 1216 | 143.15 | 266.6955 | 1625.8455 | 26600.6392 | 26.6006 | 26.6006 | 1.6368 | 0 | 0.30364 |  | 1216 | 0 | 244129.5926 | 244.1296 | 0 | 0 |  | 0 | 0.30364 | 247051.072 | 142579.3499 | 0.18446
High | 1080 | 58 | 61.2 | 0.51389 | 1.85 | 17 | 937.3333 | 143.15 | 287.9307 | 1368.414 | 23263.0386 | 23.263 | 23.263 | 1.6432 | 0 | 0.30364 |  | 937.3333 | 0 | 263568 | 263.568 | 0 | 0 |  | 0 | 0.30578 | 125748.6542 | 72572.6921 | 0.18446
High | 1081 | 59 | 62.6 | 0.25 | 0.9 | 17.3889 | 456 | 143.15 | 301.2547 | 900.4047 | 15657.0368 | 15.657 | 15.657 | 1.6476 | 0 | 0.30364 |  | 456 | 0 | 275764.5926 | 275.7646 | 0 | 0 |  | 0 | 0.30779 | 0 | 0 | 0.18446
High | 1082 | 60 | 63 | -0.013889 | -0.05 | 17.5 | -25.3333 | 143.15 | 305.1169 | 448.2669 | 7844.6703 | 7.8447 | 7.4013 | 1.6498 | 7698.6627 | 0.30578 |  | 0 | 25.3333 | 279300 | 279.3 | 4415.7407 | 4.4157 |  | -4.4157 | 0.30968 | 0 | 0 | 0.18576
High | 1083 | 61 | 62.5 | -0.29167 | -1.05 | 17.3611 | -532 | 143.15 | 300.293 | 443.443 | 7698.6627 | 7.6987 | -1.5374 | 1.6519 | 7244.8123 | 0.30779 |  | 0 | 532 | 274884.2593 | 274.8843 | 13893.9259 | 13.8939 |  | -13.8939 | 0.31152 | 0 | 0 | 0.18698
High | 1084 | 62 | 60.9 | -0.44444 | -1.6 | 16.9167 | -810.6667 | 143.15 | 285.1148 | 428.2648 | 7244.8123 | 7.2448 | -6.469 | 1.6539 | 6810.9372 | 0.30968 |  | 0 | 810.6667 | 260990.3333 | 260.9903 | 13533.6296 | 13.5336 |  | -13.5336 | 0.31152 | 0 | 0 | 0.18813
High | 1085 | 63 | 59.3 | -0.31944 | -1.15 | 16.4722 | -582.6667 | 143.15 | 270.3302 | 413.4802 | 6810.9372 | 6.8109 | -2.7869 | 1.6558 | 6627.264 | 0.31152 |  | 0 | 582.6667 | 247456.7037 | 247.4567 | 5807.6667 | 5.8077 |  | -5.8077 | 0.31152 | 0 | 0 | 0.18925
High | 1086 | 64 | 58.6 | -0.097222 | -0.35 | 16.2778 | -177.3333 | 143.15 | 263.9857 | 407.1357 | 6627.264 | 6.6273 | 3.7407 | 1.6577 | 0 | 0.31152 |  | 0 | 177.3333 | 241649.037 | 241.649 | 0 | 0 |  | 0 | 0.31152 | 0 | 0 | 0.18925
High | 1087 | 65 | 58.6 | 0.013889 | 0.05 | 16.2778 | 25.3333 | 143.15 | 263.9857 | 432.469 | 7039.6344 | 7.0396 | 7.0396 | 1.6596 | 0 | 0.31152 |  | 25.3333 | 0 | 241649.037 | 241.649 | 0 | 0 |  | 0 | 0.31152 | 0 | 0 | 0.18925
High | 1088 | 66 | 58.7 | 0.027778 | 0.1 | 16.3056 | 50.6667 | 143.15 | 264.8874 | 458.7041 | 7479.4249 | 7.4794 | 7.4794 | 1.6617 | 0 | 0.31152 |  | 50.6667 | 0 | 242474.4815 | 242.4745 | 0 | 0 |  | 0 | 0.31152 | 6163.6338 | 3557.1871 | 0.18925
High | 1089 | 67 | 58.8 | 0.013889 | 0.05 | 16.3333 | 25.3333 | 143.15 | 265.7907 | 434.274 | 7093.1425 | 7.0931 | 7.0931 | 1.6637 | 0 | 0.31152 |  | 25.3333 | 0 | 243301.3333 | 243.3013 | 0 | 0 |  | 0 | 0.31152 | 0 | 0 | 0.18925
High | 1090 | 68 | 58.8 | 0 | 0 | 16.3333 | 0 | 143.15 | 265.7907 | 408.9407 | 6679.3648 | 6.6794 | 6.6794 | 1.6655 | 0 | 0.31152 |  | 0 | 0 | 243301.3333 | 243.3013 | 0 | 0 |  | 0 | 0.31152 | 0 | 0 | 0.18925
High | 1091 | 69 | 58.8 | 0.041667 | 0.15 | 16.3333 | 76 | 143.15 | 265.7907 | 484.9407 | 7920.6981 | 7.9207 | 7.9207 | 1.6677 | 0 | 0.31152 |  | 76 | 0 | 243301.3333 | 243.3013 | 0 | 0 |  | 0 | 0.31152 | 0 | 0 | 0.18925
High | 1092 | 70 | 59.1 | 0.18056 | 0.65 | 16.4167 | 329.3333 | 143.15 | 268.5098 | 740.9931 | 12164.6368 | 12.1646 | 12.1646 | 1.6711 | 0 | 0.31152 |  | 329.3333 | 0 | 245790.3333 | 245.7903 | 0 | 0 |  | 0 | 0.31152 | 0 | 0 | 0.18925
High | 1093 | 71 | 60.1 | 0.36111 | 1.3 | 16.6944 | 658.6667 | 143.15 | 277.6733 | 1079.4899 | 18021.4848 | 18.0215 | 18.0215 | 1.6761 | 0 | 0.31152 |  | 658.6667 | 0 | 254178.4815 | 254.1785 | 0 | 0 |  | 0 | 0.31152 | 0 | 0 | 0.18925
High | 1094 | 72 | 61.7 | 0.40278 | 1.45 | 17.1389 | 734.6667 | 143.15 | 292.6547 | 1170.4713 | 20060.5782 | 20.0606 | 20.0606 | 1.6817 | 0 | 0.31152 |  | 734.6667 | 0 | 267892.2593 | 267.8923 | 0 | 0 |  | 0 | 0.31152 | 141512 | 81670.113 | 0.18925
High | 1095 | 73 | 63 | 0.27778 | 1 | 17.5 | 506.6667 | 143.15 | 305.1169 | 954.9335 | 16711.337 | 16.7113 | 16.7113 | 1.6863 | 0 | 0.31152 |  | 506.6667 | 0 | 279300 | 279.3 | 0 | 0 |  | 0 | 0.31374 | 65103.3818 | 37572.7892 | 0.18925
High | 1096 | 74 | 63.7 | 0.125 | 0.45 | 17.6944 | 228 | 143.15 | 311.9349 | 683.0849 | 12086.8081 | 12.0868 | 12.0868 | 1.6897 | 0 | 0.31152 |  | 228 | 0 | 285541.1481 | 285.5411 | 0 | 0 |  | 0 | 0.31586 | 0 | 0 | 0.18925
High | 1097 | 75 | 63.9 | -0.027778 | -0.1 | 17.75 | -50.6667 | 143.15 | 313.8968 | 457.0468 | 8112.5801 | 8.1126 | 7.2132 | 1.6919 | 7992.6959 | 0.31374 |  | 0 | 50.6667 | 287337 | 287.337 | 3586.0741 | 3.5861 |  | -3.5861 | 0.31783 | 0 | 0 | 0.1906
High | 1098 | 76 | 63.5 | -0.22222 | -0.8 | 17.6389 | -405.3333 | 143.15 | 309.9792 | 453.1292 | 7992.6959 | 7.9927 | 0.84307 | 1.6941 | 7640.821 | 0.31586 |  | 0 | 405.3333 | 283750.9259 | 283.7509 | 10623.1111 | 10.6231 |  | -10.6231 | 0.31969 | 0 | 0 | 0.19189
High | 1099 | 77 | 62.3 | -0.44444 | -1.6 | 17.3056 | -810.6667 | 143.15 | 298.3742 | 441.5242 | 7640.821 | 7.6408 | -6.3882 | 1.6963 | 7079.7965 | 0.31783 |  | 0 | 810.6667 | 273127.8148 | 273.1278 | 17254.8148 | 17.2548 |  | -17.2548 | 0.32152 | 0 | 0 | 0.19308
High | 1100 | 78 | 60.3 | -0.47222 | -1.7 | 16.75 | -861.3333 | 143.15 | 279.5244 | 422.6744 | 7079.7965 | 7.0798 | -7.3475 | 1.6982 | 6705.5281 | 0.31969 |  | 0 | 861.3333 | 255873 | 255.873 | 11743.4074 | 11.7434 |  | -11.7434 | 0.32152 | 0 | 0 | 0.19421
High | 1101 | 79 | 58.9 | -0.26389 | -0.95 | 16.3611 | -481.3333 | 143.15 | 266.6955 | 409.8455 | 6705.5281 | 6.7055 | -1.1696 | 1.7001 | 6575.4636 | 0.32152 |  | 0 | 481.3333 | 244129.5926 | 244.1296 | 4127.2222 | 4.1272 |  | -4.1272 | 0.32152 | 0 | 0 | 0.19532
High | 1102 | 80 | 58.4 | -0.013889 | -0.05 | 16.2222 | -25.3333 | 143.15 | 262.1868 | 405.3368 | 6575.4636 | 6.5755 | 6.1645 | 1.7019 | 0 | 0.32152 |  | 0 | 25.3333 | 240002.3704 | 240.0024 | 0 | 0 |  | 0 | 0.32152 | 0 | 0 | 0.19532
High | 1103 | 81 | 58.8 | 0.25 | 0.9 | 16.3333 | 456 | 143.15 | 265.7907 | 864.9407 | 14127.3648 | 14.1274 | 14.1274 | 1.7058 | 0 | 0.32152 |  | 456 | 0 | 243301.3333 | 243.3013 | 0 | 0 |  | 0 | 0.32152 | 0 | 0 | 0.19532
High | 1104 | 82 | 60.2 | 0.48611 | 1.75 | 16.7222 | 886.6667 | 143.15 | 278.5981 | 1308.4147 | 21879.6021 | 21.8796 | 21.8796 | 1.7119 | 0 | 0.32152 |  | 886.6667 | 0 | 255025.037 | 255.025 | 0 | 0 |  | 0 | 0.32152 | 0 | 0 | 0.19532
High | 1105 | 83 | 62.3 | 0.51389 | 1.85 | 17.3056 | 937.3333 | 143.15 | 298.3742 | 1378.8575 | 23861.8951 | 23.8619 | 23.8619 | 1.7185 | 0 | 0.32152 |  | 937.3333 | 0 | 273127.8148 | 273.1278 | 0 | 0 |  | 0 | 0.32381 | 160142.488 | 92422.2334 | 0.19532
High | 1106 | 84 | 63.9 | 0.30556 | 1.1 | 17.75 | 557.3333 | 143.15 | 313.8968 | 1014.3801 | 18005.2468 | 18.0052 | 18.0052 | 1.7236 | 0 | 0.32152 |  | 557.3333 | 0 | 287337 | 287.337 | 0 | 0 |  | 0 | 0.32603 | 37082.7222 | 21401.3661 | 0.19532
High | 1107 | 85 | 64.5 | 0.069444 | 0.25 | 17.9167 | 126.6667 | 143.15 | 319.8192 | 589.6359 | 10564.3096 | 10.5643 | 10.5643 | 1.7265 | 8264.2785 | 0.32381 |  | 126.6667 | 0 | 292758.3333 | 292.7583 | 907.0741 | 0.90707 |  | -0.90707 | 0.32813 | 0 | 0 | 0.19672
High | 1108 | 86 | 64.4 | -0.13889 | -0.5 | 17.8889 | -253.3333 | 143.15 | 318.8283 | 461.9783 | 8264.2785 | 8.2643 | 3.7324 | 1.7288 | 7992.6959 | 0.32603 |  | 0 | 253.3333 | 291851.2593 | 291.8513 | 8100.3333 | 8.1003 |  | -8.1003 | 0.33017 | 0 | 0 | 0.19807
High | 1109 | 87 | 63.5 | -0.33333 | -1.2 | 17.6389 | -608 | 143.15 | 309.9792 | 453.1292 | 7992.6959 | 7.9927 | -2.7317 | 1.731 | 7554.6569 | 0.32813 |  | 0 | 608 | 283750.9259 | 283.7509 | 13247.2222 | 13.2472 |  | -13.2472 | 0.33017 | 0 | 0 | 0.19934
High | 1110 | 88 | 62 | -0.31944 | -1.15 | 17.2222 | -582.6667 | 143.15 | 295.5075 | 438.6575 | 7554.6569 | 7.5547 | -2.4802 | 1.7331 | 7328.3719 | 0.33017 |  | 0 | 582.6667 | 270503.7037 | 270.5037 | 6935.7037 | 6.9357 |  | -6.9357 | 0.33017 | 0 | 0 | 0.20058
High | 1111 | 89 | 61.2 | -0.097222 | -0.35 | 17 | -177.3333 | 143.15 | 287.9307 | 431.0807 | 7328.3719 | 7.3284 | 4.3137 | 1.7351 | 0 | 0.33017 |  | 0 | 177.3333 | 263568 | 263.568 | 0 | 0 |  | 0 | 0.33017 | 0 | 0 | 0.20058
High | 1112 | 90 | 61.3 | 0.19444 | 0.7 | 17.0278 | 354.6667 | 143.15 | 288.8724 | 786.6891 | 13395.5669 | 13.3956 | 13.3956 | 1.7389 | 0 | 0.33017 |  | 354.6667 | 0 | 264430.037 | 264.43 | 0 | 0 |  | 0 | 0.33017 | 0 | 0 | 0.20058
High | 1113 | 91 | 62.6 | 0.55556 | 2 | 17.3889 | 1013.3333 | 143.15 | 301.2547 | 1457.738 | 25348.4443 | 25.3484 | 25.3484 | 1.7459 | 0 | 0.33017 |  | 1013.3333 | 0 | 275764.5926 | 275.7646 | 0 | 0 |  | 0 | 0.33017 | 0 | 0 | 0.20058
High | 1114 | 92 | 65.3 | 0.75 | 2.7 | 18.1389 | 1368 | 143.15 | 327.8019 | 1838.9519 | 33356.5445 | 33.3565 | 33.3565 | 1.7552 | 0 | 0.33017 |  | 1368 | 0 | 300065.5926 | 300.0656 | 0 | 0 |  | 0 | 0.33017 | 337974.4395 | 195053.4984 | 0.20058
High | 1115 | 93 | 68 | 0.56944 | 2.05 | 18.8889 | 1038.6667 | 143.15 | 355.47 | 1537.2867 | 29037.637 | 29.0376 | 29.0376 | 1.7632 | 0 | 0.33017 |  | 1038.6667 | 0 | 325392.5926 | 325.3926 | 0 | 0 |  | 0 | 0.33291 | 145965.4386 | 84240.3038 | 0.20058
High | 1116 | 94 | 69.4 | 0.23611 | 0.85 | 19.2778 | 430.6667 | 143.15 | 370.2577 | 944.0743 | 18199.6554 | 18.1997 | 18.1997 | 1.7683 | 0 | 0.33017 |  | 430.6667 | 0 | 338929.037 | 338.929 | 0 | 0 |  | 0 | 0.33553 | 0 | 0 | 0.20058
High | 1117 | 95 | 69.7 | -0.013889 | -0.05 | 19.3611 | -25.3333 | 143.15 | 373.4657 | 516.6157 | 10002.2534 | 10.0023 | 9.5118 | 1.7711 | 9862.5723 | 0.33291 |  | 0 | 25.3333 | 341865.5926 | 341.8656 | 3912.5926 | 3.9126 |  | -3.9126 | 0.33805 | 0 | 0 | 0.20224
High | 1118 | 96 | 69.3 | -0.22222 | -0.8 | 19.25 | -405.3333 | 143.15 | 369.1914 | 512.3414 | 9862.5723 | 9.8626 | 2.0599 | 1.7738 | 9452.0203 | 0.33553 |  | 0 | 405.3333 | 337953 | 337.953 | 11602.6667 | 11.6027 |  | -11.6027 | 0.3405 | 0 | 0 | 0.20384
High | 1119 | 97 | 68.1 | -0.33333 | -1.2 | 18.9167 | -608 | 143.15 | 356.5163 | 499.6663 | 9452.0203 | 9.452 | -2.0493 | 1.7764 | 9054.0326 | 0.33805 |  | 0 | 608 | 326350.3333 | 326.3503 | 11400 | 11.4 |  | -11.4 | 0.34291 | 0 | 0 | 0.20536
High | 1120 | 98 | 66.9 | -0.26389 | -0.95 | 18.5833 | -481.3333 | 143.15 | 344.0625 | 487.2125 | 9054.0326 | 9.054 | 0.10925 | 1.7789 | 8827.5875 | 0.3405 |  | 0 | 481.3333 | 314950.3333 | 314.9503 | 6556.4074 | 6.5564 |  | -6.5564 | 0.34525 | 0 | 0 | 0.20685
High | 1121 | 99 | 66.2 | -0.16667 | -0.6 | 18.3889 | -304 | 143.15 | 336.9001 | 480.0501 | 8827.5875 | 8.8276 | 3.2374 | 1.7814 | 8668.3881 | 0.34291 |  | 0 | 304 | 308393.9259 | 308.3939 | 4640.9259 | 4.6409 |  | -4.6409 | 0.34744 | 0 | 0 | 0.20832
High | 1122 | 100 | 65.7 | -0.18056 | -0.65 | 18.25 | -329.3333 | 143.15 | 331.8302 | 474.9802 | 8668.3881 | 8.6684 | 2.6581 | 1.7838 | 8418.0396 | 0.34525 |  | 0 | 329.3333 | 303753 | 303.753 | 7352.2963 | 7.3523 |  | -7.3523 | 0.34941 | 0 | 0 | 0.20974
High | 1123 | 101 | 64.9 | -0.34722 | -1.25 | 18.0278 | -633.3333 | 143.15 | 323.7983 | 466.9483 | 8418.0396 | 8.418 | -2.9996 | 1.7861 | 7903.6375 | 0.34744 |  | 0 | 633.3333 | 296400.7037 | 296.4007 | 15324.5556 | 15.3246 |  | -15.3246 | 0.35106 | 0 | 0 | 0.21107
High | 1124 | 102 | 63.2 | -0.63889 | -2.3 | 17.5556 | -1165.3333 | 143.15 | 307.0572 | 450.2072 | 7903.6375 | 7.9036 | -12.5544 | 1.7883 | 7079.7965 | 0.34941 |  | 0 | 1165.3333 | 281076.1481 | 281.0761 | 25203.1481 | 25.2031 |  | -25.2031 | 0.35238 | 0 | 0 | 0.21227
High | 1125 | 103 | 60.3 | -1.0278 | -3.7 | 16.75 | -1874.6667 | 143.15 | 279.5244 | 422.6744 | 7079.7965 | 7.0798 | -24.3209 | 1.7903 | 5928.9217 | 0.35106 |  | 0 | 1874.6667 | 255873 | 255.873 | 36765 | 36.765 |  | -36.765 | 0.35343 | 0 | 0 | 0.21327
High | 1126 | 104 | 55.8 | -1.3611 | -4.9 | 15.5 | -2482.6667 | 143.15 | 239.3611 | 382.5111 | 5928.9217 | 5.9289 | -32.5524 | 1.792 | 4758.2288 | 0.35238 |  | 0 | 2482.6667 | 219108 | 219.108 | 39645.963 | 39.646 |  | -39.646 | 0.35425 | 0 | 0 | 0.21407
High | 1127 | 105 | 50.5 | -1.4722 | -5.3 | 14.0278 | -2685.3333 | 143.15 | 196.0505 | 339.2005 | 4758.2288 | 4.7582 | -32.911 | 1.7933 | 3769.287 | 0.35343 | 98539.9689 | 0 | 2685.3333 | 179462.037 | 179.462 | 35692.5556 | 35.6926 |  | -35.6926 | 0.35493 | 0 | 0 | 0.21471
High | 1128 | 106 | 45.2 | -1.4444 | -5.2 | 12.5556 | -2634.6667 | 143.15 | 157.0587 | 300.2087 | 3769.287 | 3.7693 | -29.3104 | 1.7943 | 2971.4743 | 0.35425 | 98.54 | 0 | 2634.6667 | 143769.4815 | 143.7695 | 30613.2222 | 30.6132 |  | -30.6132 | 0.35551 | 0 | 0 | 0.21521
High | 1129 | 107 | 40.1 | -1.25 | -4.5 | 11.1389 | -2280 | 143.15 | 123.6158 | 266.7658 | 2971.4743 | 2.9715 | -22.4252 | 1.7951 | 2452.4502 | 0.35493 |  | 0 | 2280 | 113156.2593 | 113.1563 | 20940.1111 | 20.9401 |  | -20.9401 | 0.35599 | 0 | 0 | 0.21562
High | 1130 | 108 | 36.2 | -1 | -3.6 | 10.0556 | -1824 | 143.15 | 100.7401 | 243.8901 | 2452.4502 | 2.4525 | -15.8889 | 1.7958 | 2068.6813 | 0.35551 |  | 0 | 1824 | 92216.1481 | 92.2161 | 16046.5556 | 16.0466 |  | -16.0466 | 0.3564 | 0 | 0 | 0.21597
High | 1131 | 109 | 32.9 | -0.88889 | -3.2 | 9.1389 | -1621.3333 | 143.15 | 83.2103 | 226.3603 | 2068.6813 | 2.0687 | -12.7485 | 1.7964 | 1750.0718 | 0.35599 |  | 0 | 1621.3333 | 76169.5926 | 76.1696 | 13677.8889 | 13.6779 |  | -13.6779 | 0.35672 | 0 | 0 | 0.21627
High | 1132 | 110 | 29.8 | -0.875 | -3.15 | 8.2778 | -1596 | 143.15 | 68.2681 | 211.4181 | 1750.0718 | 1.7501 | -11.4613 | 1.7969 | 1459.6283 | 0.3564 |  | 0 | 1596 | 62491.7037 | 62.4917 | 12700.4444 | 12.7004 |  | -12.7004 | 0.35698 | 0 | 0 | 0.21651
High | 1133 | 111 | 26.6 | -0.94444 | -3.4 | 7.3889 | -1722.6667 | 143.15 | 54.3937 | 197.5437 | 1459.6283 | 1.4596 | -11.269 | 1.7973 | 1174.3856 | 0.35672 |  | 0 | 1722.6667 | 49791.2593 | 49.7913 | 12565.3333 | 12.5653 |  | -12.5653 | 0.35719 | 0 | 0 | 0.21671
High | 1134 | 112 | 23 | -1 | -3.6 | 6.3889 | -1824 | 143.15 | 40.6669 | 183.8169 | 1174.3856 | 1.1744 | -10.4789 | 1.7976 | 927.3344 | 0.35698 |  | 0 | 1824 | 37225.9259 | 37.2259 | 10741.3333 | 10.7413 |  | -10.7413 | 0.35737 | 0 | 0 | 0.21687
High | 1135 | 113 | 19.4 | -0.93056 | -3.35 | 5.3889 | -1697.3333 | 143.15 | 28.9327 | 172.0827 | 927.3344 | 0.92733 | -8.2194 | 1.7979 | 740.6309 | 0.35719 |  | 0 | 1697.3333 | 26484.5926 | 26.4846 | 7787.8889 | 7.7879 |  | -7.7879 | 0.35754 | 0 | 0 | 0.21699
High | 1136 | 114 | 16.3 | -0.66667 | -2.4 | 4.5278 | -1216 | 143.15 | 20.4249 | 163.5749 | 740.6309 | 0.74063 | -4.7651 | 1.7981 | 647.0098 | 0.35737 |  | 0 | 1216 | 18696.7037 | 18.6967 | 3696.5556 | 3.6966 |  | -3.6966 | 0.35754 | 0 | 0 | 0.2171
High | 1137 | 115 | 14.6 | -0.29167 | -1.05 | 4.0556 | -532 | 143.15 | 16.3867 | 159.5367 | 647.0098 | 0.64701 | -1.5105 | 1.7983 | 625.7904 | 0.35754 |  | 0 | 532 | 15000.1481 | 15.0001 | 810.6667 | 0.81067 |  | -0.81067 | 0.35754 | 0 | 0 | 0.21721
High | 1138 | 116 | 14.2 | -0.041667 | -0.15 | 3.9444 | -76 | 143.15 | 15.5011 | 158.6511 | 625.7904 | 0.62579 | 0.32601 | 1.7984 | 0 | 0.35754 |  | 0 | 76 | 14189.4815 | 14.1895 | 0 | 0 |  | 0 | 0.35754 | 0 | 0 | 0.21721
High | 1139 | 117 | 14.3 | 0.055556 | 0.2 | 3.9722 | 101.3333 | 143.15 | 15.7202 | 260.2035 | 1033.5861 | 1.0336 | 1.0336 | 1.7987 | 0 | 0.35754 |  | 101.3333 | 0 | 14390.037 | 14.39 | 0 | 0 |  | 0 | 0.35754 | 0 | 0 | 0.21721
High | 1140 | 118 | 14.6 | 0.11111 | 0.4 | 4.0556 | 202.6667 | 143.15 | 16.3867 | 362.2033 | 1468.9358 | 1.4689 | 1.4689 | 1.7991 | 0 | 0.35754 |  | 202.6667 | 0 | 15000.1481 | 15.0001 | 0 | 0 |  | 0 | 0.35754 | 0 | 0 | 0.21721
High | 1141 | 119 | 15.1 | 0.25 | 0.9 | 4.1944 | 456 | 143.15 | 17.5283 | 616.6783 | 2586.6227 | 2.5866 | 2.5866 | 1.7998 | 0 | 0.35754 |  | 456 | 0 | 16045.1481 | 16.0451 | 0 | 0 |  | 0 | 0.35754 | 0 | 0 | 0.21721
High | 1142 | 120 | 16.4 | 0.55556 | 2 | 4.5556 | 1013.3333 | 143.15 | 20.6763 | 1177.1596 | 5362.6161 | 5.3626 | 5.3626 | 1.8013 | 0 | 0.35754 |  | 1013.3333 | 0 | 18926.8148 | 18.9268 | 0 | 0 |  | 0 | 0.35754 | 0 | 0 | 0.21721
High | 1143 | 121 | 19.1 | 0.84722 | 3.05 | 5.3056 | 1545.3333 | 143.15 | 28.0448 | 1716.5281 | 9107.1352 | 9.1071 | 9.1071 | 1.8039 | 0 | 0.35754 |  | 1545.3333 | 0 | 25671.8148 | 25.6718 | 0 | 0 |  | 0 | 0.35754 | 47832.5 | 27605.3316 | 0.21721
High | 1144 | 122 | 22.5 | 0.73611 | 2.65 | 6.25 | 1342.6667 | 143.15 | 38.918 | 1524.7346 | 9529.5915 | 9.5296 | 9.5296 | 1.8065 | 0 | 0.35754 |  | 1342.6667 | 0 | 35625 | 35.625 | 0 | 0 |  | 0 | 0.35786 | 24411.23 | 14088.3311 | 0.21721
High | 1145 | 123 | 24.4 | 0.31944 | 1.15 | 6.7778 | 582.6667 | 143.15 | 45.7683 | 771.585 | 5229.6314 | 5.2296 | 5.2296 | 1.808 | 0 | 0.35754 |  | 582.6667 | 0 | 41895.7037 | 41.8957 | 0 | 0 |  | 0 | 0.35808 | 0 | 0 | 0.21721
High | 1146 | 124 | 24.8 | -0.23611 | -0.85 | 6.8889 | -430.6667 | 143.15 | 47.2812 | 190.4312 | 1311.8594 | 1.3119 | -1.655 | 1.8083 | 1152.4217 | 0.35786 |  | 0 | 430.6667 | 43280.5926 | 43.2806 | 7019.4444 | 7.0194 |  | -7.0194 | 0.35825 | 0 | 0 | 0.2174
High | 1147 | 125 | 22.7 | -1.0278 | -3.7 | 6.3056 | -1874.6667 | 143.15 | 39.6129 | 182.7629 | 1152.4217 | 1.1524 | -10.6684 | 1.8087 | 804.3859 | 0.35808 |  | 0 | 1874.6667 | 36261.1481 | 36.2611 | 14955.8148 | 14.9558 |  | -14.9558 | 0.3584 | 0 | 0 | 0.21754
High | 1148 | 126 | 17.4 | -1.2361 | -4.45 | 4.8333 | -2254.6667 | 143.15 | 23.2747 | 166.4247 | 804.3859 | 0.80439 | -10.0932 | 1.8089 | 604.862 | 0.35825 |  | 0 | 2254.6667 | 21305.3333 | 21.3053 | 7904 | 7.904 |  | -7.904 | 0.3584 | 0 | 0 | 0.21764
High | 1149 | 127 | 13.8 | -0.75 | -2.7 | 3.8333 | -1368 | 143.15 | 14.6401 | 157.7901 | 604.862 | 0.60486 | -4.6391 | 1.809 | 514.0667 | 0.3584 |  | 0 | 1368 | 13401.3333 | 13.4013 | 3268 | 3.268 |  | -3.268 | 0.3584 | 0 | 0 | 0.21773
High | 1150 | 128 | 12 | -0.25 | -0.9 | 3.3333 | -456 | 143.15 | 11.07 | 154.22 | 514.0667 | 0.51407 | -1.0059 | 1.8092 | 0 | 0.3584 |  | 0 | 456 | 10133.3333 | 10.1333 | 0 | 0 |  | 0 | 0.3584 | 0 | 0 | 0.21773
High | 1151 | 129 | 12 | 0 | 0 | 3.3333 | 0 | 143.15 | 11.07 | 154.22 | 514.0667 | 0.51407 | 0.51407 | 1.8093 | 0 | 0.3584 |  | 0 | 0 | 10133.3333 | 10.1333 | 0 | 0 |  | 0 | 0.3584 | 0 | 0 | 0.21773
High | 1152 | 130 | 12 | 0.26389 | 0.95 | 3.3333 | 481.3333 | 143.15 | 11.07 | 635.5533 | 2118.5111 | 2.1185 | 2.1185 | 1.8099 | 0 | 0.3584 |  | 481.3333 | 0 | 10133.3333 | 10.1333 | 0 | 0 |  | 0 | 0.3584 | 0 | 0 | 0.21773
High | 1153 | 131 | 13.9 | 0.94444 | 3.4 | 3.8611 | 1722.6667 | 143.15 | 14.853 | 1880.6697 | 7261.4746 | 7.2615 | 7.2615 | 1.8119 | 0 | 0.3584 |  | 1722.6667 | 0 | 13596.2593 | 13.5963 | 0 | 0 |  | 0 | 0.3584 | 0 | 0 | 0.21773
High | 1154 | 132 | 18.8 | 1.5556 | 5.6 | 5.2222 | 2837.3333 | 143.15 | 27.1707 | 3007.654 | 15706.6377 | 15.7066 | 15.7066 | 1.8163 | 0 | 0.3584 |  | 2837.3333 | 0 | 24871.7037 | 24.8717 | 0 | 0 |  | 0 | 0.3584 | 123544.1832 | 71300.4367 | 0.21773
High | 1155 | 133 | 25.1 | 1.5278 | 5.5 | 6.9722 | 2786.6667 | 143.15 | 48.432 | 2978.2487 | 20765.0117 | 20.765 | 20.765 | 1.8221 | 0 | 0.3584 |  | 2786.6667 | 0 | 44334.037 | 44.334 | 0 | 0 |  | 0 | 0.3584 | 137731.715 | 79488.416 | 0.21773
High | 1156 | 134 | 29.8 | 1.2083 | 4.35 | 8.2778 | 2204 | 143.15 | 68.2681 | 2415.4181 | 19994.2941 | 19.9943 | 19.9943 | 1.8276 | 0 | 0.3584 |  | 2204 | 0 | 62491.7037 | 62.4917 | 0 | 0 |  | 0 | 0.3584 | 171078.2744 | 98733.5491 | 0.21773
High | 1157 | 135 | 33.8 | 1.1667 | 4.2 | 9.3889 | 2128 | 143.15 | 87.8251 | 2358.9751 | 22148.1549 | 22.1482 | 22.1482 | 1.8338 | 0 | 0.3584 |  | 2128 | 0 | 80393.9259 | 80.3939 | 0 | 0 |  | 0 | 0.3584 | 0 | 0 | 0.21773
High | 1158 | 136 | 38.2 | 1.3333 | 4.8 | 10.6111 | 2432 | 143.15 | 112.1791 | 2687.3291 | 28515.5474 | 28.5155 | 28.5155 | 1.8417 | 0 | 0.3584 |  | 2432 | 0 | 102687.2593 | 102.6873 | 0 | 0 |  | 0 | 0.3584 | 0 | 0 | 0.21773
High | 1159 | 137 | 43.4 | 1.4861 | 5.35 | 12.0556 | 2710.6667 | 143.15 | 144.7987 | 2998.6153 | 36149.9738 | 36.15 | 36.15 | 1.8517 | 0 | 0.3584 |  | 2710.6667 | 0 | 132546.8148 | 132.5468 | 0 | 0 |  | 0 | 0.3584 | 443336.2382 | 255860.4265 | 0.21773
High | 1160 | 138 | 48.9 | 1.4444 | 5.2 | 13.5833 | 2634.6667 | 143.15 | 183.8243 | 2961.6409 | 40228.956 | 40.229 | 40.229 | 1.8629 | 0 | 0.3584 |  | 2634.6667 | 0 | 168270.3333 | 168.2703 | 0 | 0 |  | 0 | 0.3584 | 459236.8531 | 265037.0689 | 0.21773
High | 1161 | 139 | 53.8 | 1.2361 | 4.45 | 14.9444 | 2254.6667 | 143.15 | 222.5101 | 2620.3267 | 39159.3274 | 39.1593 | 39.1593 | 1.8738 | 0 | 0.3584 |  | 2254.6667 | 0 | 203682.8148 | 203.6828 | 0 | 0 |  | 0 | 0.3584 | 458594.2197 | 264666.189 | 0.21773
High | 1162 | 140 | 57.8 | 1.0694 | 3.85 | 16.0556 | 1950.6667 | 143.15 | 256.8271 | 2350.6437 | 37740.8912 | 37.7409 | 37.7409 | 1.8843 | 0 | 0.3584 |  | 1950.6667 | 0 | 235096.1481 | 235.0961 | 0 | 0 |  | 0 | 0.3584 | 485472.8 | 280178.4897 | 0.21773
High | 1163 | 141 | 61.5 | 1 | 3.6 | 17.0833 | 1824 | 143.15 | 290.7605 | 2257.9105 | 38572.6372 | 38.5726 | 38.5726 | 1.895 | 0 | 0.3584 |  | 1824 | 0 | 266158.3333 | 266.1583 | 0 | 0 |  | 0 | 0.3584 | 519706.2963 | 299935.4963 | 0.21773
High | 1164 | 142 | 65 | 0.95833 | 3.45 | 18.0556 | 1748 | 143.15 | 324.7969 | 2215.9469 | 40010.1519 | 40.0102 | 40.0102 | 1.9061 | 0 | 0.3584 |  | 1748 | 0 | 297314.8148 | 297.3148 | 0 | 0 |  | 0 | 0.3584 | 550475.904 | 317693.4061 | 0.21773
High | 1165 | 143 | 68.4 | 0.91667 | 3.3 | 19 | 1672 | 143.15 | 359.6643 | 2174.8143 | 41321.4717 | 41.3215 | 41.3215 | 1.9176 | 0 | 0.3584 |  | 1672 | 0 | 329232 | 329.232 | 0 | 0 |  | 0 | 0.3584 | 420403.2363 | 242625.2178 | 0.21773
High | 1166 | 144 | 71.6 | 0.63889 | 2.3 | 19.8889 | 1165.3333 | 143.15 | 394.1043 | 1702.5876 | 33862.5763 | 33.8626 | 33.8626 | 1.927 | 0 | 0.3584 |  | 1165.3333 | 0 | 360757.9259 | 360.7579 | 0 | 0 |  | 0 | 0.3584 | 256502.5333 | 148034.0246 | 0.21773
High | 1167 | 145 | 73 | 0.375 | 1.35 | 20.2778 | 684 | 143.15 | 409.6669 | 1236.8169 | 25079.8977 | 25.0799 | 25.0799 | 1.934 | 0 | 0.3584 |  | 684 | 0 | 375003.7037 | 375.0037 | 0 | 0 |  | 0 | 0.3584 | 0 | 0 | 0.21773
High | 1168 | 146 | 74.3 | 0.44444 | 1.6 | 20.6389 | 810.6667 | 143.15 | 424.3877 | 1378.2043 | 28444.6061 | 28.4446 | 28.4446 | 1.9419 | 0 | 0.3584 |  | 810.6667 | 0 | 388478.9259 | 388.4789 | 0 | 0 |  | 0 | 0.3584 | 0 | 0 | 0.21773
High | 1169 | 147 | 76.2 | 0.5 | 1.8 | 21.1667 | 912 | 143.15 | 446.3701 | 1501.5201 | 31782.1749 | 31.7822 | 31.7822 | 1.9507 | 0 | 0.3584 |  | 912 | 0 | 408601.3333 | 408.6013 | 0 | 0 |  | 0 | 0.3584 | 357002.3127 | 206034.9597 | 0.21773
High | 1170 | 148 | 77.9 | 0.45833 | 1.65 | 21.6389 | 836 | 143.15 | 466.509 | 1445.659 | 31282.4549 | 31.2825 | 31.2825 | 1.9594 | 0 | 0.3584 |  | 836 | 0 | 427036.2593 | 427.0363 | 0 | 0 |  | 0 | 0.3584 | 349283.5444 | 201580.2656 | 0.21773
High | 1171 | 149 | 79.5 | 0.43056 | 1.55 | 22.0833 | 785.3333 | 143.15 | 485.8692 | 1414.3526 | 31233.6189 | 31.2336 | 31.2336 | 1.968 | 0 | 0.3584 |  | 785.3333 | 0 | 444758.3333 | 444.7583 | 0 | 0 |  | 0 | 0.3584 | 327499.2 | 189007.9758 | 0.21773
High | 1172 | 150 | 81 | 0.38889 | 1.4 | 22.5 | 709.3333 | 143.15 | 504.3769 | 1356.8602 | 30529.3547 | 30.5294 | 30.5294 | 1.9765 | 0 | 0.3584 |  | 709.3333 | 0 | 461700 | 461.7 | 0 | 0 |  | 0 | 0.3584 | 301871.3198 | 174217.4854 | 0.21773
High | 1173 | 151 | 82.3 | 0.34722 | 1.25 | 22.8611 | 633.3333 | 143.15 | 520.6967 | 1297.18 | 29654.9762 | 29.655 | 29.655 | 1.9848 | 0 | 0.3584 |  | 633.3333 | 0 | 476638.9259 | 476.6389 | 0 | 0 |  | 0 | 0.3584 | 285879.4654 | 164988.1865 | 0.21773
High | 1174 | 152 | 83.5 | 0.31944 | 1.15 | 23.1944 | 582.6667 | 143.15 | 535.9917 | 1261.8084 | 29266.9445 | 29.2669 | 29.2669 | 1.9929 | 0 | 0.3584 |  | 582.6667 | 0 | 490639.8148 | 490.6398 | 0 | 0 |  | 0 | 0.3584 | 255183.68 | 147272.8813 | 0.21773
High | 1175 | 153 | 84.6 | 0.27778 | 1 | 23.5 | 506.6667 | 143.15 | 550.2067 | 1200.0233 | 28200.5485 | 28.2005 | 28.2005 | 2.0007 | 0 | 0.3584 |  | 506.6667 | 0 | 503652 | 503.652 | 0 | 0 |  | 0 | 0.3584 | 221545.7 | 127859.5621 | 0.21773
High | 1176 | 154 | 85.5 | 0.23611 | 0.85 | 23.75 | 430.6667 | 143.15 | 561.9755 | 1135.7921 | 26975.0632 | 26.9751 | 26.9751 | 2.0082 | 0 | 0.3584 |  | 430.6667 | 0 | 514425 | 514.425 | 0 | 0 |  | 0 | 0.3584 | 212433.8639 | 122600.8937 | 0.21773
High | 1177 | 155 | 86.3 | 0.22222 | 0.8 | 23.9722 | 405.3333 | 143.15 | 572.5412 | 1121.0245 | 26873.4485 | 26.8734 | 26.8734 | 2.0157 | 0 | 0.3584 |  | 405.3333 | 0 | 524096.7037 | 524.0967 | 0 | 0 |  | 0 | 0.3584 | 0 | 0 | 0.21773
High | 1178 | 156 | 87.1 | 0.25 | 0.9 | 24.1944 | 456 | 143.15 | 583.2053 | 1182.3553 | 28606.4289 | 28.6064 | 28.6064 | 2.0236 | 0 | 0.3584 |  | 456 | 0 | 533858.4815 | 533.8585 | 0 | 0 |  | 0 | 0.3584 | 0 | 0 | 0.21773
High | 1179 | 157 | 88.1 | 0.27778 | 1 | 24.4722 | 506.6667 | 143.15 | 596.6738 | 1246.4904 | 30504.3909 | 30.5044 | 30.5044 | 2.0321 | 0 | 0.3584 |  | 506.6667 | 0 | 546187.3704 | 546.1874 | 0 | 0 |  | 0 | 0.3584 | 0 | 0 | 0.21773
High | 1180 | 158 | 89.1 | 0.27778 | 1 | 24.75 | 506.6667 | 143.15 | 610.296 | 1260.1127 | 31187.789 | 31.1878 | 31.1878 | 2.0408 | 0 | 0.3584 |  | 506.6667 | 0 | 558657 | 558.657 | 0 | 0 |  | 0 | 0.3584 | 274970.0276 | 158692.0772 | 0.21773
High | 1181 | 159 | 90.1 | 0.26389 | 0.95 | 25.0278 | 481.3333 | 143.15 | 624.072 | 1248.5554 | 31248.5659 | 31.2486 | 31.2486 | 2.0494 | 0 | 0.3584 |  | 481.3333 | 0 | 571267.3704 | 571.2674 | 0 | 0 |  | 0 | 0.3584 | 236202.7457 | 136318.5096 | 0.21773
High | 1182 | 160 | 91 | 0.22222 | 0.8 | 25.2778 | 405.3333 | 143.15 | 636.6019 | 1185.0852 | 29956.3205 | 29.9563 | 29.9563 | 2.0578 | 0 | 0.3584 |  | 405.3333 | 0 | 582737.037 | 582.737 | 0 | 0 |  | 0 | 0.3584 | 194878.6211 | 112469.3242 | 0.21773
High | 1183 | 161 | 91.7 | 0.18056 | 0.65 | 25.4722 | 329.3333 | 143.15 | 646.4334 | 1118.9168 | 28501.2962 | 28.5013 | 28.5013 | 2.0657 | 0 | 0.3584 |  | 329.3333 | 0 | 591736.7037 | 591.7367 | 0 | 0 |  | 0 | 0.3584 | 167062.2251 | 96415.7867 | 0.21773
High | 1184 | 162 | 92.3 | 0.15278 | 0.55 | 25.6389 | 278.6667 | 143.15 | 654.9204 | 1076.7371 | 27606.3425 | 27.6063 | 27.6063 | 2.0734 | 0 | 0.3584 |  | 278.6667 | 0 | 599505.5926 | 599.5056 | 0 | 0 |  | 0 | 0.3584 | 122819.7231 | 70882.3327 | 0.21773
High | 1185 | 163 | 92.8 | 0.11111 | 0.4 | 25.7778 | 202.6667 | 143.15 | 662.0352 | 1007.8519 | 25980.1815 | 25.9802 | 25.9802 | 2.0806 | 0 | 0.3584 |  | 202.6667 | 0 | 606018.3704 | 606.0184 | 0 | 0 |  | 0 | 0.3584 | 46355.6624 | 26753.0116 | 0.21773
High | 1186 | 164 | 93.1 | 0.041667 | 0.15 | 25.8611 | 76 | 143.15 | 666.3225 | 885.4725 | 22899.3032 | 22.8993 | 22.8993 | 2.0869 | 0 | 0.3584 |  | 76 | 0 | 609942.9259 | 609.9429 | 0 | 0 |  | 0 | 0.3584 | 0 | 0 | 0.21773
High | 1187 | 165 | 93.1 | 0 | 0 | 25.8611 | 0 | 143.15 | 666.3225 | 809.4725 | 20933.8587 | 20.9339 | 20.9339 | 2.0927 | 0 | 0.3584 |  | 0 | 0 | 609942.9259 | 609.9429 | 0 | 0 |  | 0 | 0.3584 | 0 | 0 | 0.21773
High | 1188 | 166 | 93.1 | 0 | 0 | 25.8611 | 0 | 143.15 | 666.3225 | 809.4725 | 20933.8587 | 20.9339 | 20.9339 | 2.0986 | 0 | 0.3584 |  | 0 | 0 | 609942.9259 | 609.9429 | 0 | 0 |  | 0 | 0.3584 | 0 | 0 | 0.21773
High | 1189 | 167 | 93.1 | 0 | 0 | 25.8611 | 0 | 143.15 | 666.3225 | 809.4725 | 20933.8587 | 20.9339 | 20.9339 | 2.1044 | 0 | 0.3584 |  | 0 | 0 | 609942.9259 | 609.9429 | 0 | 0 |  | 0 | 0.3584 | 0 | 0 | 0.21773
High | 1190 | 168 | 93.1 | 0 | 0 | 25.8611 | 0 | 143.15 | 666.3225 | 809.4725 | 20933.8587 | 20.9339 | 20.9339 | 2.1102 | 0 | 0.3584 |  | 0 | 0 | 609942.9259 | 609.9429 | 0 | 0 |  | 0 | 0.3584 | 0 | 0 | 0.21773
High | 1191 | 169 | 93.1 | 0 | 0 | 25.8611 | 0 | 143.15 | 666.3225 | 809.4725 | 20933.8587 | 20.9339 | 20.9339 | 2.116 | 0 | 0.3584 |  | 0 | 0 | 609942.9259 | 609.9429 | 0 | 0 |  | 0 | 0.3584 | 0 | 0 | 0.21773
High | 1192 | 170 | 93.1 | 0 | 0 | 25.8611 | 0 | 143.15 | 666.3225 | 809.4725 | 20933.8587 | 20.9339 | 20.9339 | 2.1218 | 0 | 0.3584 |  | 0 | 0 | 609942.9259 | 609.9429 | 0 | 0 |  | 0 | 0.3584 | 0 | 0 | 0.21773
High | 1193 | 171 | 93.1 | 0 | 0 | 25.8611 | 0 | 143.15 | 666.3225 | 809.4725 | 20933.8587 | 20.9339 | 20.9339 | 2.1276 | 0 | 0.3584 |  | 0 | 0 | 609942.9259 | 609.9429 | 0 | 0 |  | 0 | 0.3584 | 0 | 0 | 0.21773
High | 1194 | 172 | 93.1 | 0 | 0 | 25.8611 | 0 | 143.15 | 666.3225 | 809.4725 | 20933.8587 | 20.9339 | 20.9339 | 2.1335 | 0 | 0.3584 |  | 0 | 0 | 609942.9259 | 609.9429 | 0 | 0 |  | 0 | 0.3584 | 0 | 0 | 0.21773
High | 1195 | 173 | 93.1 | 0.013889 | 0.05 | 25.8611 | 25.3333 | 143.15 | 666.3225 | 834.8059 | 21589.0069 | 21.589 | 21.589 | 2.1394 | 0 | 0.3584 |  | 25.3333 | 0 | 609942.9259 | 609.9429 | 0 | 0 |  | 0 | 0.3584 | 0 | 0 | 0.21773
High | 1196 | 174 | 93.2 | 0.013889 | 0.05 | 25.8889 | 25.3333 | 143.15 | 667.7547 | 836.238 | 21649.2735 | 21.6493 | 21.6493 | 2.1455 | 0 | 0.3584 |  | 25.3333 | 0 | 611253.9259 | 611.2539 | 0 | 0 |  | 0 | 0.3584 | 15485.0995 | 8936.838 | 0.21773
High | 1197 | 175 | 93.2 | 0.013889 | 0.05 | 25.8889 | 25.3333 | 143.15 | 667.7547 | 836.238 | 21649.2735 | 21.6493 | 21.6493 | 2.1515 | 0 | 0.3584 |  | 25.3333 | 0 | 611253.9259 | 611.2539 | 0 | 0 |  | 0 | 0.3584 | 0 | 0 | 0.21773
High | 1198 | 176 | 93.3 | 0.069444 | 0.25 | 25.9167 | 126.6667 | 143.15 | 669.1884 | 939.0051 | 24335.8818 | 24.3359 | 24.3359 | 2.1582 | 0 | 0.3584 |  | 126.6667 | 0 | 612566.3333 | 612.5663 | 0 | 0 |  | 0 | 0.3584 | 0 | 0 | 0.21773
High | 1199 | 177 | 93.7 | 0.125 | 0.45 | 26.0278 | 228 | 143.15 | 674.9387 | 1046.0887 | 27227.3634 | 27.2274 | 27.2274 | 2.1658 | 0 | 0.3584 |  | 228 | 0 | 617830.037 | 617.83 | 0 | 0 |  | 0 | 0.3584 | 0 | 0 | 0.21773
High | 1200 | 178 | 94.2 | 0.18056 | 0.65 | 26.1667 | 329.3333 | 143.15 | 682.1611 | 1154.6444 | 30213.1954 | 30.2132 | 30.2132 | 2.1742 | 0 | 0.3584 |  | 329.3333 | 0 | 624441.3333 | 624.4413 | 0 | 0 |  | 0 | 0.3584 | 0 | 0 | 0.21773
High | 1201 | 179 | 95 | 0.22222 | 0.8 | 26.3889 | 405.3333 | 143.15 | 693.7969 | 1242.2802 | 32782.3944 | 32.7824 | 32.7824 | 2.1833 | 0 | 0.3584 |  | 405.3333 | 0 | 635092.5926 | 635.0926 | 0 | 0 |  | 0 | 0.3584 | 229055.7657 | 132193.8088 | 0.21773
High | 1202 | 180 | 95.8 | 0.19444 | 0.7 | 26.6111 | 354.6667 | 143.15 | 705.5311 | 1203.3477 | 32022.4205 | 32.0224 | 32.0224 | 2.1922 | 0 | 0.3584 |  | 354.6667 | 0 | 645833.9259 | 645.8339 | 0 | 0 |  | 0 | 0.3584 | 165667.0894 | 95610.619 | 0.21773
High | 1203 | 181 | 96.4 | 0.13889 | 0.5 | 26.7778 | 253.3333 | 143.15 | 714.3963 | 1110.8796 | 29746.888 | 29.7469 | 29.7469 | 2.2005 | 0 | 0.3584 |  | 253.3333 | 0 | 653949.037 | 653.949 | 0 | 0 |  | 0 | 0.3584 | 100226.8634 | 57843.4285 | 0.21773
High | 1204 | 182 | 96.8 | 0.083333 | 0.3 | 26.8889 | 152 | 143.15 | 720.3372 | 1015.4872 | 27305.3225 | 27.3053 | 27.3053 | 2.208 | 0 | 0.3584 |  | 152 | 0 | 659387.2593 | 659.3873 | 0 | 0 |  | 0 | 0.3584 | 50320.7259 | 29041.3489 | 0.21773
High | 1205 | 183 | 97 | 0.041667 | 0.15 | 26.9444 | 76 | 143.15 | 723.3169 | 942.4669 | 25394.2464 | 25.3942 | 25.3942 | 2.2151 | 0 | 0.3584 |  | 76 | 0 | 662114.8148 | 662.1148 | 0 | 0 |  | 0 | 0.3584 | 33616.3557 | 19400.8393 | 0.21773
High | 1206 | 184 | 97.1 | 0.027778 | 0.1 | 26.9722 | 50.6667 | 143.15 | 724.809 | 918.6257 | 24777.3761 | 24.7774 | 24.7774 | 2.222 | 0 | 0.3584 |  | 50.6667 | 0 | 663480.7037 | 663.4807 | 0 | 0 |  | 0 | 0.3584 | 0 | 0 | 0.21773
High | 1207 | 185 | 97.2 | 0.027778 | 0.1 | 27 | 50.6667 | 143.15 | 726.3027 | 920.1194 | 24843.2229 | 24.8432 | 24.8432 | 2.2289 | 0 | 0.3584 |  | 50.6667 | 0 | 664848 | 664.848 | 0 | 0 |  | 0 | 0.3584 | 0 | 0 | 0.21773
High | 1208 | 186 | 97.3 | 0.027778 | 0.1 | 27.0278 | 50.6667 | 143.15 | 727.7979 | 921.6146 | 24909.1942 | 24.9092 | 24.9092 | 2.2358 | 0 | 0.3584 |  | 50.6667 | 0 | 666216.7037 | 666.2167 | 0 | 0 |  | 0 | 0.3584 | 16912.1993 | 9760.453 | 0.21773
High | 1209 | 187 | 97.4 | 0.013889 | 0.05 | 27.0556 | 25.3333 | 143.15 | 729.2947 | 897.778 | 24289.8828 | 24.2899 | 24.2899 | 2.2425 | 0 | 0.3584 |  | 25.3333 | 0 | 667586.8148 | 667.5868 | 0 | 0 |  | 0 | 0.3584 | 0 | 0 | 0.21773
High | 1210 | 188 | 97.4 | 0 | 0 | 27.0556 | 0 | 143.15 | 729.2947 | 872.4447 | 23604.4754 | 23.6045 | 23.6045 | 2.2491 | 0 | 0.3584 |  | 0 | 0 | 667586.8148 | 667.5868 | 0 | 0 |  | 0 | 0.36493 | 0 | 0 | 0.21773
High | 1211 | 189 | 97.4 | 0 | 0 | 27.0556 | 0 | 143.15 | 729.2947 | 872.4447 | 23604.4754 | 23.6045 | 23.6045 | 2.2557 | 0 | 0.3584 |  | 0 | 0 | 667586.8148 | 667.5868 | 0 | 0 |  | 0 | 0.36493 | 0 | 0 | 0.21773
High | 1212 | 190 | 97.4 | -0.013889 | -0.05 | 27.0556 | -25.3333 | 143.15 | 729.2947 | 872.4447 | 23604.4754 | 23.6045 | 22.9191 | 2.2622 | 23539.7868 | 0.36493 |  | 0 | 25.3333 | 667586.8148 | 667.5868 | 1370.1111 | 1.3701 |  | -1.3701 | 0.36493 | 0 | 0 | 0.2217
High | 1213 | 191 | 97.3 | -0.013889 | -0.05 | 27.0278 | -25.3333 | 143.15 | 727.7979 | 870.9479 | 23539.7868 | 23.5398 | 22.8551 | 2.2688 | 0 | 0.36493 |  | 0 | 25.3333 | 666216.7037 | 666.2167 | 0 | 0 |  | 0 | 0.36493 | 0 | 0 | 0.2217
High | 1214 | 192 | 97.3 | 0 | 0 | 27.0278 | 0 | 143.15 | 727.7979 | 870.9479 | 23539.7868 | 23.5398 | 23.5398 | 2.2753 | 0 | 0.36493 |  | 0 | 0 | 666216.7037 | 666.2167 | 0 | 0 |  | 0 | 0.37146 | 0 | 0 | 0.2217
High | 1215 | 193 | 97.3 | 0 | 0 | 27.0278 | 0 | 143.15 | 727.7979 | 870.9479 | 23539.7868 | 23.5398 | 23.5398 | 2.2818 | 0 | 0.36493 |  | 0 | 0 | 666216.7037 | 666.2167 | 0 | 0 |  | 0 | 0.37796 | 0 | 0 | 0.2217
High | 1216 | 194 | 97.3 | -0.013889 | -0.05 | 27.0278 | -25.3333 | 143.15 | 727.7979 | 870.9479 | 23539.7868 | 23.5398 | 22.8551 | 2.2884 | 23475.2229 | 0.37146 |  | 0 | 25.3333 | 666216.7037 | 666.2167 | 1368.7037 | 1.3687 |  | -1.3687 | 0.38444 | 0 | 0 | 0.22566
High | 1217 | 195 | 97.2 | -0.027778 | -0.1 | 27 | -50.6667 | 143.15 | 726.3027 | 869.4527 | 23475.2229 | 23.4752 | 22.1072 | 2.2949 | 23410.7835 | 0.37796 |  | 0 | 50.6667 | 664848 | 664.848 | 1367.2963 | 1.3673 |  | -1.3673 | 0.39091 | 0 | 0 | 0.22961
High | 1218 | 196 | 97.1 | -0.027778 | -0.1 | 26.9722 | -50.6667 | 143.15 | 724.809 | 867.959 | 23410.7835 | 23.4108 | 22.0442 | 2.3014 | 23346.4686 | 0.38444 |  | 0 | 50.6667 | 663480.7037 | 663.4807 | 1365.8889 | 1.3659 |  | -1.3659 | 0.39734 | 0 | 0 | 0.23355
High | 1219 | 197 | 97 | -0.027778 | -0.1 | 26.9444 | -50.6667 | 143.15 | 723.3169 | 866.4669 | 23346.4686 | 23.3465 | 21.9813 | 2.3079 | 23282.2779 | 0.39091 |  | 0 | 50.6667 | 662114.8148 | 662.1148 | 1364.4815 | 1.3645 |  | -1.3645 | 0.40372 | 0 | 0 | 0.23748
High | 1220 | 198 | 96.9 | -0.041667 | -0.15 | 26.9167 | -76 | 143.15 | 721.8263 | 864.9763 | 23282.2779 | 23.2823 | 21.2366 | 2.3143 | 23154.2689 | 0.39734 |  | 0 | 76 | 660750.3333 | 660.7503 | 2724.7407 | 2.7247 |  | -2.7247 | 0.41005 | 0 | 0 | 0.24139
High | 1221 | 199 | 96.7 | -0.069444 | -0.25 | 26.8611 | -126.6667 | 143.15 | 718.8497 | 861.9997 | 23154.2689 | 23.1543 | 19.7519 | 2.3208 | 22963.1843 | 0.40372 |  | 0 | 126.6667 | 658025.5926 | 658.0256 | 4076.5556 | 4.0766 |  | -4.0766 | 0.4163 | 0 | 0 | 0.24526
High | 1222 | 200 | 96.4 | -0.083333 | -0.3 | 26.7778 | -152 | 143.15 | 714.3963 | 857.5463 | 22963.1843 | 22.9632 | 18.893 | 2.3272 | 22773.2112 | 0.41005 |  | 0 | 152 | 653949.037 | 653.949 | 4063.8889 | 4.0639 |  | -4.0639 | 0.42252 | 0 | 0 | 0.2491
High | 1223 | 201 | 96.1 | -0.097222 | -0.35 | 26.6944 | -177.3333 | 143.15 | 709.9568 | 853.1068 | 22773.2112 | 22.7732 | 18.0394 | 2.3335 | 22521.6371 | 0.4163 |  | 0 | 177.3333 | 649885.1481 | 649.8851 | 5398.8148 | 5.3988 |  | -5.3988 | 0.42871 | 0 | 0 | 0.2529
High | 1224 | 202 | 95.7 | -0.083333 | -0.3 | 26.5833 | -152 | 143.15 | 704.0589 | 847.2089 | 22521.6371 | 22.5216 | 18.481 | 2.3397 | 22396.5862 | 0.42252 |  | 0 | 152 | 644486.3333 | 644.4863 | 2690.963 | 2.691 |  | -2.691 | 0.43488 | 0 | 0 | 0.25668
High | 1225 | 203 | 95.5 | -0.055556 | -0.2 | 26.5278 | -101.3333 | 143.15 | 701.1192 | 844.2692 | 22396.5862 | 22.3966 | 19.7084 | 2.346 | 22272.0248 | 0.42871 |  | 0 | 101.3333 | 641795.3704 | 641.7954 | 2685.3333 | 2.6853 |  | -2.6853 | 0.44102 | 0 | 0 | 0.26044
High | 1226 | 204 | 95.3 | -0.041667 | -0.15 | 26.4722 | -76 | 143.15 | 698.1857 | 841.3357 | 22272.0248 | 22.272 | 20.2601 | 2.3521 | 22209.9273 | 0.43488 | 361313.5043 | 0 | 76 | 639110.037 | 639.11 | 1340.5556 | 1.3406 |  | -1.3406 | 0.44713 | 0 | 0 | 0.26419
High | 1227 | 205 | 95.2 | -0.041667 | -0.15 | 26.4444 | -76 | 143.15 | 696.7212 | 839.8712 | 22209.9273 | 22.2099 | 20.2001 | 2.3583 | 22086.0981 | 0.44102 |  | 0 | 76 | 637769.4815 | 637.7695 | 2676.8889 | 2.6769 |  | -2.6769 | 0.45322 | 0 | 0 | 0.26792
High | 1228 | 206 | 95 | -0.041667 | -0.15 | 26.3889 | -76 | 143.15 | 693.7969 | 836.9469 | 22086.0981 | 22.0861 | 20.0805 | 2.3645 | 22024.3661 | 0.44713 |  | 0 | 76 | 635092.5926 | 635.0926 | 1336.3333 | 1.3363 |  | -1.3363 | 0.45927 | 0 | 0 | 0.27163
High | 1229 | 207 | 94.9 | -0.041667 | -0.15 | 26.3611 | -76 | 143.15 | 692.337 | 835.487 | 22024.3661 | 22.0244 | 20.0209 | 2.3706 | 21901.2669 | 0.45322 |  | 0 | 76 | 633756.2593 | 633.7563 | 2668.4444 | 2.6684 |  | -2.6684 | 0.4653 | 0 | 0 | 0.27533
High | 1230 | 208 | 94.7 | -0.055556 | -0.2 | 26.3056 | -101.3333 | 143.15 | 689.4219 | 832.5719 | 21901.2669 | 21.9013 | 19.2356 | 2.3767 | 21778.6529 | 0.45927 |  | 0 | 101.3333 | 631087.8148 | 631.0878 | 2662.8148 | 2.6628 |  | -2.6628 | 0.4653 | 0 | 0 | 0.279
High | 1231 | 209 | 94.5 | -0.041667 | -0.15 | 26.25 | -76 | 143.15 | 686.513 | 829.663 | 21778.6529 | 21.7787 | 19.7837 | 2.3827 | 21717.5276 | 0.4653 |  | 0 | 76 | 628425 | 628.425 | 1329.2963 | 1.3293 |  | -1.3293 | 0.47131 | 0 | 0 | 0.28267
High | 1232 | 210 | 94.4 | -0.013889 | -0.05 | 26.2222 | -25.3333 | 143.15 | 685.0608 | 828.2108 | 21717.5276 | 21.7175 | 21.0532 | 2.3887 | 0 | 0.4653 |  | 0 | 25.3333 | 627095.7037 | 627.0957 | 0 | 0 |  | 0 | 0.47131 | 0 | 0 | 0.28267
High | 1233 | 211 | 94.4 | -0.013889 | -0.05 | 26.2222 | -25.3333 | 143.15 | 685.0608 | 828.2108 | 21717.5276 | 21.7175 | 21.0532 | 2.3948 | 21656.5233 | 0.47131 |  | 0 | 25.3333 | 627095.7037 | 627.0957 | 1327.8889 | 1.3279 |  | -1.3279 | 0.4773 | 0 | 0 | 0.28632
High | 1234 | 212 | 94.3 | -0.013889 | -0.05 | 26.1944 | -25.3333 | 143.15 | 683.6102 | 826.7602 | 21656.5233 | 21.6565 | 20.9929 | 2.4008 | 0 | 0.47131 | 848375.9843 | 0 | 25.3333 | 625767.8148 | 625.7678 | 0 | 0 |  | 0 | 0.48325 | 0 | 0 | 0.28632
High | 1235 | 213 | 94.3 | -0.027778 | -0.1 | 26.1944 | -50.6667 | 143.15 | 683.6102 | 826.7602 | 21656.5233 | 21.6565 | 20.3293 | 2.4068 | 21534.877 | 0.4773 | 848.376 | 0 | 50.6667 | 625767.8148 | 625.7678 | 2651.5556 | 2.6516 |  | -2.6516 | 0.48911 | 0 | 0 | 0.28996
High | 1236 | 214 | 94.1 | -0.055556 | -0.2 | 26.1389 | -101.3333 | 143.15 | 680.7135 | 823.8635 | 21534.877 | 21.5349 | 18.8861 | 2.4128 | 21413.7129 | 0.48325 |  | 0 | 101.3333 | 623116.2593 | 623.1163 | 2645.9259 | 2.6459 |  | -2.6459 | 0.49488 | 0 | 0 | 0.29357
High | 1237 | 215 | 93.9 | -0.097222 | -0.35 | 26.0833 | -177.3333 | 143.15 | 677.823 | 820.973 | 21413.7129 | 21.4137 | 16.7883 | 2.4187 | 21112.9059 | 0.48911 |  | 0 | 177.3333 | 620470.3333 | 620.4703 | 6590.1852 | 6.5902 |  | -6.5902 | 0.50051 | 0 | 0 | 0.29713
High | 1238 | 216 | 93.4 | -0.15278 | -0.55 | 25.9444 | -278.6667 | 143.15 | 670.6237 | 813.7737 | 21112.9059 | 21.1129 | 13.8831 | 2.4246 | 20755.8852 | 0.49488 |  | 0 | 278.6667 | 613880.1481 | 613.8801 | 7861.7778 | 7.8618 |  | -7.8618 | 0.50603 | 0 | 0 | 0.30064
High | 1239 | 217 | 92.8 | -0.19444 | -0.7 | 25.7778 | -354.6667 | 143.15 | 662.0352 | 805.1852 | 20755.8852 | 20.7559 | 11.6134 | 2.4304 | 20286.5111 | 0.50051 |  | 0 | 354.6667 | 606018.3704 | 606.0184 | 10403.5556 | 10.4036 |  | -10.4036 | 0.51145 | 0 | 0 | 0.30406
High | 1240 | 218 | 92 | -0.20833 | -0.75 | 25.5556 | -380 | 143.15 | 650.67 | 793.82 | 20286.5111 | 20.2865 | 10.5754 | 2.436 | 19881.9995 | 0.50603 |  | 0 | 380 | 595614.8148 | 595.6148 | 9029.2222 | 9.0292 |  | -9.0292 | 0.51676 | 0 | 0 | 0.30742
High | 1241 | 219 | 91.3 | -0.19444 | -0.7 | 25.3611 | -354.6667 | 143.15 | 640.8062 | 783.9562 | 19881.9995 | 19.882 | 10.8873 | 2.4415 | 19483.2198 | 0.51145 |  | 0 | 354.6667 | 586585.5926 | 586.5856 | 8960.2593 | 8.9603 |  | -8.9603 | 0.52197 | 0 | 0 | 0.3107
High | 1242 | 220 | 90.6 | -0.18056 | -0.65 | 25.1667 | -329.3333 | 143.15 | 631.0177 | 774.1677 | 19483.2198 | 19.4832 | 11.195 | 2.4469 | 19145.9375 | 0.51676 |  | 0 | 329.3333 | 577625.3333 | 577.6253 | 7625.3333 | 7.6253 |  | -7.6253 | 0.52709 | 0 | 0 | 0.31393
High | 1243 | 221 | 90 | -0.18056 | -0.65 | 25 | -329.3333 | 143.15 | 622.6875 | 765.8375 | 19145.9375 | 19.1459 | 10.9126 | 2.4522 | 18757.6862 | 0.52197 |  | 0 | 329.3333 | 570000 | 570 | 8832.1852 | 8.8322 |  | -8.8322 | 0.53212 | 0 | 0 | 0.3171
High | 1244 | 222 | 89.3 | -0.18056 | -0.65 | 24.8056 | -329.3333 | 143.15 | 613.0389 | 756.1889 | 18757.6862 | 18.7577 | 10.5884 | 2.4575 | 18429.3633 | 0.52709 |  | 0 | 329.3333 | 561167.8148 | 561.1678 | 7515.5556 | 7.5156 |  | -7.5156 | 0.53705 | 0 | 0 | 0.32021
High | 1245 | 223 | 88.7 | -0.16667 | -0.6 | 24.6389 | -304 | 143.15 | 604.8287 | 747.9787 | 18429.3633 | 18.4294 | 10.9391 | 2.4626 | 18105.1317 | 0.53212 |  | 0 | 304 | 553652.2593 | 553.6523 | 7464.8889 | 7.4649 |  | -7.4649 | 0.54187 | 0 | 0 | 0.32326
High | 1246 | 224 | 88.1 | -0.18056 | -0.65 | 24.4722 | -329.3333 | 143.15 | 596.6738 | 739.8238 | 18105.1317 | 18.1051 | 10.0456 | 2.4676 | 17731.9954 | 0.53705 | 465405.9567 | 0 | 329.3333 | 546187.3704 | 546.1874 | 8645 | 8.645 |  | -8.645 | 0.54659 | 0 | 0 | 0.32626
High | 1247 | 225 | 87.4 | -0.19444 | -0.7 | 24.2778 | -354.6667 | 143.15 | 587.2297 | 730.3797 | 17731.9954 | 17.732 | 9.1215 | 2.4725 | 17364.3463 | 0.54187 |  | 0 | 354.6667 | 537542.3704 | 537.5424 | 8576.037 | 8.576 |  | -8.576 | 0.55122 | 0 | 0 | 0.32919
High | 1248 | 226 | 86.7 | -0.19444 | -0.7 | 24.0833 | -354.6667 | 143.15 | 577.8609 | 721.0109 | 17364.3463 | 17.3643 | 8.8228 | 2.4774 | 17002.1403 | 0.54659 |  | 0 | 354.6667 | 528966.3333 | 528.9663 | 8507.0741 | 8.5071 |  | -8.5071 | 0.55576 | 0 | 0 | 0.33206
High | 1249 | 227 | 86 | -0.19444 | -0.7 | 23.8889 | -354.6667 | 143.15 | 568.5675 | 711.7175 | 17002.1403 | 17.0021 | 8.5295 | 2.4821 | 16645.3334 | 0.55122 |  | 0 | 354.6667 | 520459.2593 | 520.4593 | 8438.1111 | 8.4381 |  | -8.4381 | 0.56022 | 0 | 0 | 0.33486
High | 1250 | 228 | 85.3 | -0.18056 | -0.65 | 23.6944 | -329.3333 | 143.15 | 559.3494 | 702.4994 | 16645.3334 | 16.6453 | 8.842 | 2.4867 | 16343.763 | 0.55576 |  | 0 | 329.3333 | 512021.1481 | 512.0211 | 7177.7778 | 7.1778 |  | -7.1778 | 0.56459 | 0 | 0 | 0.33762
High | 1251 | 229 | 84.7 | -0.16667 | -0.6 | 23.5278 | -304 | 143.15 | 551.5082 | 694.6582 | 16343.763 | 16.3438 | 9.1913 | 2.4912 | 16046.0994 | 0.56022 |  | 0 | 304 | 504843.3704 | 504.8434 | 7127.1111 | 7.1271 |  | -7.1271 | 0.56889 | 0 | 0 | 0.34033
High | 1252 | 230 | 84.1 | -0.16667 | -0.6 | 23.3611 | -304 | 143.15 | 543.7223 | 686.8723 | 16046.0994 | 16.0461 | 8.9443 | 2.4957 | 15752.3149 | 0.56459 |  | 0 | 304 | 497716.2593 | 497.7163 | 7076.4444 | 7.0764 |  | -7.0764 | 0.5731 | 0 | 0 | 0.34299
High | 1253 | 231 | 83.5 | -0.16667 | -0.6 | 23.1944 | -304 | 143.15 | 535.9917 | 679.1417 | 15752.3149 | 15.7523 | 8.7012 | 2.5001 | 15462.3818 | 0.56889 |  | 0 | 304 | 490639.8148 | 490.6398 | 7025.7778 | 7.0258 |  | -7.0258 | 0.57724 | 0 | 0 | 0.3456
High | 1254 | 232 | 82.9 | -0.16667 | -0.6 | 23.0278 | -304 | 143.15 | 528.3165 | 671.4665 | 15462.3818 | 15.4624 | 8.4619 | 2.5044 | 15176.2725 | 0.5731 |  | 0 | 304 | 483614.037 | 483.614 | 6975.1111 | 6.9751 |  | -6.9751 | 0.5813 | 0 | 0 | 0.34816
High | 1255 | 233 | 82.3 | -0.16667 | -0.6 | 22.8611 | -304 | 143.15 | 520.6967 | 663.8467 | 15176.2725 | 15.1763 | 8.2265 | 2.5086 | 14893.9592 | 0.57724 |  | 0 | 304 | 476638.9259 | 476.6389 | 6924.4444 | 6.9244 |  | -6.9244 | 0.58528 | 0 | 0 | 0.35067
High | 1256 | 234 | 81.7 | -0.16667 | -0.6 | 22.6944 | -304 | 143.15 | 513.1322 | 656.2822 | 14893.9592 | 14.894 | 7.9948 | 2.5127 | 14615.4144 | 0.5813 |  | 0 | 304 | 469714.4815 | 469.7145 | 6873.7778 | 6.8738 |  | -6.8738 | 0.58919 | 0 | 0 | 0.35314
High | 1257 | 235 | 81.1 | -0.16667 | -0.6 | 22.5278 | -304 | 143.15 | 505.623 | 648.773 | 14615.4144 | 14.6154 | 7.767 | 2.5168 | 14340.6103 | 0.58528 |  | 0 | 304 | 462840.7037 | 462.8407 | 6823.1111 | 6.8231 |  | -6.8231 | 0.59304 | 0 | 0 | 0.35556
High | 1258 | 236 | 80.5 | -0.16667 | -0.6 | 22.3611 | -304 | 143.15 | 498.1692 | 641.3192 | 14340.6103 | 14.3406 | 7.5428 | 2.5208 | 14069.5193 | 0.58919 |  | 0 | 304 | 456017.5926 | 456.0176 | 6772.4444 | 6.7724 |  | -6.7724 | 0.59683 | 0 | 0 | 0.35793
High | 1259 | 237 | 79.9 | -0.15278 | -0.55 | 22.1944 | -278.6667 | 143.15 | 490.7708 | 633.9208 | 14069.5193 | 14.0695 | 7.8847 | 2.5247 | 13846.4265 | 0.59304 |  | 0 | 278.6667 | 449245.1481 | 449.2451 | 5605 | 5.605 |  | -5.605 | 0.60059 | 0 | 0 | 0.36027
High | 1260 | 238 | 79.4 | -0.125 | -0.45 | 22.0556 | -228 | 143.15 | 484.6477 | 627.7977 | 13846.4265 | 13.8464 | 8.8178 | 2.5285 | 13669.7842 | 0.59683 |  | 0 | 228 | 443640.1481 | 443.6401 | 4458.6667 | 4.4587 |  | -4.4587 | 0.60059 | 0 | 0 | 0.36258
High | 1261 | 239 | 79 | -0.097222 | -0.35 | 21.9444 | -177.3333 | 143.15 | 479.7769 | 622.9269 | 13669.7842 | 13.6698 | 9.7783 | 2.5323 | 13538.3657 | 0.60059 |  | 0 | 177.3333 | 439181.4815 | 439.1815 | 3329.2222 | 3.3292 |  | -3.3292 | 0.60059 | 0 | 0 | 0.36486
High | 1262 | 240 | 78.7 | -0.041667 | -0.15 | 21.8611 | -76 | 143.15 | 476.1399 | 619.2899 | 13538.3657 | 13.5384 | 11.8769 | 2.5361 | 0 | 0.60059 |  | 0 | 76 | 435852.2593 | 435.8523 | 0 | 0 |  | 0 | 0.60059 | 0 | 0 | 0.36486
High | 1263 | 241 | 78.7 | 0.013889 | 0.05 | 21.8611 | 25.3333 | 143.15 | 476.1399 | 644.6233 | 14092.1805 | 14.0922 | 14.0922 | 2.54 | 0 | 0.60059 |  | 25.3333 | 0 | 435852.2593 | 435.8523 | 0 | 0 |  | 0 | 0.60059 | 0 | 0 | 0.36486
High | 1264 | 242 | 78.8 | 0.055556 | 0.2 | 21.8889 | 101.3333 | 143.15 | 477.3507 | 721.834 | 15800.145 | 15.8001 | 15.8001 | 2.5444 | 0 | 0.60059 |  | 101.3333 | 0 | 436960.5926 | 436.9606 | 0 | 0 |  | 0 | 0.60059 | 0 | 0 | 0.36486
High | 1265 | 243 | 79.1 | 0.083333 | 0.3 | 21.9722 | 152 | 143.15 | 480.9923 | 776.1423 | 17053.5704 | 17.0536 | 17.0536 | 2.5491 | 0 | 0.60059 |  | 152 | 0 | 440294.037 | 440.294 | 0 | 0 |  | 0 | 0.60059 | 56194.4188 | 32431.2039 | 0.36486
High | 1266 | 244 | 79.4 | 0.069444 | 0.25 | 22.0556 | 126.6667 | 143.15 | 484.6477 | 754.4643 | 16640.1302 | 16.6401 | 16.6401 | 2.5537 | 0 | 0.60059 |  | 126.6667 | 0 | 443640.1481 | 443.6401 | 0 | 0 |  | 0 | 0.60059 | 45182.2965 | 26075.8329 | 0.36486
High | 1267 | 245 | 79.6 | 0.055556 | 0.2 | 22.1111 | 101.3333 | 143.15 | 487.0923 | 731.5756 | 16175.9501 | 16.176 | 16.176 | 2.5582 | 0 | 0.60059 |  | 101.3333 | 0 | 445877.9259 | 445.8779 | 0 | 0 |  | 0 | 0.60447 | 22704.8142 | 13103.5159 | 0.36486
High | 1268 | 246 | 79.8 | 0.027778 | 0.1 | 22.1667 | 50.6667 | 143.15 | 489.5431 | 683.3597 | 15147.8076 | 15.1478 | 15.1478 | 2.5624 | 0 | 0.60059 |  | 50.6667 | 0 | 448121.3333 | 448.1213 | 0 | 0 |  | 0 | 0.6083 | 0 | 0 | 0.36486
High | 1269 | 247 | 79.8 | -0.027778 | -0.1 | 22.1667 | -50.6667 | 143.15 | 489.5431 | 632.6931 | 14024.6965 | 14.0247 | 12.9016 | 2.5663 | 13935.3575 | 0.60447 |  | 0 | 50.6667 | 448121.3333 | 448.1213 | 2243.4074 | 2.2434 |  | -2.2434 | 0.61208 | 0 | 0 | 0.36721
High | 1270 | 248 | 79.6 | -0.069444 | -0.25 | 22.1111 | -126.6667 | 143.15 | 487.0923 | 630.2423 | 13935.3575 | 13.9354 | 11.1346 | 2.5702 | 13802.1136 | 0.6083 |  | 0 | 126.6667 | 445877.9259 | 445.8779 | 3354.5556 | 3.3546 |  | -3.3546 | 0.61582 | 0 | 0 | 0.36954
High | 1271 | 249 | 79.3 | -0.097222 | -0.35 | 22.0278 | -177.3333 | 143.15 | 483.4277 | 626.5777 | 13802.1136 | 13.8021 | 9.8959 | 2.574 | 13625.877 | 0.61208 |  | 0 | 177.3333 | 442523.3704 | 442.5234 | 4453.037 | 4.453 |  | -4.453 | 0.61952 | 0 | 0 | 0.37184
High | 1272 | 250 | 78.9 | -0.11111 | -0.4 | 21.9167 | -202.6667 | 143.15 | 478.563 | 621.713 | 13625.877 | 13.6259 | 9.1841 | 2.5778 | 13451.2578 | 0.61582 | 94435.1386 | 0 | 202.6667 | 438070.3333 | 438.0703 | 4430.5185 | 4.4305 |  | -4.4305 | 0.62319 | 0 | 0 | 0.37411
High | 1273 | 251 | 78.5 | -0.097222 | -0.35 | 21.8056 | -177.3333 | 143.15 | 473.723 | 616.873 | 13451.2578 | 13.4513 | 9.5844 | 2.5816 | 13321.3499 | 0.61952 |  | 0 | 177.3333 | 433639.8148 | 433.6398 | 3308.1111 | 3.3081 |  | -3.3081 | 0.62683 | 0 | 0 | 0.37636
High | 1274 | 252 | 78.2 | -0.083333 | -0.3 | 21.7222 | -152 | 143.15 | 470.1091 | 613.2591 | 13321.3499 | 13.3213 | 10.0196 | 2.5853 | 13192.3438 | 0.62319 |  | 0 | 152 | 430331.7037 | 430.3317 | 3295.4444 | 3.2954 |  | -3.2954 | 0.62683 | 0 | 0 | 0.37859
High | 1275 | 253 | 77.9 | -0.069444 | -0.25 | 21.6389 | -126.6667 | 143.15 | 466.509 | 609.659 | 13192.3438 | 13.1923 | 10.4514 | 2.5889 | 13106.8389 | 0.62683 |  | 0 | 126.6667 | 427036.2593 | 427.0363 | 2189.9259 | 2.1899 |  | -2.1899 | 0.62683 | 0 | 0 | 0.3808
High | 1276 | 254 | 77.7 | -0.027778 | -0.1 | 21.5833 | -50.6667 | 143.15 | 464.1167 | 607.2667 | 13106.8389 | 13.1068 | 12.0133 | 2.5926 | 0 | 0.62683 |  | 0 | 50.6667 | 424846.3333 | 424.8463 | 0 | 0 |  | 0 | 0.62683 | 0 | 0 | 0.3808
High | 1277 | 255 | 77.7 | 0.013889 | 0.05 | 21.5833 | 25.3333 | 143.15 | 464.1167 | 632.6 | 13653.6167 | 13.6536 | 13.6536 | 2.5964 | 0 | 0.62683 |  | 25.3333 | 0 | 424846.3333 | 424.8463 | 0 | 0 |  | 0 | 0.62683 | 0 | 0 | 0.3808
High | 1278 | 256 | 77.8 | 0.027778 | 0.1 | 21.6111 | 50.6667 | 143.15 | 465.3121 | 659.1287 | 14244.5045 | 14.2445 | 14.2445 | 2.6003 | 0 | 0.62683 |  | 50.6667 | 0 | 425940.5926 | 425.9406 | 0 | 0 |  | 0 | 0.62683 | 0 | 0 | 0.3808
High | 1279 | 257 | 77.9 | 0.041667 | 0.15 | 21.6389 | 76 | 143.15 | 466.509 | 685.659 | 14836.8993 | 14.8369 | 14.8369 | 2.6044 | 0 | 0.62683 |  | 76 | 0 | 427036.2593 | 427.0363 | 0 | 0 |  | 0 | 0.62683 | 0 | 0 | 0.3808
High | 1280 | 258 | 78.1 | 0.055556 | 0.2 | 21.6944 | 101.3333 | 143.15 | 468.9075 | 713.3909 | 15476.6182 | 15.4766 | 15.4766 | 2.6087 | 0 | 0.62683 |  | 101.3333 | 0 | 429231.8148 | 429.2318 | 0 | 0 |  | 0 | 0.62683 | 21859.272 | 12615.5324 | 0.3808
High | 1281 | 259 | 78.3 | 0.027778 | 0.1 | 21.75 | 50.6667 | 143.15 | 471.3122 | 665.1288 | 14466.5522 | 14.4666 | 14.4666 | 2.6128 | 0 | 0.62683 |  | 50.6667 | 0 | 431433 | 431.433 | 0 | 0 |  | 0 | 0.62683 | 10929.636 | 6307.7662 | 0.3808
High | 1282 | 260 | 78.3 | 0.013889 | 0.05 | 21.75 | 25.3333 | 143.15 | 471.3122 | 639.7955 | 13915.5522 | 13.9156 | 13.9156 | 2.6166 | 0 | 0.62683 |  | 25.3333 | 0 | 431433 | 431.433 | 0 | 0 |  | 0 | 0.62683 | 0 | 0 | 0.3808
High | 1283 | 261 | 78.4 | 0.013889 | 0.05 | 21.7778 | 25.3333 | 143.15 | 472.5168 | 641.0001 | 13959.5585 | 13.9596 | 13.9596 | 2.6205 | 0 | 0.62683 |  | 25.3333 | 0 | 432535.7037 | 432.5357 | 0 | 0 |  | 0 | 0.63053 | 0 | 0 | 0.3808
High | 1284 | 262 | 78.4 | 0 | 0 | 21.7778 | 0 | 143.15 | 472.5168 | 615.6668 | 13407.8548 | 13.4079 | 13.4079 | 2.6242 | 0 | 0.62683 |  | 0 | 0 | 432535.7037 | 432.5357 | 0 | 0 |  | 0 | 0.6342 | 0 | 0 | 0.3808
High | 1285 | 263 | 78.4 | -0.027778 | -0.1 | 21.7778 | -50.6667 | 143.15 | 472.5168 | 615.6668 | 13407.8548 | 13.4079 | 12.3044 | 2.628 | 13321.3499 | 0.63053 |  | 0 | 50.6667 | 432535.7037 | 432.5357 | 2204 | 2.204 |  | -2.204 | 0.63784 | 0 | 0 | 0.38305
High | 1286 | 264 | 78.2 | -0.055556 | -0.2 | 21.7222 | -101.3333 | 143.15 | 470.1091 | 613.2591 | 13321.3499 | 13.3213 | 11.1202 | 2.6317 | 13235.2458 | 0.6342 |  | 0 | 101.3333 | 430331.7037 | 430.3317 | 2198.3704 | 2.1984 |  | -2.1984 | 0.64144 | 0 | 0 | 0.38528
High | 1287 | 265 | 78 | -0.069444 | -0.25 | 21.6667 | -126.6667 | 143.15 | 467.7075 | 610.8575 | 13235.2458 | 13.2352 | 10.4908 | 2.6353 | 13106.8389 | 0.63784 |  | 0 | 126.6667 | 428133.3333 | 428.1333 | 3287 | 3.287 |  | -3.287 | 0.64498 | 0 | 0 | 0.38749
High | 1288 | 266 | 77.7 | -0.097222 | -0.35 | 21.5833 | -177.3333 | 143.15 | 464.1167 | 607.2667 | 13106.8389 | 13.1068 | 9.2794 | 2.639 | 12937.0229 | 0.64144 |  | 0 | 177.3333 | 424846.3333 | 424.8463 | 4362.963 | 4.363 |  | -4.363 | 0.6485 | 0 | 0 | 0.38967
High | 1289 | 267 | 77.3 | -0.11111 | -0.4 | 21.4722 | -202.6667 | 143.15 | 459.3504 | 602.5004 | 12937.0229 | 12.937 | 8.5853 | 2.6426 | 12768.7915 | 0.64498 |  | 0 | 202.6667 | 420483.3704 | 420.4834 | 4340.4444 | 4.3404 |  | -4.3404 | 0.65196 | 0 | 0 | 0.39183
High | 1290 | 268 | 76.9 | -0.097222 | -0.35 | 21.3611 | -177.3333 | 143.15 | 454.6088 | 597.7588 | 12768.7915 | 12.7688 | 8.9808 | 2.6461 | 12643.6529 | 0.6485 |  | 0 | 177.3333 | 416142.9259 | 416.1429 | 3240.5556 | 3.2406 |  | -3.2406 | 0.65537 | 0 | 0 | 0.39396
High | 1291 | 269 | 76.6 | -0.097222 | -0.35 | 21.2778 | -177.3333 | 143.15 | 451.0687 | 594.2187 | 12643.6529 | 12.6437 | 8.8704 | 2.6496 | 12478.1749 | 0.65196 | 150173.4576 | 0 | 177.3333 | 412902.3704 | 412.9024 | 4301.037 | 4.301 |  | -4.301 | 0.65873 | 0 | 0 | 0.39607
High | 1292 | 270 | 76.2 | -0.125 | -0.45 | 21.1667 | -228 | 143.15 | 446.3701 | 589.5201 | 12478.1749 | 12.4782 | 7.6522 | 2.6531 | 12273.5232 | 0.65537 |  | 0 | 228 | 408601.3333 | 408.6013 | 5344.6296 | 5.3446 |  | -5.3446 | 0.66202 | 0 | 0 | 0.39814
High | 1293 | 271 | 75.7 | -0.13889 | -0.5 | 21.0278 | -253.3333 | 143.15 | 440.5314 | 583.6814 | 12273.5232 | 12.2735 | 6.9465 | 2.6565 | 12071.2962 | 0.65873 |  | 0 | 253.3333 | 403256.7037 | 403.2567 | 5309.4444 | 5.3094 |  | -5.3094 | 0.66529 | 0 | 0 | 0.40018
High | 1294 | 272 | 75.2 | -0.13889 | -0.5 | 20.8889 | -253.3333 | 143.15 | 434.7312 | 577.8812 | 12071.2962 | 12.0713 | 6.7794 | 2.6598 | 11871.4779 | 0.66202 |  | 0 | 253.3333 | 397947.2593 | 397.9473 | 5274.2593 | 5.2743 |  | -5.2743 | 0.66854 | 0 | 0 | 0.40218
High | 1295 | 273 | 74.7 | -0.11111 | -0.4 | 20.75 | -202.6667 | 143.15 | 428.9694 | 572.1194 | 11871.4779 | 11.8715 | 7.6661 | 2.6631 | 11752.7365 | 0.66529 |  | 0 | 202.6667 | 392673 | 392.673 | 3147.6667 | 3.1477 |  | -3.1477 | 0.66854 | 0 | 0 | 0.40416
High | 1296 | 274 | 74.4 | -0.055556 | -0.2 | 20.6667 | -101.3333 | 143.15 | 425.5308 | 568.6808 | 11752.7365 | 11.7527 | 9.6585 | 2.6664 | 11713.3469 | 0.66854 |  | 0 | 101.3333 | 389525.3333 | 389.5253 | 1046.4074 | 1.0464 |  | -1.0464 | 0.66854 | 0 | 0 | 0.40614
High | 1297 | 275 | 74.3 | 0 | 0 | 20.6389 | 0 | 143.15 | 424.3877 | 567.5377 | 11713.3469 | 11.7133 | 11.7133 | 2.6697 | 0 | 0.66854 |  | 0 | 0 | 388478.9259 | 388.4789 | 0 | 0 |  | 0 | 0.66854 | 0 | 0 | 0.40614
High | 1298 | 276 | 74.4 | 0.041667 | 0.15 | 20.6667 | 76 | 143.15 | 425.5308 | 644.6808 | 13323.4032 | 13.3234 | 13.3234 | 2.6734 | 0 | 0.66854 |  | 76 | 0 | 389525.3333 | 389.5253 | 0 | 0 |  | 0 | 0.66854 | 0 | 0 | 0.40614
High | 1299 | 277 | 74.6 | 0.069444 | 0.25 | 20.7222 | 126.6667 | 143.15 | 427.8217 | 697.6383 | 14456.6167 | 14.4566 | 14.4566 | 2.6774 | 0 | 0.66854 |  | 126.6667 | 0 | 391622.3704 | 391.6224 | 0 | 0 |  | 0 | 0.66854 | 0 | 0 | 0.40614
High | 1300 | 278 | 74.9 | 0.069444 | 0.25 | 20.8056 | 126.6667 | 143.15 | 431.2695 | 701.0862 | 14586.4876 | 14.5865 | 14.5865 | 2.6814 | 0 | 0.66854 |  | 126.6667 | 0 | 394778.4815 | 394.7785 | 0 | 0 |  | 0 | 0.66854 | 40218.1454 | 23210.8972 | 0.40614
High | 1301 | 279 | 75.1 | 0.055556 | 0.2 | 20.8611 | 101.3333 | 143.15 | 433.5758 | 678.0591 | 14145.0663 | 14.1451 | 14.1451 | 2.6854 | 0 | 0.66854 |  | 101.3333 | 0 | 396889.5926 | 396.8896 | 0 | 0 |  | 0 | 0.66854 | 0 | 0 | 0.40614
High | 1302 | 280 | 75.3 | 0.055556 | 0.2 | 20.9167 | 101.3333 | 143.15 | 435.8882 | 680.3715 | 14231.1039 | 14.2311 | 14.2311 | 2.6893 | 0 | 0.66854 |  | 101.3333 | 0 | 399006.3333 | 399.0063 | 0 | 0 |  | 0 | 0.66854 | 0 | 0 | 0.40614
High | 1303 | 281 | 75.5 | 0.069444 | 0.25 | 20.9722 | 126.6667 | 143.15 | 438.2067 | 708.0234 | 14848.8238 | 14.8488 | 14.8488 | 2.6934 | 0 | 0.66854 |  | 126.6667 | 0 | 401128.7037 | 401.1287 | 0 | 0 |  | 0 | 0.66854 | 40971.3786 | 23645.6069 | 0.40614
High | 1304 | 282 | 75.8 | 0.055556 | 0.2 | 21.0556 | 101.3333 | 143.15 | 441.6961 | 686.1794 | 14447.8887 | 14.4479 | 14.4479 | 2.6975 | 0 | 0.66854 |  | 101.3333 | 0 | 404322.8148 | 404.3228 | 0 | 0 |  | 0 | 0.66854 | 20539.7769 | 11854.0187 | 0.40614
High | 1305 | 283 | 75.9 | 0.027778 | 0.1 | 21.0833 | 50.6667 | 143.15 | 442.8623 | 636.6789 | 13423.3142 | 13.4233 | 13.4233 | 2.7012 | 0 | 0.66854 |  | 50.6667 | 0 | 405390.3333 | 405.3903 | 0 | 0 |  | 0 | 0.66854 | 10296.9679 | 5942.6376 | 0.40614
High | 1306 | 284 | 76 | 0.013889 | 0.05 | 21.1111 | 25.3333 | 143.15 | 444.03 | 612.5133 | 12930.837 | 12.9308 | 12.9308 | 2.7048 | 0 | 0.66854 |  | 25.3333 | 0 | 406459.2593 | 406.4593 | 0 | 0 |  | 0 | 0.67197 | 0 | 0 | 0.40614
High | 1307 | 285 | 76 | 0 | 0 | 21.1111 | 0 | 143.15 | 444.03 | 587.18 | 12396.0222 | 12.396 | 12.396 | 2.7082 | 0 | 0.66854 |  | 0 | 0 | 406459.2593 | 406.4593 | 0 | 0 |  | 0 | 0.67197 | 0 | 0 | 0.40614
High | 1308 | 286 | 76 | -0.013889 | -0.05 | 21.1111 | -25.3333 | 143.15 | 444.03 | 587.18 | 12396.0222 | 12.396 | 11.8612 | 2.7117 | 12355.092 | 0.67197 |  | 0 | 25.3333 | 406459.2593 | 406.4593 | 1068.9259 | 1.0689 |  | -1.0689 | 0.67539 | 0 | 0 | 0.40822
High | 1309 | 287 | 75.9 | -0.013889 | -0.05 | 21.0833 | -25.3333 | 143.15 | 442.8623 | 586.0123 | 12355.092 | 12.3551 | 11.821 | 2.7151 | 0 | 0.67197 |  | 0 | 25.3333 | 405390.3333 | 405.3903 | 0 | 0 |  | 0 | 0.6788 | 0 | 0 | 0.40822
High | 1310 | 288 | 75.9 | -0.013889 | -0.05 | 21.0833 | -25.3333 | 143.15 | 442.8623 | 586.0123 | 12355.092 | 12.3551 | 11.821 | 2.7185 | 12314.259 | 0.67539 |  | 0 | 25.3333 | 405390.3333 | 405.3903 | 1067.5185 | 1.0675 |  | -1.0675 | 0.68219 | 0 | 0 | 0.4103
High | 1311 | 289 | 75.8 | -0.027778 | -0.1 | 21.0556 | -50.6667 | 143.15 | 441.6961 | 584.8461 | 12314.259 | 12.3143 | 11.2474 | 2.7219 | 12273.5232 | 0.6788 |  | 0 | 50.6667 | 404322.8148 | 404.3228 | 1066.1111 | 1.0661 |  | -1.0661 | 0.68554 | 0 | 0 | 0.41237
High | 1312 | 290 | 75.7 | -0.041667 | -0.15 | 21.0278 | -76 | 143.15 | 440.5314 | 583.6814 | 12273.5232 | 12.2735 | 10.6754 | 2.7254 | 12192.3423 | 0.68219 |  | 0 | 76 | 403256.7037 | 403.2567 | 2128 | 2.128 |  | -2.128 | 0.68887 | 0 | 0 | 0.41443
High | 1313 | 291 | 75.5 | -0.069444 | -0.25 | 20.9722 | -126.6667 | 143.15 | 438.2067 | 581.3567 | 12192.3423 | 12.1923 | 9.5359 | 2.7287 | 12071.2962 | 0.68554 | 119507.5931 | 0 | 126.6667 | 401128.7037 | 401.1287 | 3181.4444 | 3.1814 |  | -3.1814 | 0.69217 | 0 | 0 | 0.41647
High | 1314 | 292 | 75.2 | -0.069444 | -0.25 | 20.8889 | -126.6667 | 143.15 | 434.7312 | 577.8812 | 12071.2962 | 12.0713 | 9.4254 | 2.7321 | 11991.0807 | 0.68887 |  | 0 | 126.6667 | 397947.2593 | 397.9473 | 2113.9259 | 2.1139 |  | -2.1139 | 0.6954 | 0 | 0 | 0.41849
High | 1315 | 293 | 75 | -0.069444 | -0.25 | 20.8333 | -126.6667 | 143.15 | 432.4219 | 575.5719 | 11991.0807 | 11.9911 | 9.3522 | 2.7354 | 11871.4779 | 0.69217 |  | 0 | 126.6667 | 395833.3333 | 395.8333 | 3160.3333 | 3.1603 |  | -3.1603 | 0.69859 | 0 | 0 | 0.42049
High | 1316 | 294 | 74.7 | -0.125 | -0.45 | 20.75 | -228 | 143.15 | 428.9694 | 572.1194 | 11871.4779 | 11.8715 | 7.1405 | 2.7387 | 11634.8531 | 0.6954 |  | 0 | 228 | 392673 | 392.673 | 6282.6667 | 6.2827 |  | -6.2827 | 0.70174 | 0 | 0 | 0.42246
High | 1317 | 295 | 74.1 | -0.13889 | -0.5 | 20.5833 | -253.3333 | 143.15 | 422.106 | 565.256 | 11634.8531 | 11.6349 | 6.4204 | 2.742 | 11479.0036 | 0.69859 |  | 0 | 253.3333 | 386390.3333 | 386.3903 | 4160.2963 | 4.1603 |  | -4.1603 | 0.70174 | 0 | 0 | 0.42439
High | 1318 | 296 | 73.7 | -0.11111 | -0.4 | 20.4722 | -202.6667 | 143.15 | 417.5612 | 560.7112 | 11479.0036 | 11.479 | 7.33 | 2.7451 | 11324.6651 | 0.70174 |  | 0 | 202.6667 | 382230.037 | 382.23 | 4137.7778 | 4.1378 |  | -4.1378 | 0.70174 | 0 | 0 | 0.42631
High | 1319 | 297 | 73.3 | -0.027778 | -0.1 | 20.3611 | -50.6667 | 143.15 | 413.0409 | 556.1909 | 11324.6651 | 11.3247 | 10.293 | 2.7483 | 0 | 0.70174 |  | 0 | 50.6667 | 378092.2593 | 378.0923 | 0 | 0 |  | 0 | 0.70174 | 0 | 0 | 0.42631
High | 1320 | 298 | 73.5 | 0.097222 | 0.35 | 20.4167 | 177.3333 | 143.15 | 415.298 | 735.7813 | 15022.2016 | 15.0222 | 15.0222 | 2.7525 | 0 | 0.70174 |  | 177.3333 | 0 | 380158.3333 | 380.1583 | 0 | 0 |  | 0 | 0.70174 | 0 | 0 | 0.42631
High | 1321 | 299 | 74 | 0.19444 | 0.7 | 20.5556 | 354.6667 | 143.15 | 420.9675 | 918.7842 | 18886.119 | 18.8861 | 18.8861 | 2.7577 | 0 | 0.70174 |  | 354.6667 | 0 | 385348.1481 | 385.3481 | 0 | 0 |  | 0 | 0.70174 | 0 | 0 | 0.42631
High | 1322 | 300 | 74.9 | 0.29167 | 1.05 | 20.8056 | 532 | 143.15 | 431.2695 | 1106.4195 | 23019.6728 | 23.0197 | 23.0197 | 2.7641 | 0 | 0.70174 |  | 532 | 0 | 394778.4815 | 394.7785 | 0 | 0 |  | 0 | 0.70174 | 0 | 0 | 0.42631
High | 1323 | 301 | 76.1 | 0.38889 | 1.4 | 21.1389 | 709.3333 | 143.15 | 445.1993 | 1297.6826 | 27431.5683 | 27.4316 | 27.4316 | 2.7717 | 0 | 0.70174 |  | 709.3333 | 0 | 407529.5926 | 407.5296 | 0 | 0 |  | 0 | 0.70174 | 0 | 0 | 0.42631
High | 1324 | 302 | 77.7 | 0.43056 | 1.55 | 21.5833 | 785.3333 | 143.15 | 464.1167 | 1392.6 | 30056.95 | 30.057 | 30.057 | 2.7801 | 0 | 0.70174 |  | 785.3333 | 0 | 424846.3333 | 424.8463 | 0 | 0 |  | 0 | 0.70174 | 290740.736 | 167793.7473 | 0.42631
High | 1325 | 303 | 79.2 | 0.36111 | 1.3 | 22 | 658.6667 | 143.15 | 482.2092 | 1284.0259 | 28248.5691 | 28.2486 | 28.2486 | 2.7879 | 0 | 0.70174 |  | 658.6667 | 0 | 441408 | 441.408 | 0 | 0 |  | 0 | 0.70174 | 183921.8165 | 106145.8783 | 0.42631
High | 1326 | 304 | 80.3 | 0.22222 | 0.8 | 22.3056 | 405.3333 | 143.15 | 495.6969 | 1044.1803 | 23291.0206 | 23.291 | 23.291 | 2.7944 | 0 | 0.70174 |  | 405.3333 | 0 | 453754.4815 | 453.7545 | 0 | 0 |  | 0 | 0.70174 | 81470.9792 | 47018.9388 | 0.42631
High | 1327 | 305 | 80.8 | 0.097222 | 0.35 | 22.4444 | 177.3333 | 143.15 | 501.8892 | 822.3725 | 18457.6946 | 18.4577 | 18.4577 | 2.7995 | 0 | 0.70174 |  | 177.3333 | 0 | 459422.8148 | 459.4228 | 0 | 0 |  | 0 | 0.70174 | 23392.8 | 13500.5697 | 0.42631
High | 1328 | 306 | 81 | 0.027778 | 0.1 | 22.5 | 50.6667 | 143.15 | 504.3769 | 698.1935 | 15709.3547 | 15.7094 | 15.7094 | 2.8039 | 0 | 0.70174 |  | 50.6667 | 0 | 461700 | 461.7 | 0 | 0 |  | 0 | 0.70174 | 0 | 0 | 0.42631
High | 1329 | 307 | 81 | 0 | 0 | 22.5 | 0 | 143.15 | 504.3769 | 647.5269 | 14569.3547 | 14.5694 | 14.5694 | 2.8079 | 0 | 0.70174 |  | 0 | 0 | 461700 | 461.7 | 0 | 0 |  | 0 | 0.70174 | 0 | 0 | 0.42631
High | 1330 | 308 | 81 | 0 | 0 | 22.5 | 0 | 143.15 | 504.3769 | 647.5269 | 14569.3547 | 14.5694 | 14.5694 | 2.812 | 0 | 0.70174 |  | 0 | 0 | 461700 | 461.7 | 0 | 0 |  | 0 | 0.70577 | 0 | 0 | 0.42631
High | 1331 | 309 | 81 | 0 | 0 | 22.5 | 0 | 143.15 | 504.3769 | 647.5269 | 14569.3547 | 14.5694 | 14.5694 | 2.816 | 0 | 0.70174 |  | 0 | 0 | 461700 | 461.7 | 0 | 0 |  | 0 | 0.70977 | 0 | 0 | 0.42631
High | 1332 | 310 | 81 | -0.013889 | -0.05 | 22.5 | -25.3333 | 143.15 | 504.3769 | 647.5269 | 14569.3547 | 14.5694 | 13.9994 | 2.8201 | 14523.3988 | 0.70577 |  | 0 | 25.3333 | 461700 | 461.7 | 1139.2963 | 1.1393 |  | -1.1393 | 0.71373 | 0 | 0 | 0.42876
High | 1333 | 311 | 80.9 | -0.055556 | -0.2 | 22.4722 | -101.3333 | 143.15 | 503.1323 | 646.2823 | 14523.3988 | 14.5234 | 12.2462 | 2.8241 | 14386.1524 | 0.70977 |  | 0 | 101.3333 | 460560.7037 | 460.5607 | 3409.4444 | 3.4094 |  | -3.4094 | 0.71765 | 0 | 0 | 0.43118
High | 1334 | 312 | 80.6 | -0.083333 | -0.3 | 22.3889 | -152 | 143.15 | 499.4077 | 642.5577 | 14386.1524 | 14.3862 | 10.983 | 2.8281 | 14249.8354 | 0.71373 | 85368.0468 | 0 | 152 | 457151.2593 | 457.1513 | 3396.7778 | 3.3968 |  | -3.3968 | 0.72156 | 0 | 0 | 0.43359
High | 1335 | 313 | 80.3 | -0.083333 | -0.3 | 22.3056 | -152 | 143.15 | 495.6969 | 638.8469 | 14249.8354 | 14.2498 | 10.8594 | 2.8321 | 14114.4444 | 0.71765 |  | 0 | 152 | 453754.4815 | 453.7545 | 3384.1111 | 3.3841 |  | -3.3841 | 0.72545 | 0 | 0 | 0.43597
High | 1336 | 314 | 80 | -0.055556 | -0.2 | 22.2222 | -101.3333 | 143.15 | 492 | 635.15 | 14114.4444 | 14.1144 | 11.8626 | 2.836 | 14069.5193 | 0.72156 |  | 0 | 101.3333 | 450370.3704 | 450.3704 | 1125.2222 | 1.1252 |  | -1.1252 | 0.72545 | 0 | 0 | 0.43834
High | 1337 | 315 | 79.9 | -0.027778 | -0.1 | 22.1944 | -50.6667 | 143.15 | 490.7708 | 633.9208 | 14069.5193 | 14.0695 | 12.945 | 2.8399 | 14024.6965 | 0.72545 |  | 0 | 50.6667 | 449245.1481 | 449.2451 | 1123.8148 | 1.1238 |  | -1.1238 | 0.72545 | 0 | 0 | 0.44071
High | 1338 | 316 | 79.8 | -0.013889 | -0.05 | 22.1667 | -25.3333 | 143.15 | 489.5431 | 632.6931 | 14024.6965 | 14.0247 | 13.4631 | 2.8438 | 0 | 0.72545 |  | 0 | 25.3333 | 448121.3333 | 448.1213 | 0 | 0 |  | 0 | 0.72545 | 0 | 0 | 0.44071
High | 1339 | 317 | 79.8 | 0 | 0 | 22.1667 | 0 | 143.15 | 489.5431 | 632.6931 | 14024.6965 | 14.0247 | 14.0247 | 2.8477 | 0 | 0.72545 |  | 0 | 0 | 448121.3333 | 448.1213 | 0 | 0 |  | 0 | 0.72545 | 0 | 0 | 0.44071
High | 1340 | 318 | 79.8 | 0.013889 | 0.05 | 22.1667 | 25.3333 | 143.15 | 489.5431 | 658.0264 | 14586.2521 | 14.5863 | 14.5863 | 2.8517 | 0 | 0.72545 |  | 25.3333 | 0 | 448121.3333 | 448.1213 | 0 | 0 |  | 0 | 0.72545 | 0 | 0 | 0.44071
High | 1341 | 319 | 79.9 | 0.027778 | 0.1 | 22.1944 | 50.6667 | 143.15 | 490.7708 | 684.5874 | 15194.0378 | 15.194 | 15.194 | 2.8559 | 0 | 0.72545 |  | 50.6667 | 0 | 449245.1481 | 449.2451 | 0 | 0 |  | 0 | 0.72545 | 0 | 0 | 0.44071
High | 1342 | 320 | 80 | 0.069444 | 0.25 | 22.2222 | 126.6667 | 143.15 | 492 | 761.8167 | 16929.2593 | 16.9293 | 16.9293 | 2.8607 | 0 | 0.72545 |  | 126.6667 | 0 | 450370.3704 | 450.3704 | 0 | 0 |  | 0 | 0.72545 | 0 | 0 | 0.44071
High | 1343 | 321 | 80.4 | 0.11111 | 0.4 | 22.3333 | 202.6667 | 143.15 | 496.9323 | 842.749 | 18821.3936 | 18.8214 | 18.8214 | 2.8659 | 0 | 0.72545 |  | 202.6667 | 0 | 454885.3333 | 454.8853 | 0 | 0 |  | 0 | 0.72545 | 0 | 0 | 0.44071
High | 1344 | 322 | 80.8 | 0.11111 | 0.4 | 22.4444 | 202.6667 | 143.15 | 501.8892 | 847.7059 | 19026.2872 | 19.0263 | 19.0263 | 2.8712 | 0 | 0.72545 |  | 202.6667 | 0 | 459422.8148 | 459.4228 | 0 | 0 |  | 0 | 0.72545 | 82279.6192 | 47485.6252 | 0.44071
High | 1345 | 323 | 81.2 | 0.097222 | 0.35 | 22.5556 | 177.3333 | 143.15 | 506.8707 | 827.354 | 18661.4299 | 18.6614 | 18.6614 | 2.8763 | 0 | 0.72545 |  | 177.3333 | 0 | 463982.8148 | 463.9828 | 0 | 0 |  | 0 | 0.72545 | 47364.9827 | 27335.5156 | 0.44071
High | 1346 | 324 | 81.5 | 0.055556 | 0.2 | 22.6389 | 101.3333 | 143.15 | 510.623 | 755.1063 | 17094.7677 | 17.0948 | 17.0948 | 2.8811 | 0 | 0.72545 |  | 101.3333 | 0 | 467417.5926 | 467.4176 | 0 | 0 |  | 0 | 0.72955 | 11870.3218 | 6850.6595 | 0.44071
High | 1347 | 325 | 81.6 | 0.013889 | 0.05 | 22.6667 | 25.3333 | 143.15 | 511.8768 | 680.3601 | 15421.4964 | 15.4215 | 15.4215 | 2.8854 | 0 | 0.72545 |  | 25.3333 | 0 | 468565.3333 | 468.5653 | 0 | 0 |  | 0 | 0.73356 | 0 | 0 | 0.44071
High | 1348 | 326 | 81.6 | -0.027778 | -0.1 | 22.6667 | -50.6667 | 143.15 | 511.8768 | 655.0268 | 14847.2741 | 14.8473 | 13.6988 | 2.8895 | 14754.2175 | 0.72955 |  | 0 | 50.6667 | 468565.3333 | 468.5653 | 2294.0741 | 2.2941 |  | -2.2941 | 0.73743 | 0 | 0 | 0.4432
High | 1349 | 327 | 81.4 | -0.125 | -0.45 | 22.6111 | -228 | 143.15 | 509.3707 | 652.5207 | 14754.2175 | 14.7542 | 9.5989 | 2.8936 | 14431.7977 | 0.73356 |  | 0 | 228 | 466271.2593 | 466.2713 | 7984.9259 | 7.9849 |  | -7.9849 | 0.74113 | 0 | 0 | 0.44564
High | 1350 | 328 | 80.7 | -0.25 | -0.9 | 22.4167 | -456 | 143.15 | 500.6477 | 643.7977 | 14431.7977 | 14.4318 | 4.2098 | 2.8976 | 13935.3575 | 0.73743 |  | 0 | 456 | 458286.3333 | 458.2863 | 12408.4074 | 12.4084 |  | -12.4084 | 0.74466 | 0 | 0 | 0.44799
High | 1351 | 329 | 79.6 | -0.34722 | -1.25 | 22.1111 | -633.3333 | 143.15 | 487.0923 | 630.2423 | 13935.3575 | 13.9354 | -0.068346 | 2.9015 | 13321.3499 | 0.74113 |  | 0 | 633.3333 | 445877.9259 | 445.8779 | 15546.2222 | 15.5462 |  | -15.5462 | 0.74803 | 0 | 0 | 0.45024
High | 1352 | 330 | 78.2 | -0.38889 | -1.4 | 21.7222 | -709.3333 | 143.15 | 470.1091 | 613.2591 | 13321.3499 | 13.3213 | -2.0869 | 2.9052 | 12726.9803 | 0.74466 |  | 0 | 709.3333 | 430331.7037 | 430.3317 | 15270.3704 | 15.2704 |  | -15.2704 | 0.75123 | 0 | 0 | 0.45238
High | 1353 | 331 | 76.8 | -0.40278 | -1.45 | 21.3333 | -734.6667 | 143.15 | 453.4272 | 596.5772 | 12726.9803 | 12.727 | -2.9459 | 2.9087 | 12111.5484 | 0.74803 |  | 0 | 734.6667 | 415061.3333 | 415.0613 | 16055 | 16.055 |  | -16.055 | 0.75425 | 0 | 0 | 0.45443
High | 1354 | 332 | 75.3 | -0.41667 | -1.5 | 20.9167 | -760 | 143.15 | 435.8882 | 579.0382 | 12111.5484 | 12.1115 | -3.7851 | 2.9121 | 11517.824 | 0.75123 |  | 0 | 760 | 399006.3333 | 399.0063 | 15738.3333 | 15.7383 |  | -15.7383 | 0.75708 | 0 | 0 | 0.45637
High | 1355 | 333 | 73.8 | -0.44444 | -1.6 | 20.5 | -810.6667 | 143.15 | 418.6951 | 561.8451 | 11517.824 | 11.5178 | -5.1008 | 2.9153 | 10870.6325 | 0.75425 | 162491.8747 | 0 | 810.6667 | 383268 | 383.268 | 17453.963 | 17.454 |  | -17.454 | 0.75971 | 0 | 0 | 0.45821
High | 1356 | 334 | 72.1 | -0.5 | -1.8 | 20.0278 | -912 | 143.15 | 399.6278 | 542.7778 | 10870.6325 | 10.8706 | -7.3947 | 2.9183 | 10178.865 | 0.75708 | 162.4919 | 0 | 912 | 365814.037 | 365.814 | 19026.037 | 19.026 |  | -19.026 | 0.76215 | 0 | 0 | 0.45992
High | 1357 | 335 | 70.2 | -0.54167 | -1.95 | 19.5 | -988 | 143.15 | 378.8431 | 521.9931 | 10178.865 | 10.1789 | -9.0871 | 2.9211 | 9485.75 | 0.75971 |  | 0 | 988 | 346788 | 346.788 | 19478.5185 | 19.4785 |  | -19.4785 | 0.7644 | 0 | 0 | 0.46152
High | 1358 | 336 | 68.2 | -0.56944 | -2.05 | 18.9444 | -1038.6667 | 143.15 | 357.5641 | 500.7141 | 9485.75 | 9.4857 | -10.1912 | 2.9238 | 8795.5785 | 0.76215 |  | 0 | 1038.6667 | 327309.4815 | 327.3095 | 19846.5556 | 19.8466 |  | -19.8466 | 0.76647 | 0 | 0 | 0.46301
High | 1359 | 337 | 66.1 | -0.61111 | -2.2 | 18.3611 | -1114.6667 | 143.15 | 335.883 | 479.033 | 8795.5785 | 8.7956 | -11.6709 | 2.9262 | 8082.4866 | 0.7644 |  | 0 | 1114.6667 | 307462.9259 | 307.4629 | 21024.5556 | 21.0246 |  | -21.0246 | 0.76842 | 0 | 0 | 0.46437
High | 1360 | 338 | 63.8 | -0.625 | -2.25 | 17.7222 | -1140 | 143.15 | 312.9151 | 456.0651 | 8082.4866 | 8.0825 | -12.1208 | 2.9285 | 7440.883 | 0.76647 |  | 0 | 1140 | 286438.3704 | 286.4384 | 19413.7778 | 19.4138 |  | -19.4138 | 0.77059 | 0 | 0 | 0.46563
High | 1361 | 339 | 61.6 | -0.5 | -1.8 | 17.1111 | -912 | 143.15 | 291.7068 | 434.8568 | 7440.883 | 7.4409 | -8.1645 | 2.9305 | 7052.565 | 0.76842 |  | 0 | 912 | 267024.5926 | 267.0246 | 11999.5556 | 11.9996 |  | -11.9996 | 0.77059 | 0 | 0 | 0.46682
High | 1362 | 340 | 60.2 | -0.25 | -0.9 | 16.7222 | -456 | 143.15 | 278.5981 | 421.7481 | 7052.565 | 7.0526 | -0.57277 | 2.9325 | 7786.0388 | 0.77059 |  | 0 | 456 | 255025.037 | 255.025 | 3377.7778 | 3.3778 |  | -3.3778 | 0.77059 | 0 | 0 | 0.46813
High | 1363 | 341 | 59.8 | 0.027778 | 0.1 | 16.6111 | 50.6667 | 143.15 | 274.9081 | 468.7247 | 7786.0388 | 7.786 | 7.786 | 2.9346 | 0 | 0.77059 |  | 50.6667 | 0 | 251647.2593 | 251.6473 | 0 | 0 |  | 0 | 0.77059 | 0 | 0 | 0.46813
High | 1364 | 342 | 60.4 | 0.27778 | 1 | 16.7778 | 506.6667 | 143.15 | 280.4523 | 930.269 | 15607.846 | 15.6078 | 15.6078 | 2.939 | 0 | 0.77059 |  | 506.6667 | 0 | 256722.3704 | 256.7224 | 0 | 0 |  | 0 | 0.77059 | 0 | 0 | 0.46813
High | 1365 | 343 | 61.8 | 0.30556 | 1.1 | 17.1667 | 557.3333 | 143.15 | 293.6041 | 994.0874 | 17065.1672 | 17.0652 | 17.0652 | 2.9437 | 0 | 0.77059 |  | 557.3333 | 0 | 268761.3333 | 268.7613 | 0 | 0 |  | 0 | 0.77268 | 62874.3271 | 36286.346 | 0.46813
High | 1366 | 344 | 62.6 | 0.125 | 0.45 | 17.3889 | 228 | 143.15 | 301.2547 | 672.4047 | 11692.3702 | 11.6924 | 11.6924 | 2.947 | 0 | 0.77059 |  | 228 | 0 | 275764.5926 | 275.7646 | 0 | 0 |  | 0 | 0.77462 | 0 | 0 | 0.46813
High | 1367 | 345 | 62.7 | -0.097222 | -0.35 | 17.4167 | -177.3333 | 143.15 | 302.2179 | 445.3679 | 7756.8246 | 7.7568 | 4.6683 | 2.9491 | 7526.0946 | 0.77268 |  | 0 | 177.3333 | 276646.3333 | 276.6463 | 7014.5185 | 7.0145 |  | -7.0145 | 0.77645 | 0 | 0 | 0.4694
High | 1368 | 346 | 61.9 | -0.375 | -1.35 | 17.1944 | -684 | 143.15 | 294.555 | 437.705 | 7526.0946 | 7.5261 | -4.2349 | 2.9512 | 6998.3333 | 0.77462 |  | 0 | 684 | 269631.8148 | 269.6318 | 16298.4815 | 16.2985 |  | -16.2985 | 0.77823 | 0 | 0 | 0.47058
High | 1369 | 347 | 60 | -0.48611 | -1.75 | 16.6667 | -886.6667 | 143.15 | 276.75 | 419.9 | 6998.3333 | 6.9983 | -7.7794 | 2.9532 | 6575.4636 | 0.77645 |  | 0 | 886.6667 | 253333.3333 | 253.3333 | 13330.963 | 13.331 |  | -13.331 | 0.77823 | 0 | 0 | 0.47169
High | 1370 | 348 | 58.4 | -0.30556 | -1.1 | 16.2222 | -557.3333 | 143.15 | 262.1868 | 405.3368 | 6575.4636 | 6.5755 | -2.4657 | 2.955 | 6421.8541 | 0.77823 |  | 0 | 557.3333 | 240002.3704 | 240.0024 | 4906.2222 | 4.9062 |  | -4.9062 | 0.77823 | 0 | 0 | 0.47278
High | 1371 | 349 | 57.8 | -0.083333 | -0.3 | 16.0556 | -152 | 143.15 | 256.8271 | 399.9771 | 6421.8541 | 6.4219 | 3.9814 | 2.9568 | 0 | 0.77823 |  | 0 | 152 | 235096.1481 | 235.0961 | 0 | 0 |  | 0 | 0.77998 | 0 | 0 | 0.47278
High | 1372 | 350 | 57.8 | 0 | 0 | 16.0556 | 0 | 143.15 | 256.8271 | 399.9771 | 6421.8541 | 6.4219 | 6.4219 | 2.9585 | 0 | 0.77823 |  | 0 | 0 | 235096.1481 | 235.0961 | 0 | 0 |  | 0 | 0.78166 | 0 | 0 | 0.47278
High | 1373 | 351 | 57.8 | -0.069444 | -0.25 | 16.0556 | -126.6667 | 143.15 | 256.8271 | 399.9771 | 6421.8541 | 6.4219 | 4.3882 | 2.9603 | 6295.884 | 0.77998 |  | 0 | 126.6667 | 235096.1481 | 235.0961 | 4049.8148 | 4.0498 |  | -4.0498 | 0.7832 | 0 | 0 | 0.47384
High | 1374 | 352 | 57.3 | -0.22222 | -0.8 | 15.9167 | -405.3333 | 143.15 | 252.4029 | 395.5529 | 6295.884 | 6.2959 | -0.15567 | 2.9621 | 6025.1876 | 0.78166 |  | 0 | 405.3333 | 231046.3333 | 231.0463 | 8785.7407 | 8.7857 |  | -8.7857 | 0.78454 | 0 | 0 | 0.47486
High | 1375 | 353 | 56.2 | -0.41667 | -1.5 | 15.6111 | -760 | 143.15 | 242.8051 | 385.9551 | 6025.1876 | 6.0252 | -5.8393 | 2.9638 | 5578.0455 | 0.7832 |  | 0 | 760 | 222260.5926 | 222.2606 | 14774.2593 | 14.7743 |  | -14.7743 | 0.7856 | 0 | 0 | 0.4758
High | 1376 | 354 | 54.3 | -0.75 | -2.7 | 15.0833 | -1368 | 143.15 | 226.6652 | 369.8152 | 5578.0455 | 5.578 | -15.056 | 2.9653 | 4819.4623 | 0.78454 |  | 0 | 1368 | 207486.3333 | 207.4863 | 25885.7407 | 25.8857 |  | -25.8857 | 0.78643 | 0 | 0 | 0.47661
High | 1377 | 355 | 50.8 | -1.2222 | -4.4 | 14.1111 | -2229.3333 | 143.15 | 198.3867 | 341.5367 | 4819.4623 | 4.8195 | -26.6389 | 2.9666 | 3820.742 | 0.7856 | 35071.4456 | 0 | 2229.3333 | 181600.5926 | 181.6006 | 35916.3333 | 35.9163 |  | -35.9163 | 0.78707 | 0 | 0 | 0.47725
High | 1378 | 356 | 45.5 | -1.4722 | -5.3 | 12.6389 | -2685.3333 | 143.15 | 159.1505 | 302.3005 | 3820.742 | 3.8207 | -30.1189 | 2.9677 | 2985.7777 | 0.78643 |  | 0 | 2685.3333 | 145684.2593 | 145.6843 | 31962.9259 | 31.9629 |  | -31.9629 | 0.78755 | 0 | 0 | 0.47776
High | 1379 | 357 | 40.2 | -1.4722 | -5.3 | 11.1667 | -2685.3333 | 143.15 | 124.2331 | 267.3831 | 2985.7777 | 2.9858 | -27.0004 | 2.9685 | 2295.4944 | 0.78707 |  | 0 | 2685.3333 | 113721.3333 | 113.7213 | 28009.5185 | 28.0095 |  | -28.0095 | 0.78797 | 0 | 0 | 0.47815
High | 1380 | 358 | 34.9 | -1.4722 | -5.3 | 9.6944 | -2685.3333 | 143.15 | 93.6345 | 236.7845 | 2295.4944 | 2.2955 | -23.7373 | 2.9692 | 1730.8172 | 0.78755 |  | 0 | 2685.3333 | 85711.8148 | 85.7118 | 24056.1111 | 24.0561 |  | -24.0561 | 0.78797 | 0 | 0 | 0.47844
High | 1381 | 359 | 29.6 | -1.0556 | -3.8 | 8.2222 | -1925.3333 | 143.15 | 67.3548 | 210.5048 | 1730.8172 | 1.7308 | -14.0997 | 2.9697 | 1520.0349 | 0.78797 |  | 0 | 1925.3333 | 61655.7037 | 61.6557 | 9209.3704 | 9.2094 |  | -9.2094 | 0.78797 | 0 | 0 | 0.47869
High | 1382 | 360 | 27.3 | -0.041667 | -0.15 | 7.5833 | -76 | 143.15 | 57.2942 | 200.4442 | 1520.0349 | 1.52 | 0.9437 | 2.9701 | 0 | 0.78797 |  | 0 | 76 | 52446.3333 | 52.4463 | 0 | 0 |  | 0 | 0.78797 | 0 | 0 | 0.47869
High | 1383 | 361 | 29.3 | 0.77778 | 2.8 | 8.1389 | 1418.6667 | 143.15 | 65.9964 | 1627.8131 | 13248.5898 | 13.2486 | 13.2486 | 2.9738 | 0 | 0.78797 |  | 1418.6667 | 0 | 60412.2593 | 60.4123 | 0 | 0 |  | 0 | 0.78797 | 0 | 0 | 0.47869
High | 1384 | 362 | 32.9 | 0.875 | 3.15 | 9.1389 | 1596 | 143.15 | 83.2103 | 1822.3603 | 16654.348 | 16.6543 | 16.6543 | 2.9784 | 0 | 0.78797 |  | 1596 | 0 | 76169.5926 | 76.1696 | 0 | 0 |  | 0 | 0.78797 | 85855.0345 | 49549.0868 | 0.47869
High | 1385 | 363 | 35.6 | 0.52778 | 1.9 | 9.8889 | 962.6667 | 143.15 | 97.4283 | 1203.245 | 11898.7558 | 11.8988 | 11.8988 | 2.9817 | 0 | 0.78797 |  | 962.6667 | 0 | 89184.5926 | 89.1846 | 0 | 0 |  | 0 | 0.78797 | 48022.4484 | 27714.9555 | 0.47869
High | 1386 | 364 | 36.7 | 0.27778 | 1 | 10.1944 | 506.6667 | 143.15 | 103.5422 | 753.3588 | 7680.0748 | 7.6801 | 7.6801 | 2.9838 | 0 | 0.78797 |  | 506.6667 | 0 | 94781.1481 | 94.7811 | 0 | 0 |  | 0 | 0.78797 | 0 | 0 | 0.47869
High | 1387 | 365 | 37.6 | 0.375 | 1.35 | 10.4444 | 684 | 143.15 | 108.6828 | 935.8328 | 9774.2537 | 9.7743 | 9.7743 | 2.9865 | 0 | 0.78797 |  | 684 | 0 | 99486.8148 | 99.4868 | 0 | 0 |  | 0 | 0.78797 | 0 | 0 | 0.47869
High | 1388 | 366 | 39.4 | 0.68056 | 2.45 | 10.9444 | 1241.3333 | 143.15 | 119.3377 | 1503.821 | 16458.4855 | 16.4585 | 16.4585 | 2.9911 | 0 | 0.78797 |  | 1241.3333 | 0 | 109240.1481 | 109.2401 | 0 | 0 |  | 0 | 0.78797 | 0 | 0 | 0.47869
High | 1389 | 367 | 42.5 | 0.98611 | 3.55 | 11.8056 | 1798.6667 | 143.15 | 138.8555 | 2080.6721 | 24563.4905 | 24.5635 | 24.5635 | 2.9979 | 0 | 0.78797 |  | 1798.6667 | 0 | 127106.4815 | 127.1065 | 0 | 0 |  | 0 | 0.78797 | 0 | 0 | 0.47869
High | 1390 | 368 | 46.5 | 1.0694 | 3.85 | 12.9167 | 1950.6667 | 143.15 | 166.223 | 2260.0396 | 29192.1786 | 29.1922 | 29.1922 | 3.006 | 0 | 0.78797 |  | 1950.6667 | 0 | 152158.3333 | 152.1583 | 0 | 0 |  | 0 | 0.78797 | 283028.4924 | 163342.8187 | 0.47869
High | 1391 | 369 | 50.2 | 0.875 | 3.15 | 13.9444 | 1596 | 143.15 | 193.7281 | 1932.8781 | 26952.9109 | 26.9529 | 26.9529 | 3.0135 | 0 | 0.78797 |  | 1596 | 0 | 177336.1481 | 177.3361 | 0 | 0 |  | 0 | 0.78797 | 203767.0116 | 117599.0365 | 0.47869
High | 1392 | 370 | 52.8 | 0.56944 | 2.05 | 14.6667 | 1038.6667 | 143.15 | 214.3152 | 1396.1319 | 20476.6007 | 20.4766 | 20.4766 | 3.0192 | 0 | 0.78797 |  | 1038.6667 | 0 | 196181.3333 | 196.1813 | 0 | 0 |  | 0 | 0.78797 | 110382.7293 | 63704.6327 | 0.47869
High | 1393 | 371 | 54.3 | 0.29167 | 1.05 | 15.0833 | 532 | 143.15 | 226.6652 | 901.8152 | 13602.3788 | 13.6024 | 13.6024 | 3.023 | 0 | 0.78797 |  | 532 | 0 | 207486.3333 | 207.4863 | 0 | 0 |  | 0 | 0.78955 | 32238.744 | 18605.7851 | 0.47869
High | 1394 | 372 | 54.9 | 0.083333 | 0.3 | 15.25 | 152 | 143.15 | 231.702 | 526.852 | 8034.4933 | 8.0345 | 8.0345 | 3.0252 | 0 | 0.78797 |  | 152 | 0 | 212097 | 212.097 | 0 | 0 |  | 0 | 0.79109 | 0 | 0 | 0.47869
High | 1395 | 373 | 54.9 | -0.027778 | -0.1 | 15.25 | -50.6667 | 143.15 | 231.702 | 374.852 | 5716.4933 | 5.7165 | 4.9438 | 3.0268 | 5670.064 | 0.78955 |  | 0 | 50.6667 | 212097 | 212.097 | 1542.5185 | 1.5425 |  | -1.5425 | 0.79257 | 0 | 0 | 0.47965
High | 1396 | 374 | 54.7 | -0.11111 | -0.4 | 15.1944 | -202.6667 | 143.15 | 230.0169 | 373.1669 | 5670.064 | 5.6701 | 2.5907 | 3.0284 | 5532.4541 | 0.79109 |  | 0 | 202.6667 | 210554.4815 | 210.5545 | 4593.7778 | 4.5938 |  | -4.5938 | 0.79398 | 0 | 0 | 0.48059
High | 1397 | 375 | 54.1 | -0.20833 | -0.75 | 15.0278 | -380 | 143.15 | 224.9985 | 368.1485 | 5532.4541 | 5.5325 | -0.1781 | 3.0299 | 5330.7095 | 0.79257 |  | 0 | 380 | 205960.7037 | 205.9607 | 6795.6667 | 6.7957 |  | -6.7957 | 0.79531 | 0 | 0 | 0.48148
High | 1398 | 376 | 53.2 | -0.27778 | -1 | 14.7778 | -506.6667 | 143.15 | 217.5747 | 360.7247 | 5330.7095 | 5.3307 | -2.1567 | 3.0314 | 5091.6211 | 0.79398 | 49464.6299 | 0 | 506.6667 | 199165.037 | 199.165 | 8151 | 8.151 |  | -8.151 | 0.79656 | 0 | 0 | 0.48234
High | 1399 | 377 | 52.1 | -0.34722 | -1.25 | 14.4722 | -633.3333 | 143.15 | 208.6703 | 351.8203 | 5091.6211 | 5.0916 | -4.0741 | 3.0328 | 4798.9862 | 0.79531 | 49.4646 | 0 | 633.3333 | 191014.037 | 191.014 | 10127.7037 | 10.1277 |  | -10.1277 | 0.79771 | 0 | 0 | 0.48315
High | 1400 | 378 | 50.7 | -0.41667 | -1.5 | 14.0833 | -760 | 143.15 | 197.6064 | 340.7564 | 4798.9862 | 4.799 | -5.9043 | 3.0342 | 4480.1161 | 0.79656 |  | 0 | 760 | 180886.3333 | 180.8863 | 11236.7407 | 11.2367 |  | -11.2367 | 0.79876 | 0 | 0 | 0.48391
High | 1401 | 379 | 49.1 | -0.45833 | -1.65 | 13.6389 | -836 | 143.15 | 185.331 | 328.481 | 4480.1161 | 4.4801 | -6.922 | 3.0354 | 4158.9507 | 0.79771 |  | 0 | 836 | 169649.5926 | 169.6496 | 11544.2593 | 11.5443 |  | -11.5443 | 0.79966 | 0 | 0 | 0.48461
High | 1402 | 380 | 47.4 | -0.54167 | -1.95 | 13.1667 | -988 | 143.15 | 172.7197 | 315.8697 | 4158.9507 | 4.159 | -8.8497 | 3.0366 | 3769.287 | 0.79876 |  | 0 | 988 | 158105.3333 | 158.1053 | 14335.8519 | 14.3359 |  | -14.3359 | 0.80035 | 0 | 0 | 0.48525
High | 1403 | 381 | 45.2 | -0.77778 | -2.8 | 12.5556 | -1418.6667 | 143.15 | 157.0587 | 300.2087 | 3769.287 | 3.7693 | -14.0429 | 3.0376 | 3221.7243 | 0.79966 |  | 0 | 1418.6667 | 143769.4815 | 143.7695 | 20815.5556 | 20.8156 |  | -20.8156 | 0.80087 | 0 | 0 | 0.48579
High | 1404 | 382 | 41.8 | -1.2083 | -4.35 | 11.6111 | -2204 | 143.15 | 134.3191 | 277.4691 | 3221.7243 | 3.2217 | -22.3692 | 3.0385 | 2489.7737 | 0.80035 |  | 0 | 2204 | 122953.9259 | 122.9539 | 29203 | 29.203 |  | -29.203 | 0.8013 | 0 | 0 | 0.48621
High | 1405 | 383 | 36.5 | -1.4722 | -5.3 | 10.1389 | -2685.3333 | 143.15 | 102.4167 | 245.5667 | 2489.7737 | 2.4898 | -24.7365 | 3.0392 | 1889.1877 | 0.80087 |  | 0 | 2685.3333 | 93750.9259 | 93.7509 | 25249.5926 | 25.2496 |  | -25.2496 | 0.80171 | 0 | 0 | 0.48653
High | 1406 | 384 | 31.2 | -1.2361 | -4.45 | 8.6667 | -2254.6667 | 143.15 | 74.8332 | 217.9832 | 1889.1877 | 1.8892 | -17.6513 | 3.0397 | 1546.4456 | 0.8013 |  | 0 | 2254.6667 | 68501.3333 | 68.5013 | 14896 | 14.896 |  | -14.896 | 0.80171 | 0 | 0 | 0.48679
High | 1407 | 385 | 27.6 | -0.59722 | -2.15 | 7.6667 | -1089.3333 | 143.15 | 58.5603 | 201.7103 | 1546.4456 | 1.5464 | -6.8051 | 3.0401 | 1485.3098 | 0.80171 |  | 0 | 1089.3333 | 53605.3333 | 53.6053 | 2684.6296 | 2.6846 |  | -2.6846 | 0.80171 | 0 | 0 | 0.48704
High | 1408 | 386 | 26.9 | -0.041667 | -0.15 | 7.4722 | -76 | 143.15 | 55.6275 | 198.7775 | 1485.3098 | 1.4853 | 0.91742 | 3.0406 | 0 | 0.80171 |  | 0 | 76 | 50920.7037 | 50.9207 | 0 | 0 |  | 0 | 0.80214 | 0 | 0 | 0.48704
High | 1409 | 387 | 27.3 | 0.083333 | 0.3 | 7.5833 | 152 | 143.15 | 57.2942 | 352.4442 | 2672.7016 | 2.6727 | 2.6727 | 3.0413 | 0 | 0.80171 |  | 152 | 0 | 52446.3333 | 52.4463 | 0 | 0 |  | 0 | 0.80256 | 1348.179 | 778.0678 | 0.48704
High | 1410 | 388 | 27.5 | 0.013889 | 0.05 | 7.6389 | 25.3333 | 143.15 | 58.1367 | 226.6201 | 1731.1254 | 1.7311 | 1.7311 | 3.0418 | 1528.8034 | 0.80214 |  | 25.3333 | 0 | 53217.5926 | 53.2176 | 386.3333 | 0.38633 |  | -0.38633 | 0.80296 | 0 | 0 | 0.4873
High | 1411 | 389 | 27.4 | -0.055556 | -0.2 | 7.6111 | -101.3333 | 143.15 | 57.7147 | 200.8647 | 1528.8034 | 1.5288 | 0.75754 | 3.0422 | 1502.6029 | 0.80256 |  | 0 | 101.3333 | 52831.2593 | 52.8313 | 1150.5556 | 1.1506 |  | -1.1506 | 0.80296 | 0 | 0 | 0.48755
High | 1412 | 390 | 27.1 | -0.097222 | -0.35 | 7.5278 | -177.3333 | 143.15 | 56.4578 | 199.6078 | 1502.6029 | 1.5026 | 0.16768 | 3.0426 | 1468.1545 | 0.80296 |  | 0 | 177.3333 | 51680.7037 | 51.6807 | 1514.3704 | 1.5144 |  | -1.5144 | 0.80296 | 0 | 0 | 0.4878
High | 1413 | 391 | 26.7 | -0.041667 | -0.15 | 7.4167 | -76 | 143.15 | 54.8034 | 197.9534 | 1468.1545 | 1.4682 | 0.90449 | 3.043 | 0 | 0.80296 |  | 0 | 76 | 50166.3333 | 50.1663 | 0 | 0 |  | 0 | 0.80296 | 0 | 0 | 0.4878
High | 1414 | 392 | 26.8 | 0.20833 | 0.75 | 7.4444 | 380 | 143.15 | 55.2147 | 578.3647 | 4305.6039 | 4.3056 | 4.3056 | 3.0442 | 0 | 0.80296 |  | 380 | 0 | 50542.8148 | 50.5428 | 0 | 0 |  | 0 | 0.80296 | 0 | 0 | 0.4878
High | 1415 | 393 | 28.2 | 0.59722 | 2.15 | 7.8333 | 1089.3333 | 143.15 | 61.1341 | 1293.6174 | 10133.3364 | 10.1333 | 10.1333 | 3.047 | 0 | 0.80296 |  | 1089.3333 | 0 | 55961.3333 | 55.9613 | 0 | 0 |  | 0 | 0.80296 | 0 | 0 | 0.4878
High | 1416 | 394 | 31.1 | 0.91667 | 3.3 | 8.6389 | 1672 | 143.15 | 74.3543 | 1889.5043 | 16323.2174 | 16.3232 | 16.3232 | 3.0516 | 0 | 0.80296 |  | 1672 | 0 | 68062.9259 | 68.0629 | 0 | 0 |  | 0 | 0.80296 | 0 | 0 | 0.4878
High | 1417 | 395 | 34.8 | 1.0139 | 3.65 | 9.6667 | 1849.3333 | 143.15 | 93.0987 | 2085.582 | 20160.6263 | 20.1606 | 20.1606 | 3.0572 | 0 | 0.80296 |  | 1849.3333 | 0 | 85221.3333 | 85.2213 | 0 | 0 |  | 0 | 0.80296 | 160352.0284 | 92543.1644 | 0.4878
High | 1418 | 396 | 38.4 | 0.84722 | 3.05 | 10.6667 | 1545.3333 | 143.15 | 113.3568 | 1801.8401 | 19219.6281 | 19.2196 | 19.2196 | 3.0625 | 0 | 0.80296 |  | 1545.3333 | 0 | 103765.3333 | 103.7653 | 0 | 0 |  | 0 | 0.80382 | 98410.7927 | 56795.3288 | 0.4878
High | 1419 | 397 | 40.9 | 0.45833 | 1.65 | 11.3611 | 836 | 143.15 | 128.5973 | 1107.7473 | 12585.2398 | 12.5852 | 12.5852 | 3.066 | 0 | 0.80296 |  | 836 | 0 | 117716.2593 | 117.7163 | 0 | 0 |  | 0 | 0.80458 | 0 | 0 | 0.4878
High | 1420 | 398 | 41.7 | 0 | 0 | 11.5833 | 0 | 143.15 | 133.6772 | 276.8272 | 3206.5814 | 3.2066 | 3.2066 | 3.0669 | 3087.3509 | 0.80382 |  | 0 | 0 | 122366.3333 | 122.3663 | 4650.0741 | 4.6501 |  | -4.6501 | 0.80523 | 0 | 0 | 0.48832
High | 1421 | 399 | 40.9 | -0.47222 | -1.7 | 11.3611 | -861.3333 | 143.15 | 128.5973 | 271.7473 | 3087.3509 | 3.0874 | -6.6984 | 3.0678 | 2722.6743 | 0.80458 |  | 0 | 861.3333 | 117716.2593 | 117.7163 | 14490.6667 | 14.4907 |  | -14.4907 | 0.80585 | 0 | 0 | 0.48878
High | 1422 | 400 | 38.3 | -0.77778 | -2.8 | 10.6389 | -1418.6667 | 143.15 | 112.7672 | 255.9172 | 2722.6743 | 2.7227 | -12.3704 | 3.0685 | 2342.9705 | 0.80523 |  | 0 | 1418.6667 | 103225.5926 | 103.2256 | 15537.7778 | 15.5378 |  | -15.5378 | 0.80585 | 0 | 0 | 0.48918
High | 1423 | 401 | 35.3 | -0.55556 | -2 | 9.8056 | -1013.3333 | 143.15 | 95.7932 | 238.9432 | 2342.9705 | 2.343 | -7.5933 | 3.0692 | 2225.619 | 0.80585 |  | 0 | 1013.3333 | 87687.8148 | 87.6878 | 4897.7778 | 4.8978 |  | -4.8978 | 0.80585 | 0 | 0 | 0.48955
High | 1424 | 402 | 34.3 | -0.097222 | -0.35 | 9.5278 | -177.3333 | 143.15 | 90.4427 | 233.5927 | 2225.619 | 2.2256 | 0.53603 | 3.0698 | 0 | 0.80585 |  | 0 | 177.3333 | 82790.037 | 82.79 | 0 | 0 |  | 0 | 0.80585 | 0 | 0 | 0.48955
High | 1425 | 403 | 34.6 | 0.27778 | 1 | 9.6111 | 506.6667 | 143.15 | 92.0317 | 741.8483 | 7129.9868 | 7.13 | 7.13 | 3.0718 | 0 | 0.80585 |  | 506.6667 | 0 | 84244.5926 | 84.2446 | 0 | 0 |  | 0 | 0.80585 | 0 | 0 | 0.48955
High | 1426 | 404 | 36.3 | 0.68056 | 2.45 | 10.0833 | 1241.3333 | 143.15 | 101.2974 | 1485.7808 | 14981.6226 | 14.9816 | 14.9816 | 3.0759 | 0 | 0.80585 |  | 1241.3333 | 0 | 92726.3333 | 92.7263 | 0 | 0 |  | 0 | 0.80585 | 0 | 0 | 0.48955
High | 1427 | 405 | 39.5 | 0.76389 | 2.75 | 10.9722 | 1393.3333 | 143.15 | 119.9442 | 1656.4276 | 18174.6912 | 18.1747 | 18.1747 | 3.081 | 0 | 0.80585 |  | 1393.3333 | 0 | 109795.3704 | 109.7954 | 0 | 0 |  | 0 | 0.80675 | 93444.9837 | 53929.4362 | 0.48955
High | 1428 | 406 | 41.8 | 0.41667 | 1.5 | 11.6111 | 760 | 143.15 | 134.3191 | 1037.4691 | 12046.1687 | 12.0462 | 12.0462 | 3.0843 | 0 | 0.80585 |  | 760 | 0 | 122953.9259 | 122.9539 | 0 | 0 |  | 0 | 0.80757 | 3220.0309 | 1858.3603 | 0.48955
High | 1429 | 407 | 42.5 | 0.013889 | 0.05 | 11.8056 | 25.3333 | 143.15 | 138.8555 | 307.3388 | 3628.3053 | 3.6283 | 3.6283 | 3.0853 | 3236.9207 | 0.80675 |  | 25.3333 | 0 | 127106.4815 | 127.1065 | 3563.5556 | 3.5636 |  | -3.5636 | 0.80827 | 0 | 0 | 0.4901
High | 1430 | 408 | 41.9 | -0.33333 | -1.2 | 11.6389 | -608 | 143.15 | 134.9625 | 278.1125 | 3236.9207 | 3.2369 | -3.8395 | 3.0862 | 2971.4743 | 0.80757 |  | 0 | 608 | 123542.9259 | 123.5429 | 10386.6667 | 10.3867 |  | -10.3867 | 0.8088 | 0 | 0 | 0.4906
High | 1431 | 409 | 40.1 | -0.73611 | -2.65 | 11.1389 | -1342.6667 | 143.15 | 123.6158 | 266.7658 | 2971.4743 | 2.9715 | -11.9843 | 3.087 | 2502.3082 | 0.80827 |  | 0 | 1342.6667 | 113156.2593 | 113.1563 | 18890.9259 | 18.8909 |  | -18.8909 | 0.80919 | 0 | 0 | 0.49102
High | 1432 | 410 | 36.6 | -1.2222 | -4.4 | 10.1667 | -2229.3333 | 143.15 | 102.9787 | 246.1287 | 2502.3082 | 2.5023 | -20.1626 | 3.0877 | 1899.4202 | 0.8088 | 13933.399 | 0 | 2229.3333 | 94265.3333 | 94.2653 | 25324.1852 | 25.3242 |  | -25.3242 | 0.80947 | 0 | 0 | 0.49134
High | 1433 | 411 | 31.3 | -1.4722 | -5.3 | 8.6944 | -2685.3333 | 143.15 | 75.3137 | 218.4637 | 1899.4202 | 1.8994 | -21.4481 | 3.0883 | 1409.1819 | 0.80919 |  | 0 | 2685.3333 | 68941.1481 | 68.9411 | 21370.7778 | 21.3708 |  | -21.3708 | 0.80972 | 0 | 0 | 0.49158
High | 1434 | 412 | 26 | -1.4861 | -5.35 | 7.2222 | -2710.6667 | 143.15 | 51.9675 | 195.1175 | 1409.1819 | 1.4092 | -18.1679 | 3.0887 | 1005.8103 | 0.80947 |  | 0 | 2710.6667 | 47570.3704 | 47.5704 | 17708 | 17.708 |  | -17.708 | 0.80972 | 0 | 0 | 0.49175
High | 1435 | 413 | 20.6 | -0.95833 | -3.45 | 5.7222 | -1748 | 143.15 | 32.6227 | 175.7727 | 1005.8103 | 1.0058 | -8.9966 | 3.0889 | 908.2834 | 0.80972 |  | 0 | 1748 | 29862.3704 | 29.8624 | 4190.5556 | 4.1906 |  | -4.1906 | 0.80972 | 0 | 0 | 0.4919
High | 1436 | 414 | 19.1 | -0.125 | -0.45 | 5.3056 | -228 | 143.15 | 28.0448 | 171.1948 | 908.2834 | 0.90828 | -0.30138 | 3.0892 | 0 | 0.80972 |  | 0 | 228 | 25671.8148 | 25.6718 | 0 | 0 |  | 0 | 0.80972 | 0 | 0 | 0.4919
High | 1437 | 415 | 19.7 | 0.27778 | 1 | 5.4722 | 506.6667 | 143.15 | 29.8344 | 679.6511 | 3719.2018 | 3.7192 | 3.7192 | 3.0902 | 0 | 0.80972 |  | 506.6667 | 0 | 27310.037 | 27.31 | 0 | 0 |  | 0 | 0.80972 | 0 | 0 | 0.4919
High | 1438 | 416 | 21.1 | 0.31944 | 1.15 | 5.8611 | 582.6667 | 143.15 | 34.2255 | 760.0422 | 4454.6917 | 4.4547 | 4.4547 | 3.0915 | 0 | 0.80972 |  | 582.6667 | 0 | 31329.5926 | 31.3296 | 0 | 0 |  | 0 | 0.81001 | 8628.3457 | 4979.634 | 0.4919
High | 1439 | 417 | 22 | 0.13889 | 0.5 | 6.1111 | 253.3333 | 143.15 | 37.2075 | 433.6908 | 2650.3329 | 2.6503 | 2.6503 | 3.0922 | 0 | 0.80972 |  | 253.3333 | 0 | 34059.2593 | 34.0593 | 0 | 0 |  | 0 | 0.81027 | 0 | 0 | 0.4919
High | 1440 | 418 | 22.1 | -0.083333 | -0.3 | 6.1389 | -152 | 143.15 | 37.5465 | 180.6965 | 1109.2759 | 1.1093 | 0.17616 | 3.0925 | 1060.2254 | 0.81001 |  | 0 | 152 | 34369.5926 | 34.3696 | 2142.7778 | 2.1428 |  | -2.1428 | 0.81051 | 0 | 0 | 0.49208
High | 1441 | 419 | 21.4 | -0.34722 | -1.25 | 5.9444 | -633.3333 | 143.15 | 35.2057 | 178.3557 | 1060.2254 | 1.0602 | -2.7046 | 3.0928 | 940.1592 | 0.81027 |  | 0 | 633.3333 | 32226.8148 | 32.2268 | 5193.3333 | 5.1933 |  | -5.1933 | 0.81075 | 0 | 0 | 0.49224
High | 1442 | 420 | 19.6 | -0.43056 | -1.55 | 5.4444 | -785.3333 | 143.15 | 29.5323 | 172.6823 | 940.1592 | 0.94016 | -3.3355 | 3.0931 | 858.5479 | 0.81051 |  | 0 | 785.3333 | 27033.4815 | 27.0335 | 3467.1481 | 3.4671 |  | -3.4671 | 0.81075 | 0 | 0 | 0.49239
High | 1443 | 421 | 18.3 | -0.22222 | -0.8 | 5.0833 | -405.3333 | 143.15 | 25.7447 | 168.8947 | 858.5479 | 0.85855 | -1.2019 | 3.0933 | 840.2875 | 0.81075 |  | 0 | 405.3333 | 23566.3333 | 23.5663 | 766.3333 | 0.76633 |  | -0.76633 | 0.81075 | 0 | 0 | 0.49253
High | 1444 | 422 | 18 | 0 | 0 | 5 | 0 | 143.15 | 24.9075 | 168.0575 | 840.2875 | 0.84029 | 0.84029 | 3.0935 | 0 | 0.81075 |  | 0 | 0 | 22800 | 22.8 | 0 | 0 |  | 0 | 0.81098 | 0 | 0 | 0.49253
High | 1445 | 423 | 18.3 | 0.069444 | 0.25 | 5.0833 | 126.6667 | 143.15 | 25.7447 | 295.5613 | 1502.4368 | 1.5024 | 1.5024 | 3.094 | 0 | 0.81075 |  | 126.6667 | 0 | 23566.3333 | 23.5663 | 0 | 0 |  | 0 | 0.81116 | 0 | 0 | 0.49253
High | 1446 | 424 | 18.5 | -0.055556 | -0.2 | 5.1389 | -101.3333 | 143.15 | 26.3105 | 169.4605 | 870.8385 | 0.87084 | 0.3501 | 3.0942 | 834.247 | 0.81098 |  | 0 | 101.3333 | 24084.2593 | 24.0843 | 1536.8889 | 1.5369 |  | -1.5369 | 0.81128 | 0 | 0 | 0.49267
High | 1447 | 425 | 17.9 | -0.48611 | -1.75 | 4.9722 | -886.6667 | 143.15 | 24.6315 | 167.7815 | 834.247 | 0.83425 | -3.5745 | 3.0944 | 668.5286 | 0.81116 |  | 0 | 886.6667 | 22547.3704 | 22.5474 | 6714.037 | 6.714 |  | -6.714 | 0.81133 | 0 | 0 | 0.49278
High | 1448 | 426 | 15 | -1.1111 | -4 | 4.1667 | -2026.6667 | 143.15 | 17.2969 | 160.4469 | 668.5286 | 0.66853 | -7.7759 | 3.0946 | 414.3824 | 0.81128 |  | 0 | 2026.6667 | 15833.3333 | 15.8333 | 8936.3333 | 8.9363 |  | -8.9363 | 0.81134 | 0 | 0 | 0.49285
High | 1449 | 427 | 9.9 | -1.4444 | -5.2 | 2.75 | -2634.6667 | 143.15 | 7.5345 | 150.6845 | 414.3824 | 0.41438 | -6.831 | 3.0947 | 184.9924 | 0.81133 |  | 0 | 2634.6667 | 6897 | 6.897 | 5407.963 | 5.408 |  | -5.408 | 0.81134 | 0 | 0 | 0.49288
High | 1450 | 428 | 4.6 | -1.2083 | -4.35 | 1.2778 | -2204 | 143.15 | 1.6267 | 144.7767 | 184.9924 | 0.18499 | -2.6312 | 3.0948 | 47.7536 | 0.81134 |  | 0 | 2204 | 1489.037 | 1.489 | 1387.7037 | 1.3877 |  | -1.3877 | 0.81134 | 0 | 0 | 0.49289
High | 1451 | 429 | 1.2 | -0.63889 | -2.3 | 0.33333 | -1165.3333 | 143.15 | 0.1107 | 143.2607 | 47.7536 | 0.047754 | -0.34069 | 3.0948 | 0 | 0.81134 |  | 0 | 1165.3333 | 101.3333 | 0.10133 | 101.3333 | 0.10133 |  | -0.10133 | 0.81134 | 0 | 0 | 0.49289
High | 1452 | 430 | 0 | -0.16667 | -0.6 | 0 | -304 | 143.15 | 0 | 143.15 | 0 | 0 | 0 | 3.0948 | 0 | 0.81134 |  | 0 | 304 | 0 | 0 | 0 | 0 |  | 0 | 0.81134 | 0 | 0 | 0.49289
High | 1453 | 431 | 0 | 0 | 0 | 0 | 0 | 143.15 | 0 | 143.15 | 0 | 0 | 0 | 3.0948 | 0 | 0.81134 |  | 0 | 0 | 0 | 0 | 0 | 0 |  | 0 | 0.81134 | 0 | 0 | 0.49289
High | 1454 | 432 | 0 | 0 | 0 | 0 | 0 | 143.15 | 0 | 143.15 | 0 | 0 | 0 | 3.0948 | 0 | 0.81134 |  | 0 | 0 | 0 | 0 | 0 | 0 |  | 0 | 0.81134 | 0 | 0 | 0.49289
High | 1455 | 433 | 0 | 0 | 0 | 0 | 0 | 143.15 | 0 | 143.15 | 0 | 0 | 0 | 3.0948 | 0 | 0.81134 |  | 0 | 0 | 0 | 0 | 0 | 0 |  | 0 | 0.81134 | 0 | 0 | 0.49289
High | 1456 | 434 | 0 | 0 | 0 | 0 | 0 | 143.15 | 0 | 143.15 | 0 | 0 | 0 | 3.0948 | 0 | 0.81134 |  | 0 | 0 | 0 | 0 | 0 | 0 |  | 0 | 0.81134 | 0 | 0 | 0.49289
High | 1457 | 435 | 0 | 0 | 0 | 0 | 0 | 143.15 | 0 | 143.15 | 0 | 0 | 0 | 3.0948 | 0 | 0.81134 |  | 0 | 0 | 0 | 0 | 0 | 0 |  | 0 | 0.81134 | 0 | 0 | 0.49289
High | 1458 | 436 | 0 | 0 | 0 | 0 | 0 | 143.15 | 0 | 143.15 | 0 | 0 | 0 | 3.0948 | 0 | 0.81134 |  | 0 | 0 | 0 | 0 | 0 | 0 |  | 0 | 0.81134 | 0 | 0 | 0.49289
High | 1459 | 437 | 0 | 0 | 0 | 0 | 0 | 143.15 | 0 | 143.15 | 0 | 0 | 0 | 3.0948 | 0 | 0.81134 |  | 0 | 0 | 0 | 0 | 0 | 0 |  | 0 | 0.81134 | 0 | 0 | 0.49289
High | 1460 | 438 | 0 | 0 | 0 | 0 | 0 | 143.15 | 0 | 143.15 | 0 | 0 | 0 | 3.0948 | 0 | 0.81134 |  | 0 | 0 | 0 | 0 | 0 | 0 |  | 0 | 0.81134 | 0 | 0 | 0.49289
High | 1461 | 439 | 0 | 0 | 0 | 0 | 0 | 143.15 | 0 | 143.15 | 0 | 0 | 0 | 3.0948 | 0 | 0.81134 |  | 0 | 0 | 0 | 0 | 0 | 0 |  | 0 | 0.81134 | 0 | 0 | 0.49289
High | 1462 | 440 | 0 | 0 | 0 | 0 | 0 | 143.15 | 0 | 143.15 | 0 | 0 | 0 | 3.0948 | 0 | 0.81134 |  | 0 | 0 | 0 | 0 | 0 | 0 |  | 0 | 0.81134 | 0 | 0 | 0.49289
High | 1463 | 441 | 0 | 0 | 0 | 0 | 0 | 143.15 | 0 | 143.15 | 0 | 0 | 0 | 3.0948 | 0 | 0.81134 |  | 0 | 0 | 0 | 0 | 0 | 0 |  | 0 | 0.81134 | 0 | 0 | 0.49289
High | 1464 | 442 | 0 | 0 | 0 | 0 | 0 | 143.15 | 0 | 143.15 | 0 | 0 | 0 | 3.0948 | 0 | 0.81134 |  | 0 | 0 | 0 | 0 | 0 | 0 |  | 0 | 0.81134 | 0 | 0 | 0.49289
High | 1465 | 443 | 0 | 0 | 0 | 0 | 0 | 143.15 | 0 | 143.15 | 0 | 0 | 0 | 3.0948 | 0 | 0.81134 |  | 0 | 0 | 0 | 0 | 0 | 0 |  | 0 | 0.81134 | 0 | 0 | 0.49289
High | 1466 | 444 | 0 | 0 | 0 | 0 | 0 | 143.15 | 0 | 143.15 | 0 | 0 | 0 | 3.0948 | 0 | 0.81134 |  | 0 | 0 | 0 | 0 | 0 | 0 |  | 0 | 0.81134 | 0 | 0 | 0.49289
High | 1467 | 445 | 0 | 0 | 0 | 0 | 0 | 143.15 | 0 | 143.15 | 0 | 0 | 0 | 3.0948 | 0 | 0.81134 |  | 0 | 0 | 0 | 0 | 0 | 0 |  | 0 | 0.81134 | 0 | 0 | 0.49289
High | 1468 | 446 | 0 | 0 | 0 | 0 | 0 | 143.15 | 0 | 143.15 | 0 | 0 | 0 | 3.0948 | 0 | 0.81134 |  | 0 | 0 | 0 | 0 | 0 | 0 |  | 0 | 0.81134 | 0 | 0 | 0.49289
High | 1469 | 447 | 0 | 0 | 0 | 0 | 0 | 143.15 | 0 | 143.15 | 0 | 0 | 0 | 3.0948 | 0 | 0.81134 |  | 0 | 0 | 0 | 0 | 0 | 0 |  | 0 | 0.81134 | 0 | 0 | 0.49289
High | 1470 | 448 | 0 | 0 | 0 | 0 | 0 | 143.15 | 0 | 143.15 | 0 | 0 | 0 | 3.0948 | 0 | 0.81134 |  | 0 | 0 | 0 | 0 | 0 | 0 |  | 0 | 0.81134 | 0 | 0 | 0.49289
High | 1471 | 449 | 0 | 0 | 0 | 0 | 0 | 143.15 | 0 | 143.15 | 0 | 0 | 0 | 3.0948 | 0 | 0.81134 |  | 0 | 0 | 0 | 0 | 0 | 0 |  | 0 | 0.81134 | 0 | 0 | 0.49289
High | 1472 | 450 | 0 | 0 | 0 | 0 | 0 | 143.15 | 0 | 143.15 | 0 | 0 | 0 | 3.0948 | 0 | 0.81134 |  | 0 | 0 | 0 | 0 | 0 | 0 |  | 0 | 0.81134 | 0 | 0 | 0.49289
High | 1473 | 451 | 0 | 0 | 0 | 0 | 0 | 143.15 | 0 | 143.15 | 0 | 0 | 0 | 3.0948 | 0 | 0.81134 |  | 0 | 0 | 0 | 0 | 0 | 0 |  | 0 | 0.81134 | 0 | 0 | 0.49289
High | 1474 | 452 | 0 | 0 | 0 | 0 | 0 | 143.15 | 0 | 143.15 | 0 | 0 | 0 | 3.0948 | 0 | 0.81134 |  | 0 | 0 | 0 | 0 | 0 | 0 |  | 0 | 0.81134 | 0 | 0 | 0.49289
High | 1475 | 453 | 0 | 0 | 0 | 0 | 0 | 143.15 | 0 | 143.15 | 0 | 0 | 0 | 3.0948 | 0 | 0.81134 |  | 0 | 0 | 0 | 0 | 0 | 0 |  | 0 | 0.81134 | 0 | 0 | 0.49289
High | 1476 | 454 | 0 | 0 | 0 | 0 | 0 | 143.15 | 0 | 143.15 | 0 | 0 | 0 | 3.0948 | 0 | 0.81134 |  | 0 | 0 | 0 | 0 | 0 | 0 |  | 0 | 0.81134 | 0 | 0 | 0.49289
High | 1477 | 455 | 0 | 0 | 0 | 0 | 0 | 143.15 | 0 | 143.15 | 0 | 0 | 0 | 3.0948 | 0 | 0.81134 |  | 0 | 0 | 0 | 0 | 0 | 0 |  | 0 | 0.81134 | 0 | 0 | 0.49289
Extra-high | 1478 | 1 | 0 | 0.30556 | 1.1 | 0 | 557.3333 | 143.15 | 0 | 700.4833 | 0 | 0 | 0 | 3.0948 | 0 | 0.81134 |  | 557.3333 | 0 | 0 | 0 | 0 | 0 |  | 0 | 0.81134 | 0 | 0 | 0.49289
Extra-high | 1479 | 2 | 2.2 | 0.61111 | 2.2 | 0.61111 | 1114.6667 | 143.15 | 0.37208 | 1258.1887 | 768.8931 | 0.76889 | 0.76889 | 3.095 | 0 | 0.81134 |  | 1114.6667 | 0 | 340.5926 | 0.34059 | 0 | 0 |  | 0 | 0.81134 | 1415.0487 | 816.66 | 0.49289
Extra-high | 1480 | 3 | 4.4 | 0.56944 | 2.05 | 1.2222 | 1038.6667 | 143.15 | 1.4883 | 1183.305 | 1446.2616 | 1.4463 | 1.4463 | 3.0954 | 0 | 0.81134 |  | 1038.6667 | 0 | 1362.3704 | 1.3624 | 0 | 0 |  | 0 | 0.81134 | 2476.46 | 1429.227 | 0.49289
Extra-high | 1481 | 4 | 6.3 | 0.48611 | 1.75 | 1.75 | 886.6667 | 143.15 | 3.0512 | 1032.8678 | 1807.5187 | 1.8075 | 1.8075 | 3.0959 | 0 | 0.81134 |  | 886.6667 | 0 | 2793 | 2.793 | 0 | 0 |  | 0 | 0.81134 | 3226.52 | 1862.1053 | 0.49289
Extra-high | 1482 | 5 | 7.9 | 0.40278 | 1.45 | 2.1944 | 734.6667 | 143.15 | 4.7978 | 882.6144 | 1936.8483 | 1.9368 | 1.9368 | 3.0964 | 0 | 0.81134 |  | 734.6667 | 0 | 4391.8148 | 4.3918 | 0 | 0 |  | 0 | 0.81134 | 3772.2272 | 2177.0466 | 0.49289
Extra-high | 1483 | 6 | 9.2 | 0.34722 | 1.25 | 2.5556 | 633.3333 | 143.15 | 6.5067 | 782.99 | 2000.9745 | 2.001 | 2.001 | 3.097 | 0 | 0.81134 |  | 633.3333 | 0 | 5956.1481 | 5.9561 | 0 | 0 |  | 0 | 0.81134 | 4434.8271 | 2559.4496 | 0.49289
Extra-high | 1484 | 7 | 10.4 | 0.31944 | 1.15 | 2.8889 | 582.6667 | 143.15 | 8.3148 | 734.1315 | 2120.8242 | 2.1208 | 2.1208 | 3.0976 | 0 | 0.81134 |  | 582.6667 | 0 | 7611.2593 | 7.6113 | 0 | 0 |  | 0 | 0.81134 | 0 | 0 | 0.49289
Extra-high | 1485 | 8 | 11.5 | 0.34722 | 1.25 | 3.1944 | 633.3333 | 143.15 | 10.1667 | 786.6501 | 2512.9099 | 2.5129 | 2.5129 | 3.0983 | 0 | 0.81134 |  | 633.3333 | 0 | 9306.4815 | 9.3065 | 0 | 0 |  | 0 | 0.81134 | 0 | 0 | 0.49289
Extra-high | 1486 | 9 | 12.9 | 0.44444 | 1.6 | 3.5833 | 810.6667 | 143.15 | 12.7928 | 966.6094 | 3463.6838 | 3.4637 | 3.4637 | 3.0993 | 0 | 0.81134 |  | 810.6667 | 0 | 11710.3333 | 11.7103 | 0 | 0 |  | 0 | 0.81134 | 0 | 0 | 0.49289
Extra-high | 1487 | 10 | 14.7 | 0.56944 | 2.05 | 4.0833 | 1038.6667 | 143.15 | 16.6119 | 1198.4286 | 4893.5834 | 4.8936 | 4.8936 | 3.1006 | 0 | 0.81134 |  | 1038.6667 | 0 | 15206.3333 | 15.2063 | 0 | 0 |  | 0 | 0.81134 | 0 | 0 | 0.49289
Extra-high | 1488 | 11 | 17 | 0.70833 | 2.55 | 4.7222 | 1292 | 143.15 | 22.2169 | 1457.3669 | 6882.0102 | 6.882 | 6.882 | 3.1025 | 0 | 0.81134 |  | 1292 | 0 | 20337.037 | 20.337 | 0 | 0 |  | 0 | 0.81134 | 0 | 0 | 0.49289
Extra-high | 1489 | 12 | 19.8 | 0.84722 | 3.05 | 5.5 | 1545.3333 | 143.15 | 30.1381 | 1718.6214 | 9452.4177 | 9.4524 | 9.4524 | 3.1052 | 0 | 0.81134 |  | 1545.3333 | 0 | 27588 | 27.588 | 0 | 0 |  | 0 | 0.81134 | 0 | 0 | 0.49289
Extra-high | 1490 | 13 | 23.1 | 0.95833 | 3.45 | 6.4167 | 1748 | 143.15 | 41.0213 | 1932.1713 | 12398.099 | 12.3981 | 12.3981 | 3.1086 | 0 | 0.81134 |  | 1748 | 0 | 37550.3333 | 37.5503 | 0 | 0 |  | 0 | 0.81134 | 0 | 0 | 0.49289
Extra-high | 1491 | 14 | 26.7 | 1.0278 | 3.7 | 7.4167 | 1874.6667 | 143.15 | 54.8034 | 2072.6201 | 15371.9323 | 15.3719 | 15.3719 | 3.1129 | 0 | 0.81134 |  | 1874.6667 | 0 | 50166.3333 | 50.1663 | 0 | 0 |  | 0 | 0.81134 | 0 | 0 | 0.49289
Extra-high | 1492 | 15 | 30.5 | 1.0278 | 3.7 | 8.4722 | 1874.6667 | 143.15 | 71.513 | 2089.3296 | 17701.265 | 17.7013 | 17.7013 | 3.1178 | 0 | 0.81134 |  | 1874.6667 | 0 | 65462.037 | 65.462 | 0 | 0 |  | 0 | 0.81134 | 145107.2035 | 83744.9948 | 0.49289
Extra-high | 1493 | 16 | 34.1 | 0.97222 | 3.5 | 9.4722 | 1773.3333 | 143.15 | 89.391 | 2005.8744 | 19000.0876 | 19.0001 | 19.0001 | 3.1231 | 0 | 0.81134 |  | 1773.3333 | 0 | 81827.3704 | 81.8274 | 0 | 0 |  | 0 | 0.81134 | 162951.3889 | 94043.3203 | 0.49289
Extra-high | 1494 | 17 | 37.5 | 0.90278 | 3.25 | 10.4167 | 1646.6667 | 143.15 | 108.1055 | 1897.9221 | 19770.0222 | 19.77 | 19.77 | 3.1286 | 0 | 0.81134 |  | 1646.6667 | 0 | 98958.3333 | 98.9583 | 0 | 0 |  | 0 | 0.81134 | 170436.354 | 98363.0808 | 0.49289
Extra-high | 1495 | 18 | 40.6 | 0.80556 | 2.9 | 11.2778 | 1469.3333 | 143.15 | 126.7177 | 1739.201 | 19614.3225 | 19.6143 | 19.6143 | 3.134 | 0 | 0.81134 |  | 1469.3333 | 0 | 115995.7037 | 115.9957 | 0 | 0 |  | 0 | 0.81134 | 170462.2212 | 98378.0094 | 0.49289
Extra-high | 1496 | 19 | 43.3 | 0.70833 | 2.55 | 12.0278 | 1292 | 143.15 | 144.1322 | 1579.2822 | 18995.255 | 18.9953 | 18.9953 | 3.1393 | 0 | 0.81134 |  | 1292 | 0 | 131936.7037 | 131.9367 | 0 | 0 |  | 0 | 0.81134 | 163820.1242 | 94544.6892 | 0.49289
Extra-high | 1497 | 20 | 45.7 | 0.61111 | 2.2 | 12.6944 | 1114.6667 | 143.15 | 160.5527 | 1418.3693 | 18005.4107 | 18.0054 | 18.0054 | 3.1443 | 0 | 0.81134 |  | 1114.6667 | 0 | 146967.8148 | 146.9678 | 0 | 0 |  | 0 | 0.81134 | 146023.056 | 84273.5562 | 0.49289
Extra-high | 1498 | 21 | 47.7 | 0.5 | 1.8 | 13.25 | 912 | 143.15 | 174.9129 | 1230.0629 | 16298.3337 | 16.2983 | 16.2983 | 3.1488 | 0 | 0.81134 |  | 912 | 0 | 160113 | 160.113 | 0 | 0 |  | 0 | 0.81134 | 121320.4589 | 70017.0698 | 0.49289
Extra-high | 1499 | 22 | 49.3 | 0.38889 | 1.4 | 13.6944 | 709.3333 | 143.15 | 186.8439 | 1039.3273 | 14233.0093 | 14.233 | 14.233 | 3.1528 | 0 | 0.81134 |  | 709.3333 | 0 | 171034.4815 | 171.0345 | 0 | 0 |  | 0 | 0.81134 | 90927.4321 | 52476.4942 | 0.49289
Extra-high | 1500 | 23 | 50.5 | 0.27778 | 1 | 14.0278 | 506.6667 | 143.15 | 196.0505 | 845.8671 | 11865.6362 | 11.8656 | 11.8656 | 3.1561 | 0 | 0.81134 |  | 506.6667 | 0 | 179462.037 | 179.462 | 0 | 0 |  | 0 | 0.81134 | 75064.896 | 43321.8281 | 0.49289
Extra-high | 1501 | 24 | 51.3 | 0.22222 | 0.8 | 14.25 | 405.3333 | 143.15 | 202.3112 | 750.7945 | 10698.8217 | 10.6988 | 10.6988 | 3.159 | 0 | 0.81134 |  | 405.3333 | 0 | 185193 | 185.193 | 0 | 0 |  | 0 | 0.81134 | 67746.3118 | 39098.0902 | 0.49289
Extra-high | 1502 | 25 | 52.1 | 0.19444 | 0.7 | 14.4722 | 354.6667 | 143.15 | 208.6703 | 706.4869 | 10224.4359 | 10.2244 | 10.2244 | 3.1619 | 0 | 0.81134 |  | 354.6667 | 0 | 191014.037 | 191.014 | 0 | 0 |  | 0 | 0.81134 | 64364.5529 | 37146.3926 | 0.49289
Extra-high | 1503 | 26 | 52.7 | 0.18056 | 0.65 | 14.6389 | 329.3333 | 143.15 | 213.5042 | 685.9875 | 10042.0948 | 10.0421 | 10.0421 | 3.1647 | 0 | 0.81134 |  | 329.3333 | 0 | 195438.9259 | 195.4389 | 0 | 0 |  | 0 | 0.81134 | 0 | 0 | 0.49289
Extra-high | 1504 | 27 | 53.4 | 0.18056 | 0.65 | 14.8333 | 329.3333 | 143.15 | 219.2137 | 691.697 | 10260.1723 | 10.2602 | 10.2602 | 3.1675 | 0 | 0.81134 |  | 329.3333 | 0 | 200665.3333 | 200.6653 | 0 | 0 |  | 0 | 0.81134 | 57182.4 | 33001.3926 | 0.49289
Extra-high | 1505 | 28 | 54 | 0.15278 | 0.55 | 15 | 278.6667 | 143.15 | 224.1675 | 645.9842 | 9689.7625 | 9.6898 | 9.6898 | 3.1702 | 0 | 0.81134 |  | 278.6667 | 0 | 205200 | 205.2 | 0 | 0 |  | 0 | 0.81134 | 52951.1235 | 30559.4171 | 0.49289
Extra-high | 1506 | 29 | 54.5 | 0.13889 | 0.5 | 15.1389 | 253.3333 | 143.15 | 228.338 | 624.8213 | 9459.1003 | 9.4591 | 9.4591 | 3.1728 | 0 | 0.81134 |  | 253.3333 | 0 | 209017.5926 | 209.0176 | 0 | 0 |  | 0 | 0.81134 | 0 | 0 | 0.49289
Extra-high | 1507 | 30 | 55 | 0.15278 | 0.55 | 15.2778 | 278.6667 | 143.15 | 232.5469 | 654.3635 | 9997.2208 | 9.9972 | 9.9972 | 3.1756 | 0 | 0.81134 |  | 278.6667 | 0 | 212870.3704 | 212.8704 | 0 | 0 |  | 0 | 0.81134 | 0 | 0 | 0.49289
Extra-high | 1508 | 31 | 55.6 | 0.18056 | 0.65 | 15.4444 | 329.3333 | 143.15 | 237.6483 | 710.1316 | 10967.5886 | 10.9676 | 10.9676 | 3.1786 | 0 | 0.81134 |  | 329.3333 | 0 | 217540.1481 | 217.5401 | 0 | 0 |  | 0 | 0.81134 | 0 | 0 | 0.49289
Extra-high | 1509 | 32 | 56.3 | 0.22222 | 0.8 | 15.6389 | 405.3333 | 143.15 | 243.6699 | 792.1533 | 12388.3967 | 12.3884 | 12.3884 | 3.1821 | 0 | 0.81134 |  | 405.3333 | 0 | 223052.2593 | 223.0523 | 0 | 0 |  | 0 | 0.81134 | 0 | 0 | 0.49289
Extra-high | 1510 | 33 | 57.2 | 0.30556 | 1.1 | 15.8889 | 557.3333 | 143.15 | 251.5227 | 952.006 | 15126.3181 | 15.1263 | 15.1263 | 3.1863 | 0 | 0.81134 |  | 557.3333 | 0 | 230240.5926 | 230.2406 | 0 | 0 |  | 0 | 0.81134 | 0 | 0 | 0.49289
Extra-high | 1511 | 34 | 58.5 | 0.41667 | 1.5 | 16.25 | 760 | 143.15 | 263.0855 | 1166.2355 | 18951.3264 | 18.9513 | 18.9513 | 3.1916 | 0 | 0.81134 |  | 760 | 0 | 240825 | 240.825 | 0 | 0 |  | 0 | 0.81134 | 0 | 0 | 0.49289
Extra-high | 1512 | 35 | 60.2 | 0.52778 | 1.9 | 16.7222 | 962.6667 | 143.15 | 278.5981 | 1384.4147 | 23150.491 | 23.1505 | 23.1505 | 3.198 | 0 | 0.81134 |  | 962.6667 | 0 | 255025.037 | 255.025 | 0 | 0 |  | 0 | 0.81134 | 0 | 0 | 0.49289
Extra-high | 1513 | 36 | 62.3 | 0.625 | 2.25 | 17.3056 | 1140 | 143.15 | 298.3742 | 1581.5242 | 27369.1544 | 27.3692 | 27.3692 | 3.2056 | 0 | 0.81134 |  | 1140 | 0 | 273127.8148 | 273.1278 | 0 | 0 |  | 0 | 0.81134 | 0 | 0 | 0.49289
Extra-high | 1514 | 37 | 64.7 | 0.66667 | 2.4 | 17.9722 | 1216 | 143.15 | 321.8057 | 1680.9557 | 30210.5088 | 30.2105 | 30.2105 | 3.214 | 0 | 0.81134 |  | 1216 | 0 | 294576.7037 | 294.5767 | 0 | 0 |  | 0 | 0.81134 | 361193.3356 | 208453.7038 | 0.49289
Extra-high | 1515 | 38 | 67.1 | 0.625 | 2.25 | 18.6389 | 1140 | 143.15 | 346.1228 | 1629.2728 | 30367.8341 | 30.3678 | 30.3678 | 3.2224 | 0 | 0.81134 |  | 1140 | 0 | 316836.2593 | 316.8363 | 0 | 0 |  | 0 | 0.81134 | 307324.2738 | 177364.5215 | 0.49289
Extra-high | 1516 | 39 | 69.2 | 0.5 | 1.8 | 19.2222 | 912 | 143.15 | 368.1267 | 1423.2767 | 27358.541 | 27.3585 | 27.3585 | 3.23 | 0 | 0.81134 |  | 912 | 0 | 336978.3704 | 336.9784 | 0 | 0 |  | 0 | 0.81134 | 240593.9853 | 138852.8038 | 0.49289
Extra-high | 1517 | 40 | 70.7 | 0.375 | 1.35 | 19.6389 | 684 | 143.15 | 384.2589 | 1211.4089 | 23790.7252 | 23.7907 | 23.7907 | 3.2366 | 0 | 0.81134 |  | 684 | 0 | 351745.5926 | 351.7456 | 0 | 0 |  | 0 | 0.81134 | 184318.9343 | 106375.065 | 0.49289
Extra-high | 1518 | 41 | 71.9 | 0.27778 | 1 | 19.9722 | 506.6667 | 143.15 | 397.4138 | 1047.2304 | 20915.519 | 20.9155 | 20.9155 | 3.2424 | 0 | 0.81134 |  | 506.6667 | 0 | 363787.3704 | 363.7874 | 0 | 0 |  | 0 | 0.81134 | 141332.5696 | 81566.5592 | 0.49289
Extra-high | 1519 | 42 | 72.7 | 0.20833 | 0.75 | 20.1944 | 380 | 143.15 | 406.3067 | 929.4567 | 18769.8611 | 18.7699 | 18.7699 | 3.2476 | 0 | 0.81134 |  | 380 | 0 | 371927.8148 | 371.9278 | 0 | 0 |  | 0 | 0.81134 | 105649.3865 | 60972.9022 | 0.49289
Extra-high | 1520 | 43 | 73.4 | 0.15278 | 0.55 | 20.3889 | 278.6667 | 143.15 | 414.1687 | 835.9853 | 17044.8122 | 17.0448 | 17.0448 | 3.2524 | 0 | 0.81134 |  | 278.6667 | 0 | 379124.5926 | 379.1246 | 0 | 0 |  | 0 | 0.81456 | 67966.192 | 39224.9886 | 0.49289
Extra-high | 1521 | 44 | 73.8 | 0.097222 | 0.35 | 20.5 | 177.3333 | 143.15 | 418.6951 | 739.1784 | 15153.1574 | 15.1532 | 15.1532 | 3.2566 | 0 | 0.81134 |  | 177.3333 | 0 | 383268 | 383.268 | 0 | 0 |  | 0 | 0.81774 | 19577.1102 | 11298.4397 | 0.49289
Extra-high | 1522 | 45 | 74.1 | 0.027778 | 0.1 | 20.5833 | 50.6667 | 143.15 | 422.106 | 615.9227 | 12677.7419 | 12.6777 | 12.6777 | 3.2601 | 11595.7486 | 0.81456 |  | 50.6667 | 0 | 386390.3333 | 386.3903 | 1042.1852 | 1.0422 |  | -1.0422 | 0.8208 | 0 | 0 | 0.49485
Extra-high | 1523 | 46 | 74 | -0.069444 | -0.25 | 20.5556 | -126.6667 | 143.15 | 420.9675 | 564.1175 | 11595.7486 | 11.5957 | 8.992 | 3.2633 | 11440.2777 | 0.81774 |  | 0 | 126.6667 | 385348.1481 | 385.3481 | 4154.6667 | 4.1547 |  | -4.1547 | 0.82369 | 0 | 0 | 0.49678
Extra-high | 1524 | 47 | 73.6 | -0.20833 | -0.75 | 20.4444 | -380 | 143.15 | 416.4288 | 559.5788 | 11440.2777 | 11.4403 | 3.6714 | 3.2665 | 11020.4877 | 0.8208 |  | 0 | 380 | 381193.4815 | 381.1935 | 11309.2222 | 11.3092 |  | -11.3092 | 0.82636 | 0 | 0 | 0.49864
Extra-high | 1525 | 48 | 72.5 | -0.38889 | -1.4 | 20.1389 | -709.3333 | 143.15 | 404.0742 | 547.2242 | 11020.4877 | 11.0205 | -3.2647 | 3.2696 | 10393.7684 | 0.82369 |  | 0 | 709.3333 | 369884.2593 | 369.8843 | 17142.9259 | 17.1429 |  | -17.1429 | 0.82881 | 0 | 0 | 0.50039
Extra-high | 1526 | 49 | 70.8 | -0.54167 | -1.95 | 19.6667 | -988 | 143.15 | 385.3467 | 528.4967 | 10393.7684 | 10.3938 | -9.0369 | 3.2725 | 9621.544 | 0.82636 |  | 0 | 988 | 352741.3333 | 352.7413 | 21581.1852 | 21.5812 |  | -21.5812 | 0.83108 | 0 | 0 | 0.50202
Extra-high | 1527 | 50 | 68.6 | -0.63889 | -2.3 | 19.0556 | -1165.3333 | 143.15 | 361.7707 | 504.9207 | 9621.544 | 9.6215 | -12.5845 | 3.2751 | 8827.5875 | 0.82881 | 100794.3447 | 0 | 1165.3333 | 331160.1481 | 331.1601 | 22766.2222 | 22.7662 |  | -22.7662 | 0.83319 | 0 | 0 | 0.50351
Extra-high | 1528 | 51 | 66.2 | -0.63889 | -2.3 | 18.3889 | -1165.3333 | 143.15 | 336.9001 | 480.0501 | 8827.5875 | 8.8276 | -12.6016 | 3.2776 | 8142.7556 | 0.83108 |  | 0 | 1165.3333 | 308393.9259 | 308.3939 | 20156.8889 | 20.1569 |  | -20.1569 | 0.8352 | 0 | 0 | 0.50488
Extra-high | 1529 | 52 | 64 | -0.55556 | -2 | 17.7778 | -1013.3333 | 143.15 | 314.88 | 458.03 | 8142.7556 | 8.1428 | -9.8721 | 3.2798 | 7612.02 | 0.83319 |  | 0 | 1013.3333 | 288237.037 | 288.237 | 15985.3333 | 15.9853 |  | -15.9853 | 0.83716 | 0 | 0 | 0.50616
Extra-high | 1530 | 53 | 62.2 | -0.43056 | -1.55 | 17.2778 | -785.3333 | 143.15 | 297.4171 | 440.5671 | 7612.02 | 7.612 | -5.9568 | 3.282 | 7244.8123 | 0.8352 |  | 0 | 785.3333 | 272251.7037 | 272.2517 | 11261.3704 | 11.2614 |  | -11.2614 | 0.83934 | 0 | 0 | 0.50739
Extra-high | 1531 | 54 | 60.9 | -0.27778 | -1 | 16.9167 | -506.6667 | 143.15 | 285.1148 | 428.2648 | 7244.8123 | 7.2448 | -1.3263 | 3.284 | 7052.565 | 0.83716 |  | 0 | 506.6667 | 260990.3333 | 260.9903 | 5965.2963 | 5.9653 |  | -5.9653 | 0.83934 | 0 | 0 | 0.50858
Extra-high | 1532 | 55 | 60.2 | -0.125 | -0.45 | 16.7222 | -228 | 143.15 | 278.5981 | 421.7481 | 7052.565 | 7.0526 | 3.2399 | 3.2859 | 7842.7778 | 0.83934 |  | 0 | 228 | 255025.037 | 255.025 | 1691.7037 | 1.6917 |  | -1.6917 | 0.83934 | 0 | 0 | 0.5099
Extra-high | 1533 | 56 | 60 | 0.027778 | 0.1 | 16.6667 | 50.6667 | 143.15 | 276.75 | 470.5667 | 7842.7778 | 7.8428 | 7.8428 | 3.2881 | 0 | 0.83934 |  | 50.6667 | 0 | 253333.3333 | 253.3333 | 0 | 0 |  | 0 | 0.83934 | 0 | 0 | 0.5099
Extra-high | 1534 | 57 | 60.4 | 0.19444 | 0.7 | 16.7778 | 354.6667 | 143.15 | 280.4523 | 778.269 | 13057.6238 | 13.0576 | 13.0576 | 3.2917 | 0 | 0.83934 |  | 354.6667 | 0 | 256722.3704 | 256.7224 | 0 | 0 |  | 0 | 0.83934 | 0 | 0 | 0.5099
Extra-high | 1535 | 58 | 61.4 | 0.38889 | 1.4 | 17.0556 | 709.3333 | 143.15 | 289.8157 | 1142.299 | 19482.5442 | 19.4825 | 19.4825 | 3.2972 | 0 | 0.83934 |  | 709.3333 | 0 | 265293.4815 | 265.2935 | 0 | 0 |  | 0 | 0.83934 | 0 | 0 | 0.5099
Extra-high | 1536 | 59 | 63.2 | 0.58333 | 2.1 | 17.5556 | 1064 | 143.15 | 307.0572 | 1514.2072 | 26582.7486 | 26.5827 | 26.5827 | 3.3045 | 0 | 0.83934 |  | 1064 | 0 | 281076.1481 | 281.0761 | 0 | 0 |  | 0 | 0.83934 | 0 | 0 | 0.5099
Extra-high | 1537 | 60 | 65.6 | 0.72222 | 2.6 | 18.2222 | 1317.3333 | 143.15 | 330.8208 | 1791.3041 | 32641.542 | 32.6415 | 32.6415 | 3.3136 | 0 | 0.83934 |  | 1317.3333 | 0 | 302829.037 | 302.829 | 0 | 0 |  | 0 | 0.83934 | 0 | 0 | 0.5099
Extra-high | 1538 | 61 | 68.4 | 0.83333 | 3 | 19 | 1520 | 143.15 | 359.6643 | 2022.8143 | 38433.4717 | 38.4335 | 38.4335 | 3.3243 | 0 | 0.83934 |  | 1520 | 0 | 329232 | 329.232 | 0 | 0 |  | 0 | 0.83934 | 0 | 0 | 0.5099
Extra-high | 1539 | 62 | 71.6 | 0.90278 | 3.25 | 19.8889 | 1646.6667 | 143.15 | 394.1043 | 2183.921 | 43435.7614 | 43.4358 | 43.4358 | 3.3363 | 0 | 0.83934 |  | 1646.6667 | 0 | 360757.9259 | 360.7579 | 0 | 0 |  | 0 | 0.83934 | 0 | 0 | 0.5099
Extra-high | 1540 | 63 | 74.9 | 0.94444 | 3.4 | 20.8056 | 1722.6667 | 143.15 | 431.2695 | 2297.0862 | 47792.1542 | 47.7922 | 47.7922 | 3.3496 | 0 | 0.83934 |  | 1722.6667 | 0 | 394778.4815 | 394.7785 | 0 | 0 |  | 0 | 0.83934 | 0 | 0 | 0.5099
Extra-high | 1541 | 64 | 78.4 | 0.95833 | 3.45 | 21.7778 | 1748 | 143.15 | 472.5168 | 2363.6668 | 51475.4103 | 51.4754 | 51.4754 | 3.3639 | 0 | 0.83934 |  | 1748 | 0 | 432535.7037 | 432.5357 | 0 | 0 |  | 0 | 0.83934 | 775357.761 | 447478.3478 | 0.5099
Extra-high | 1542 | 65 | 81.8 | 0.90278 | 3.25 | 22.7222 | 1646.6667 | 143.15 | 514.3891 | 2304.2057 | 52356.6749 | 52.3567 | 52.3567 | 3.3785 | 0 | 0.83934 |  | 1646.6667 | 0 | 470865.037 | 470.865 | 0 | 0 |  | 0 | 0.83934 | 719590.7662 | 415293.821 | 0.5099
Extra-high | 1543 | 66 | 84.9 | 0.77778 | 2.8 | 23.5833 | 1418.6667 | 143.15 | 554.1158 | 2115.9324 | 49900.7399 | 49.9007 | 49.9007 | 3.3923 | 0 | 0.83934 |  | 1418.6667 | 0 | 507230.3333 | 507.2303 | 0 | 0 |  | 0 | 0.83934 | 558327.342 | 322224.6673 | 0.5099
Extra-high | 1544 | 67 | 87.4 | 0.56944 | 2.05 | 24.2778 | 1038.6667 | 143.15 | 587.2297 | 1769.0463 | 42948.514 | 42.9485 | 42.9485 | 3.4043 | 0 | 0.83934 |  | 1038.6667 | 0 | 537542.3704 | 537.5424 | 0 | 0 |  | 0 | 0.83934 | 367143.2395 | 211887.5421 | 0.5099
Extra-high | 1545 | 68 | 89 | 0.36111 | 1.3 | 24.7222 | 658.6667 | 143.15 | 608.9269 | 1410.7435 | 34876.7153 | 34.8767 | 34.8767 | 3.4139 | 0 | 0.83934 |  | 658.6667 | 0 | 557403.7037 | 557.4037 | 0 | 0 |  | 0 | 0.83934 | 231040 | 133338.96 | 0.5099
Extra-high | 1546 | 69 | 90 | 0.22222 | 0.8 | 25 | 405.3333 | 143.15 | 622.6875 | 1171.1708 | 29279.2708 | 29.2793 | 29.2793 | 3.4221 | 0 | 0.83934 |  | 405.3333 | 0 | 570000 | 570 | 0 | 0 |  | 0 | 0.83934 | 146331.7511 | 84451.7119 | 0.5099
Extra-high | 1547 | 70 | 90.6 | 0.13889 | 0.5 | 25.1667 | 253.3333 | 143.15 | 631.0177 | 1027.501 | 25858.7754 | 25.8588 | 25.8588 | 3.4293 | 0 | 0.83934 |  | 253.3333 | 0 | 577625.3333 | 577.6253 | 0 | 0 |  | 0 | 0.83934 | 132864.0444 | 76679.1617 | 0.5099
Extra-high | 1548 | 71 | 91 | 0.125 | 0.45 | 25.2778 | 228 | 143.15 | 636.6019 | 1007.7519 | 25473.728 | 25.4737 | 25.4737 | 3.4363 | 0 | 0.83934 |  | 228 | 0 | 582737.037 | 582.737 | 0 | 0 |  | 0 | 0.83934 | 0 | 0 | 0.5099
Extra-high | 1549 | 72 | 91.5 | 0.13889 | 0.5 | 25.4167 | 253.3333 | 143.15 | 643.6167 | 1040.1001 | 26435.8763 | 26.4359 | 26.4359 | 3.4437 | 0 | 0.83934 |  | 253.3333 | 0 | 589158.3333 | 589.1583 | 0 | 0 |  | 0 | 0.83934 | 0 | 0 | 0.5099
Extra-high | 1550 | 73 | 92 | 0.16667 | 0.6 | 25.5556 | 304 | 143.15 | 650.67 | 1097.82 | 28055.4 | 28.0554 | 28.0554 | 3.4515 | 0 | 0.83934 |  | 304 | 0 | 595614.8148 | 595.6148 | 0 | 0 |  | 0 | 0.83934 | 0 | 0 | 0.5099
Extra-high | 1551 | 74 | 92.7 | 0.19444 | 0.7 | 25.75 | 354.6667 | 143.15 | 660.6092 | 1158.4258 | 29829.4653 | 29.8295 | 29.8295 | 3.4598 | 0 | 0.83934 |  | 354.6667 | 0 | 604713 | 604.713 | 0 | 0 |  | 0 | 0.83934 | 0 | 0 | 0.5099
Extra-high | 1552 | 75 | 93.4 | 0.20833 | 0.75 | 25.9444 | 380 | 143.15 | 670.6237 | 1193.7737 | 30971.7948 | 30.9718 | 30.9718 | 3.4684 | 0 | 0.83934 |  | 380 | 0 | 613880.1481 | 613.8801 | 0 | 0 |  | 0 | 0.83934 | 0 | 0 | 0.5099
Extra-high | 1553 | 76 | 94.2 | 0.20833 | 0.75 | 26.1667 | 380 | 143.15 | 682.1611 | 1205.3111 | 31538.9731 | 31.539 | 31.539 | 3.4771 | 0 | 0.83934 |  | 380 | 0 | 624441.3333 | 624.4413 | 0 | 0 |  | 0 | 0.83934 | 0 | 0 | 0.5099
Extra-high | 1554 | 77 | 94.9 | 0.20833 | 0.75 | 26.3611 | 380 | 143.15 | 692.337 | 1215.487 | 32041.5884 | 32.0416 | 32.0416 | 3.486 | 0 | 0.83934 |  | 380 | 0 | 633756.2593 | 633.7563 | 0 | 0 |  | 0 | 0.83934 | 0 | 0 | 0.5099
Extra-high | 1555 | 78 | 95.7 | 0.23611 | 0.85 | 26.5833 | 430.6667 | 143.15 | 704.0589 | 1277.8756 | 33970.1926 | 33.9702 | 33.9702 | 3.4955 | 0 | 0.83934 |  | 430.6667 | 0 | 644486.3333 | 644.4863 | 0 | 0 |  | 0 | 0.83934 | 0 | 0 | 0.5099
Extra-high | 1556 | 79 | 96.6 | 0.27778 | 1 | 26.8333 | 506.6667 | 143.15 | 717.3637 | 1367.1803 | 36686.0058 | 36.686 | 36.686 | 3.5056 | 0 | 0.83934 |  | 506.6667 | 0 | 656665.3333 | 656.6653 | 0 | 0 |  | 0 | 0.83934 | 0 | 0 | 0.5099
Extra-high | 1557 | 80 | 97.7 | 0.31944 | 1.15 | 27.1389 | 582.6667 | 143.15 | 733.7942 | 1459.6108 | 39612.2163 | 39.6122 | 39.6122 | 3.5166 | 0 | 0.83934 |  | 582.6667 | 0 | 671705.5926 | 671.7056 | 0 | 0 |  | 0 | 0.83934 | 0 | 0 | 0.5099
Extra-high | 1558 | 81 | 98.9 | 0.375 | 1.35 | 27.4722 | 684 | 143.15 | 751.9305 | 1579.0805 | 43380.8509 | 43.3809 | 43.3809 | 3.5287 | 0 | 0.83934 |  | 684 | 0 | 688307.3704 | 688.3074 | 0 | 0 |  | 0 | 0.83934 | 0 | 0 | 0.5099
Extra-high | 1559 | 82 | 100.4 | 0.43056 | 1.55 | 27.8889 | 785.3333 | 143.15 | 774.9123 | 1703.3956 | 47505.8116 | 47.5058 | 47.5058 | 3.5419 | 0 | 0.83934 |  | 785.3333 | 0 | 709344.5926 | 709.3446 | 0 | 0 |  | 0 | 0.83934 | 0 | 0 | 0.5099
Extra-high | 1560 | 83 | 102 | 0.44444 | 1.6 | 28.3333 | 810.6667 | 143.15 | 799.8075 | 1753.6242 | 49686.0181 | 49.686 | 49.686 | 3.5557 | 0 | 0.83934 |  | 810.6667 | 0 | 732133.3333 | 732.1333 | 0 | 0 |  | 0 | 0.83934 | 0 | 0 | 0.5099
Extra-high | 1561 | 84 | 103.6 | 0.44444 | 1.6 | 28.7778 | 810.6667 | 143.15 | 825.0963 | 1778.913 | 51193.162 | 51.1932 | 51.1932 | 3.5699 | 0 | 0.83934 |  | 810.6667 | 0 | 755282.3704 | 755.2824 | 0 | 0 |  | 0 | 0.83934 | 0 | 0 | 0.5099
Extra-high | 1562 | 85 | 105.2 | 0.44444 | 1.6 | 29.2222 | 810.6667 | 143.15 | 850.7787 | 1804.5954 | 52734.2868 | 52.7343 | 52.7343 | 3.5846 | 0 | 0.83934 |  | 810.6667 | 0 | 778791.7037 | 778.7917 | 0 | 0 |  | 0 | 0.83934 | 0 | 0 | 0.5099
Extra-high | 1563 | 86 | 106.8 | 0.45833 | 1.65 | 29.6667 | 836 | 143.15 | 876.8547 | 1856.0047 | 55061.4728 | 55.0615 | 55.0615 | 3.5999 | 0 | 0.83934 |  | 836 | 0 | 802661.3333 | 802.6613 | 0 | 0 |  | 0 | 0.83934 | 0 | 0 | 0.5099
Extra-high | 1564 | 87 | 108.5 | 0.47222 | 1.7 | 30.1389 | 861.3333 | 143.15 | 904.9917 | 1909.4751 | 57549.4564 | 57.5495 | 57.5495 | 3.6158 | 0 | 0.83934 |  | 861.3333 | 0 | 828417.5926 | 828.4176 | 0 | 0 |  | 0 | 0.83934 | 0 | 0 | 0.5099
Extra-high | 1565 | 88 | 110.2 | 0.47222 | 1.7 | 30.6111 | 861.3333 | 143.15 | 933.5731 | 1938.0564 | 59326.0601 | 59.3261 | 59.3261 | 3.6323 | 0 | 0.83934 |  | 861.3333 | 0 | 854580.5926 | 854.5806 | 0 | 0 |  | 0 | 0.83934 | 0 | 0 | 0.5099
Extra-high | 1566 | 89 | 111.9 | 0.48611 | 1.75 | 31.0833 | 886.6667 | 143.15 | 962.5988 | 1992.4154 | 61930.9131 | 61.9309 | 61.9309 | 3.6495 | 0 | 0.83934 |  | 886.6667 | 0 | 881150.3333 | 881.1503 | 0 | 0 |  | 0 | 0.83934 | 783577.6151 | 452222.2311 | 0.5099
Extra-high | 1567 | 90 | 113.7 | 0.47222 | 1.7 | 31.5833 | 861.3333 | 143.15 | 993.8162 | 1998.2995 | 63112.9593 | 63.113 | 63.113 | 3.6671 | 0 | 0.83934 |  | 861.3333 | 0 | 909726.3333 | 909.7263 | 0 | 0 |  | 0 | 0.83934 | 734687.2158 | 424006.3594 | 0.5099
Extra-high | 1568 | 91 | 115.3 | 0.43056 | 1.55 | 32.0278 | 785.3333 | 143.15 | 1021.9832 | 1950.4665 | 62469.1077 | 62.4691 | 62.4691 | 3.6844 | 0 | 0.83934 |  | 785.3333 | 0 | 935510.037 | 935.51 | 0 | 0 |  | 0 | 0.83934 | 705286.9657 | 407038.7401 | 0.5099
Extra-high | 1569 | 92 | 116.8 | 0.40278 | 1.45 | 32.4444 | 734.6667 | 143.15 | 1048.7472 | 1926.5639 | 62506.2943 | 62.5063 | 62.5063 | 3.7018 | 0 | 0.83934 |  | 734.6667 | 0 | 960009.4815 | 960.0095 | 0 | 0 |  | 0 | 0.83934 | 672482.352 | 388106.3774 | 0.5099
Extra-high | 1570 | 93 | 118.2 | 0.375 | 1.35 | 32.8333 | 684 | 143.15 | 1074.0391 | 1901.1891 | 62422.3746 | 62.4224 | 62.4224 | 3.7191 | 0 | 0.83934 |  | 684 | 0 | 983161.3333 | 983.1613 | 0 | 0 |  | 0 | 0.83934 | 636440.7716 | 367305.8803 | 0.5099
Extra-high | 1571 | 94 | 119.5 | 0.34722 | 1.25 | 33.1944 | 633.3333 | 143.15 | 1097.7942 | 1874.2776 | 62215.6021 | 62.2156 | 62.2156 | 3.7364 | 0 | 0.83934 |  | 633.3333 | 0 | 1004906.4815 | 1004.9065 | 0 | 0 |  | 0 | 0.83934 | 597344.0616 | 344742.1915 | 0.5099
Extra-high | 1572 | 95 | 120.7 | 0.31944 | 1.15 | 33.5278 | 582.6667 | 143.15 | 1119.9527 | 1845.7693 | 61884.5441 | 61.8845 | 61.8845 | 3.7536 | 0 | 0.83934 |  | 582.6667 | 0 | 1025190.037 | 1025.19 | 0 | 0 |  | 0 | 0.83934 | 502493.3884 | 290001.4968 | 0.5099
Extra-high | 1573 | 96 | 121.8 | 0.26389 | 0.95 | 33.8333 | 481.3333 | 143.15 | 1140.4591 | 1764.9424 | 59713.8848 | 59.7139 | 59.7139 | 3.7702 | 0 | 0.83934 |  | 481.3333 | 0 | 1043961.3333 | 1043.9613 | 0 | 0 |  | 0 | 0.83934 | 375138.0792 | 216501.564 | 0.5099
Extra-high | 1574 | 97 | 122.6 | 0.19444 | 0.7 | 34.0556 | 354.6667 | 143.15 | 1155.4897 | 1653.3063 | 56304.266 | 56.3043 | 56.3043 | 3.7858 | 0 | 0.83934 |  | 354.6667 | 0 | 1057720.1481 | 1057.7201 | 0 | 0 |  | 0 | 0.83934 | 270584.9205 | 156161.3222 | 0.5099
Extra-high | 1575 | 98 | 123.2 | 0.13889 | 0.5 | 34.2222 | 253.3333 | 143.15 | 1166.8272 | 1563.3105 | 53499.9605 | 53.5 | 53.5 | 3.8007 | 0 | 0.83934 |  | 253.3333 | 0 | 1068098.3704 | 1068.0984 | 0 | 0 |  | 0 | 0.85191 | 136172.4089 | 78588.5015 | 0.5099
Extra-high | 1576 | 99 | 123.6 | 0.069444 | 0.25 | 34.3333 | 126.6667 | 143.15 | 1174.4163 | 1444.233 | 49585.3319 | 49.5853 | 49.5853 | 3.8145 | 0 | 0.83934 |  | 126.6667 | 0 | 1075045.3333 | 1075.0453 | 0 | 0 |  | 0 | 0.86439 | 0 | 0 | 0.5099
Extra-high | 1577 | 100 | 123.7 | 0 | 0 | 34.3611 | 0 | 143.15 | 1176.3174 | 1319.4674 | 45338.3666 | 45.3384 | 45.3384 | 3.827 | 45236.443 | 0.85191 |  | 0 | 0 | 1076785.5926 | 1076.7856 | 1740.2593 | 1.7403 |  | -1.7403 | 0.87678 | 0 | 0 | 0.51753
Extra-high | 1578 | 101 | 123.6 | -0.055556 | -0.2 | 34.3333 | -101.3333 | 143.15 | 1174.4163 | 1317.5663 | 45236.443 | 45.2364 | 41.7573 | 3.8396 | 44931.6218 | 0.86439 |  | 0 | 101.3333 | 1075045.3333 | 1075.0453 | 5212.3333 | 5.2123 |  | -5.2123 | 0.88904 | 0 | 0 | 0.52512
Extra-high | 1579 | 102 | 123.3 | -0.083333 | -0.3 | 34.25 | -152 | 143.15 | 1168.7222 | 1311.8722 | 44931.6218 | 44.9316 | 39.7256 | 3.8521 | 44628.2224 | 0.87678 |  | 0 | 152 | 1069833 | 1069.833 | 5199.6667 | 5.1997 |  | -5.1997 | 0.90119 | 0 | 0 | 0.53265
Extra-high | 1580 | 103 | 123 | -0.11111 | -0.4 | 34.1667 | -202.6667 | 143.15 | 1163.0419 | 1306.1919 | 44628.2224 | 44.6282 | 37.7038 | 3.8645 | 44125.7069 | 0.88904 |  | 0 | 202.6667 | 1064633.3333 | 1064.6333 | 8637.963 | 8.638 |  | -8.638 | 0.91317 | 0 | 0 | 0.54009
Extra-high | 1581 | 104 | 122.5 | -0.125 | -0.45 | 34.0278 | -228 | 143.15 | 1153.6055 | 1296.7555 | 44125.7069 | 44.1257 | 36.3674 | 3.8767 | 43726.5205 | 0.90119 |  | 0 | 228 | 1055995.3704 | 1055.9954 | 6885.037 | 6.885 |  | -6.885 | 0.92496 | 0 | 0 | 0.54747
Extra-high | 1582 | 105 | 122.1 | -0.13889 | -0.5 | 33.9167 | -253.3333 | 143.15 | 1146.084 | 1289.234 | 43726.5205 | 43.7265 | 35.1343 | 3.8889 | 43132.4314 | 0.91317 |  | 0 | 253.3333 | 1049110.3333 | 1049.1103 | 10285.3333 | 10.2853 |  | -10.2853 | 0.93654 | 0 | 0 | 0.55475
Extra-high | 1583 | 106 | 121.5 | -0.18056 | -0.65 | 33.75 | -329.3333 | 143.15 | 1134.848 | 1277.998 | 43132.4314 | 43.1324 | 32.0174 | 3.9009 | 42446.4087 | 0.92496 |  | 0 | 329.3333 | 1038825 | 1038.825 | 11935.5185 | 11.9355 |  | -11.9355 | 0.94787 | 0 | 0 | 0.56191
Extra-high | 1584 | 107 | 120.8 | -0.20833 | -0.75 | 33.5556 | -380 | 143.15 | 1121.8092 | 1264.9592 | 42446.4087 | 42.4464 | 29.6953 | 3.9127 | 41671.6667 | 0.93654 |  | 0 | 380 | 1026889.4815 | 1026.8895 | 13556.1481 | 13.5561 |  | -13.5561 | 0.95895 | 0 | 0 | 0.56895
Extra-high | 1585 | 108 | 120 | -0.23611 | -0.85 | 33.3333 | -430.6667 | 143.15 | 1107 | 1250.15 | 41671.6667 | 41.6717 | 27.3161 | 3.9242 | 40811.8405 | 0.94787 |  | 0 | 430.6667 | 1013333.3333 | 1013.3333 | 15143 | 15.143 |  | -15.143 | 0.96977 | 0 | 0 | 0.57583
Extra-high | 1586 | 109 | 119.1 | -0.26389 | -0.95 | 33.0833 | -481.3333 | 143.15 | 1090.4573 | 1233.6073 | 40811.8405 | 40.8118 | 24.8877 | 3.9356 | 39870.9707 | 0.95895 |  | 0 | 481.3333 | 998190.3333 | 998.1903 | 16691.8519 | 16.6919 |  | -16.6919 | 0.98036 | 0 | 0 | 0.58256
Extra-high | 1587 | 110 | 118.1 | -0.27778 | -1 | 32.8056 | -506.6667 | 143.15 | 1072.2225 | 1215.3725 | 39870.9707 | 39.871 | 23.2495 | 3.9467 | 38945.2325 | 0.96977 |  | 0 | 506.6667 | 981498.4815 | 981.4985 | 16551.1111 | 16.5511 |  | -16.5511 | 0.99077 | 0 | 0 | 0.58913
Extra-high | 1588 | 111 | 117.1 | -0.26389 | -0.95 | 32.5278 | -481.3333 | 143.15 | 1054.1415 | 1197.2915 | 38945.2325 | 38.9452 | 23.2885 | 3.9575 | 38124.8996 | 0.98036 |  | 0 | 481.3333 | 964947.3704 | 964.9474 | 14775.6667 | 14.7757 |  | -14.7757 | 1.001 | 0 | 0 | 0.59557
Extra-high | 1589 | 112 | 116.2 | -0.22222 | -0.8 | 32.2778 | -405.3333 | 143.15 | 1038.0001 | 1181.1501 | 38124.8996 | 38.1249 | 25.0416 | 3.9681 | 37495.2051 | 0.99077 |  | 0 | 405.3333 | 950171.7037 | 950.1717 | 11413.3704 | 11.4134 |  | -11.4134 | 1.0112 | 0 | 0 | 0.60189
Extra-high | 1590 | 113 | 115.5 | -0.18056 | -0.65 | 32.0833 | -329.3333 | 143.15 | 1025.5317 | 1168.6817 | 37495.2051 | 37.4952 | 26.9291 | 3.9785 | 36961.2401 | 1.001 |  | 0 | 329.3333 | 938758.3333 | 938.7583 | 9728 | 9.728 |  | -9.728 | 1.0213 | 0 | 0 | 0.60813
Extra-high | 1591 | 114 | 114.9 | -0.13889 | -0.5 | 31.9167 | -253.3333 | 143.15 | 1014.9045 | 1158.0545 | 36961.2401 | 36.9612 | 28.8757 | 3.9887 | 36608.2094 | 1.0112 |  | 0 | 253.3333 | 929030.3333 | 929.0303 | 6457.1852 | 6.4572 |  | -6.4572 | 1.0313 | 0 | 0 | 0.61431
Extra-high | 1592 | 115 | 114.5 | -0.11111 | -0.4 | 31.8056 | -202.6667 | 143.15 | 1007.8505 | 1151.0005 | 36608.2094 | 36.6082 | 30.1623 | 3.9989 | 36257.5259 | 1.0213 | 1114820.6916 | 0 | 202.6667 | 922573.1481 | 922.5731 | 6434.6667 | 6.4347 |  | -6.4347 | 1.0413 | 0 | 0 | 0.62043
Extra-high | 1593 | 116 | 114.1 | -0.083333 | -0.3 | 31.6944 | -152 | 143.15 | 1000.821 | 1143.971 | 36257.5259 | 36.2575 | 31.44 | 4.009 | 36083.0618 | 1.0313 | 1114.8207 | 0 | 152 | 916138.4815 | 916.1385 | 3208.8889 | 3.2089 |  | -3.2089 | 1.0512 | 0 | 0 | 0.62652
Extra-high | 1594 | 117 | 113.9 | -0.055556 | -0.2 | 31.6389 | -101.3333 | 143.15 | 997.3155 | 1140.4655 | 36083.0618 | 36.0831 | 32.877 | 4.019 | 35909.1815 | 1.0413 |  | 0 | 101.3333 | 912929.5926 | 912.9296 | 3203.2593 | 3.2033 |  | -3.2033 | 1.0609 | 0 | 0 | 0.63258
Extra-high | 1595 | 118 | 113.7 | -0.083333 | -0.3 | 31.5833 | -152 | 143.15 | 993.8162 | 1136.9662 | 35909.1815 | 35.9092 | 31.1085 | 4.029 | 35563.1679 | 1.0512 |  | 0 | 152 | 909726.3333 | 909.7263 | 6389.6296 | 6.3896 |  | -6.3896 | 1.0706 | 0 | 0 | 0.63858
Extra-high | 1596 | 119 | 113.3 | -0.11111 | -0.4 | 31.4722 | -202.6667 | 143.15 | 986.8359 | 1129.9859 | 35563.1679 | 35.5632 | 29.1848 | 4.0389 | 35219.477 | 1.0609 |  | 0 | 202.6667 | 903336.7037 | 903.3367 | 6367.1111 | 6.3671 |  | -6.3671 | 1.08 | 0 | 0 | 0.64452
Extra-high | 1597 | 120 | 112.9 | -0.15278 | -0.55 | 31.3611 | -278.6667 | 143.15 | 979.8803 | 1123.0303 | 35219.477 | 35.2195 | 26.4802 | 4.0486 | 34623.5822 | 1.0706 |  | 0 | 278.6667 | 896969.5926 | 896.9696 | 11088.2593 | 11.0883 |  | -11.0883 | 1.0892 | 0 | 0 | 0.65036
Extra-high | 1598 | 121 | 112.2 | -0.20833 | -0.75 | 31.1667 | -380 | 143.15 | 967.7671 | 1110.9171 | 34623.5822 | 34.6236 | 22.7802 | 4.0583 | 33951.1823 | 1.08 |  | 0 | 380 | 885881.3333 | 885.8813 | 12587.8519 | 12.5879 |  | -12.5879 | 1.0982 | 0 | 0 | 0.65609
Extra-high | 1599 | 122 | 111.4 | -0.23611 | -0.85 | 30.9444 | -430.6667 | 143.15 | 954.0157 | 1097.1657 | 33951.1823 | 33.9512 | 20.6244 | 4.0677 | 33205.6481 | 1.0892 |  | 0 | 430.6667 | 873293.4815 | 873.2935 | 14053.6667 | 14.0537 |  | -14.0537 | 1.107 | 0 | 0 | 0.6617
Extra-high | 1600 | 123 | 110.5 | -0.26389 | -0.95 | 30.6944 | -481.3333 | 143.15 | 938.663 | 1081.813 | 33205.6481 | 33.2056 | 18.4314 | 4.0769 | 32390.7226 | 1.0982 |  | 0 | 481.3333 | 859239.8148 | 859.2398 | 15481.4815 | 15.4815 |  | -15.4815 | 1.1156 | 0 | 0 | 0.66716
Extra-high | 1601 | 124 | 109.5 | -0.27778 | -1 | 30.4167 | -506.6667 | 143.15 | 921.7505 | 1064.9005 | 32390.7226 | 32.3907 | 16.9796 | 4.0859 | 31589.8268 | 1.107 |  | 0 | 506.6667 | 843758.3333 | 843.7583 | 15340.7407 | 15.3407 |  | -15.3407 | 1.1241 | 0 | 0 | 0.67249
Extra-high | 1602 | 125 | 108.5 | -0.25 | -0.9 | 30.1389 | -456 | 143.15 | 904.9917 | 1048.1417 | 31589.8268 | 31.5898 | 17.8465 | 4.0947 | 30959.1254 | 1.1156 |  | 0 | 456 | 828417.5926 | 828.4176 | 12171.2593 | 12.1713 |  | -12.1713 | 1.1324 | 0 | 0 | 0.67772
Extra-high | 1603 | 126 | 107.7 | -0.19444 | -0.7 | 29.9167 | -354.6667 | 143.15 | 891.6954 | 1034.8454 | 30959.1254 | 30.9591 | 20.3487 | 4.1033 | 30491.8986 | 1.1241 |  | 0 | 354.6667 | 816246.3333 | 816.2463 | 9069.3333 | 9.0693 |  | -9.0693 | 1.1407 | 0 | 0 | 0.68286
Extra-high | 1604 | 127 | 107.1 | -0.15278 | -0.55 | 29.75 | -278.6667 | 143.15 | 881.7878 | 1024.9378 | 30491.8986 | 30.4919 | 22.2016 | 4.1118 | 30106.3177 | 1.1324 |  | 0 | 278.6667 | 807177 | 807.177 | 7519.0741 | 7.5191 |  | -7.5191 | 1.149 | 0 | 0 | 0.68794
Extra-high | 1605 | 128 | 106.6 | -0.097222 | -0.35 | 29.6111 | -177.3333 | 143.15 | 873.5737 | 1016.7237 | 30106.3177 | 30.1063 | 24.8553 | 4.1201 | 29953.0423 | 1.1407 |  | 0 | 177.3333 | 799657.9259 | 799.6579 | 2997.7778 | 2.9978 |  | -2.9978 | 1.149 | 0 | 0 | 0.693
Extra-high | 1606 | 129 | 106.4 | -0.055556 | -0.2 | 29.5556 | -101.3333 | 143.15 | 870.2988 | 1013.4488 | 29953.0423 | 29.953 | 26.9581 | 4.1284 | 29800.3122 | 1.149 |  | 0 | 101.3333 | 796660.1481 | 796.6601 | 2992.1481 | 2.9921 |  | -2.9921 | 1.149 | 0 | 0 | 0.69803
Extra-high | 1607 | 130 | 106.2 | -0.027778 | -0.1 | 29.5 | -50.6667 | 143.15 | 867.0301 | 1010.1801 | 29800.3122 | 29.8003 | 28.3056 | 4.1367 | 0 | 1.149 |  | 0 | 50.6667 | 793668 | 793.668 | 0 | 0 |  | 0 | 1.149 | 0 | 0 | 0.69803
Extra-high | 1608 | 131 | 106.2 | 0 | 0 | 29.5 | 0 | 143.15 | 867.0301 | 1010.1801 | 29800.3122 | 29.8003 | 29.8003 | 4.145 | 0 | 1.149 |  | 0 | 0 | 793668 | 793.668 | 0 | 0 |  | 0 | 1.149 | 0 | 0 | 0.69803
Extra-high | 1609 | 132 | 106.2 | 0.027778 | 0.1 | 29.5 | 50.6667 | 143.15 | 867.0301 | 1060.8467 | 31294.9789 | 31.295 | 31.295 | 4.1537 | 0 | 1.149 |  | 50.6667 | 0 | 793668 | 793.668 | 0 | 0 |  | 0 | 1.149 | 0 | 0 | 0.69803
Extra-high | 1610 | 133 | 106.4 | 0.041667 | 0.15 | 29.5556 | 76 | 143.15 | 870.2988 | 1089.4488 | 32199.2645 | 32.1993 | 32.1993 | 4.1626 | 0 | 1.149 |  | 76 | 0 | 796660.1481 | 796.6601 | 0 | 0 |  | 0 | 1.149 | 0 | 0 | 0.69803
Extra-high | 1611 | 134 | 106.5 | 0.055556 | 0.2 | 29.5833 | 101.3333 | 143.15 | 871.9355 | 1116.4188 | 33027.3896 | 33.0274 | 33.0274 | 4.1718 | 0 | 1.149 |  | 101.3333 | 0 | 798158.3333 | 798.1583 | 0 | 0 |  | 0 | 1.149 | 0 | 0 | 0.69803
Extra-high | 1612 | 135 | 106.8 | 0.097222 | 0.35 | 29.6667 | 177.3333 | 143.15 | 876.8547 | 1197.338 | 35521.0283 | 35.521 | 35.521 | 4.1817 | 0 | 1.149 |  | 177.3333 | 0 | 802661.3333 | 802.6613 | 0 | 0 |  | 0 | 1.149 | 0 | 0 | 0.69803
Extra-high | 1613 | 136 | 107.2 | 0.13889 | 0.5 | 29.7778 | 253.3333 | 143.15 | 883.4352 | 1279.9185 | 38113.1297 | 38.1131 | 38.1131 | 4.1923 | 0 | 1.149 |  | 253.3333 | 0 | 808685.037 | 808.685 | 0 | 0 |  | 0 | 1.149 | 0 | 0 | 0.69803
Extra-high | 1614 | 137 | 107.8 | 0.18056 | 0.65 | 29.9444 | 329.3333 | 143.15 | 893.3521 | 1365.8354 | 40899.1825 | 40.8992 | 40.8992 | 4.2036 | 0 | 1.149 |  | 329.3333 | 0 | 817762.8148 | 817.7628 | 0 | 0 |  | 0 | 1.149 | 0 | 0 | 0.69803
Extra-high | 1615 | 138 | 108.5 | 0.22222 | 0.8 | 30.1389 | 405.3333 | 143.15 | 904.9917 | 1453.4751 | 43806.1231 | 43.8061 | 43.8061 | 4.2158 | 0 | 1.149 |  | 405.3333 | 0 | 828417.5926 | 828.4176 | 0 | 0 |  | 0 | 1.149 | 0 | 0 | 0.69803
Extra-high | 1616 | 139 | 109.4 | 0.27778 | 1 | 30.3889 | 506.6667 | 143.15 | 920.0677 | 1569.8843 | 47707.0408 | 47.707 | 47.707 | 4.229 | 0 | 1.149 |  | 506.6667 | 0 | 842217.9259 | 842.2179 | 0 | 0 |  | 0 | 1.149 | 0 | 0 | 0.69803
Extra-high | 1617 | 140 | 110.5 | 0.31944 | 1.15 | 30.6944 | 582.6667 | 143.15 | 938.663 | 1664.4796 | 51090.2777 | 51.0903 | 51.0903 | 4.2432 | 0 | 1.149 |  | 582.6667 | 0 | 859239.8148 | 859.2398 | 0 | 0 |  | 0 | 1.149 | 0 | 0 | 0.69803
Extra-high | 1618 | 141 | 111.7 | 0.34722 | 1.25 | 31.0278 | 633.3333 | 143.15 | 959.1609 | 1735.6443 | 53853.1842 | 53.8532 | 53.8532 | 4.2582 | 0 | 1.149 |  | 633.3333 | 0 | 878003.3704 | 878.0034 | 0 | 0 |  | 0 | 1.149 | 546324.0296 | 315297.2556 | 0.69803
Extra-high | 1619 | 142 | 113 | 0.33333 | 1.2 | 31.3889 | 608 | 143.15 | 981.6169 | 1732.7669 | 54389.6269 | 54.3896 | 54.3896 | 4.2733 | 0 | 1.149 |  | 608 | 0 | 898559.2593 | 898.5593 | 0 | 0 |  | 0 | 1.149 | 487385.6721 | 281282.456 | 0.69803
Extra-high | 1620 | 143 | 114.1 | 0.29167 | 1.05 | 31.6944 | 532 | 143.15 | 1000.821 | 1675.971 | 53118.9703 | 53.119 | 53.119 | 4.2881 | 0 | 1.149 |  | 532 | 0 | 916138.4815 | 916.1385 | 0 | 0 |  | 0 | 1.149 | 425113.9209 | 245343.8716 | 0.69803
Extra-high | 1621 | 144 | 115.1 | 0.25 | 0.9 | 31.9722 | 456 | 143.15 | 1018.4408 | 1617.5908 | 51717.9715 | 51.718 | 51.718 | 4.3024 | 0 | 1.149 |  | 456 | 0 | 932267.3704 | 932.2674 | 0 | 0 |  | 0 | 1.149 | 335256.4037 | 193484.852 | 0.69803
Extra-high | 1622 | 145 | 115.9 | 0.19444 | 0.7 | 32.1944 | 354.6667 | 143.15 | 1032.6473 | 1530.4639 | 49272.4361 | 49.2724 | 49.2724 | 4.3161 | 0 | 1.149 |  | 354.6667 | 0 | 945271.8148 | 945.2718 | 0 | 0 |  | 0 | 1.1597 | 193563.7432 | 111710.4753 | 0.69803
Extra-high | 1623 | 146 | 116.5 | 0.11111 | 0.4 | 32.3611 | 202.6667 | 143.15 | 1043.3667 | 1389.1834 | 44955.5179 | 44.9555 | 44.9555 | 4.3286 | 0 | 1.149 |  | 202.6667 | 0 | 955084.2593 | 955.0843 | 0 | 0 |  | 0 | 1.1703 | 24278.6138 | 14011.795 | 0.69803
Extra-high | 1624 | 147 | 116.7 | 0.013889 | 0.05 | 32.4167 | 25.3333 | 143.15 | 1046.9522 | 1215.4355 | 39400.3675 | 39.4004 | 39.4004 | 4.3395 | 38487.9976 | 1.1597 |  | 25.3333 | 0 | 958366.3333 | 958.3663 | 1641.7407 | 1.6417 |  | -1.6417 | 1.1806 | 0 | 0 | 0.70452
Extra-high | 1625 | 148 | 116.6 | -0.069444 | -0.25 | 32.3889 | -126.6667 | 143.15 | 1045.1587 | 1188.3087 | 38487.9976 | 38.488 | 34.3854 | 4.3502 | 38124.8996 | 1.1703 |  | 0 | 126.6667 | 956724.5926 | 956.7246 | 6552.8889 | 6.5529 |  | -6.5529 | 1.1906 | 0 | 0 | 0.71095
Extra-high | 1626 | 149 | 116.2 | -0.19444 | -0.7 | 32.2778 | -354.6667 | 143.15 | 1038.0001 | 1181.1501 | 38124.8996 | 38.1249 | 26.677 | 4.3608 | 37227.5584 | 1.1806 |  | 0 | 354.6667 | 950171.7037 | 950.1717 | 16283.7037 | 16.2837 |  | -16.2837 | 1.2002 | 0 | 0 | 0.71724
Extra-high | 1627 | 150 | 115.2 | -0.33333 | -1.2 | 32 | -608 | 143.15 | 1020.2112 | 1163.3612 | 37227.5584 | 37.2276 | 17.7716 | 4.3712 | 35996.0488 | 1.1906 |  | 0 | 608 | 933888 | 933.888 | 22560.7407 | 22.5607 |  | -22.5607 | 1.2093 | 0 | 0 | 0.72331
Extra-high | 1628 | 151 | 113.8 | -0.44444 | -1.6 | 31.6111 | -810.6667 | 143.15 | 995.5651 | 1138.7151 | 35996.0488 | 35.996 | 10.37 | 4.3812 | 34454.6222 | 1.2002 |  | 0 | 810.6667 | 911327.2593 | 911.3273 | 28601.3333 | 28.6013 |  | -28.6013 | 1.2181 | 0 | 0 | 0.72912
Extra-high | 1629 | 152 | 112 | -0.51389 | -1.85 | 31.1111 | -937.3333 | 143.15 | 964.32 | 1107.47 | 34454.6222 | 34.4546 | 5.2931 | 4.3907 | 32877.9861 | 1.2093 |  | 0 | 937.3333 | 882725.9259 | 882.7259 | 29695.5926 | 29.6956 |  | -29.6956 | 1.2265 | 0 | 0 | 0.73467
Extra-high | 1630 | 153 | 110.1 | -0.51389 | -1.85 | 30.5833 | -937.3333 | 143.15 | 931.8795 | 1075.0295 | 32877.9861 | 32.878 | 4.2112 | 4.3999 | 31431.3199 | 1.2181 |  | 0 | 937.3333 | 853030.3333 | 853.0303 | 27664 | 27.664 |  | -27.664 | 1.2348 | 0 | 0 | 0.73998
Extra-high | 1631 | 154 | 108.3 | -0.43056 | -1.55 | 30.0833 | -785.3333 | 143.15 | 901.6584 | 1044.8084 | 31431.3199 | 31.4313 | 7.8059 | 4.4086 | 30414.5085 | 1.2265 |  | 0 | 785.3333 | 825366.3333 | 825.3663 | 19695.963 | 19.696 |  | -19.696 | 1.243 | 0 | 0 | 0.74511
Extra-high | 1632 | 155 | 107 | -0.30556 | -1.1 | 29.7222 | -557.3333 | 143.15 | 880.1419 | 1023.2919 | 30414.5085 | 30.4145 | 13.8493 | 4.417 | 29724.1513 | 1.2348 |  | 0 | 557.3333 | 805670.3704 | 805.6704 | 13496.3333 | 13.4963 |  | -13.4963 | 1.2511 | 0 | 0 | 0.75013
Extra-high | 1633 | 156 | 106.1 | -0.16667 | -0.6 | 29.4722 | -304 | 143.15 | 865.398 | 1008.548 | 29724.1513 | 29.7242 | 20.7646 | 4.4253 | 29496.4838 | 1.243 |  | 0 | 304 | 792174.037 | 792.174 | 4473.4444 | 4.4734 |  | -4.4734 | 1.2511 | 0 | 0 | 0.7551
Extra-high | 1634 | 157 | 105.8 | -0.055556 | -0.2 | 29.3889 | -101.3333 | 143.15 | 860.5111 | 1003.6611 | 29496.4838 | 29.4965 | 26.5184 | 4.4335 | 29420.8659 | 1.2511 |  | 0 | 101.3333 | 787700.5926 | 787.7006 | 1488.3333 | 1.4883 |  | -1.4883 | 1.2593 | 0 | 0 | 0.76007
Extra-high | 1635 | 158 | 105.7 | -0.013889 | -0.05 | 29.3611 | -25.3333 | 143.15 | 858.8852 | 1002.0352 | 29420.8659 | 29.4209 | 28.6771 | 4.4417 | 0 | 1.2511 | 539558.1604 | 0 | 25.3333 | 786212.2593 | 786.2123 | 0 | 0 |  | 0 | 1.2674 | 0 | 0 | 0.76007
Extra-high | 1636 | 159 | 105.7 | -0.013889 | -0.05 | 29.3611 | -25.3333 | 143.15 | 858.8852 | 1002.0352 | 29420.8659 | 29.4209 | 28.6771 | 4.4498 | 29345.3835 | 1.2593 | 539.5582 | 0 | 25.3333 | 786212.2593 | 786.2123 | 1486.9259 | 1.4869 |  | -1.4869 | 1.2754 | 0 | 0 | 0.76502
Extra-high | 1637 | 160 | 105.6 | -0.055556 | -0.2 | 29.3333 | -101.3333 | 143.15 | 857.2608 | 1000.4108 | 29345.3835 | 29.3454 | 26.3729 | 4.458 | 29119.7474 | 1.2674 |  | 0 | 101.3333 | 784725.3333 | 784.7253 | 4452.3333 | 4.4523 |  | -4.4523 | 1.2833 | 0 | 0 | 0.76993
Extra-high | 1638 | 161 | 105.3 | -0.097222 | -0.35 | 29.25 | -177.3333 | 143.15 | 852.3969 | 995.5469 | 29119.7474 | 29.1197 | 23.9327 | 4.4661 | 28820.7875 | 1.2754 |  | 0 | 177.3333 | 780273 | 780.273 | 5916.7407 | 5.9167 |  | -5.9167 | 1.2911 | 0 | 0 | 0.7748
Extra-high | 1639 | 162 | 104.9 | -0.125 | -0.45 | 29.1389 | -228 | 143.15 | 845.9333 | 989.0833 | 28820.7875 | 28.8208 | 22.1771 | 4.4741 | 28450.1107 | 1.2833 |  | 0 | 228 | 774356.2593 | 774.3563 | 7364.2593 | 7.3643 |  | -7.3643 | 1.2989 | 0 | 0 | 0.7796
Extra-high | 1640 | 163 | 104.4 | -0.125 | -0.45 | 29 | -228 | 143.15 | 837.8883 | 981.0383 | 28450.1107 | 28.4501 | 21.8381 | 4.482 | 28155.9778 | 1.2911 |  | 0 | 228 | 766992 | 766.992 | 5866.0741 | 5.8661 |  | -5.8661 | 1.2989 | 0 | 0 | 0.78435
Extra-high | 1641 | 164 | 104 | -0.083333 | -0.3 | 28.8889 | -152 | 143.15 | 831.48 | 974.63 | 28155.9778 | 28.156 | 23.7649 | 4.4898 | 28009.7113 | 1.2989 |  | 0 | 152 | 761125.9259 | 761.1259 | 2924.5926 | 2.9246 |  | -2.9246 | 1.2989 | 0 | 0 | 0.78908
Extra-high | 1642 | 165 | 103.8 | -0.013889 | -0.05 | 28.8333 | -25.3333 | 143.15 | 828.2851 | 971.4351 | 28009.7113 | 28.0097 | 27.2793 | 4.4976 | 0 | 1.2989 |  | 0 | 25.3333 | 758201.3333 | 758.2013 | 0 | 0 |  | 0 | 1.2989 | 0 | 0 | 0.78908
Extra-high | 1643 | 166 | 103.9 | 0.083333 | 0.3 | 28.8611 | 152 | 143.15 | 829.8818 | 1125.0318 | 32469.6669 | 32.4697 | 32.4697 | 4.5066 | 0 | 1.2989 |  | 152 | 0 | 759662.9259 | 759.6629 | 0 | 0 |  | 0 | 1.2989 | 0 | 0 | 0.78908
Extra-high | 1644 | 167 | 104.4 | 0.16667 | 0.6 | 29 | 304 | 143.15 | 837.8883 | 1285.0383 | 37266.1107 | 37.2661 | 37.2661 | 4.517 | 0 | 1.2989 |  | 304 | 0 | 766992 | 766.992 | 0 | 0 |  | 0 | 1.2989 | 0 | 0 | 0.78908
Extra-high | 1645 | 168 | 105.1 | 0.23611 | 0.85 | 29.1944 | 430.6667 | 143.15 | 849.162 | 1422.9787 | 41543.0722 | 41.5431 | 41.5431 | 4.5285 | 0 | 1.2989 |  | 430.6667 | 0 | 777311.8148 | 777.3118 | 0 | 0 |  | 0 | 1.2989 | 0 | 0 | 0.78908
Extra-high | 1646 | 169 | 106.1 | 0.29167 | 1.05 | 29.4722 | 532 | 143.15 | 865.398 | 1540.548 | 45403.3736 | 45.4034 | 45.4034 | 4.5411 | 0 | 1.2989 |  | 532 | 0 | 792174.037 | 792.174 | 0 | 0 |  | 0 | 1.2989 | 0 | 0 | 0.78908
Extra-high | 1647 | 170 | 107.2 | 0.33333 | 1.2 | 29.7778 | 608 | 143.15 | 883.4352 | 1634.5852 | 48674.3148 | 48.6743 | 48.6743 | 4.5546 | 0 | 1.2989 |  | 608 | 0 | 808685.037 | 808.685 | 0 | 0 |  | 0 | 1.2989 | 0 | 0 | 0.78908
Extra-high | 1648 | 171 | 108.5 | 0.375 | 1.35 | 30.1389 | 684 | 143.15 | 904.9917 | 1732.1417 | 52204.8268 | 52.2048 | 52.2048 | 4.5691 | 0 | 1.2989 |  | 684 | 0 | 828417.5926 | 828.4176 | 0 | 0 |  | 0 | 1.2989 | 0 | 0 | 0.78908
Extra-high | 1649 | 172 | 109.9 | 0.38889 | 1.4 | 30.5278 | 709.3333 | 143.15 | 928.497 | 1780.9804 | 54369.3724 | 54.3694 | 54.3694 | 4.5842 | 0 | 1.2989 |  | 709.3333 | 0 | 849934.037 | 849.934 | 0 | 0 |  | 0 | 1.2989 | 0 | 0 | 0.78908
Extra-high | 1650 | 173 | 111.3 | 0.38889 | 1.4 | 30.9167 | 709.3333 | 143.15 | 952.3037 | 1804.787 | 55797.9981 | 55.798 | 55.798 | 4.5997 | 0 | 1.2989 |  | 709.3333 | 0 | 871726.3333 | 871.7263 | 0 | 0 |  | 0 | 1.2989 | 588712.6318 | 339760.7776 | 0.78908
Extra-high | 1651 | 174 | 112.7 | 0.36111 | 1.3 | 31.3056 | 658.6667 | 143.15 | 976.4117 | 1778.2283 | 55668.4259 | 55.6684 | 55.6684 | 4.6152 | 0 | 1.2989 |  | 658.6667 | 0 | 893794.4815 | 893.7945 | 0 | 0 |  | 0 | 1.2989 | 531933.6426 | 306992.2035 | 0.78908
Extra-high | 1652 | 175 | 113.9 | 0.31944 | 1.15 | 31.6389 | 582.6667 | 143.15 | 997.3155 | 1723.1322 | 54517.9878 | 54.518 | 54.518 | 4.6303 | 0 | 1.2989 |  | 582.6667 | 0 | 912929.5926 | 912.9296 | 0 | 0 |  | 0 | 1.2989 | 495104.8148 | 285737.3662 | 0.78908
Extra-high | 1653 | 176 | 115 | 0.29167 | 1.05 | 31.9444 | 532 | 143.15 | 1016.6719 | 1691.8219 | 54044.3099 | 54.0443 | 54.0443 | 4.6454 | 0 | 1.2989 |  | 532 | 0 | 930648.1481 | 930.6481 | 0 | 0 |  | 0 | 1.2989 | 431788.0889 | 249195.7008 | 0.78908
Extra-high | 1654 | 177 | 116 | 0.25 | 0.9 | 32.2222 | 456 | 143.15 | 1034.43 | 1633.58 | 52637.5778 | 52.6376 | 52.6376 | 4.66 | 0 | 1.2989 |  | 456 | 0 | 946903.7037 | 946.9037 | 0 | 0 |  | 0 | 1.2989 | 389123.8432 | 224573.098 | 0.78908
Extra-high | 1655 | 178 | 116.8 | 0.22222 | 0.8 | 32.4444 | 405.3333 | 143.15 | 1048.7472 | 1597.2305 | 51821.2573 | 51.8213 | 51.8213 | 4.6744 | 0 | 1.2989 |  | 405.3333 | 0 | 960009.4815 | 960.0095 | 0 | 0 |  | 0 | 1.2989 | 0 | 0 | 0.78908
Extra-high | 1656 | 179 | 117.6 | 0.22222 | 0.8 | 32.6667 | 405.3333 | 143.15 | 1063.1628 | 1611.6461 | 52647.107 | 52.6471 | 52.6471 | 4.689 | 0 | 1.2989 |  | 405.3333 | 0 | 973205.3333 | 973.2053 | 0 | 0 |  | 0 | 1.2989 | 0 | 0 | 0.78908
Extra-high | 1657 | 180 | 118.4 | 0.22222 | 0.8 | 32.8889 | 405.3333 | 143.15 | 1077.6768 | 1626.1601 | 53482.5999 | 53.4826 | 53.4826 | 4.7039 | 0 | 1.2989 |  | 405.3333 | 0 | 986491.2593 | 986.4913 | 0 | 0 |  | 0 | 1.2989 | 405279.5291 | 233896.9482 | 0.78908
Extra-high | 1658 | 181 | 119.2 | 0.22222 | 0.8 | 33.1111 | 405.3333 | 143.15 | 1092.2892 | 1640.7725 | 54327.8017 | 54.3278 | 54.3278 | 4.7189 | 0 | 1.2989 |  | 405.3333 | 0 | 999867.2593 | 999.8673 | 0 | 0 |  | 0 | 1.2989 | 0 | 0 | 0.78908
Extra-high | 1659 | 182 | 120 | 0.22222 | 0.8 | 33.3333 | 405.3333 | 143.15 | 1107 | 1655.4833 | 55182.7778 | 55.1828 | 55.1828 | 4.7343 | 0 | 1.2989 |  | 405.3333 | 0 | 1013333.3333 | 1013.3333 | 0 | 0 |  | 0 | 1.2989 | 0 | 0 | 0.78908
Extra-high | 1660 | 183 | 120.8 | 0.22222 | 0.8 | 33.5556 | 405.3333 | 143.15 | 1121.8092 | 1670.2925 | 56047.5939 | 56.0476 | 56.0476 | 4.7498 | 0 | 1.2989 |  | 405.3333 | 0 | 1026889.4815 | 1026.8895 | 0 | 0 |  | 0 | 1.2989 | 395403.5674 | 228197.2838 | 0.78908
Extra-high | 1661 | 184 | 121.6 | 0.20833 | 0.75 | 33.7778 | 380 | 143.15 | 1136.7168 | 1659.8668 | 56066.6119 | 56.0666 | 56.0666 | 4.7654 | 0 | 1.2989 |  | 380 | 0 | 1040535.7037 | 1040.5357 | 0 | 0 |  | 0 | 1.2989 | 0 | 0 | 0.78908
Extra-high | 1662 | 185 | 122.3 | 0.20833 | 0.75 | 33.9722 | 380 | 143.15 | 1149.8417 | 1672.9917 | 56835.2447 | 56.8352 | 56.8352 | 4.7812 | 0 | 1.2989 |  | 380 | 0 | 1052550.037 | 1052.55 | 0 | 0 |  | 0 | 1.2989 | 0 | 0 | 0.78908
Extra-high | 1663 | 186 | 123.1 | 0.20833 | 0.75 | 34.1944 | 380 | 143.15 | 1164.9338 | 1688.0838 | 57723.0866 | 57.7231 | 57.7231 | 4.7972 | 0 | 1.2989 |  | 380 | 0 | 1066365.1481 | 1066.3651 | 0 | 0 |  | 0 | 1.2989 | 355194.9774 | 204991.9013 | 0.78908
Extra-high | 1664 | 187 | 123.8 | 0.18056 | 0.65 | 34.3889 | 329.3333 | 143.15 | 1178.2201 | 1650.7034 | 56765.8561 | 56.7659 | 56.7659 | 4.813 | 0 | 1.2989 |  | 329.3333 | 0 | 1078527.2593 | 1078.5273 | 0 | 0 |  | 0 | 1.2989 | 331058.0717 | 191061.8896 | 0.78908
Extra-high | 1665 | 188 | 124.4 | 0.16667 | 0.6 | 34.5556 | 304 | 143.15 | 1189.6683 | 1636.8183 | 56561.1657 | 56.5612 | 56.5612 | 4.8287 | 0 | 1.2989 |  | 304 | 0 | 1089006.8148 | 1089.0068 | 0 | 0 |  | 0 | 1.2989 | 278549.3827 | 160757.8125 | 0.78908
Extra-high | 1666 | 189 | 125 | 0.13889 | 0.5 | 34.7222 | 253.3333 | 143.15 | 1201.1719 | 1597.6552 | 55474.1392 | 55.4741 | 55.4741 | 4.8441 | 0 | 1.2989 |  | 253.3333 | 0 | 1099537.037 | 1099.537 | 0 | 0 |  | 0 | 1.2989 | 224267.9609 | 129430.6469 | 0.78908
Extra-high | 1667 | 190 | 125.4 | 0.11111 | 0.4 | 34.8333 | 202.6667 | 143.15 | 1208.8717 | 1554.6883 | 54154.9772 | 54.155 | 54.155 | 4.8592 | 0 | 1.2989 |  | 202.6667 | 0 | 1106585.3333 | 1106.5853 | 0 | 0 |  | 0 | 1.2989 | 197488.3569 | 113975.468 | 0.78908
Extra-high | 1668 | 191 | 125.8 | 0.097222 | 0.35 | 34.9444 | 177.3333 | 143.15 | 1216.5961 | 1537.0794 | 53712.386 | 53.7124 | 53.7124 | 4.8741 | 0 | 1.2989 |  | 177.3333 | 0 | 1113656.1481 | 1113.6561 | 0 | 0 |  | 0 | 1.2989 | 170084.0536 | 98159.7595 | 0.78908
Extra-high | 1669 | 192 | 126.1 | 0.083333 | 0.3 | 35.0278 | 152 | 143.15 | 1222.4055 | 1517.5555 | 53156.5975 | 53.1566 | 53.1566 | 4.8889 | 0 | 1.2989 |  | 152 | 0 | 1118974.037 | 1118.974 | 0 | 0 |  | 0 | 1.2989 | 142411.9151 | 82189.4765 | 0.78908
Extra-high | 1670 | 193 | 126.4 | 0.069444 | 0.25 | 35.1111 | 126.6667 | 143.15 | 1228.2288 | 1498.0455 | 52598.0408 | 52.598 | 52.598 | 4.9035 | 0 | 1.2989 |  | 126.6667 | 0 | 1124304.5926 | 1124.3046 | 0 | 0 |  | 0 | 1.2989 | 85717.7653 | 49469.8653 | 0.78908
Extra-high | 1671 | 194 | 126.6 | 0.041667 | 0.15 | 35.1667 | 76 | 143.15 | 1232.1187 | 1451.2687 | 51036.2817 | 51.0363 | 51.0363 | 4.9176 | 0 | 1.2989 |  | 76 | 0 | 1127865.3333 | 1127.8653 | 0 | 0 |  | 0 | 1.2989 | 57235.4893 | 33032.0318 | 0.78908
Extra-high | 1672 | 195 | 126.7 | 0.027778 | 0.1 | 35.1944 | 50.6667 | 143.15 | 1234.0659 | 1427.8826 | 50253.5343 | 50.2535 | 50.2535 | 4.9316 | 0 | 1.2989 |  | 50.6667 | 0 | 1129647.8148 | 1129.6478 | 0 | 0 |  | 0 | 1.2989 | 0 | 0 | 0.78908
Extra-high | 1673 | 196 | 126.8 | 0.027778 | 0.1 | 35.2222 | 50.6667 | 143.15 | 1236.0147 | 1429.8314 | 50361.8381 | 50.3618 | 50.3618 | 4.9456 | 0 | 1.2989 |  | 50.6667 | 0 | 1131431.7037 | 1131.4317 | 0 | 0 |  | 0 | 1.2989 | 28708.164 | 16568.1991 | 0.78908
Extra-high | 1674 | 197 | 126.9 | 0.013889 | 0.05 | 35.25 | 25.3333 | 143.15 | 1237.965 | 1406.4484 | 49577.3044 | 49.5773 | 49.5773 | 4.9594 | 0 | 1.2989 |  | 25.3333 | 0 | 1133217 | 1133.217 | 0 | 0 |  | 0 | 1.3124 | 0 | 0 | 0.78908
Extra-high | 1675 | 198 | 126.9 | 0 | 0 | 35.25 | 0 | 143.15 | 1237.965 | 1381.115 | 48684.3044 | 48.6843 | 48.6843 | 4.9729 | 0 | 1.2989 |  | 0 | 0 | 1133217 | 1133.217 | 0 | 0 |  | 0 | 1.3258 | 0 | 0 | 0.78908
Extra-high | 1676 | 199 | 126.9 | -0.013889 | -0.05 | 35.25 | -25.3333 | 143.15 | 1237.965 | 1381.115 | 48684.3044 | 48.6843 | 47.7913 | 4.9864 | 48577.2455 | 1.3124 |  | 0 | 25.3333 | 1133217 | 1133.217 | 1785.2963 | 1.7853 |  | -1.7853 | 1.3392 | 0 | 0 | 0.79727
Extra-high | 1677 | 200 | 126.8 | -0.041667 | -0.15 | 35.2222 | -76 | 143.15 | 1236.0147 | 1379.1647 | 48577.2455 | 48.5772 | 45.9004 | 4.9999 | 48363.6151 | 1.3258 |  | 0 | 76 | 1131431.7037 | 1131.4317 | 3566.3704 | 3.5664 |  | -3.5664 | 1.3524 | 0 | 0 | 0.80544
Extra-high | 1678 | 201 | 126.6 | -0.069444 | -0.25 | 35.1667 | -126.6667 | 143.15 | 1232.1187 | 1375.2687 | 48363.6151 | 48.3636 | 43.9092 | 5.0133 | 48044.3856 | 1.3392 | 287427.3256 | 0 | 126.6667 | 1127865.3333 | 1127.8653 | 5339 | 5.339 |  | -5.339 | 1.3656 | 0 | 0 | 0.81354
Extra-high | 1679 | 202 | 126.3 | -0.083333 | -0.3 | 35.0833 | -152 | 143.15 | 1226.2862 | 1369.4362 | 48044.3856 | 48.0444 | 42.7117 | 5.0267 | 47726.6125 | 1.3524 |  | 0 | 152 | 1122526.3333 | 1122.5263 | 5326.3333 | 5.3263 |  | -5.3263 | 1.3787 | 0 | 0 | 0.8216
Extra-high | 1680 | 203 | 126 | -0.083333 | -0.3 | 35 | -152 | 143.15 | 1220.4675 | 1363.6175 | 47726.6125 | 47.7266 | 42.4066 | 5.0399 | 47410.2924 | 1.3656 |  | 0 | 152 | 1117200 | 1117.2 | 5313.6667 | 5.3137 |  | -5.3137 | 1.3787 | 0 | 0 | 0.8296
Extra-high | 1681 | 204 | 125.7 | -0.055556 | -0.2 | 34.9167 | -101.3333 | 143.15 | 1214.6627 | 1357.8127 | 47410.2924 | 47.4103 | 43.8721 | 5.0531 | 47305.1746 | 1.3787 |  | 0 | 101.3333 | 1111886.3333 | 1111.8863 | 1768.4074 | 1.7684 |  | -1.7684 | 1.3787 | 0 | 0 | 0.83758
Extra-high | 1682 | 205 | 125.6 | -0.013889 | -0.05 | 34.8889 | -25.3333 | 143.15 | 1212.7308 | 1355.8808 | 47305.1746 | 47.3052 | 46.4213 | 5.0663 | 0 | 1.3787 |  | 0 | 25.3333 | 1110117.9259 | 1110.1179 | 0 | 0 |  | 0 | 1.3787 | 0 | 0 | 0.83758
Extra-high | 1683 | 206 | 125.6 | 0.027778 | 0.1 | 34.8889 | 50.6667 | 143.15 | 1212.7308 | 1406.5475 | 49072.8783 | 49.0729 | 49.0729 | 5.0799 | 0 | 1.3787 |  | 50.6667 | 0 | 1110117.9259 | 1110.1179 | 0 | 0 |  | 0 | 1.3787 | 0 | 0 | 0.83758
Extra-high | 1684 | 207 | 125.8 | 0.083333 | 0.3 | 34.9444 | 152 | 143.15 | 1216.5961 | 1511.7461 | 52827.1267 | 52.8271 | 52.8271 | 5.0946 | 0 | 1.3787 |  | 152 | 0 | 1113656.1481 | 1113.6561 | 0 | 0 |  | 0 | 1.3787 | 0 | 0 | 0.83758
Extra-high | 1685 | 208 | 126.2 | 0.11111 | 0.4 | 35.0556 | 202.6667 | 143.15 | 1224.3451 | 1570.1617 | 55042.8922 | 55.0429 | 55.0429 | 5.1098 | 0 | 1.3787 |  | 202.6667 | 0 | 1120749.4815 | 1120.7495 | 0 | 0 |  | 0 | 1.3787 | 0 | 0 | 0.83758
Extra-high | 1686 | 209 | 126.6 | 0.11111 | 0.4 | 35.1667 | 202.6667 | 143.15 | 1232.1187 | 1577.9353 | 55490.7262 | 55.4907 | 55.4907 | 5.1253 | 0 | 1.3787 |  | 202.6667 | 0 | 1127865.3333 | 1127.8653 | 0 | 0 |  | 0 | 1.3787 | 0 | 0 | 0.83758
Extra-high | 1687 | 210 | 127 | 0.11111 | 0.4 | 35.2778 | 202.6667 | 143.15 | 1239.9169 | 1585.7335 | 55941.1555 | 55.9412 | 55.9412 | 5.1408 | 0 | 1.3787 |  | 202.6667 | 0 | 1135003.7037 | 1135.0037 | 0 | 0 |  | 0 | 1.3787 | 173609.0181 | 100194.1046 | 0.83758
Extra-high | 1688 | 211 | 127.4 | 0.083333 | 0.3 | 35.3889 | 152 | 143.15 | 1247.7397 | 1542.8897 | 54601.1513 | 54.6012 | 54.6012 | 5.156 | 0 | 1.3787 |  | 152 | 0 | 1142164.5926 | 1142.1646 | 0 | 0 |  | 0 | 1.3787 | 116103.0195 | 67005.9551 | 0.83758
Extra-high | 1689 | 212 | 127.6 | 0.055556 | 0.2 | 35.4444 | 101.3333 | 143.15 | 1251.6603 | 1496.1436 | 53029.9799 | 53.03 | 53.03 | 5.1707 | 0 | 1.3787 |  | 101.3333 | 0 | 1145753.4815 | 1145.7535 | 0 | 0 |  | 0 | 1.3787 | 87350.448 | 50412.1273 | 0.83758
Extra-high | 1690 | 213 | 127.8 | 0.041667 | 0.15 | 35.5 | 76 | 143.15 | 1255.5871 | 1474.7371 | 52353.1662 | 52.3532 | 52.3532 | 5.1852 | 0 | 1.3787 |  | 76 | 0 | 1149348 | 1149.348 | 0 | 0 |  | 0 | 1.3787 | 58324.8001 | 33660.7003 | 0.83758
Extra-high | 1691 | 214 | 127.9 | 0.027778 | 0.1 | 35.5278 | 50.6667 | 143.15 | 1257.5528 | 1451.3694 | 51563.9308 | 51.5639 | 51.5639 | 5.1996 | 0 | 1.3787 |  | 50.6667 | 0 | 1151147.3704 | 1151.1474 | 0 | 0 |  | 0 | 1.3787 | 58416.0395 | 33713.3568 | 0.83758
Extra-high | 1692 | 215 | 128 | 0.027778 | 0.1 | 35.5556 | 50.6667 | 143.15 | 1259.52 | 1453.3367 | 51674.1926 | 51.6742 | 51.6742 | 5.2139 | 0 | 1.3787 |  | 50.6667 | 0 | 1152948.1481 | 1152.9481 | 0 | 0 |  | 0 | 1.3787 | 0 | 0 | 0.83758
Extra-high | 1693 | 216 | 128.1 | 0.027778 | 0.1 | 35.5833 | 50.6667 | 143.15 | 1261.4888 | 1455.3054 | 51784.6184 | 51.7846 | 51.7846 | 5.2283 | 0 | 1.3787 |  | 50.6667 | 0 | 1154750.3333 | 1154.7503 | 0 | 0 |  | 0 | 1.3787 | 0 | 0 | 0.83758
Extra-high | 1694 | 217 | 128.2 | 0.027778 | 0.1 | 35.6111 | 50.6667 | 143.15 | 1263.4591 | 1457.2757 | 51895.2084 | 51.8952 | 51.8952 | 5.2427 | 0 | 1.3787 |  | 50.6667 | 0 | 1156553.9259 | 1156.5539 | 0 | 0 |  | 0 | 1.3787 | 0 | 0 | 0.83758
Extra-high | 1695 | 218 | 128.3 | 0.027778 | 0.1 | 35.6389 | 50.6667 | 143.15 | 1265.4309 | 1459.2476 | 52005.9626 | 52.006 | 52.006 | 5.2572 | 0 | 1.3787 |  | 50.6667 | 0 | 1158358.9259 | 1158.3589 | 0 | 0 |  | 0 | 1.3787 | 58781.7102 | 33924.3945 | 0.83758
Extra-high | 1696 | 219 | 128.4 | 0.027778 | 0.1 | 35.6667 | 50.6667 | 143.15 | 1267.4043 | 1461.221 | 52116.8811 | 52.1169 | 52.1169 | 5.2716 | 0 | 1.3787 |  | 50.6667 | 0 | 1160165.3333 | 1160.1653 | 0 | 0 |  | 0 | 1.3787 | 0 | 0 | 0.83758
Extra-high | 1697 | 220 | 128.5 | 0.027778 | 0.1 | 35.6944 | 50.6667 | 143.15 | 1269.3792 | 1463.1959 | 52227.9642 | 52.228 | 52.228 | 5.2861 | 0 | 1.3787 |  | 50.6667 | 0 | 1161973.1481 | 1161.9731 | 0 | 0 |  | 0 | 1.3927 | 29482.4867 | 17015.0801 | 0.83758
Extra-high | 1698 | 221 | 128.6 | 0.013889 | 0.05 | 35.7222 | 25.3333 | 143.15 | 1271.3557 | 1439.839 | 51434.249 | 51.4342 | 51.4342 | 5.3004 | 0 | 1.3787 |  | 25.3333 | 0 | 1163782.3704 | 1163.7824 | 0 | 0 |  | 0 | 1.4067 | 0 | 0 | 0.83758
Extra-high | 1699 | 222 | 128.6 | -0.013889 | -0.05 | 35.7222 | -25.3333 | 143.15 | 1271.3557 | 1414.5057 | 50529.2861 | 50.5293 | 49.6243 | 5.3145 | 50419.4457 | 1.3927 |  | 0 | 25.3333 | 1163782.3704 | 1163.7824 | 1809.2222 | 1.8092 |  | -1.8092 | 1.4206 | 0 | 0 | 0.84609
Extra-high | 1700 | 223 | 128.5 | -0.041667 | -0.15 | 35.6944 | -76 | 143.15 | 1269.3792 | 1412.5292 | 50419.4457 | 50.4194 | 47.7067 | 5.3285 | 50200.2589 | 1.4067 |  | 0 | 76 | 1161973.1481 | 1161.9731 | 3614.2222 | 3.6142 |  | -3.6142 | 1.4344 | 0 | 0 | 0.85456
Extra-high | 1701 | 224 | 128.3 | -0.055556 | -0.2 | 35.6389 | -101.3333 | 143.15 | 1265.4309 | 1408.5809 | 50200.2589 | 50.2003 | 46.5889 | 5.3424 | 49981.7295 | 1.4206 |  | 0 | 101.3333 | 1158358.9259 | 1158.3589 | 3608.5926 | 3.6086 |  | -3.6086 | 1.4481 | 0 | 0 | 0.86299
Extra-high | 1702 | 225 | 128.1 | -0.055556 | -0.2 | 35.5833 | -101.3333 | 143.15 | 1261.4888 | 1404.6388 | 49981.7295 | 49.9817 | 46.376 | 5.3563 | 49763.8567 | 1.4344 |  | 0 | 101.3333 | 1154750.3333 | 1154.7503 | 3602.963 | 3.603 |  | -3.603 | 1.4618 | 0 | 0 | 0.87139
Extra-high | 1703 | 226 | 127.9 | -0.069444 | -0.25 | 35.5278 | -126.6667 | 143.15 | 1257.5528 | 1400.7028 | 49763.8567 | 49.7639 | 45.2637 | 5.3701 | 49438.2762 | 1.4481 |  | 0 | 126.6667 | 1151147.3704 | 1151.1474 | 5393.8889 | 5.3939 |  | -5.3939 | 1.4754 | 0 | 0 | 0.87973
Extra-high | 1704 | 227 | 127.6 | -0.069444 | -0.25 | 35.4444 | -126.6667 | 143.15 | 1251.6603 | 1394.8103 | 49438.2762 | 49.4383 | 44.9486 | 5.3839 | 49222.0402 | 1.4618 | 542555.4892 | 0 | 126.6667 | 1145753.4815 | 1145.7535 | 3588.8889 | 3.5889 |  | -3.5889 | 1.489 | 0 | 0 | 0.88804
Extra-high | 1705 | 228 | 127.4 | -0.055556 | -0.2 | 35.3889 | -101.3333 | 143.15 | 1247.7397 | 1390.8897 | 49222.0402 | 49.222 | 45.636 | 5.3975 | 49006.4571 | 1.4754 |  | 0 | 101.3333 | 1142164.5926 | 1142.1646 | 3583.2593 | 3.5833 |  | -3.5833 | 1.5025 | 0 | 0 | 0.89631
Extra-high | 1706 | 229 | 127.2 | -0.055556 | -0.2 | 35.3333 | -101.3333 | 143.15 | 1243.8252 | 1386.9752 | 49006.4571 | 49.0065 | 45.426 | 5.4111 | 48791.5259 | 1.489 |  | 0 | 101.3333 | 1138581.3333 | 1138.5813 | 3577.6296 | 3.5776 |  | -3.5776 | 1.516 | 0 | 0 | 0.90454
Extra-high | 1707 | 230 | 127 | -0.041667 | -0.15 | 35.2778 | -76 | 143.15 | 1239.9169 | 1383.0669 | 48791.5259 | 48.7915 | 46.1104 | 5.4247 | 48684.3044 | 1.5025 |  | 0 | 76 | 1135003.7037 | 1135.0037 | 1786.7037 | 1.7867 |  | -1.7867 | 1.5294 | 0 | 0 | 0.91276
Extra-high | 1708 | 231 | 126.9 | -0.027778 | -0.1 | 35.25 | -50.6667 | 143.15 | 1237.965 | 1381.115 | 48684.3044 | 48.6843 | 46.8983 | 5.4382 | 48577.2455 | 1.516 |  | 0 | 50.6667 | 1133217 | 1133.217 | 1785.2963 | 1.7853 |  | -1.7853 | 1.5294 | 0 | 0 | 0.92096
Extra-high | 1709 | 232 | 126.8 | -0.027778 | -0.1 | 35.2222 | -50.6667 | 143.15 | 1236.0147 | 1379.1647 | 48577.2455 | 48.5772 | 46.7927 | 5.4517 | 48470.3491 | 1.5294 |  | 0 | 50.6667 | 1131431.7037 | 1131.4317 | 1783.8889 | 1.7839 |  | -1.7839 | 1.5294 | 0 | 0 | 0.92914
Extra-high | 1710 | 233 | 126.7 | 0 | 0 | 35.1944 | 0 | 143.15 | 1234.0659 | 1377.2159 | 48470.3491 | 48.4703 | 48.4703 | 5.4652 | 0 | 1.5294 |  | 0 | 0 | 1129647.8148 | 1129.6478 | 0 | 0 |  | 0 | 1.5294 | 0 | 0 | 0.92914
Extra-high | 1711 | 234 | 126.8 | 0.027778 | 0.1 | 35.2222 | 50.6667 | 143.15 | 1236.0147 | 1429.8314 | 50361.8381 | 50.3618 | 50.3618 | 5.4792 | 0 | 1.5294 |  | 50.6667 | 0 | 1131431.7037 | 1131.4317 | 0 | 0 |  | 0 | 1.5294 | 0 | 0 | 0.92914
Extra-high | 1712 | 235 | 126.9 | 0.041667 | 0.15 | 35.25 | 76 | 143.15 | 1237.965 | 1457.115 | 51363.3044 | 51.3633 | 51.3633 | 5.4934 | 0 | 1.5294 |  | 76 | 0 | 1133217 | 1133.217 | 0 | 0 |  | 0 | 1.5294 | 0 | 0 | 0.92914
Extra-high | 1713 | 236 | 127.1 | 0.069444 | 0.25 | 35.3056 | 126.6667 | 143.15 | 1241.8703 | 1511.6869 | 53370.9471 | 53.3709 | 53.3709 | 5.5083 | 0 | 1.5294 |  | 126.6667 | 0 | 1136791.8148 | 1136.7918 | 0 | 0 |  | 0 | 1.5294 | 0 | 0 | 0.92914
Extra-high | 1714 | 237 | 127.4 | 0.083333 | 0.3 | 35.3889 | 152 | 143.15 | 1247.7397 | 1542.8897 | 54601.1513 | 54.6012 | 54.6012 | 5.5234 | 0 | 1.5294 |  | 152 | 0 | 1142164.5926 | 1142.1646 | 0 | 0 |  | 0 | 1.5294 | 0 | 0 | 0.92914
Extra-high | 1715 | 238 | 127.7 | 0.097222 | 0.35 | 35.4722 | 177.3333 | 143.15 | 1253.6229 | 1574.1063 | 55837.0468 | 55.837 | 55.837 | 5.5389 | 0 | 1.5294 |  | 177.3333 | 0 | 1147550.037 | 1147.55 | 0 | 0 |  | 0 | 1.5294 | 0 | 0 | 0.92914
Extra-high | 1716 | 239 | 128.1 | 0.11111 | 0.4 | 35.5833 | 202.6667 | 143.15 | 1261.4888 | 1607.3054 | 57193.2851 | 57.1933 | 57.1933 | 5.5548 | 0 | 1.5294 |  | 202.6667 | 0 | 1154750.3333 | 1154.7503 | 0 | 0 |  | 0 | 1.5294 | 0 | 0 | 0.92914
Extra-high | 1717 | 240 | 128.5 | 0.125 | 0.45 | 35.6944 | 228 | 143.15 | 1269.3792 | 1640.5292 | 58557.7791 | 58.5578 | 58.5578 | 5.5711 | 0 | 1.5294 |  | 228 | 0 | 1161973.1481 | 1161.9731 | 0 | 0 |  | 0 | 1.5294 | 0 | 0 | 0.92914
Extra-high | 1718 | 241 | 129 | 0.13889 | 0.5 | 35.8333 | 253.3333 | 143.15 | 1279.2769 | 1675.7602 | 60048.0741 | 60.0481 | 60.0481 | 5.5878 | 0 | 1.5294 |  | 253.3333 | 0 | 1171033.3333 | 1171.0333 | 0 | 0 |  | 0 | 1.5294 | 0 | 0 | 0.92914
Extra-high | 1719 | 242 | 129.5 | 0.15278 | 0.55 | 35.9722 | 278.6667 | 143.15 | 1289.213 | 1711.0296 | 61549.5383 | 61.5495 | 61.5495 | 5.6049 | 0 | 1.5294 |  | 278.6667 | 0 | 1180128.7037 | 1180.1287 | 0 | 0 |  | 0 | 1.5294 | 0 | 0 | 0.92914
Extra-high | 1720 | 243 | 130.1 | 0.15278 | 0.55 | 36.1389 | 278.6667 | 143.15 | 1301.187 | 1723.0037 | 62267.4387 | 62.2674 | 62.2674 | 5.6222 | 0 | 1.5294 |  | 278.6667 | 0 | 1191089.5926 | 1191.0896 | 0 | 0 |  | 0 | 1.5294 | 273659.8204 | 157935.9239 | 0.92914
Extra-high | 1721 | 244 | 130.6 | 0.125 | 0.45 | 36.2778 | 228 | 143.15 | 1311.2077 | 1682.3577 | 61032.1979 | 61.0322 | 61.0322 | 5.6391 | 0 | 1.5294 |  | 228 | 0 | 1200262.3704 | 1200.2624 | 0 | 0 |  | 0 | 1.5294 | 183559.1407 | 105936.5691 | 0.92914
Extra-high | 1722 | 245 | 131 | 0.083333 | 0.3 | 36.3889 | 152 | 143.15 | 1319.2519 | 1614.4019 | 58746.2905 | 58.7463 | 58.7463 | 5.6554 | 0 | 1.5294 |  | 152 | 0 | 1207625.9259 | 1207.6259 | 0 | 0 |  | 0 | 1.5443 | 92060.0273 | 53130.1432 | 0.92914
Extra-high | 1723 | 246 | 131.2 | 0.041667 | 0.15 | 36.4444 | 76 | 143.15 | 1323.2832 | 1542.4332 | 56213.1211 | 56.2131 | 56.2131 | 5.6711 | 0 | 1.5294 |  | 76 | 0 | 1211316.1481 | 1211.3161 | 0 | 0 |  | 0 | 1.559 | 0 | 0 | 0.92914
Extra-high | 1724 | 247 | 131.3 | 0 | 0 | 36.4722 | 0 | 143.15 | 1325.3012 | 1468.4512 | 53557.6773 | 53.5577 | 53.5577 | 5.6859 | 53443.3433 | 1.5443 |  | 0 | 0 | 1213163.3704 | 1213.1634 | 1847.2222 | 1.8472 |  | -1.8472 | 1.5734 | 0 | 0 | 0.93815
Extra-high | 1725 | 248 | 131.2 | -0.083333 | -0.3 | 36.4444 | -152 | 143.15 | 1323.2832 | 1466.4332 | 53443.3433 | 53.4433 | 47.9038 | 5.7008 | 52874.1919 | 1.559 |  | 0 | 152 | 1211316.1481 | 1211.3161 | 9215 | 9.215 |  | -9.215 | 1.5874 | 0 | 0 | 0.94708
Extra-high | 1726 | 249 | 130.7 | -0.19444 | -0.7 | 36.3056 | -354.6667 | 143.15 | 1313.2164 | 1456.3664 | 52874.1919 | 52.8742 | 39.9978 | 5.7155 | 51860.2586 | 1.5734 |  | 0 | 354.6667 | 1202101.1481 | 1202.1011 | 16498.3333 | 16.4983 |  | -16.4983 | 1.6008 | 0 | 0 | 0.95583
Extra-high | 1727 | 250 | 129.8 | -0.31944 | -1.15 | 36.0556 | -582.6667 | 143.15 | 1295.1931 | 1438.3431 | 51860.2586 | 51.8603 | 30.8519 | 5.7299 | 50309.77 | 1.5874 |  | 0 | 582.6667 | 1185602.8148 | 1185.6028 | 25437.4815 | 25.4375 |  | -25.4375 | 1.6135 | 0 | 0 | 0.96432
Extra-high | 1728 | 251 | 128.4 | -0.45833 | -1.65 | 35.6667 | -836 | 143.15 | 1267.4043 | 1410.5543 | 50309.77 | 50.3098 | 20.4924 | 5.7438 | 48257.0432 | 1.6008 |  | 0 | 836 | 1160165.3333 | 1160.1653 | 34081.0741 | 34.0811 |  | -34.0811 | 1.6255 | 0 | 0 | 0.97246
Extra-high | 1729 | 252 | 126.5 | -0.59722 | -2.15 | 35.1389 | -1089.3333 | 143.15 | 1230.173 | 1373.323 | 48257.0432 | 48.257 | 9.9791 | 5.7572 | 45747.6472 | 1.6135 |  | 0 | 1089.3333 | 1126084.2593 | 1126.0843 | 42323.5556 | 42.3236 |  | -42.3236 | 1.6368 | 0 | 0 | 0.98018
Extra-high | 1730 | 253 | 124.1 | -0.68056 | -2.45 | 34.4722 | -1241.3333 | 143.15 | 1183.9373 | 1327.0873 | 45747.6472 | 45.7476 | 2.9561 | 5.77 | 43231.0564 | 1.6255 |  | 0 | 1241.3333 | 1083760.7037 | 1083.7607 | 43225 | 43.225 |  | -43.225 | 1.6475 | 0 | 0 | 0.98748
Extra-high | 1731 | 254 | 121.6 | -0.70833 | -2.55 | 33.7778 | -1292 | 143.15 | 1136.7168 | 1279.8668 | 43231.0564 | 43.2311 | -0.40983 | 5.782 | 40717.0689 | 1.6368 |  | 0 | 1292 | 1040535.7037 | 1040.5357 | 44020.8889 | 44.0209 |  | -44.0209 | 1.6575 | 0 | 0 | 0.99435
Extra-high | 1732 | 255 | 119 | -0.70833 | -2.55 | 33.0556 | -1292 | 143.15 | 1088.6269 | 1231.7769 | 40717.0689 | 40.7171 | -1.9907 | 5.7933 | 38396.9994 | 1.6475 |  | 0 | 1292 | 996514.8148 | 996.5148 | 41430.5556 | 41.4306 |  | -41.4306 | 1.667 | 0 | 0 | 1.0008
Extra-high | 1733 | 256 | 116.5 | -0.68056 | -2.45 | 32.3611 | -1241.3333 | 143.15 | 1043.3667 | 1186.5167 | 38396.9994 | 38.397 | -1.7739 | 5.8039 | 36257.5259 | 1.6575 |  | 0 | 1241.3333 | 955084.2593 | 955.0843 | 38945.7778 | 38.9458 |  | -38.9458 | 1.676 | 0 | 0 | 1.0069
Extra-high | 1734 | 257 | 114.1 | -0.65278 | -2.35 | 31.6944 | -1190.6667 | 143.15 | 1000.821 | 1143.971 | 36257.5259 | 36.2575 | -1.48 | 5.814 | 34286.2363 | 1.667 |  | 0 | 1190.6667 | 916138.4815 | 916.1385 | 36562.3333 | 36.5623 |  | -36.5623 | 1.6845 | 0 | 0 | 1.0127
Extra-high | 1735 | 258 | 111.8 | -0.63889 | -2.3 | 31.0556 | -1165.3333 | 143.15 | 960.8791 | 1104.0291 | 34286.2363 | 34.2862 | -1.9038 | 5.8235 | 32390.7226 | 1.676 |  | 0 | 1165.3333 | 879576.1481 | 879.5761 | 35817.8148 | 35.8178 |  | -35.8178 | 1.6925 | 0 | 0 | 1.0182
Extra-high | 1736 | 259 | 109.5 | -0.65278 | -2.35 | 30.4167 | -1190.6667 | 143.15 | 921.7505 | 1064.9005 | 32390.7226 | 32.3907 | -3.8254 | 5.8325 | 30491.8986 | 1.6845 |  | 0 | 1190.6667 | 843758.3333 | 843.7583 | 36581.3333 | 36.5813 |  | -36.5813 | 1.7 | 0 | 0 | 1.0233
Extra-high | 1737 | 260 | 107.1 | -0.65278 | -2.35 | 29.75 | -1190.6667 | 143.15 | 881.7878 | 1024.9378 | 30491.8986 | 30.4919 | -4.9304 | 5.841 | 28746.3838 | 1.6925 |  | 0 | 1190.6667 | 807177 | 807.177 | 34296.4074 | 34.2964 |  | -34.2964 | 1.7071 | 0 | 0 | 1.0282
Extra-high | 1738 | 261 | 104.8 | -0.63889 | -2.3 | 29.1111 | -1165.3333 | 143.15 | 844.3212 | 987.4712 | 28746.3838 | 28.7464 | -5.1778 | 5.849 | 27071.9005 | 1.7 |  | 0 | 1165.3333 | 772880.5926 | 772.8806 | 33551.8889 | 33.5519 |  | -33.5519 | 1.7139 | 0 | 0 | 1.0328
Extra-high | 1739 | 262 | 102.5 | -0.61111 | -2.2 | 28.4722 | -1114.6667 | 143.15 | 807.668 | 950.818 | 27071.9005 | 27.0719 | -4.6651 | 5.8565 | 25603.7375 | 1.7071 |  | 0 | 1114.6667 | 739328.7037 | 739.3287 | 29984.1111 | 29.9841 |  | -29.9841 | 1.7204 | 0 | 0 | 1.0371
Extra-high | 1740 | 263 | 100.4 | -0.54167 | -1.95 | 27.8889 | -988 | 143.15 | 774.9123 | 918.0623 | 25603.7375 | 25.6037 | -1.9505 | 5.8636 | 24390.5088 | 1.7139 |  | 0 | 988 | 709344.5926 | 709.3446 | 25206.6667 | 25.2067 |  | -25.2067 | 1.7267 | 0 | 0 | 1.0412
Extra-high | 1741 | 264 | 98.6 | -0.44444 | -1.6 | 27.3889 | -810.6667 | 143.15 | 747.3757 | 890.5257 | 24390.5088 | 24.3905 | 2.1872 | 5.8704 | 23475.2229 | 1.7204 |  | 0 | 810.6667 | 684137.9259 | 684.1379 | 19289.9259 | 19.2899 |  | -19.2899 | 1.7328 | 0 | 0 | 1.0452
Extra-high | 1742 | 265 | 97.2 | -0.375 | -1.35 | 27 | -684 | 143.15 | 726.3027 | 869.4527 | 23475.2229 | 23.4752 | 5.0072 | 5.8769 | 22647.1784 | 1.7267 |  | 0 | 684 | 664848 | 664.848 | 17665.0741 | 17.6651 |  | -17.6651 | 1.7388 | 0 | 0 | 1.049
Extra-high | 1743 | 266 | 95.9 | -0.33333 | -1.2 | 26.6389 | -608 | 143.15 | 707.0048 | 850.1548 | 22647.1784 | 22.6472 | 6.4507 | 5.8832 | 21962.7558 | 1.7328 |  | 0 | 608 | 647182.9259 | 647.1829 | 14761.5926 | 14.7616 |  | -14.7616 | 1.7445 | 0 | 0 | 1.0527
Extra-high | 1744 | 267 | 94.8 | -0.29167 | -1.05 | 26.3333 | -532 | 143.15 | 690.8787 | 834.0287 | 21962.7558 | 21.9628 | 7.9534 | 5.8893 | 21353.3114 | 1.7388 |  | 0 | 532 | 632421.3333 | 632.4213 | 13271.8519 | 13.2719 |  | -13.2719 | 1.7501 | 0 | 0 | 1.0563
Extra-high | 1745 | 268 | 93.8 | -0.27778 | -1 | 26.0556 | -506.6667 | 143.15 | 676.3801 | 819.5301 | 21353.3114 | 21.3533 | 8.1518 | 5.8952 | 20755.8852 | 1.7445 |  | 0 | 506.6667 | 619149.4815 | 619.1495 | 13131.1111 | 13.1311 | -1213.1634 | -13.1311 | 1.7556 | 0 | 0 | 1.0598
Extra-high | 1746 | 269 | 92.8 | -0.27778 | -1 | 25.7778 | -506.6667 | 143.15 | 662.0352 | 805.1852 | 20755.8852 | 20.7559 | 7.6951 | 5.901 | 20170.3489 | 1.7501 |  | 0 | 506.6667 | 606018.3704 | 606.0184 | 12990.3704 | 12.9904 | 1213.1634 | -12.9904 | 1.7609 | 0 | 0 | 1.0632
Extra-high | 1747 | 270 | 91.8 | -0.25 | -0.9 | 25.5 | -456 | 143.15 | 647.8441 | 790.9941 | 20170.3489 | 20.1703 | 8.5423 | 5.9066 | 19710.3946 | 1.7556 |  | 0 | 456 | 593028 | 593.028 | 10290.963 | 10.291 |  | -10.291 | 1.7662 | 0 | 0 | 1.0665
Extra-high | 1748 | 271 | 91 | -0.22222 | -0.8 | 25.2778 | -405.3333 | 143.15 | 636.6019 | 779.7519 | 19710.3946 | 19.7104 | 9.4645 | 5.9121 | 19257.9023 | 1.7609 |  | 0 | 405.3333 | 582737.037 | 582.737 | 10200.8889 | 10.2009 |  | -10.2009 | 1.7714 | 0 | 0 | 1.0698
Extra-high | 1749 | 272 | 90.2 | -0.19444 | -0.7 | 25.0556 | -354.6667 | 143.15 | 625.4581 | 768.6081 | 19257.9023 | 19.2579 | 10.3715 | 5.9174 | 18923.3906 | 1.7662 |  | 0 | 354.6667 | 572536.1481 | 572.5361 | 7591.5556 | 7.5916 |  | -7.5916 | 1.7765 | 0 | 0 | 1.073
Extra-high | 1750 | 273 | 89.6 | -0.15278 | -0.55 | 24.8889 | -278.6667 | 143.15 | 617.1648 | 760.3148 | 18923.3906 | 18.9234 | 11.9877 | 5.9227 | 18647.789 | 1.7714 |  | 0 | 278.6667 | 564944.5926 | 564.9446 | 6287.5926 | 6.2876 |  | -6.2876 | 1.7815 | 0 | 0 | 1.0761
Extra-high | 1751 | 274 | 89.1 | -0.13889 | -0.5 | 24.75 | -253.3333 | 143.15 | 610.296 | 753.446 | 18647.789 | 18.6478 | 12.3778 | 5.9279 | 18375.0413 | 1.7765 |  | 0 | 253.3333 | 558657 | 558.657 | 6252.4074 | 6.2524 |  | -6.2524 | 1.7865 | 0 | 0 | 1.0792
Extra-high | 1752 | 275 | 88.6 | -0.13889 | -0.5 | 24.6111 | -253.3333 | 143.15 | 603.4657 | 746.6157 | 18375.0413 | 18.375 | 12.1402 | 5.933 | 18105.1317 | 1.7815 |  | 0 | 253.3333 | 552404.5926 | 552.4046 | 6217.2222 | 6.2172 |  | -6.2172 | 1.7914 | 0 | 0 | 1.0823
Extra-high | 1753 | 276 | 88.1 | -0.13889 | -0.5 | 24.4722 | -253.3333 | 143.15 | 596.6738 | 739.8238 | 18105.1317 | 18.1051 | 11.9055 | 5.938 | 17838.044 | 1.7865 |  | 0 | 253.3333 | 546187.3704 | 546.1874 | 6182.037 | 6.182 |  | -6.182 | 1.7962 | 0 | 0 | 1.0853
Extra-high | 1754 | 277 | 87.6 | -0.13889 | -0.5 | 24.3333 | -253.3333 | 143.15 | 589.9203 | 733.0703 | 17838.044 | 17.838 | 11.6736 | 5.943 | 17573.7622 | 1.7914 |  | 0 | 253.3333 | 540005.3333 | 540.0053 | 6146.8519 | 6.1469 |  | -6.1469 | 1.8009 | 0 | 0 | 1.0882
Extra-high | 1755 | 278 | 87.1 | -0.13889 | -0.5 | 24.1944 | -253.3333 | 143.15 | 583.2053 | 726.3553 | 17573.7622 | 17.5738 | 11.4445 | 5.9478 | 17312.2703 | 1.7962 |  | 0 | 253.3333 | 533858.4815 | 533.8585 | 6111.6667 | 6.1117 |  | -6.1117 | 1.8055 | 0 | 0 | 1.0912
Extra-high | 1756 | 279 | 86.6 | -0.13889 | -0.5 | 24.0556 | -253.3333 | 143.15 | 576.5287 | 719.6787 | 17312.2703 | 17.3123 | 11.2182 | 5.9526 | 17053.5524 | 1.8009 |  | 0 | 253.3333 | 527746.8148 | 527.7468 | 6076.4815 | 6.0765 |  | -6.0765 | 1.8101 | 0 | 0 | 1.094
Extra-high | 1757 | 280 | 86.1 | -0.15278 | -0.55 | 23.9167 | -278.6667 | 143.15 | 569.8905 | 713.0405 | 17053.5524 | 17.0536 | 10.3888 | 5.9574 | 16746.7299 | 1.8055 |  | 0 | 278.6667 | 521670.3333 | 521.6703 | 7245.3333 | 7.2453 |  | -7.2453 | 1.8146 | 0 | 0 | 1.0969
Extra-high | 1758 | 281 | 85.5 | -0.15278 | -0.55 | 23.75 | -278.6667 | 143.15 | 561.9755 | 705.1255 | 16746.7299 | 16.7467 | 10.1284 | 5.962 | 16494.0582 | 1.8101 |  | 0 | 278.6667 | 514425 | 514.425 | 5999.0741 | 5.9991 |  | -5.9991 | 1.819 | 0 | 0 | 1.0997
Extra-high | 1759 | 282 | 85 | -0.15278 | -0.55 | 23.6111 | -278.6667 | 143.15 | 555.4219 | 698.5719 | 16494.0582 | 16.4941 | 9.9144 | 5.9666 | 16194.4446 | 1.8146 |  | 0 | 278.6667 | 508425.9259 | 508.4259 | 7152.4444 | 7.1524 |  | -7.1524 | 1.8234 | 0 | 0 | 1.1024
Extra-high | 1760 | 283 | 84.4 | -0.16667 | -0.6 | 23.4444 | -304 | 143.15 | 547.6083 | 690.7583 | 16194.4446 | 16.1944 | 9.0673 | 5.9711 | 15898.724 | 1.819 |  | 0 | 304 | 501273.4815 | 501.2735 | 7101.7778 | 7.1018 |  | -7.1018 | 1.8276 | 0 | 0 | 1.1051
Extra-high | 1761 | 284 | 83.8 | -0.16667 | -0.6 | 23.2778 | -304 | 143.15 | 539.8501 | 683.0001 | 15898.724 | 15.8987 | 8.8223 | 5.9755 | 15606.8686 | 1.8234 |  | 0 | 304 | 494171.7037 | 494.1717 | 7051.1111 | 7.0511 |  | -7.0511 | 1.8318 | 0 | 0 | 1.1077
Extra-high | 1762 | 285 | 83.2 | -0.16667 | -0.6 | 23.1111 | -304 | 143.15 | 532.1472 | 675.2972 | 15606.8686 | 15.6069 | 8.5811 | 5.9799 | 15318.8509 | 1.8276 |  | 0 | 304 | 487120.5926 | 487.1206 | 7000.4444 | 7.0004 |  | -7.0004 | 1.8359 | 0 | 0 | 1.1103
Extra-high | 1763 | 286 | 82.6 | -0.16667 | -0.6 | 22.9444 | -304 | 143.15 | 524.4997 | 667.6497 | 15318.8509 | 15.3189 | 8.3437 | 5.9841 | 15034.6431 | 1.8318 |  | 0 | 304 | 480120.1481 | 480.1201 | 6949.7778 | 6.9498 |  | -6.9498 | 1.8399 | 0 | 0 | 1.1128
Extra-high | 1764 | 287 | 82 | -0.18056 | -0.65 | 22.7778 | -329.3333 | 143.15 | 516.9075 | 660.0575 | 15034.6431 | 15.0346 | 7.5332 | 5.9883 | 14707.8457 | 1.8359 |  | 0 | 329.3333 | 473170.3704 | 473.1704 | 8044.037 | 8.044 |  | -8.044 | 1.8437 | 0 | 0 | 1.1153
Extra-high | 1765 | 288 | 81.3 | -0.22222 | -0.8 | 22.5833 | -405.3333 | 143.15 | 508.1199 | 651.2699 | 14707.8457 | 14.7078 | 5.5541 | 5.9924 | 14295.1714 | 1.8399 |  | 0 | 405.3333 | 465126.3333 | 465.1263 | 10241 | 10.241 |  | -10.241 | 1.8473 | 0 | 0 | 1.1177
Extra-high | 1766 | 289 | 80.4 | -0.30556 | -1.1 | 22.3333 | -557.3333 | 143.15 | 496.9323 | 640.0823 | 14295.1714 | 14.2952 | 1.8481 | 5.9964 | 13713.7926 | 1.8437 |  | 0 | 557.3333 | 454885.3333 | 454.8853 | 14591.2963 | 14.5913 |  | -14.5913 | 1.8506 | 0 | 0 | 1.12
Extra-high | 1767 | 290 | 79.1 | -0.41667 | -1.5 | 21.9722 | -760 | 143.15 | 480.9923 | 624.1423 | 13713.7926 | 13.7138 | -2.9851 | 6.0002 | 12979.328 | 1.8473 |  | 0 | 760 | 440294.037 | 440.294 | 18722.037 | 18.722 |  | -18.722 | 1.8537 | 0 | 0 | 1.1222
Extra-high | 1768 | 291 | 77.4 | -0.55556 | -2 | 21.5 | -1013.3333 | 143.15 | 460.5397 | 603.6897 | 12979.328 | 12.9793 | -8.8073 | 6.0038 | 12031.1403 | 1.8506 |  | 0 | 1013.3333 | 421572 | 421.572 | 24682.4074 | 24.6824 |  | -24.6824 | 1.8564 | 0 | 0 | 1.1243
Extra-high | 1769 | 292 | 75.1 | -0.70833 | -2.55 | 20.8611 | -1292 | 143.15 | 433.5758 | 576.7258 | 12031.1403 | 12.0311 | -14.9214 | 6.0071 | 10945.3749 | 1.8537 |  | 0 | 1292 | 396889.5926 | 396.8896 | 29043.2593 | 29.0433 |  | -29.0433 | 1.8588 | 0 | 0 | 1.1261
Extra-high | 1770 | 293 | 72.3 | -0.83333 | -3 | 20.0833 | -1520 | 143.15 | 401.8479 | 544.9979 | 10945.3749 | 10.9454 | -19.5813 | 6.0102 | 9793.265 | 1.8564 |  | 0 | 1520 | 367846.3333 | 367.8463 | 31841.1852 | 31.8412 |  | -31.8412 | 1.861 | 0 | 0 | 1.1278
Extra-high | 1771 | 294 | 69.1 | -0.88889 | -3.2 | 19.1944 | -1621.3333 | 143.15 | 367.0635 | 510.2135 | 9793.265 | 9.7933 | -21.3273 | 6.0129 | 8731.8144 | 1.8588 |  | 0 | 1621.3333 | 336005.1481 | 336.0051 | 30400 | 30.4 |  | -30.4 | 1.8629 | 0 | 0 | 1.1292
Extra-high | 1772 | 295 | 65.9 | -0.88889 | -3.2 | 18.3056 | -1621.3333 | 143.15 | 333.8535 | 477.0035 | 8731.8144 | 8.7318 | -20.9476 | 6.0153 | 7756.8246 | 1.861 |  | 0 | 1621.3333 | 305605.1481 | 305.6051 | 28958.8148 | 28.9588 |  | -28.9588 | 1.8646 | 0 | 0 | 1.1305
Extra-high | 1773 | 296 | 62.7 | -0.86111 | -3.1 | 17.4167 | -1570.6667 | 143.15 | 302.2179 | 445.3679 | 7756.8246 | 7.7568 | -19.599 | 6.0175 | 6917.562 | 1.8629 | 1247969.4848 | 0 | 1570.6667 | 276646.3333 | 276.6463 | 25840 | 25.84 |  | -25.84 | 1.8662 | 0 | 0 | 1.1317
Extra-high | 1774 | 297 | 59.7 | -0.79167 | -2.85 | 16.5833 | -1444 | 143.15 | 273.9894 | 417.1394 | 6917.562 | 6.9176 | -17.0288 | 6.0194 | 6221.1839 | 1.8646 |  | 0 | 1444 | 250806.3333 | 250.8063 | 22173 | 22.173 |  | -22.173 | 1.8676 | 0 | 0 | 1.1328
Extra-high | 1775 | 298 | 57 | -0.70833 | -2.55 | 15.8333 | -1292 | 143.15 | 249.7669 | 392.9169 | 6221.1839 | 6.2212 | -14.2355 | 6.0211 | 5646.9546 | 1.8662 |  | 0 | 1292 | 228633.3333 | 228.6333 | 18848 | 18.848 |  | -18.848 | 1.8689 | 0 | 0 | 1.1337
Extra-high | 1776 | 299 | 54.6 | -0.66667 | -2.4 | 15.1667 | -1216 | 143.15 | 229.1767 | 372.3267 | 5646.9546 | 5.647 | -12.7957 | 6.0227 | 5113.0201 | 1.8676 |  | 0 | 1216 | 209785.3333 | 209.7853 | 18037.3333 | 18.0373 |  | -18.0373 | 1.87 | 0 | 0 | 1.1346
Extra-high | 1777 | 300 | 52.2 | -0.68056 | -2.45 | 14.5 | -1241.3333 | 143.15 | 209.4721 | 352.6221 | 5113.0201 | 5.113 | -12.8863 | 6.0241 | 4597.7769 | 1.8689 |  | 0 | 1241.3333 | 191748 | 191.748 | 17926.8519 | 17.9269 |  | -17.9269 | 1.871 | 0 | 0 | 1.1353
Extra-high | 1778 | 301 | 49.7 | -0.75 | -2.7 | 13.8056 | -1368 | 143.15 | 189.8882 | 333.0382 | 4597.7769 | 4.5978 | -14.2882 | 6.0254 | 4049.8211 | 1.87 |  | 0 | 1368 | 173821.1481 | 173.8211 | 19693.1481 | 19.6931 |  | -19.6931 | 1.8718 | 0 | 0 | 1.136
Extra-high | 1779 | 302 | 46.8 | -0.86111 | -3.1 | 13 | -1570.6667 | 143.15 | 168.3747 | 311.5247 | 4049.8211 | 4.0498 | -16.3688 | 6.0265 | 3487.452 | 1.871 |  | 0 | 1570.6667 | 154128 | 154.128 | 20969.6667 | 20.9697 |  | -20.9697 | 1.8725 | 0 | 0 | 1.1366
Extra-high | 1780 | 303 | 43.5 | -0.95833 | -3.45 | 12.0833 | -1748 | 143.15 | 145.4667 | 288.6167 | 3487.452 | 3.4875 | -17.6342 | 6.0275 | 2943.0214 | 1.8718 |  | 0 | 1748 | 133158.3333 | 133.1583 | 21128 | 21.128 |  | -21.128 | 1.8731 | 0 | 0 | 1.1371
Extra-high | 1781 | 304 | 39.9 | -0.98611 | -3.55 | 11.0833 | -1798.6667 | 143.15 | 122.3858 | 265.5358 | 2943.0214 | 2.943 | -16.9922 | 6.0283 | 2477.2859 | 1.8725 |  | 0 | 1798.6667 | 112030.3333 | 112.0303 | 18792.4074 | 18.7924 |  | -18.7924 | 1.8736 | 0 | 0 | 1.1375
Extra-high | 1782 | 305 | 36.4 | -0.93056 | -3.35 | 10.1111 | -1697.3333 | 143.15 | 101.8563 | 245.0063 | 2477.2859 | 2.4773 | -14.6846 | 6.029 | 2101.6033 | 1.8731 |  | 0 | 1697.3333 | 93237.9259 | 93.2379 | 15672.8889 | 15.6729 |  | -15.6729 | 1.874 | 0 | 0 | 1.1379
Extra-high | 1783 | 306 | 33.2 | -0.81944 | -2.95 | 9.2222 | -1494.6667 | 143.15 | 84.7347 | 227.8847 | 2101.6033 | 2.1016 | -11.6825 | 6.0296 | 1818.6724 | 1.8736 |  | 0 | 1494.6667 | 77565.037 | 77.565 | 12103 | 12.103 |  | -12.103 | 1.8744 | 0 | 0 | 1.1382
Extra-high | 1784 | 307 | 30.5 | -0.68056 | -2.45 | 8.4722 | -1241.3333 | 143.15 | 71.513 | 214.663 | 1818.6724 | 1.8187 | -8.6982 | 6.0301 | 1609.3142 | 1.874 |  | 0 | 1241.3333 | 65462.037 | 65.462 | 9103.1111 | 9.1031 |  | -9.1031 | 1.8748 | 0 | 0 | 1.1385
Extra-high | 1785 | 308 | 28.3 | -0.58333 | -2.1 | 7.8611 | -1064 | 143.15 | 61.5684 | 204.7184 | 1609.3142 | 1.6093 | -6.7549 | 6.0305 | 1434.2535 | 1.8744 |  | 0 | 1064 | 56358.9259 | 56.3589 | 7684.4444 | 7.6844 |  | -7.6844 | 1.8751 | 0 | 0 | 1.1387
Extra-high | 1786 | 309 | 26.3 | -0.54167 | -1.95 | 7.3056 | -988 | 143.15 | 53.1737 | 196.3237 | 1434.2535 | 1.4343 | -5.7836 | 6.0309 | 1280.4463 | 1.8748 |  | 0 | 988 | 48674.4815 | 48.6745 | 6778.7778 | 6.7788 |  | -6.7788 | 1.8754 | 0 | 0 | 1.1389
Extra-high | 1787 | 310 | 24.4 | -0.52778 | -1.9 | 6.7778 | -962.6667 | 143.15 | 45.7683 | 188.9183 | 1280.4463 | 1.2804 | -5.2443 | 6.0313 | 1137.9248 | 1.8751 |  | 0 | 962.6667 | 41895.7037 | 41.8957 | 6270.7037 | 6.2707 |  | -6.2707 | 1.8756 | 0 | 0 | 1.1391
Extra-high | 1788 | 311 | 22.5 | -0.54167 | -1.95 | 6.25 | -988 | 143.15 | 38.918 | 182.068 | 1137.9248 | 1.1379 | -5.0371 | 6.0316 | 999.1285 | 1.8754 |  | 0 | 988 | 35625 | 35.625 | 6051.8519 | 6.0519 |  | -6.0519 | 1.8758 | 0 | 0 | 1.1393
Extra-high | 1789 | 312 | 20.5 | -0.59722 | -2.15 | 5.6944 | -1089.3333 | 143.15 | 32.3067 | 175.4567 | 999.1285 | 0.99913 | -5.204 | 6.0319 | 852.4378 | 1.8756 |  | 0 | 1089.3333 | 29573.1481 | 29.5731 | 6263.6667 | 6.2637 |  | -6.2637 | 1.8759 | 0 | 0 | 1.1394
Extra-high | 1790 | 313 | 18.2 | -0.69444 | -2.5 | 5.0556 | -1266.6667 | 143.15 | 25.4641 | 168.6141 | 852.4378 | 0.85244 | -5.5513 | 6.0321 | 695.8605 | 1.8758 |  | 0 | 1266.6667 | 23309.4815 | 23.3095 | 6403 | 6.403 |  | -6.403 | 1.876 | 0 | 0 | 1.1395
Extra-high | 1791 | 314 | 15.5 | -0.81944 | -2.95 | 4.3056 | -1494.6667 | 143.15 | 18.4692 | 161.6192 | 695.8605 | 0.69586 | -5.7395 | 6.0323 | 528.8331 | 1.8759 |  | 0 | 1494.6667 | 16906.4815 | 16.9065 | 6260.1481 | 6.2601 |  | -6.2601 | 1.8761 | 0 | 0 | 1.1396
Extra-high | 1792 | 315 | 12.3 | -0.94444 | -3.4 | 3.4167 | -1722.6667 | 143.15 | 11.6304 | 154.7804 | 528.8331 | 0.52883 | -5.3569 | 6.0324 | 360.0076 | 1.876 |  | 0 | 1722.6667 | 10646.3333 | 10.6463 | 5320 | 5.32 |  | -5.32 | 1.8761 | 0 | 0 | 1.1397
Extra-high | 1793 | 316 | 8.7 | -0.98611 | -3.55 | 2.4167 | -1798.6667 | 143.15 | 5.8187 | 148.9687 | 360.0076 | 0.36001 | -3.9868 | 6.0325 | 209.7748 | 1.8761 |  | 0 | 1798.6667 | 5326.3333 | 5.3263 | 3423.5185 | 3.4235 |  | -3.4235 | 1.8761 | 0 | 0 | 1.1397
Extra-high | 1794 | 317 | 5.2 | -1.2083 | -4.35 | 1.4444 | -2204 | 143.15 | 2.0787 | 145.2287 | 209.7748 | 0.20977 | -2.9738 | 6.0326 | 0 | 1.8761 |  | 0 | 2204 | 1902.8148 | 1.9028 | 1902.8148 | 1.9028 |  | -1.9028 | 1.8761 | 0 | 0 | 1.1397
Extra-high | 1795 | 318 | 0 | -0.72222 | -2.6 | 0 | -1317.3333 | 143.15 | 0 | 143.15 | 0 | 0 | 0 | 6.0326 | 0 | 1.8761 |  | 0 | 1317.3333 | 0 | 0 | 0 | 0 |  | 0 | 1.8761 | 0 | 0 | 1.1397
Extra-high | 1796 | 319 | 0 | 0 | 0 | 0 | 0 | 143.15 | 0 | 143.15 | 0 | 0 | 0 | 6.0326 | 0 | 1.8761 |  | 0 | 0 | 0 | 0 | 0 | 0 |  | 0 | 0 | 0 | 0 | 1.1397

## Forces-Broken
J
Phase | Total elapsed time | Phase elapsed time | WLTC class 3, version 5, vehicle speed | WLTC class 3, version 5, acceleration | WLTC class 3, version 5, acceleration | Velocity (m/s) | Acceleration Resistance (n) | Rolling Resistance (n) | Aero Resistance (n) | Total Resistance (n) | Tractive Power (w) | Tractive Power (kw) | Power Required with -ve (kw) | Tractive Energy (kw/h) | Braking Power (w) | Braking Energy (kw/h) |  | Positive Acceleration Resistance (n) | Negative Acceleration Resistance (n) | Kinetic Energy (J) | Kinetic Energy (kJ) | Change in KE (J) | Change in KE (kJ) |  | Braking Power (kw) | Braking Cumulative Energy (kw/h) |  |  |  | Braking Power
Phase | s | s | km/h | m/s² | km/h/s
Low | 0 | 0 | 0 | 0 | 0 | 0 | 0 | 143.15 | 0 | 143.15 | 0 | 0 | 0 | 0 | 0 | 0 |  | 0 | 0 | 0 | 0 | 0 | 0 |  | 0 | 0 | 6753959.9608 | 5578.5326 | 5.5785
Low | 1 | 1 | 0 | 0 | 0 | 0 | 0 | 143.15 | 0 | 143.15 | 0 | 0 | 0 | 0 | 0 | 0 |  | 0 | 0 | 0 | 0 | 0 | 0 |  | 0 | 0 | 6753.96 | 6259.8208 | 6.2598 |  | 28606.7282 | 28.6067
Low | 2 | 2 | 0 | 0 | 0 | 0 | 0 | 143.15 | 0 | 143.15 | 0 | 0 | 0 | 0 | 0 | 0 |  | 0 | 0 | 0 | 0 | 0 | 0 |  | 0 | 0 |  | 6396.3744 | 6.3964 |  | 29808.4273 | 29.8084
Low | 3 | 3 | 0 | 0 | 0 | 0 | 0 | 143.15 | 0 | 143.15 | 0 | 0 | 0 | 0 | 0 | 0 |  | 0 | 0 | 0 | 0 | 0 | 0 |  | 0 | 0 |  | 8154.5973 | 8.1546 |  | 6259.8208 | 6.2598
Low | 4 | 4 | 0 | 0 | 0 | 0 | 0 | 143.15 | 0 | 143.15 | 0 | 0 | 0 | 0 | 0 | 0 |  | 0 | 0 | 0 | 0 | 0 | 0 |  | 0 | 0 |  | 8731.6546 | 8.7317 |  | 12042.2431 | 12.0422
Low | 5 | 5 | 0 | 0 | 0 | 0 | 0 | 143.15 | 0 | 143.15 | 0 | 0 | 0 | 0 | 0 | 0 |  | 0 | 0 | 0 | 0 | 0 | 0 |  | 0 | 0 |  | 9124.5062 | 9.1245 |  | 14458.9829 | 14.459
Low | 6 | 6 | 0 | 0 | 0 | 0 | 0 | 143.15 | 0 | 143.15 | 0 | 0 | 0 | 0 | 0 | 0 |  | 0 | 0 | 0 | 0 | 0 | 0 |  | 0 | 0 |  | 10713.5272 | 10.7135 |  | 64667.4303 | 64.6674 | Low
Low | 7 | 7 | 0 | 0 | 0 | 0 | 0 | 143.15 | 0 | 143.15 | 0 | 0 | 0 | 0 | 0 | 0 |  | 0 | 0 | 0 | 0 | 0 | 0 |  | 0 | 0 |  | 12042.2431 | 12.0422 |  | 26535.2419 | 26.5352
Low | 8 | 8 | 0 | 0 | 0 | 0 | 0 | 143.15 | 0 | 143.15 | 0 | 0 | 0 | 0 | 0 | 0 |  | 0 | 0 | 0 | 0 | 0 | 0 |  | 0 | 0 |  | 13933.399 | 13.9334 |  | 58677.7212 | 58.6777
Low | 9 | 9 | 0 | 0 | 0 | 0 | 0 | 143.15 | 0 | 143.15 | 0 | 0 | 0 | 0 | 0 | 0 |  | 0 | 0 | 0 | 0 | 0 | 0 |  | 0 | 0 |  | 14265.1239 | 14.2651 |  | 9124.5062 | 9.1245
Low | 10 | 10 | 0 | 0 | 0 | 0 | 0 | 143.15 | 0 | 143.15 | 0 | 0 | 0 | 0 | 0 | 0 |  | 0 | 0 | 0 | 0 | 0 | 0 |  | 0 | 0 |  | 14458.9829 | 14.459 |  | 8731.6546 | 8.7317
Low | 11 | 11 | 0 | 0.027778 | 0.1 | 0 | 50.6667 | 143.15 | 0 | 193.8167 | 0 | 0 | 0 | 0 | 0 | 0 |  | 50.6667 | 0 | 0 | 0 | 0 | 0 |  | 0 | 0 |  | 15900.9301 | 15.9009 |  | 6396.3744 | 6.3964
Low | 12 | 12 | 0.2 | 0.23611 | 0.85 | 0.055556 | 430.6667 | 143.15 | 0.003075 | 573.8197 | 31.8789 | 0.031879 | 0.031879 | 8.8552e-06 | 0 | 0 |  | 430.6667 | 0 | 2.8148 | 0.0028148 | 0 | 0 |  | 0 | 0 |  | 25493.4579 | 25.4935 |  | 8154.5973 | 8.1546
Low | 13 | 13 | 1.7 | 0.72222 | 2.6 | 0.47222 | 1317.3333 | 143.15 | 0.22217 | 1460.7055 | 689.7776 | 0.68978 | 0.68978 | 0.00020046 | 0 | 0 |  | 1317.3333 | 0 | 203.3704 | 0.20337 | 0 | 0 |  | 0 | 0 |  | 26535.2419 | 26.5352 |  | 15900.9301 | 15.9009
Low | 14 | 14 | 5.4 | 1.1389 | 4.1 | 1.5 | 2077.3333 | 143.15 | 2.2417 | 2222.725 | 3334.0875 | 3.3341 | 3.3341 | 0.0011266 | 0 | 0 |  | 2077.3333 | 0 | 2052 | 2.052 | 0 | 0 |  | 0 | 0 |  | 29808.4273 | 29.8084 |  | 5578.5326 | 5.5785
Low | 15 | 15 | 9.9 | 1.0694 | 3.85 | 2.75 | 1950.6667 | 143.15 | 7.5345 | 2101.3512 | 5778.7158 | 5.7787 | 5.7787 | 0.0027318 | 0 | 0 |  | 1950.6667 | 0 | 6897 | 6.897 | 0 | 0 |  | 0 | 0 |  | 32283.2913 | 32.2833 |  | 10713.5272 | 10.7135
Low | 16 | 16 | 13.1 | 0.97222 | 3.5 | 3.6389 | 1773.3333 | 143.15 | 13.1925 | 1929.6759 | 7021.876 | 7.0219 | 7.0219 | 0.0046823 | 0 | 0 |  | 1773.3333 | 0 | 12076.2593 | 12.0763 | 0 | 0 |  | 0 | 0 |  | 33688.2387 | 33.6882 |  |  | 0
Low | 17 | 17 | 16.9 | 1.1944 | 4.3 | 4.6944 | 2178.6667 | 143.15 | 21.9563 | 2343.7729 | 11002.7118 | 11.0027 | 11.0027 | 0.0077386 | 0 | 0 |  | 2178.6667 | 0 | 20098.4815 | 20.0985 | 0 | 0 |  | 0 | 0 |  | 35071.4456 | 35.0714 |  |  | 0
Low | 18 | 18 | 21.7 | 1.2639 | 4.55 | 6.0278 | 2305.3333 | 143.15 | 36.1997 | 2484.683 | 14977.117 | 14.9771 | 14.9771 | 0.011899 | 0 | 0 |  | 2305.3333 | 0 | 33136.7037 | 33.1367 | 0 | 0 |  | 0 | 0 |  | 35129.6961 | 35.1297 |  | 36510.0685 | 36.5101
Low | 19 | 19 | 26 | 0.80556 | 2.9 | 7.2222 | 1469.3333 | 143.15 | 51.9675 | 1664.4508 | 12021.0338 | 12.021 | 12.021 | 0.015238 | 0 | 0 |  | 1469.3333 | 0 | 47570.3704 | 47.5704 | 0 | 0 |  | 0 | 0 |  | 35510.9567 | 35.511 |  | 48659.0353 | 48.659
Low | 20 | 20 | 27.5 | 0.29167 | 1.05 | 7.6389 | 532 | 143.15 | 58.1367 | 733.2867 | 5601.4958 | 5.6015 | 5.6015 | 0.016794 | 0 | 0 |  | 532 | 0 | 53217.5926 | 53.2176 | 0 | 0 |  | 0 | 0 |  | 36510.0685 | 36.5101 |  | 14265.1239 | 14.2651
Low | 21 | 21 | 28.1 | 0.11111 | 0.4 | 7.8056 | 202.6667 | 143.15 | 60.7013 | 406.5179 | 3173.0983 | 3.1731 | 3.1731 | 0.017675 | 0 | 0 |  | 202.6667 | 0 | 55565.1481 | 55.5651 | 0 | 0 |  | 0 | 0 |  | 38717.4002 | 38.7174 |  | 35129.6961 | 35.1297
Low | 22 | 22 | 28.3 | 0.097222 | 0.35 | 7.8611 | 177.3333 | 143.15 | 61.5684 | 382.0518 | 3003.3513 | 3.0034 | 3.0034 | 0.01851 | 0 | 0 |  | 177.3333 | 0 | 56358.9259 | 56.3589 | 0 | 0 |  | 0 | 0 |  | 48659.0353 | 48.659 |  | 49072.118 | 49.0721 | Middle
Low | 23 | 23 | 28.8 | 0.11111 | 0.4 | 8 | 202.6667 | 143.15 | 63.7632 | 409.5799 | 3276.6389 | 3.2766 | 3.2766 | 0.01942 | 0 | 0 |  | 202.6667 | 0 | 58368 | 58.368 | 0 | 0 |  | 0 | 0 |  | 49072.118 | 49.0721 |  | 33688.2387 | 33.6882
Low | 24 | 24 | 29.1 | 0.27778 | 1 | 8.0833 | 506.6667 | 143.15 | 65.0985 | 714.9152 | 5778.8977 | 5.7789 | 5.7789 | 0.021025 | 0 | 0 |  | 506.6667 | 0 | 59590.3333 | 59.5903 | 0 | 0 |  | 0 | 0 |  | 49464.6299 | 49.4646 |  | 115043.8661 | 115.0439
Low | 25 | 25 | 30.8 | 0.38889 | 1.4 | 8.5556 | 709.3333 | 143.15 | 72.9267 | 925.41 | 7917.397 | 7.9174 | 7.9174 | 0.023224 | 0 | 0 |  | 709.3333 | 0 | 66756.1481 | 66.7561 | 0 | 0 |  | 0 | 0 |  | 54597.6819 | 54.5977 |  | 76299.1476 | 76.2991
Low | 26 | 26 | 31.9 | 0.45833 | 1.65 | 8.8611 | 836 | 143.15 | 78.2288 | 1057.3788 | 9369.5508 | 9.3696 | 9.3696 | 0.025827 | 0 | 0 |  | 836 | 0 | 71609.5926 | 71.6096 | 0 | 0 |  | 0 | 0 |  | 58677.7212 | 58.6777 |  | 54597.6819 | 54.5977
Low | 27 | 27 | 34.1 | 0.65278 | 2.35 | 9.4722 | 1190.6667 | 143.15 | 89.391 | 1423.2077 | 13480.9395 | 13.4809 | 13.4809 | 0.029572 | 0 | 0 |  | 1190.6667 | 0 | 81827.3704 | 81.8274 | 0 | 0 |  | 0 | 0 |  | 64667.4303 | 64.6674 |  | 124855.0537 | 124.8551
Low | 28 | 28 | 36.6 | 0.69444 | 2.5 | 10.1667 | 1266.6667 | 143.15 | 102.9787 | 1512.7953 | 15380.086 | 15.3801 | 15.3801 | 0.033844 | 0 | 0 |  | 1266.6667 | 0 | 94265.3333 | 94.2653 | 0 | 0 |  | 0 | 0 |  | 76299.1476 | 76.2991 |  | 32283.2913 | 32.2833
Low | 29 | 29 | 39.1 | 0.65278 | 2.35 | 10.8611 | 1190.6667 | 143.15 | 117.5273 | 1451.3439 | 15763.2077 | 15.7632 | 15.7632 | 0.038223 | 0 | 0 |  | 1190.6667 | 0 | 107582.9259 | 107.5829 | 0 | 0 |  | 0 | 0 |  | 85368.0468 | 85.368 |  | 35510.9567 | 35.511
Low | 30 | 30 | 41.3 | 0.47222 | 1.7 | 11.4722 | 861.3333 | 143.15 | 131.1249 | 1135.6083 | 13027.9502 | 13.028 | 13.028 | 0.041842 | 0 | 0 |  | 861.3333 | 0 | 120030.037 | 120.03 | 0 | 0 |  | 0 | 0 |  | 94435.1386 | 94.4351 |  |  | 0
Low | 31 | 31 | 42.5 | 0.27778 | 1 | 11.8056 | 506.6667 | 143.15 | 138.8555 | 788.6721 | 9310.7127 | 9.3107 | 9.3107 | 0.044428 | 0 | 0 |  | 506.6667 | 0 | 127106.4815 | 127.1065 | 0 | 0 |  | 0 | 0 |  | 98539.9689 | 98.54 |  |  | 0
Low | 32 | 32 | 43.3 | 0.19444 | 0.7 | 12.0278 | 354.6667 | 143.15 | 144.1322 | 641.9488 | 7721.2179 | 7.7212 | 7.7212 | 0.046573 | 0 | 0 |  | 354.6667 | 0 | 131936.7037 | 131.9367 | 0 | 0 |  | 0 | 0 |  | 100794.3447 | 100.7943 |  |  | 0
Low | 33 | 33 | 43.9 | 0.15278 | 0.55 | 12.1944 | 278.6667 | 143.15 | 148.1543 | 569.9709 | 6950.4789 | 6.9505 | 6.9505 | 0.048503 | 0 | 0 |  | 278.6667 | 0 | 135618.4815 | 135.6185 | 0 | 0 |  | 0 | 0.0010004 |  | 115043.8661 | 115.0439 |  |  | 0
Low | 34 | 34 | 44.4 | 0.083333 | 0.3 | 12.3333 | 152 | 143.15 | 151.5483 | 446.6983 | 5509.279 | 5.5093 | 5.5093 | 0.050034 | 0 | 0 |  | 152 | 0 | 138725.3333 | 138.7253 | 0 | 0 |  | 0 | 0.0019339 |  | 119507.5931 | 119.5076 | 3601.5151 | 38717.4002 | 38.7174
Low | 35 | 35 | 44.5 | -0.027778 | -0.1 | 12.3611 | -50.6667 | 143.15 | 152.2317 | 295.3817 | 3651.2462 | 3.6512 | 3.0249 | 0.051048 | 3601.5151 | 0.0010004 |  | 0 | 50.6667 | 139350.9259 | 139.3509 | 1872.5556 | 1.8726 |  | -1.8726 | 0.0027514 |  | 124855.0537 | 124.8551 | 3360.4357 | 98539.9689 | 98.54
Low | 36 | 36 | 44.2 | -0.25 | -0.9 | 12.2778 | -456 | 143.15 | 150.1861 | 293.3361 | 3601.5151 | 3.6015 | -1.9972 | 0.052048 | 3360.4357 | 0.0019339 |  | 0 | 456 | 137478.3704 | 137.4784 | 9172.7778 | 9.1728 |  | -9.1728 | 0.0034605 |  | 150173.4576 | 150.1735 | 2943.0214 | 361313.5043 | 361.3135
Low | 37 | 37 | 42.7 | -0.59722 | -2.15 | 11.8611 | -1089.3333 | 143.15 | 140.1654 | 283.3154 | 3360.4357 | 3.3604 | -9.5603 | 0.052982 | 2943.0214 | 0.0027514 |  | 0 | 1089.3333 | 128305.5926 | 128.3056 | 16275.2593 | 16.2753 |  | -16.2753 | 0.0040884 |  | 162491.8747 | 162.4919 | 2552.9165 | 465405.9567 | 465.406
Low | 38 | 38 | 39.9 | -0.79167 | -2.85 | 11.0833 | -1444 | 143.15 | 122.3858 | 265.5358 | 2943.0214 | 2.943 | -13.0613 | 0.053799 | 2552.9165 | 0.0034605 |  | 0 | 1444 | 112030.3333 | 112.0303 | 15693.2963 | 15.6933 |  | -15.6933 | 0.0046451 |  | 171901.7181 | 171.9017 | 2260.3572 | 94435.1386 | 94.4351 | High
Low | 39 | 39 | 37 | -0.73611 | -2.65 | 10.2778 | -1342.6667 | 143.15 | 105.2419 | 248.3919 | 2552.9165 | 2.5529 | -11.2467 | 0.054509 | 2260.3572 | 0.0040884 |  | 0 | 1342.6667 | 96337.037 | 96.337 | 12092.4444 | 12.0924 |  | -12.0924 | 0.00511 |  | 287427.3256 | 287.4273 | 2003.972 | 150173.4576 | 150.1735
Low | 40 | 40 | 34.6 | -0.65278 | -2.35 | 9.6111 | -1190.6667 | 143.15 | 92.0317 | 235.1817 | 2260.3572 | 2.2604 | -9.1833 | 0.055136 | 2003.972 | 0.0046451 |  | 0 | 1190.6667 | 84244.5926 | 84.2446 | 10827.8889 | 10.8279 |  | -10.8279 | 0.0054811 |  | 361313.5043 | 361.3135 | 1673.9595 | 119507.5931 | 119.5076
Low | 41 | 41 | 32.3 | -0.77778 | -2.8 | 8.9722 | -1418.6667 | 143.15 | 80.2029 | 223.3529 | 2003.972 | 2.004 | -10.7246 | 0.055693 | 1673.9595 | 0.00511 |  | 0 | 1418.6667 | 73416.7037 | 73.4167 | 14235.2222 | 14.2352 |  | -14.2352 | 0.0057912 |  | 367656.4423 | 367.6564 | 1335.7524 | 85368.0468 | 85.368
Low | 42 | 42 | 29 | -1 | -3.6 | 8.0556 | -1824 | 143.15 | 64.6519 | 207.8019 | 1673.9595 | 1.674 | -13.0194 | 0.056158 | 1335.7524 | 0.0054811 |  | 0 | 1824 | 59181.4815 | 59.1815 | 14847.4444 | 14.8474 |  | -14.8474 | 0.0060762 |  | 465405.9567 | 465.406 | 1116.3953 | 162491.8747 | 162.4919
Low | 43 | 43 | 25.1 | -0.94444 | -3.4 | 6.9722 | -1722.6667 | 143.15 | 48.432 | 191.582 | 1335.7524 | 1.3358 | -10.6751 | 0.056529 | 1116.3953 | 0.0057912 |  | 0 | 1722.6667 | 44334.037 | 44.334 | 9652.7037 | 9.6527 |  | -9.6527 | 0.0063519 |  | 542555.4892 | 542.5555 | 1026.0145 | 35071.4456 | 35.0714
Low | 44 | 44 | 22.2 | -0.58333 | -2.1 | 6.1667 | -1064 | 143.15 | 37.8871 | 181.0371 | 1116.3953 | 1.1164 | -5.4449 | 0.056839 | 1026.0145 | 0.0060762 | 28606.7282 | 0 | 1064 | 34681.3333 | 34.6813 | 3942.8519 | 3.9429 |  | -3.9429 | 0.0066113 |  | 1114820.6916 | 1114.8207 | 992.473 | 49464.6299 | 49.4646
Low | 45 | 45 | 20.9 | -0.25 | -0.9 | 5.8056 | -456 | 143.15 | 33.5798 | 176.7298 | 1026.0145 | 1.026 | -1.6213 | 0.057124 | 992.473 | 0.0063519 | 28.6067 | 0 | 456 | 30738.4815 | 30.7385 | 1453.1481 | 1.4531 |  | -1.4531 | 0.0068515 |  | 1247969.4848 | 1247.9695 | 933.7343 | 13933.399 | 13.9334
Low | 46 | 46 | 20.4 | -0.19444 | -0.7 | 5.6667 | -354.6667 | 143.15 | 31.9923 | 175.1423 | 992.473 | 0.99247 | -1.0173 | 0.0574 | 933.7343 | 0.0066113 |  | 0 | 354.6667 | 29285.3333 | 29.2853 | 2527 | 2.527 |  | -2.527 | 0.0070815 |  |  |  | 864.6814
Low | 47 | 47 | 19.5 | -0.27778 | -1 | 5.4167 | -506.6667 | 143.15 | 29.2317 | 172.3817 | 933.7343 | 0.93373 | -1.8107 | 0.057659 | 864.6814 | 0.0068515 |  | 0 | 506.6667 | 26758.3333 | 26.7583 | 2933.7407 | 2.9337 |  | -2.9337 | 0.0070815 |  |  |  | 828.2294
Low | 48 | 48 | 18.4 | -0.23611 | -0.85 | 5.1111 | -430.6667 | 143.15 | 26.0268 | 169.1768 | 864.6814 | 0.86468 | -1.3365 | 0.057899 | 828.2294 | 0.0070815 |  | 0 | 430.6667 | 23824.5926 | 23.8246 | 1528.4444 | 1.5284 |  | -1.5284 | 0.007305 |  |  |  |  | 100794.3447 | 100.7943
Low | 49 | 49 | 17.8 | -0.083333 | -0.3 | 4.9444 | -152 | 143.15 | 24.3571 | 167.5071 | 828.2294 | 0.82823 | 0.076674 | 0.05813 | 0 | 0.0070815 |  | 0 | 152 | 22296.1481 | 22.2961 | 0 | 0 |  | 0 | 0.0075013 |  |  |  | 804.3859 | 1114820.6916 | 1114.8207
Low | 50 | 50 | 17.8 | -0.055556 | -0.2 | 4.9444 | -101.3333 | 143.15 | 24.3571 | 167.5071 | 828.2294 | 0.82823 | 0.32719 | 0.05836 | 804.3859 | 0.007305 |  | 0 | 101.3333 | 22296.1481 | 22.2961 | 990.8148 | 0.99081 |  | -0.99081 | 0.0076594 |  |  |  | 706.9314 | 367656.4423 | 367.6564 | Extra High
Low | 51 | 51 | 17.4 | -0.29167 | -1.05 | 4.8333 | -532 | 143.15 | 23.2747 | 166.4247 | 804.3859 | 0.80439 | -1.7669 | 0.058583 | 706.9314 | 0.0075013 |  | 0 | 532 | 21305.3333 | 21.3053 | 3959.7407 | 3.9597 |  | -3.9597 | 0.0078035 |  |  |  | 568.9131 | 171901.7181 | 171.9017
Low | 52 | 52 | 15.7 | -0.59722 | -2.15 | 4.3611 | -1089.3333 | 143.15 | 18.9489 | 162.0989 | 706.9314 | 0.70693 | -4.0438 | 0.058779 | 568.9131 | 0.0076594 |  | 0 | 1089.3333 | 17345.5926 | 17.3456 | 5269.3333 | 5.2693 |  | -5.2693 | 0.0079463 |  |  |  | 518.9733 | 287427.3256 | 287.4273
Low | 53 | 53 | 13.1 | -0.5 | -1.8 | 3.6389 | -912 | 143.15 | 13.1925 | 156.3425 | 568.9131 | 0.56891 | -2.7498 | 0.058937 | 518.9733 | 0.0078035 |  | 0 | 912 | 12076.2593 | 12.0763 | 1773.3333 | 1.7733 |  | -1.7733 | 0.0079463 |  |  |  | 514.0667 | 542555.4892 | 542.5555
Low | 54 | 54 | 12.1 | -0.15278 | -0.55 | 3.3611 | -278.6667 | 143.15 | 11.2553 | 154.4053 | 518.9733 | 0.51897 | -0.41766 | 0.059082 | 514.0667 | 0.0079463 |  | 0 | 278.6667 | 10302.9259 | 10.3029 | 169.5926 | 0.16959 |  | -0.16959 | 0.0079463 |  |  |  |  | 1247969.4848 | 1247.9695
Low | 55 | 55 | 12 | -0.013889 | -0.05 | 3.3333 | -25.3333 | 143.15 | 11.07 | 154.22 | 514.0667 | 0.51407 | 0.42962 | 0.059224 | 0 | 0.0079463 |  | 0 | 25.3333 | 10133.3333 | 10.1333 | 0 | 0 |  | 0 | 0.0079463
Low | 56 | 56 | 12 | 0 | 0 | 3.3333 | 0 | 143.15 | 11.07 | 154.22 | 514.0667 | 0.51407 | 0.51407 | 0.059367 | 0 | 0.0079463 |  | 0 | 0 | 10133.3333 | 10.1333 | 0 | 0 |  | 0 | 0.0079463
Low | 57 | 57 | 12 | 0.041667 | 0.15 | 3.3333 | 76 | 143.15 | 11.07 | 230.22 | 767.4 | 0.7674 | 0.7674 | 0.05958 | 0 | 0.0079463 |  | 76 | 0 | 10133.3333 | 10.1333 | 0 | 0 |  | 0 | 0.0079463
Low | 58 | 58 | 12.3 | 0.083333 | 0.3 | 3.4167 | 152 | 143.15 | 11.6304 | 306.7804 | 1048.1664 | 1.0482 | 1.0482 | 0.059871 | 0 | 0.0079463 |  | 152 | 0 | 10646.3333 | 10.6463 | 0 | 0 |  | 0 | 0.0079463
Low | 59 | 59 | 12.6 | 0.33333 | 1.2 | 3.5 | 608 | 143.15 | 12.2047 | 763.3547 | 2671.7414 | 2.6717 | 2.6717 | 0.060614 | 0 | 0.0079463 |  | 608 | 0 | 11172 | 11.172 | 0 | 0 |  | 0 | 0.0079463
Low | 60 | 60 | 14.7 | 0.375 | 1.35 | 4.0833 | 684 | 143.15 | 16.6119 | 843.7619 | 3445.3612 | 3.4454 | 3.4454 | 0.061571 | 0 | 0.0079463 |  | 684 | 0 | 15206.3333 | 15.2063 | 0 | 0 |  | 0 | 0.0079463
Low | 61 | 61 | 15.3 | 0.16667 | 0.6 | 4.25 | 304 | 143.15 | 17.9957 | 465.1457 | 1976.8691 | 1.9769 | 1.9769 | 0.06212 | 0 | 0.0079463 |  | 304 | 0 | 16473 | 16.473 | 0 | 0 |  | 0 | 0.0079463
Low | 62 | 62 | 15.9 | 0.125 | 0.45 | 4.4167 | 228 | 143.15 | 19.4348 | 390.5848 | 1725.0827 | 1.7251 | 1.7251 | 0.062599 | 0 | 0.0079463 |  | 228 | 0 | 17790.3333 | 17.7903 | 0 | 0 |  | 0 | 0.0079463
Low | 63 | 63 | 16.2 | 0.16667 | 0.6 | 4.5 | 304 | 143.15 | 20.1751 | 467.3251 | 2102.9628 | 2.103 | 2.103 | 0.063183 | 0 | 0.0079463 |  | 304 | 0 | 18468 | 18.468 | 0 | 0 |  | 0 | 0.0079463
Low | 64 | 64 | 17.1 | 0.22222 | 0.8 | 4.75 | 405.3333 | 143.15 | 22.479 | 570.9624 | 2712.0712 | 2.7121 | 2.7121 | 0.063937 | 0 | 0.0079463 |  | 405.3333 | 0 | 20577 | 20.577 | 0 | 0 |  | 0 | 0.0079463
Low | 65 | 65 | 17.8 | 0.13889 | 0.5 | 4.9444 | 253.3333 | 143.15 | 24.3571 | 420.8404 | 2080.822 | 2.0808 | 2.0808 | 0.064515 | 0 | 0.0079463 |  | 253.3333 | 0 | 22296.1481 | 22.2961 | 0 | 0 |  | 0 | 0.0079463
Low | 66 | 66 | 18.1 | 0.083333 | 0.3 | 5.0278 | 152 | 143.15 | 25.185 | 320.335 | 1610.5733 | 1.6106 | 1.6106 | 0.064962 | 0 | 0.0079463 |  | 152 | 0 | 23054.037 | 23.054 | 0 | 0 |  | 0 | 0.0079463
Low | 67 | 67 | 18.4 | 0.30556 | 1.1 | 5.1111 | 557.3333 | 143.15 | 26.0268 | 726.5101 | 3713.274 | 3.7133 | 3.7133 | 0.065993 | 0 | 0.0079463 |  | 557.3333 | 0 | 23824.5926 | 23.8246 | 0 | 0 |  | 0 | 0.0079463
Low | 68 | 68 | 20.3 | 0.66667 | 2.4 | 5.6389 | 1216 | 143.15 | 31.6794 | 1390.8294 | 7842.7326 | 7.8427 | 7.8427 | 0.068172 | 0 | 0.0079463 |  | 1216 | 0 | 28998.9259 | 28.9989 | 0 | 0 |  | 0 | 0.0079463
Low | 69 | 69 | 23.2 | 0.86111 | 3.1 | 6.4444 | 1570.6667 | 143.15 | 41.3772 | 1755.1939 | 11311.2494 | 11.3112 | 11.3112 | 0.071314 | 0 | 0.0079463 |  | 1570.6667 | 0 | 37876.1481 | 37.8761 | 0 | 0 |  | 0 | 0.0079463
Low | 70 | 70 | 26.5 | 0.91667 | 3.3 | 7.3611 | 1672 | 143.15 | 53.9855 | 1869.1355 | 13758.9139 | 13.7589 | 13.7589 | 0.075136 | 0 | 0.0079463 |  | 1672 | 0 | 49417.5926 | 49.4176 | 0 | 0 |  | 0 | 0.0079463
Low | 71 | 71 | 29.8 | 0.84722 | 3.05 | 8.2778 | 1545.3333 | 143.15 | 68.2681 | 1756.7514 | 14541.9978 | 14.542 | 14.542 | 0.079175 | 0 | 0.0079463 |  | 1545.3333 | 0 | 62491.7037 | 62.4917 | 0 | 0 |  | 0 | 0.0079463
Low | 72 | 72 | 32.6 | 0.63889 | 2.3 | 9.0556 | 1165.3333 | 143.15 | 81.6997 | 1390.183 | 12588.8795 | 12.5889 | 12.5889 | 0.082672 | 0 | 0.0079463 |  | 1165.3333 | 0 | 74786.8148 | 74.7868 | 0 | 0 |  | 0 | 0.0079463
Low | 73 | 73 | 34.4 | 0.40278 | 1.45 | 9.5556 | 734.6667 | 143.15 | 90.9708 | 968.7875 | 9257.3025 | 9.2573 | 9.2573 | 0.085244 | 0 | 0.0079463 |  | 734.6667 | 0 | 83273.4815 | 83.2735 | 0 | 0 |  | 0 | 0.0079463
Low | 74 | 74 | 35.5 | 0.27778 | 1 | 9.8611 | 506.6667 | 143.15 | 96.8817 | 746.6984 | 7363.2757 | 7.3633 | 7.3633 | 0.087289 | 0 | 0.0079463 |  | 506.6667 | 0 | 88684.2593 | 88.6843 | 0 | 0 |  | 0 | 0.0079463
Low | 75 | 75 | 36.4 | 0.26389 | 0.95 | 10.1111 | 481.3333 | 143.15 | 101.8563 | 726.3396 | 7344.1007 | 7.3441 | 7.3441 | 0.089329 | 0 | 0.0079463 |  | 481.3333 | 0 | 93237.9259 | 93.2379 | 0 | 0 |  | 0 | 0.0079463
Low | 76 | 76 | 37.4 | 0.29167 | 1.05 | 10.3889 | 532 | 143.15 | 107.5297 | 782.6797 | 8131.1722 | 8.1312 | 8.1312 | 0.091588 | 0 | 0.0079463 |  | 532 | 0 | 98431.2593 | 98.4313 | 0 | 0 |  | 0 | 0.0079463
Low | 77 | 77 | 38.5 | 0.26389 | 0.95 | 10.6944 | 481.3333 | 143.15 | 113.948 | 738.4313 | 7897.1125 | 7.8971 | 7.8971 | 0.093781 | 0 | 0.0079463 |  | 481.3333 | 0 | 104306.4815 | 104.3065 | 0 | 0 |  | 0 | 0.008729
Low | 78 | 78 | 39.3 | 0.13889 | 0.5 | 10.9167 | 253.3333 | 143.15 | 118.7327 | 515.216 | 5624.4414 | 5.6244 | 5.6244 | 0.095344 | 0 | 0.0079463 |  | 253.3333 | 0 | 108686.3333 | 108.6863 | 0 | 0 |  | 0 | 0.0094927 |  |  |  | 2817.4995
Low | 79 | 79 | 39.5 | -0.041667 | -0.15 | 10.9722 | -76 | 143.15 | 119.9442 | 263.0942 | 2886.7282 | 2.8867 | 2.0528 | 0.096146 | 2817.4995 | 0.008729 |  | 0 | 76 | 109795.3704 | 109.7954 | 2762.037 | 2.762 |  | -2.762 | 0.010213 |  |  |  | 2749.5199
Low | 80 | 80 | 39 | -0.13889 | -0.5 | 10.8333 | -253.3333 | 143.15 | 116.9269 | 260.0769 | 2817.4995 | 2.8175 | 0.073055 | 0.096928 | 2749.5199 | 0.0094927 |  | 0 | 253.3333 | 107033.3333 | 107.0333 | 2726.8519 | 2.7269 |  | -2.7269 | 0.010922 |  |  |  | 2591.37
Low | 81 | 81 | 38.5 | -0.23611 | -0.85 | 10.6944 | -430.6667 | 143.15 | 113.948 | 257.098 | 2749.5199 | 2.7495 | -1.8562 | 0.097692 | 2591.37 | 0.010213 |  | 0 | 430.6667 | 104306.4815 | 104.3065 | 6400.8889 | 6.4009 |  | -6.4009 | 0.01162 |  |  |  | 2552.9165
Low | 82 | 82 | 37.3 | -0.20833 | -0.75 | 10.3611 | -380 | 143.15 | 106.9554 | 250.1054 | 2591.37 | 2.5914 | -1.3459 | 0.098412 | 2552.9165 | 0.010922 |  | 0 | 380 | 97905.5926 | 97.9056 | 1568.5556 | 1.5686 |  | -1.5686 | 0.012291 |  |  |  | 2514.8896
Low | 83 | 83 | 37 | -0.083333 | -0.3 | 10.2778 | -152 | 143.15 | 105.2419 | 248.3919 | 2552.9165 | 2.5529 | 0.99069 | 0.099121 | 2514.8896 | 0.01162 |  | 0 | 152 | 96337.037 | 96.337 | 1555.8889 | 1.5559 |  | -1.5559 | 0.012942 |  |  |  | 2415.5442
Low | 84 | 84 | 36.7 | -0.15278 | -0.55 | 10.1944 | -278.6667 | 143.15 | 103.5422 | 246.6922 | 2514.8896 | 2.5149 | -0.32596 | 0.099819 | 2415.5442 | 0.012291 |  | 0 | 278.6667 | 94781.1481 | 94.7811 | 4087.1111 | 4.0871 |  | -4.0871 | 0.01357 |  |  |  | 2342.9705
Low | 85 | 85 | 35.9 | -0.19444 | -0.7 | 9.9722 | -354.6667 | 143.15 | 99.0773 | 242.2273 | 2415.5442 | 2.4155 | -1.1213 | 0.10049 | 2342.9705 | 0.012942 |  | 0 | 354.6667 | 90694.037 | 90.694 | 3006.2222 | 3.0062 |  | -3.0062 | 0.014185 |  |  |  | 2260.3572
Low | 86 | 86 | 35.3 | -0.18056 | -0.65 | 9.8056 | -329.3333 | 143.15 | 95.7932 | 238.9432 | 2342.9705 | 2.343 | -0.88633 | 0.10114 | 2260.3572 | 0.01357 | 29808.4273 | 0 | 329.3333 | 87687.8148 | 87.6878 | 3443.2222 | 3.4432 |  | -3.4432 | 0.01473 |  |  |  | 2214.1277
Low | 87 | 87 | 34.6 | -0.15278 | -0.55 | 9.6111 | -278.6667 | 143.15 | 92.0317 | 235.1817 | 2260.3572 | 2.2604 | -0.41794 | 0.10177 | 2214.1277 | 0.014185 | 29.8084 | 0 | 278.6667 | 84244.5926 | 84.2446 | 1936.5926 | 1.9366 |  | -1.9366 | 0.015152 |  |  |  | 1961.6619
Low | 88 | 88 | 34.2 | -0.375 | -1.35 | 9.5 | -684 | 143.15 | 89.9161 | 233.0661 | 2214.1277 | 2.2141 | -4.2839 | 0.10238 | 1961.6619 | 0.01473 |  | 0 | 684 | 82308 | 82.308 | 10698.4074 | 10.6984 |  | -10.6984 | 0.015458 |  |  |  | 1520.0349
Low | 89 | 89 | 31.9 | -0.95833 | -3.45 | 8.8611 | -1748 | 143.15 | 78.2288 | 221.3788 | 1961.6619 | 1.9617 | -13.5276 | 0.10293 | 1520.0349 | 0.015152 |  | 0 | 1748 | 71609.5926 | 71.6096 | 19163.2593 | 19.1633 |  | -19.1633 | 0.015675 |  |  |  | 1102.1847
Low | 90 | 90 | 27.3 | -1.375 | -4.95 | 7.5833 | -2508 | 143.15 | 57.2942 | 200.4442 | 1520.0349 | 1.52 | -17.499 | 0.10335 | 1102.1847 | 0.015458 |  | 0 | 2508 | 52446.3333 | 52.4463 | 18387.0741 | 18.3871 |  | -18.3871 | 0.015849 |  |  |  | 780.8991
Low | 91 | 91 | 22 | -1.4306 | -5.15 | 6.1111 | -2609.3333 | 143.15 | 37.2075 | 180.3575 | 1102.1847 | 1.1022 | -14.8437 | 0.10366 | 780.8991 | 0.015675 |  | 0 | 2609.3333 | 34059.2593 | 34.0593 | 13722.2222 | 13.7222 |  | -13.7222 | 0.015992 |  |  |  | 625.7904
Low | 92 | 92 | 17 | -1.0833 | -3.9 | 4.7222 | -1976 | 143.15 | 22.2169 | 165.3669 | 780.8991 | 0.7809 | -8.5502 | 0.10387 | 625.7904 | 0.015849 |  | 0 | 1976 | 20337.037 | 20.337 | 6147.5556 | 6.1476 |  | -6.1476 | 0.016097 |  |  |  | 514.0667
Low | 93 | 93 | 14.2 | -0.69444 | -2.5 | 3.9444 | -1266.6667 | 143.15 | 15.5011 | 158.6511 | 625.7904 | 0.62579 | -4.3705 | 0.10405 | 514.0667 | 0.015992 |  | 0 | 1266.6667 | 14189.4815 | 14.1895 | 4056.1481 | 4.0561 |  | -4.0561 | 0.016162 |  |  |  | 377.9433
Low | 94 | 94 | 12 | -0.70833 | -2.55 | 3.3333 | -1292 | 143.15 | 11.07 | 154.22 | 514.0667 | 0.51407 | -3.7926 | 0.10419 | 377.9433 | 0.016097 |  | 0 | 1292 | 10133.3333 | 10.1333 | 4305.963 | 4.306 |  | -4.306 | 0.016202 |  |  |  | 234.797
Low | 95 | 95 | 9.1 | -0.86111 | -3.1 | 2.5278 | -1570.6667 | 143.15 | 6.366 | 149.516 | 377.9433 | 0.37794 | -3.5924 | 0.1043 | 234.797 | 0.016162 |  | 0 | 1570.6667 | 5827.3704 | 5.8274 | 3460.1111 | 3.4601 |  | -3.4601 | 0.016226 |  |  |  | 144.1463
Low | 96 | 96 | 5.8 | -0.76389 | -2.75 | 1.6111 | -1393.3333 | 143.15 | 2.5861 | 145.7361 | 234.797 | 0.2348 | -2.01 | 0.10436 | 144.1463 | 0.016202 |  | 0 | 1393.3333 | 2367.2593 | 2.3673 | 1455.2593 | 1.4553 |  | -1.4553 | 0.016226 |  |  |  | 87.7079
Low | 97 | 97 | 3.6 | -0.5 | -1.8 | 1 | -912 | 143.15 | 0.9963 | 144.1463 | 144.1463 | 0.14415 | -0.76785 | 0.1044 | 87.7079 | 0.016226 |  | 0 | 912 | 912 | 0.912 | 571.4074 | 0.57141 |  | -0.57141 | 0.016226
Low | 98 | 98 | 2.2 | -0.5 | -1.8 | 0.61111 | -912 | 143.15 | 0.37208 | 143.5221 | 87.7079 | 0.087708 | -0.46963 | 0.10443 | 0 | 0.016226 |  | 0 | 912 | 340.5926 | 0.34059 | 340.5926 | 0.34059 |  | -0.34059 | 0.016226
Low | 99 | 99 | 0 | -0.30556 | -1.1 | 0 | -557.3333 | 143.15 | 0 | 143.15 | 0 | 0 | 0 | 0.10443 | 0 | 0.016226 |  | 0 | 557.3333 | 0 | 0 | 0 | 0 |  | 0 | 0.016226
Low | 100 | 100 | 0 | 0 | 0 | 0 | 0 | 143.15 | 0 | 143.15 | 0 | 0 | 0 | 0.10443 | 0 | 0.016226 |  | 0 | 0 | 0 | 0 | 0 | 0 |  | 0 | 0.016226
Low | 101 | 101 | 0 | 0 | 0 | 0 | 0 | 143.15 | 0 | 143.15 | 0 | 0 | 0 | 0.10443 | 0 | 0.016226 |  | 0 | 0 | 0 | 0 | 0 | 0 |  | 0 | 0.016226
Low | 102 | 102 | 0 | 0 | 0 | 0 | 0 | 143.15 | 0 | 143.15 | 0 | 0 | 0 | 0.10443 | 0 | 0.016226 |  | 0 | 0 | 0 | 0 | 0 | 0 |  | 0 | 0.016226
Low | 103 | 103 | 0 | 0 | 0 | 0 | 0 | 143.15 | 0 | 143.15 | 0 | 0 | 0 | 0.10443 | 0 | 0.016226 |  | 0 | 0 | 0 | 0 | 0 | 0 |  | 0 | 0.016226
Low | 104 | 104 | 0 | 0 | 0 | 0 | 0 | 143.15 | 0 | 143.15 | 0 | 0 | 0 | 0.10443 | 0 | 0.016226 |  | 0 | 0 | 0 | 0 | 0 | 0 |  | 0 | 0.016226
Low | 105 | 105 | 0 | 0 | 0 | 0 | 0 | 143.15 | 0 | 143.15 | 0 | 0 | 0 | 0.10443 | 0 | 0.016226 |  | 0 | 0 | 0 | 0 | 0 | 0 |  | 0 | 0.016226
Low | 106 | 106 | 0 | 0 | 0 | 0 | 0 | 143.15 | 0 | 143.15 | 0 | 0 | 0 | 0.10443 | 0 | 0.016226 |  | 0 | 0 | 0 | 0 | 0 | 0 |  | 0 | 0.016226
Low | 107 | 107 | 0 | 0 | 0 | 0 | 0 | 143.15 | 0 | 143.15 | 0 | 0 | 0 | 0.10443 | 0 | 0.016226 |  | 0 | 0 | 0 | 0 | 0 | 0 |  | 0 | 0.016226
Low | 108 | 108 | 0 | 0 | 0 | 0 | 0 | 143.15 | 0 | 143.15 | 0 | 0 | 0 | 0.10443 | 0 | 0.016226 |  | 0 | 0 | 0 | 0 | 0 | 0 |  | 0 | 0.016226
Low | 109 | 109 | 0 | 0 | 0 | 0 | 0 | 143.15 | 0 | 143.15 | 0 | 0 | 0 | 0.10443 | 0 | 0.016226 |  | 0 | 0 | 0 | 0 | 0 | 0 |  | 0 | 0.016226
Low | 110 | 110 | 0 | 0 | 0 | 0 | 0 | 143.15 | 0 | 143.15 | 0 | 0 | 0 | 0.10443 | 0 | 0.016226 |  | 0 | 0 | 0 | 0 | 0 | 0 |  | 0 | 0.016226
Low | 111 | 111 | 0 | 0 | 0 | 0 | 0 | 143.15 | 0 | 143.15 | 0 | 0 | 0 | 0.10443 | 0 | 0.016226 |  | 0 | 0 | 0 | 0 | 0 | 0 |  | 0 | 0.016226
Low | 112 | 112 | 0 | 0 | 0 | 0 | 0 | 143.15 | 0 | 143.15 | 0 | 0 | 0 | 0.10443 | 0 | 0.016226 |  | 0 | 0 | 0 | 0 | 0 | 0 |  | 0 | 0.016226
Low | 113 | 113 | 0 | 0 | 0 | 0 | 0 | 143.15 | 0 | 143.15 | 0 | 0 | 0 | 0.10443 | 0 | 0.016226 |  | 0 | 0 | 0 | 0 | 0 | 0 |  | 0 | 0.016226
Low | 114 | 114 | 0 | 0 | 0 | 0 | 0 | 143.15 | 0 | 143.15 | 0 | 0 | 0 | 0.10443 | 0 | 0.016226 |  | 0 | 0 | 0 | 0 | 0 | 0 |  | 0 | 0.016226
Low | 115 | 115 | 0 | 0 | 0 | 0 | 0 | 143.15 | 0 | 143.15 | 0 | 0 | 0 | 0.10443 | 0 | 0.016226 |  | 0 | 0 | 0 | 0 | 0 | 0 |  | 0 | 0.016226
Low | 116 | 116 | 0 | 0 | 0 | 0 | 0 | 143.15 | 0 | 143.15 | 0 | 0 | 0 | 0.10443 | 0 | 0.016226 |  | 0 | 0 | 0 | 0 | 0 | 0 |  | 0 | 0.016226
Low | 117 | 117 | 0 | 0 | 0 | 0 | 0 | 143.15 | 0 | 143.15 | 0 | 0 | 0 | 0.10443 | 0 | 0.016226 |  | 0 | 0 | 0 | 0 | 0 | 0 |  | 0 | 0.016226
Low | 118 | 118 | 0 | 0 | 0 | 0 | 0 | 143.15 | 0 | 143.15 | 0 | 0 | 0 | 0.10443 | 0 | 0.016226 |  | 0 | 0 | 0 | 0 | 0 | 0 |  | 0 | 0.016226
Low | 119 | 119 | 0 | 0 | 0 | 0 | 0 | 143.15 | 0 | 143.15 | 0 | 0 | 0 | 0.10443 | 0 | 0.016226 |  | 0 | 0 | 0 | 0 | 0 | 0 |  | 0 | 0.016226
Low | 120 | 120 | 0 | 0 | 0 | 0 | 0 | 143.15 | 0 | 143.15 | 0 | 0 | 0 | 0.10443 | 0 | 0.016226 |  | 0 | 0 | 0 | 0 | 0 | 0 |  | 0 | 0.016226
Low | 121 | 121 | 0 | 0 | 0 | 0 | 0 | 143.15 | 0 | 143.15 | 0 | 0 | 0 | 0.10443 | 0 | 0.016226 |  | 0 | 0 | 0 | 0 | 0 | 0 |  | 0 | 0.016226
Low | 122 | 122 | 0 | 0 | 0 | 0 | 0 | 143.15 | 0 | 143.15 | 0 | 0 | 0 | 0.10443 | 0 | 0.016226 |  | 0 | 0 | 0 | 0 | 0 | 0 |  | 0 | 0.016226
Low | 123 | 123 | 0 | 0 | 0 | 0 | 0 | 143.15 | 0 | 143.15 | 0 | 0 | 0 | 0.10443 | 0 | 0.016226 |  | 0 | 0 | 0 | 0 | 0 | 0 |  | 0 | 0.016226
Low | 124 | 124 | 0 | 0 | 0 | 0 | 0 | 143.15 | 0 | 143.15 | 0 | 0 | 0 | 0.10443 | 0 | 0.016226 |  | 0 | 0 | 0 | 0 | 0 | 0 |  | 0 | 0.016226
Low | 125 | 125 | 0 | 0 | 0 | 0 | 0 | 143.15 | 0 | 143.15 | 0 | 0 | 0 | 0.10443 | 0 | 0.016226 |  | 0 | 0 | 0 | 0 | 0 | 0 |  | 0 | 0.016226
Low | 126 | 126 | 0 | 0 | 0 | 0 | 0 | 143.15 | 0 | 143.15 | 0 | 0 | 0 | 0.10443 | 0 | 0.016226 |  | 0 | 0 | 0 | 0 | 0 | 0 |  | 0 | 0.016226
Low | 127 | 127 | 0 | 0 | 0 | 0 | 0 | 143.15 | 0 | 143.15 | 0 | 0 | 0 | 0.10443 | 0 | 0.016226 |  | 0 | 0 | 0 | 0 | 0 | 0 |  | 0 | 0.016226
Low | 128 | 128 | 0 | 0 | 0 | 0 | 0 | 143.15 | 0 | 143.15 | 0 | 0 | 0 | 0.10443 | 0 | 0.016226 |  | 0 | 0 | 0 | 0 | 0 | 0 |  | 0 | 0.016226
Low | 129 | 129 | 0 | 0 | 0 | 0 | 0 | 143.15 | 0 | 143.15 | 0 | 0 | 0 | 0.10443 | 0 | 0.016226 |  | 0 | 0 | 0 | 0 | 0 | 0 |  | 0 | 0.016226
Low | 130 | 130 | 0 | 0 | 0 | 0 | 0 | 143.15 | 0 | 143.15 | 0 | 0 | 0 | 0.10443 | 0 | 0.016226 |  | 0 | 0 | 0 | 0 | 0 | 0 |  | 0 | 0.016226
Low | 131 | 131 | 0 | 0 | 0 | 0 | 0 | 143.15 | 0 | 143.15 | 0 | 0 | 0 | 0.10443 | 0 | 0.016226 |  | 0 | 0 | 0 | 0 | 0 | 0 |  | 0 | 0.016226
Low | 132 | 132 | 0 | 0 | 0 | 0 | 0 | 143.15 | 0 | 143.15 | 0 | 0 | 0 | 0.10443 | 0 | 0.016226 |  | 0 | 0 | 0 | 0 | 0 | 0 |  | 0 | 0.016226
Low | 133 | 133 | 0 | 0 | 0 | 0 | 0 | 143.15 | 0 | 143.15 | 0 | 0 | 0 | 0.10443 | 0 | 0.016226 |  | 0 | 0 | 0 | 0 | 0 | 0 |  | 0 | 0.016226
Low | 134 | 134 | 0 | 0 | 0 | 0 | 0 | 143.15 | 0 | 143.15 | 0 | 0 | 0 | 0.10443 | 0 | 0.016226 |  | 0 | 0 | 0 | 0 | 0 | 0 |  | 0 | 0.016226
Low | 135 | 135 | 0 | 0 | 0 | 0 | 0 | 143.15 | 0 | 143.15 | 0 | 0 | 0 | 0.10443 | 0 | 0.016226 |  | 0 | 0 | 0 | 0 | 0 | 0 |  | 0 | 0.016226
Low | 136 | 136 | 0 | 0 | 0 | 0 | 0 | 143.15 | 0 | 143.15 | 0 | 0 | 0 | 0.10443 | 0 | 0.016226 |  | 0 | 0 | 0 | 0 | 0 | 0 |  | 0 | 0.016226
Low | 137 | 137 | 0 | 0.027778 | 0.1 | 0 | 50.6667 | 143.15 | 0 | 193.8167 | 0 | 0 | 0 | 0.10443 | 0 | 0.016226 |  | 50.6667 | 0 | 0 | 0 | 0 | 0 |  | 0 | 0.016226
Low | 138 | 138 | 0.2 | 0.26389 | 0.95 | 0.055556 | 481.3333 | 143.15 | 0.003075 | 624.4864 | 34.6937 | 0.034694 | 0.034694 | 0.10444 | 0 | 0.016226 |  | 481.3333 | 0 | 2.8148 | 0.0028148 | 0 | 0 |  | 0 | 0.016226
Low | 139 | 139 | 1.9 | 0.81944 | 2.95 | 0.52778 | 1494.6667 | 143.15 | 0.27752 | 1638.0942 | 864.5497 | 0.86455 | 0.86455 | 0.10468 | 0 | 0.016226 |  | 1494.6667 | 0 | 254.037 | 0.25404 | 0 | 0 |  | 0 | 0.016226
Low | 140 | 140 | 6.1 | 1.3611 | 4.9 | 1.6944 | 2482.6667 | 143.15 | 2.8605 | 2628.6772 | 4454.1475 | 4.4541 | 4.4541 | 0.10591 | 0 | 0.016226 |  | 2482.6667 | 0 | 2618.4815 | 2.6185 | 0 | 0 |  | 0 | 0.016226
Low | 141 | 141 | 11.7 | 1.4306 | 5.15 | 3.25 | 2609.3333 | 143.15 | 10.5234 | 2763.0068 | 8979.7719 | 8.9798 | 8.9798 | 0.10841 | 0 | 0.016226 |  | 2609.3333 | 0 | 9633 | 9.633 | 0 | 0 |  | 0 | 0.016226
Low | 142 | 142 | 16.4 | 1 | 3.6 | 4.5556 | 1824 | 143.15 | 20.6763 | 1987.8263 | 9055.6531 | 9.0557 | 9.0557 | 0.11092 | 0 | 0.016226 |  | 1824 | 0 | 18926.8148 | 18.9268 | 0 | 0 |  | 0 | 0.016226
Low | 143 | 143 | 18.9 | 0.48611 | 1.75 | 5.25 | 886.6667 | 143.15 | 27.4605 | 1057.2772 | 5550.7052 | 5.5507 | 5.5507 | 0.11246 | 0 | 0.016226 |  | 886.6667 | 0 | 25137 | 25.137 | 0 | 0 |  | 0 | 0.016226
Low | 144 | 144 | 19.9 | 0.26389 | 0.95 | 5.5278 | 481.3333 | 143.15 | 30.4433 | 654.9266 | 3620.2887 | 3.6203 | 3.6203 | 0.11347 | 0 | 0.016226 |  | 481.3333 | 0 | 27867.3704 | 27.8674 | 0 | 0 |  | 0 | 0.016226
Low | 145 | 145 | 20.8 | 0.40278 | 1.45 | 5.7778 | 734.6667 | 143.15 | 33.2592 | 911.0759 | 5263.9939 | 5.264 | 5.264 | 0.11493 | 0 | 0.016226 |  | 734.6667 | 0 | 30445.037 | 30.445 | 0 | 0 |  | 0 | 0.016226
Low | 146 | 146 | 22.8 | 0.63889 | 2.3 | 6.3333 | 1165.3333 | 143.15 | 39.9627 | 1348.446 | 8540.1582 | 8.5402 | 8.5402 | 0.1173 | 0 | 0.016226 |  | 1165.3333 | 0 | 36581.3333 | 36.5813 | 0 | 0 |  | 0 | 0.016226
Low | 147 | 147 | 25.4 | 0.68056 | 2.45 | 7.0556 | 1241.3333 | 143.15 | 49.5967 | 1434.08 | 10118.2312 | 10.1182 | 10.1182 | 0.12012 | 0 | 0.016226 |  | 1241.3333 | 0 | 45400.1481 | 45.4001 | 0 | 0 |  | 0 | 0.016226
Low | 148 | 148 | 27.7 | 0.52778 | 1.9 | 7.6944 | 962.6667 | 143.15 | 58.9854 | 1164.8021 | 8962.5049 | 8.9625 | 8.9625 | 0.1226 | 0 | 0.016226 |  | 962.6667 | 0 | 53994.4815 | 53.9945 | 0 | 0 |  | 0 | 0.016702
Low | 149 | 149 | 29.2 | 0.29167 | 1.05 | 8.1111 | 532 | 143.15 | 65.5467 | 740.6967 | 6007.8732 | 6.0079 | 6.0079 | 0.12427 | 0 | 0.016226 |  | 532 | 0 | 60000.5926 | 60.0006 | 0 | 0 |  | 0 | 0.017122 |  |  |  | 1711.7143
Low | 150 | 150 | 29.8 | 0.027778 | 0.1 | 8.2778 | 50.6667 | 143.15 | 68.2681 | 262.0847 | 2169.4793 | 2.1695 | 2.1695 | 0.12488 | 1711.7143 | 0.016702 |  | 50.6667 | 0 | 62491.7037 | 62.4917 | 1666.3704 | 1.6664 |  | -1.6664 | 0.01744 |  |  |  | 1511.3015
Low | 151 | 151 | 29.4 | -0.36111 | -1.3 | 8.1667 | -658.6667 | 143.15 | 66.4477 | 209.5977 | 1711.7143 | 1.7117 | -3.6674 | 0.12535 | 1511.3015 | 0.017122 |  | 0 | 658.6667 | 60825.3333 | 60.8253 | 8762.5185 | 8.7625 |  | -8.7625 | 0.017662 |  |  |  | 1145.1588
Low | 152 | 152 | 27.2 | -0.94444 | -3.4 | 7.5556 | -1722.6667 | 143.15 | 56.8752 | 200.0252 | 1511.3015 | 1.5113 | -11.5044 | 0.12577 | 1145.1588 | 0.01744 |  | 0 | 1722.6667 | 52062.8148 | 52.0628 | 16120.4444 | 16.1204 |  | -16.1204 | 0.017822 |  |  |  | 798.4811
Low | 153 | 153 | 22.6 | -1.375 | -4.95 | 6.2778 | -2508 | 143.15 | 39.2647 | 182.4147 | 1145.1588 | 1.1452 | -14.5995 | 0.12609 | 798.4811 | 0.017662 | 6259.8208 | 0 | 2508 | 35942.3704 | 35.9424 | 14881.2222 | 14.8812 |  | -14.8812 | 0.017965 |  |  |  | 579.0983
Low | 154 | 154 | 17.3 | -1.2917 | -4.65 | 4.8056 | -2356 | 143.15 | 23.0079 | 166.1579 | 798.4811 | 0.79848 | -10.5234 | 0.12631 | 579.0983 | 0.017822 |  | 0 | 2356 | 21061.1481 | 21.0611 | 8613.3333 | 8.6133 |  | -8.6133 | 0.017965 |  |  |  | 514.0667
Low | 155 | 155 | 13.3 | -0.73611 | -2.65 | 3.6944 | -1342.6667 | 143.15 | 13.5984 | 156.7484 | 579.0983 | 0.5791 | -4.3813 | 0.12647 | 514.0667 | 0.017965 |  | 0 | 1342.6667 | 12447.8148 | 12.4478 | 2314.4815 | 2.3145 |  | -2.3145 | 0.017965
Low | 156 | 156 | 12 | -0.097222 | -0.35 | 3.3333 | -177.3333 | 143.15 | 11.07 | 154.22 | 514.0667 | 0.51407 | -0.077044 | 0.12662 | 0 | 0.017965 |  | 0 | 177.3333 | 10133.3333 | 10.1333 | 0 | 0 |  | 0 | 0.017965
Low | 157 | 157 | 12.6 | 0.29167 | 1.05 | 3.5 | 532 | 143.15 | 12.2047 | 687.3547 | 2405.7414 | 2.4057 | 2.4057 | 0.12728 | 0 | 0.017965 |  | 532 | 0 | 11172 | 11.172 | 0 | 0 |  | 0 | 0.017965
Low | 158 | 158 | 14.1 | 0.63889 | 2.3 | 3.9167 | 1165.3333 | 143.15 | 15.2835 | 1323.7669 | 5184.7535 | 5.1848 | 5.1848 | 0.12872 | 0 | 0.017965 |  | 1165.3333 | 0 | 13990.3333 | 13.9903 | 0 | 0 |  | 0 | 0.017965
Low | 159 | 159 | 17.2 | 0.83333 | 3 | 4.7778 | 1520 | 143.15 | 22.7427 | 1685.8927 | 8054.8207 | 8.0548 | 8.0548 | 0.13096 | 0 | 0.017965 |  | 1520 | 0 | 20818.3704 | 20.8184 | 0 | 0 |  | 0 | 0.017965
Low | 160 | 160 | 20.1 | 0.86111 | 3.1 | 5.5833 | 1570.6667 | 143.15 | 31.0583 | 1744.8749 | 9742.2184 | 9.7422 | 9.7422 | 0.13367 | 0 | 0.017965 |  | 1570.6667 | 0 | 28430.3333 | 28.4303 | 0 | 0 |  | 0 | 0.017965
Low | 161 | 161 | 23.4 | 0.75 | 2.7 | 6.5 | 1368 | 143.15 | 42.0937 | 1553.2437 | 10096.0839 | 10.0961 | 10.0961 | 0.13647 | 0 | 0.017965 |  | 1368 | 0 | 38532 | 38.532 | 0 | 0 |  | 0 | 0.017965
Low | 162 | 162 | 25.5 | 0.58333 | 2.1 | 7.0833 | 1064 | 143.15 | 49.988 | 1257.138 | 8904.7273 | 8.9047 | 8.9047 | 0.13895 | 0 | 0.017965 |  | 1064 | 0 | 45758.3333 | 45.7583 | 0 | 0 |  | 0 | 0.017965
Low | 163 | 163 | 27.6 | 0.55556 | 2 | 7.6667 | 1013.3333 | 143.15 | 58.5603 | 1215.0436 | 9315.3345 | 9.3153 | 9.3153 | 0.14153 | 0 | 0.017965 |  | 1013.3333 | 0 | 53605.3333 | 53.6053 | 0 | 0 |  | 0 | 0.017965
Low | 164 | 164 | 29.5 | 0.48611 | 1.75 | 8.1944 | 886.6667 | 143.15 | 66.9005 | 1096.7171 | 8986.9876 | 8.987 | 8.987 | 0.14403 | 0 | 0.017965 |  | 886.6667 | 0 | 61239.8148 | 61.2398 | 0 | 0 |  | 0 | 0.017965
Low | 165 | 165 | 31.1 | 0.36111 | 1.3 | 8.6389 | 658.6667 | 143.15 | 74.3543 | 876.1709 | 7569.1434 | 7.5691 | 7.5691 | 0.14613 | 0 | 0.017965 |  | 658.6667 | 0 | 68062.9259 | 68.0629 | 0 | 0 |  | 0 | 0.017965
Low | 166 | 166 | 32.1 | 0.29167 | 1.05 | 8.9167 | 532 | 143.15 | 79.2128 | 754.3628 | 6726.4014 | 6.7264 | 6.7264 | 0.148 | 0 | 0.017965 |  | 532 | 0 | 72510.3333 | 72.5103 | 0 | 0 |  | 0 | 0.017965
Low | 167 | 167 | 33.2 | 0.43056 | 1.55 | 9.2222 | 785.3333 | 143.15 | 84.7347 | 1013.218 | 9344.1219 | 9.3441 | 9.3441 | 0.1506 | 0 | 0.017965 |  | 785.3333 | 0 | 77565.037 | 77.565 | 0 | 0 |  | 0 | 0.017965
Low | 168 | 168 | 35.2 | 0.55556 | 2 | 9.7778 | 1013.3333 | 143.15 | 95.2512 | 1251.7345 | 12239.1821 | 12.2392 | 12.2392 | 0.154 | 0 | 0.017965 |  | 1013.3333 | 0 | 87191.7037 | 87.1917 | 0 | 0 |  | 0 | 0.018689
Low | 169 | 169 | 37.2 | 0.38889 | 1.4 | 10.3333 | 709.3333 | 143.15 | 106.3827 | 958.866 | 9908.2823 | 9.9083 | 9.9083 | 0.15675 | 0 | 0.017965 |  | 709.3333 | 0 | 97381.3333 | 97.3813 | 0 | 0 |  | 0 | 0.019333 |  |  |  | 2604.2833
Low | 170 | 170 | 38 | 0.027778 | 0.1 | 10.5556 | 50.6667 | 143.15 | 111.0075 | 304.8242 | 3217.5884 | 3.2176 | 3.2176 | 0.15764 | 2604.2833 | 0.018689 |  | 50.6667 | 0 | 101614.8148 | 101.6148 | 3183.5556 | 3.1836 |  | -3.1836 | 0.019852 |  |  |  | 2319.1425
Low | 171 | 171 | 37.4 | -0.40278 | -1.45 | 10.3889 | -734.6667 | 143.15 | 107.5297 | 250.6797 | 2604.2833 | 2.6043 | -5.0281 | 0.15836 | 2319.1425 | 0.019333 |  | 0 | 734.6667 | 98431.2593 | 98.4313 | 11734.2593 | 11.7343 |  | -11.7343 | 0.020269 |  |  |  | 1868.8425
Low | 172 | 172 | 35.1 | -0.88889 | -3.2 | 9.75 | -1621.3333 | 143.15 | 94.7108 | 237.8608 | 2319.1425 | 2.3191 | -13.4889 | 0.15901 | 1868.8425 | 0.019852 | 12042.2431 | 0 | 1621.3333 | 86697 | 86.697 | 19071.0741 | 19.0711 |  | -19.0711 | 0.020645 |  |  |  | 1502.6029
Low | 173 | 173 | 31 | -1.1111 | -4 | 8.6111 | -2026.6667 | 143.15 | 73.8769 | 217.0269 | 1868.8425 | 1.8688 | -15.583 | 0.15953 | 1502.6029 | 0.020269 |  | 0 | 2026.6667 | 67625.9259 | 67.6259 | 15945.2222 | 15.9452 |  | -15.9452 | 0.02131 |  |  |  | 1351.8417
Low | 174 | 174 | 27.1 | -0.79167 | -2.85 | 7.5278 | -1444 | 143.15 | 56.4578 | 199.6078 | 1502.6029 | 1.5026 | -9.3675 | 0.15995 | 1351.8417 | 0.020645 |  | 0 | 1444 | 51680.7037 | 51.6807 | 6637.3333 | 6.6373 |  | -6.6373 | 0.02131 |  |  |  | 2395.5302
Low | 175 | 175 | 25.3 | -0.27778 | -1 | 7.0278 | -506.6667 | 143.15 | 49.2069 | 192.3569 | 1351.8417 | 1.3518 | -2.2089 | 0.16032 | 2395.5302 | 0.02131 |  | 0 | 506.6667 | 45043.3704 | 45.0434 | 709.3333 | 0.70933 |  | -0.70933 | 0.02131
Low | 176 | 176 | 25.1 | 0.083333 | 0.3 | 6.9722 | 152 | 143.15 | 48.432 | 343.582 | 2395.5302 | 2.3955 | 2.3955 | 0.16099 | 0 | 0.02131 |  | 152 | 0 | 44334.037 | 44.334 | 0 | 0 |  | 0 | 0.02131
Low | 177 | 177 | 25.9 | 0.375 | 1.35 | 7.1944 | 684 | 143.15 | 51.5685 | 878.7185 | 6321.8916 | 6.3219 | 6.3219 | 0.16274 | 0 | 0.02131 |  | 684 | 0 | 47205.1481 | 47.2051 | 0 | 0 |  | 0 | 0.02131
Low | 178 | 178 | 27.8 | 0.45833 | 1.65 | 7.7222 | 836 | 143.15 | 59.4121 | 1038.5621 | 8020.0071 | 8.02 | 8.02 | 0.16497 | 0 | 0.02131 |  | 836 | 0 | 54385.037 | 54.385 | 0 | 0 |  | 0 | 0.021788
Low | 179 | 179 | 29.2 | 0.25 | 0.9 | 8.1111 | 456 | 143.15 | 65.5467 | 664.6967 | 5391.4288 | 5.3914 | 5.3914 | 0.16647 | 0 | 0.02131 |  | 456 | 0 | 60000.5926 | 60.0006 | 0 | 0 |  | 0 | 0.022259 |  |  |  | 1721.2469
Low | 180 | 180 | 29.6 | 0.041667 | 0.15 | 8.2222 | 76 | 143.15 | 67.3548 | 286.5048 | 2355.7061 | 2.3557 | 2.3557 | 0.16712 | 1721.2469 | 0.021788 |  | 76 | 0 | 61655.7037 | 61.6557 | 415.8889 | 0.41589 |  | -0.41589 | 0.022706 |  |  |  | 1692.7621
Low | 181 | 181 | 29.5 | -0.055556 | -0.2 | 8.1944 | -101.3333 | 143.15 | 66.9005 | 210.0505 | 1721.2469 | 1.7212 | 0.89088 | 0.1676 | 1692.7621 | 0.022259 |  | 0 | 101.3333 | 61239.8148 | 61.2398 | 1239.2222 | 1.2392 |  | -1.2392 | 0.023099 |  |  |  | 1609.3142
Low | 182 | 182 | 29.2 | -0.16667 | -0.6 | 8.1111 | -304 | 143.15 | 65.5467 | 208.6967 | 1692.7621 | 1.6928 | -0.77302 | 0.16807 | 1609.3142 | 0.022706 |  | 0 | 304 | 60000.5926 | 60.0006 | 3641.6667 | 3.6417 |  | -3.6417 | 0.023438 |  |  |  | 1417.5056
Low | 183 | 183 | 28.3 | -0.43056 | -1.55 | 7.8611 | -785.3333 | 143.15 | 61.5684 | 204.7184 | 1609.3142 | 1.6093 | -4.5643 | 0.16852 | 1417.5056 | 0.023099 |  | 0 | 785.3333 | 56358.9259 | 56.3589 | 8421.9259 | 8.4219 |  | -8.4219 | 0.023725 |  |  |  | 1219.1124
Low | 184 | 184 | 26.1 | -0.65278 | -2.35 | 7.25 | -1190.6667 | 143.15 | 52.368 | 195.518 | 1417.5056 | 1.4175 | -7.2148 | 0.16891 | 1219.1124 | 0.023438 |  | 0 | 1190.6667 | 47937 | 47.937 | 8743.5185 | 8.7435 |  | -8.7435 | 0.023974 |  |  |  | 1032.8026
Low | 185 | 185 | 23.6 | -0.70833 | -2.55 | 6.5556 | -1292 | 143.15 | 42.8163 | 185.9663 | 1219.1124 | 1.2191 | -7.2507 | 0.16925 | 1032.8026 | 0.023725 | 14458.9829 | 0 | 1292 | 39193.4815 | 39.1935 | 8160.1481 | 8.1601 |  | -8.1601 | 0.024192 |  |  |  | 895.7052
Low | 186 | 186 | 21 | -0.65278 | -2.35 | 5.8333 | -1190.6667 | 143.15 | 33.9019 | 177.0519 | 1032.8026 | 1.0328 | -5.9128 | 0.16954 | 895.7052 | 0.023974 |  | 0 | 1190.6667 | 31033.3333 | 31.0333 | 5896.3333 | 5.8963 |  | -5.8963 | 0.024389 |  |  |  | 786.7378
Low | 187 | 187 | 18.9 | -0.54167 | -1.95 | 5.25 | -988 | 143.15 | 27.4605 | 170.6105 | 895.7052 | 0.89571 | -4.2913 | 0.16979 | 786.7378 | 0.024192 |  | 0 | 988 | 25137 | 25.137 | 4560 | 4.56 |  | -4.56 | 0.024567 |  |  |  | 706.9314
Low | 188 | 188 | 17.1 | -0.44444 | -1.6 | 4.75 | -810.6667 | 143.15 | 22.479 | 165.629 | 786.7378 | 0.78674 | -3.0639 | 0.17 | 706.9314 | 0.024389 |  | 0 | 810.6667 | 20577 | 20.577 | 3231.4074 | 3.2314 |  | -3.2314 | 0.024734 |  |  |  | 641.6772
Low | 189 | 189 | 15.7 | -0.36111 | -1.3 | 4.3611 | -658.6667 | 143.15 | 18.9489 | 162.0989 | 706.9314 | 0.70693 | -2.1656 | 0.1702 | 641.6772 | 0.024567 |  | 0 | 658.6667 | 17345.5926 | 17.3456 | 2550.2222 | 2.5502 |  | -2.5502 | 0.024889 |  |  |  | 599.6744
Low | 190 | 190 | 14.5 | -0.27778 | -1 | 4.0278 | -506.6667 | 143.15 | 16.163 | 159.313 | 641.6772 | 0.64168 | -1.3991 | 0.17038 | 599.6744 | 0.024734 |  | 0 | 506.6667 | 14795.3704 | 14.7954 | 1587.5556 | 1.5876 |  | -1.5876 | 0.025038 |  |  |  | 558.7949
Low | 191 | 191 | 13.7 | -0.22222 | -0.8 | 3.8056 | -405.3333 | 143.15 | 14.4287 | 157.5787 | 599.6744 | 0.59967 | -0.94284 | 0.17055 | 558.7949 | 0.024889 |  | 0 | 405.3333 | 13207.8148 | 13.2078 | 1497.4815 | 1.4975 |  | -1.4975 | 0.025184 |  |  |  | 538.756
Low | 192 | 192 | 12.9 | -0.16667 | -0.6 | 3.5833 | -304 | 143.15 | 12.7928 | 155.9428 | 558.7949 | 0.55879 | -0.53054 | 0.1707 | 538.756 | 0.025038 |  | 0 | 304 | 11710.3333 | 11.7103 | 714.963 | 0.71496 |  | -0.71496 | 0.025327 |  |  |  | 523.8954
Low | 193 | 193 | 12.5 | -0.097222 | -0.35 | 3.4722 | -177.3333 | 143.15 | 12.0117 | 155.1617 | 538.756 | 0.53876 | -0.076985 | 0.17085 | 523.8954 | 0.025184 |  | 0 | 177.3333 | 10995.3704 | 10.9954 | 521.4444 | 0.52144 |  | -0.52144 | 0.025327 |  |  |  | 514.0667
Low | 194 | 194 | 12.2 | -0.069444 | -0.25 | 3.3889 | -126.6667 | 143.15 | 11.4421 | 154.5921 | 523.8954 | 0.5239 | 0.094636 | 0.171 | 514.0667 | 0.025327 |  | 0 | 126.6667 | 10473.9259 | 10.4739 | 340.5926 | 0.34059 |  | -0.34059 | 0.025327
Low | 195 | 195 | 12 | -0.027778 | -0.1 | 3.3333 | -50.6667 | 143.15 | 11.07 | 154.22 | 514.0667 | 0.51407 | 0.34518 | 0.17114 | 0 | 0.025327 |  | 0 | 50.6667 | 10133.3333 | 10.1333 | 0 | 0 |  | 0 | 0.025327
Low | 196 | 196 | 12 | 0 | 0 | 3.3333 | 0 | 143.15 | 11.07 | 154.22 | 514.0667 | 0.51407 | 0.51407 | 0.17128 | 0 | 0.025327 |  | 0 | 0 | 10133.3333 | 10.1333 | 0 | 0 |  | 0 | 0.025327
Low | 197 | 197 | 12 | 0 | 0 | 3.3333 | 0 | 143.15 | 11.07 | 154.22 | 514.0667 | 0.51407 | 0.51407 | 0.17142 | 0 | 0.025327 |  | 0 | 0 | 10133.3333 | 10.1333 | 0 | 0 |  | 0 | 0.025327
Low | 198 | 198 | 12 | 0.069444 | 0.25 | 3.3333 | 126.6667 | 143.15 | 11.07 | 280.8867 | 936.2889 | 0.93629 | 0.93629 | 0.17168 | 0 | 0.025327 |  | 126.6667 | 0 | 10133.3333 | 10.1333 | 0 | 0 |  | 0 | 0.025327
Low | 199 | 199 | 12.5 | 0.13889 | 0.5 | 3.4722 | 253.3333 | 143.15 | 12.0117 | 408.4951 | 1418.3856 | 1.4184 | 1.4184 | 0.17208 | 0 | 0.025327 |  | 253.3333 | 0 | 10995.3704 | 10.9954 | 0 | 0 |  | 0 | 0.025327
Low | 200 | 200 | 13 | 0.20833 | 0.75 | 3.6111 | 380 | 143.15 | 12.9919 | 536.1419 | 1936.0679 | 1.9361 | 1.9361 | 0.17262 | 0 | 0.025327 |  | 380 | 0 | 11892.5926 | 11.8926 | 0 | 0 |  | 0 | 0.025327
Low | 201 | 201 | 14 | 0.27778 | 1 | 3.8889 | 506.6667 | 143.15 | 15.0675 | 664.8842 | 2585.6606 | 2.5857 | 2.5857 | 0.17333 | 0 | 0.025327 |  | 506.6667 | 0 | 13792.5926 | 13.7926 | 0 | 0 |  | 0 | 0.025327
Low | 202 | 202 | 15 | 0.34722 | 1.25 | 4.1667 | 633.3333 | 143.15 | 17.2969 | 793.7802 | 3307.4175 | 3.3074 | 3.3074 | 0.17425 | 0 | 0.025327 |  | 633.3333 | 0 | 15833.3333 | 15.8333 | 0 | 0 |  | 0 | 0.025327
Low | 203 | 203 | 16.5 | 0.55556 | 2 | 4.5833 | 1013.3333 | 143.15 | 20.9292 | 1177.4126 | 5396.4742 | 5.3965 | 5.3965 | 0.17575 | 0 | 0.025327 |  | 1013.3333 | 0 | 19158.3333 | 19.1583 | 0 | 0 |  | 0 | 0.025327
Low | 204 | 204 | 19 | 0.65278 | 2.35 | 5.2778 | 1190.6667 | 143.15 | 27.7519 | 1361.5685 | 7186.0562 | 7.1861 | 7.1861 | 0.17775 | 0 | 0.025327 |  | 1190.6667 | 0 | 25403.7037 | 25.4037 | 0 | 0 |  | 0 | 0.025327
Low | 205 | 205 | 21.2 | 0.66667 | 2.4 | 5.8889 | 1216 | 143.15 | 34.5507 | 1393.7007 | 8207.3486 | 8.2073 | 8.2073 | 0.18003 | 0 | 0.025327 |  | 1216 | 0 | 31627.2593 | 31.6273 | 0 | 0 |  | 0 | 0.025327
Low | 206 | 206 | 23.8 | 0.79167 | 2.85 | 6.6111 | 1444 | 143.15 | 43.5451 | 1630.6951 | 10780.7063 | 10.7807 | 10.7807 | 0.18302 | 0 | 0.025327 |  | 1444 | 0 | 39860.5926 | 39.8606 | 0 | 0 |  | 0 | 0.025327
Low | 207 | 207 | 26.9 | 0.80556 | 2.9 | 7.4722 | 1469.3333 | 143.15 | 55.6275 | 1668.1109 | 12464.495 | 12.4645 | 12.4645 | 0.18649 | 0 | 0.025327 |  | 1469.3333 | 0 | 50920.7037 | 50.9207 | 0 | 0 |  | 0 | 0.025327
Low | 208 | 208 | 29.6 | 0.70833 | 2.55 | 8.2222 | 1292 | 143.15 | 67.3548 | 1502.5048 | 12353.9284 | 12.3539 | 12.3539 | 0.18992 | 0 | 0.025327 |  | 1292 | 0 | 61655.7037 | 61.6557 | 0 | 0 |  | 0 | 0.025327
Low | 209 | 209 | 32 | 0.77778 | 2.8 | 8.8889 | 1418.6667 | 143.15 | 78.72 | 1640.5367 | 14582.5481 | 14.5825 | 14.5825 | 0.19397 | 0 | 0.025327 |  | 1418.6667 | 0 | 72059.2593 | 72.0593 | 0 | 0 |  | 0 | 0.025327
Low | 210 | 210 | 35.2 | 0.76389 | 2.75 | 9.7778 | 1393.3333 | 143.15 | 95.2512 | 1631.7345 | 15954.7377 | 15.9547 | 15.9547 | 0.1984 | 0 | 0.025327 |  | 1393.3333 | 0 | 87191.7037 | 87.1917 | 0 | 0 |  | 0 | 0.025327
Low | 211 | 211 | 37.5 | 0.55556 | 2 | 10.4167 | 1013.3333 | 143.15 | 108.1055 | 1264.5888 | 13172.8 | 13.1728 | 13.1728 | 0.20206 | 0 | 0.025327 |  | 1013.3333 | 0 | 98958.3333 | 98.9583 | 0 | 0 |  | 0 | 0.025327
Low | 212 | 212 | 39.2 | 0.41667 | 1.5 | 10.8889 | 760 | 143.15 | 118.1292 | 1021.2792 | 11120.5957 | 11.1206 | 11.1206 | 0.20515 | 0 | 0.025327 |  | 760 | 0 | 108133.9259 | 108.1339 | 0 | 0 |  | 0 | 0.025327
Low | 213 | 213 | 40.5 | 0.33333 | 1.2 | 11.25 | 608 | 143.15 | 126.0942 | 877.2442 | 9868.9975 | 9.869 | 9.869 | 0.20789 | 0 | 0.025327 |  | 608 | 0 | 115425 | 115.425 | 0 | 0 |  | 0 | 0.025327
Low | 214 | 214 | 41.6 | 0.36111 | 1.3 | 11.5556 | 658.6667 | 143.15 | 133.0368 | 934.8535 | 10802.7512 | 10.8028 | 10.8028 | 0.21089 | 0 | 0.025327 |  | 658.6667 | 0 | 121780.1481 | 121.7801 | 0 | 0 |  | 0 | 0.025327
Low | 215 | 215 | 43.1 | 0.47222 | 1.7 | 11.9722 | 861.3333 | 143.15 | 142.8038 | 1147.2871 | 13735.5761 | 13.7356 | 13.7356 | 0.21471 | 0 | 0.025327 |  | 861.3333 | 0 | 130720.7037 | 130.7207 | 0 | 0 |  | 0 | 0.025327
Low | 216 | 216 | 45 | 0.55556 | 2 | 12.5 | 1013.3333 | 143.15 | 155.6719 | 1312.1552 | 16401.9401 | 16.4019 | 16.4019 | 0.21926 | 0 | 0.025327 |  | 1013.3333 | 0 | 142500 | 142.5 | 0 | 0 |  | 0 | 0.025327
Low | 217 | 217 | 47.1 | 0.55556 | 2 | 13.0833 | 1013.3333 | 143.15 | 170.5403 | 1327.0236 | 17361.8921 | 17.3619 | 17.3619 | 0.22408 | 0 | 0.025327 |  | 1013.3333 | 0 | 156110.3333 | 156.1103 | 0 | 0 |  | 0 | 0.025327
Low | 218 | 218 | 49 | 0.48611 | 1.75 | 13.6111 | 886.6667 | 143.15 | 184.5769 | 1214.3935 | 16529.2454 | 16.5292 | 16.5292 | 0.22868 | 0 | 0.025327 |  | 886.6667 | 0 | 168959.2593 | 168.9593 | 0 | 0 |  | 0 | 0.025327
Low | 219 | 219 | 50.6 | 0.38889 | 1.4 | 14.0556 | 709.3333 | 143.15 | 196.8277 | 1049.311 | 14748.6492 | 14.7486 | 14.7486 | 0.23277 | 0 | 0.025327 |  | 709.3333 | 0 | 180173.4815 | 180.1735 | 0 | 0 |  | 0 | 0.025327
Low | 220 | 220 | 51.8 | 0.29167 | 1.05 | 14.3889 | 532 | 143.15 | 206.2741 | 881.4241 | 12682.7131 | 12.6827 | 12.6827 | 0.2363 | 0 | 0.025327 |  | 532 | 0 | 188820.5926 | 188.8206 | 0 | 0 |  | 0 | 0.025327
Low | 221 | 221 | 52.7 | 0.18056 | 0.65 | 14.6389 | 329.3333 | 143.15 | 213.5042 | 685.9875 | 10042.0948 | 10.0421 | 10.0421 | 0.23908 | 0 | 0.025327 |  | 329.3333 | 0 | 195438.9259 | 195.4389 | 0 | 0 |  | 0 | 0.025327
Low | 222 | 222 | 53.1 | 0.11111 | 0.4 | 14.75 | 202.6667 | 143.15 | 216.7575 | 562.5742 | 8297.9692 | 8.298 | 8.298 | 0.24139 | 0 | 0.025327 |  | 202.6667 | 0 | 198417 | 198.417 | 0 | 0 |  | 0 | 0.025327
Low | 223 | 223 | 53.5 | 0.097222 | 0.35 | 14.8611 | 177.3333 | 143.15 | 220.0355 | 540.5188 | 8032.71 | 8.0327 | 8.0327 | 0.24362 | 0 | 0.025327 |  | 177.3333 | 0 | 201417.5926 | 201.4176 | 0 | 0 |  | 0 | 0.025327
Low | 224 | 224 | 53.8 | 0.097222 | 0.35 | 14.9444 | 177.3333 | 143.15 | 222.5101 | 542.9934 | 8114.7348 | 8.1147 | 8.1147 | 0.24588 | 0 | 0.025327 |  | 177.3333 | 0 | 203682.8148 | 203.6828 | 0 | 0 |  | 0 | 0.025327
Low | 225 | 225 | 54.2 | 0.13889 | 0.5 | 15.0556 | 253.3333 | 143.15 | 225.8311 | 622.3144 | 9369.2891 | 9.3693 | 9.3693 | 0.24848 | 0 | 0.025327 |  | 253.3333 | 0 | 206722.8148 | 206.7228 | 0 | 0 |  | 0 | 0.025327
Low | 226 | 226 | 54.8 | 0.15278 | 0.55 | 15.2222 | 278.6667 | 143.15 | 230.8587 | 652.6754 | 9935.1695 | 9.9352 | 9.9352 | 0.25124 | 0 | 0.025327 |  | 278.6667 | 0 | 211325.037 | 211.325 | 0 | 0 |  | 0 | 0.025327
Low | 227 | 227 | 55.3 | 0.13889 | 0.5 | 15.3611 | 253.3333 | 143.15 | 235.0907 | 631.574 | 9701.6784 | 9.7017 | 9.7017 | 0.25393 | 0 | 0.025327 |  | 253.3333 | 0 | 215198.9259 | 215.1989 | 0 | 0 |  | 0 | 0.025327
Low | 228 | 228 | 55.8 | 0.125 | 0.45 | 15.5 | 228 | 143.15 | 239.3611 | 610.5111 | 9462.9217 | 9.4629 | 9.4629 | 0.25656 | 0 | 0.025327 |  | 228 | 0 | 219108 | 219.108 | 0 | 0 |  | 0 | 0.025327
Low | 229 | 229 | 56.2 | 0.097222 | 0.35 | 15.6111 | 177.3333 | 143.15 | 242.8051 | 563.2884 | 8793.5579 | 8.7936 | 8.7936 | 0.259 | 0 | 0.025327 |  | 177.3333 | 0 | 222260.5926 | 222.2606 | 0 | 0 |  | 0 | 0.027
Low | 230 | 230 | 56.5 | 0.041667 | 0.15 | 15.6944 | 76 | 143.15 | 245.4042 | 464.5542 | 7290.9204 | 7.2909 | 7.2909 | 0.26103 | 0 | 0.025327 |  | 76 | 0 | 224639.8148 | 224.6398 | 0 | 0 |  | 0 | 0.028588 |  |  |  | 6025.1876
Low | 231 | 231 | 56.5 | -0.041667 | -0.15 | 15.6944 | -76 | 143.15 | 245.4042 | 388.5542 | 6098.1426 | 6.0981 | 4.9054 | 0.26272 | 6025.1876 | 0.027 |  | 0 | 76 | 224639.8148 | 224.6398 | 2379.2222 | 2.3792 |  | -2.3792 | 0.030051 |  |  |  | 5716.4933
Low | 232 | 232 | 56.2 | -0.22222 | -0.8 | 15.6111 | -405.3333 | 143.15 | 242.8051 | 385.9551 | 6025.1876 | 6.0252 | -0.30252 | 0.2644 | 5716.4933 | 0.028588 |  | 0 | 405.3333 | 222260.5926 | 222.2606 | 10163.5926 | 10.1636 |  | -10.1636 | 0.031401 |  |  |  | 5264.6928
Low | 233 | 233 | 54.9 | -0.45833 | -1.65 | 15.25 | -836 | 143.15 | 231.702 | 374.852 | 5716.4933 | 5.7165 | -7.0325 | 0.26598 | 5264.6928 | 0.030051 |  | 0 | 836 | 212097 | 212.097 | 15171.8519 | 15.1719 |  | -15.1719 | 0.032684 |  |  |  | 4860.6099
Low | 234 | 234 | 52.9 | -0.54167 | -1.95 | 14.6944 | -988 | 143.15 | 215.1278 | 358.2778 | 5264.6928 | 5.2647 | -9.2534 | 0.26745 | 4860.6099 | 0.031401 |  | 0 | 988 | 196925.1481 | 196.9251 | 13891.8148 | 13.8918 |  | -13.8918 | 0.033933 |  |  |  | 4617.6092
Low | 235 | 235 | 51 | -0.43056 | -1.55 | 14.1667 | -785.3333 | 143.15 | 199.9519 | 343.1019 | 4860.6099 | 4.8606 | -6.2649 | 0.2688 | 4617.6092 | 0.032684 |  | 0 | 785.3333 | 183033.3333 | 183.0333 | 8512 | 8.512 |  | -8.512 | 0.035141 |  |  |  | 4499.5682
Low | 236 | 236 | 49.8 | -0.25 | -0.9 | 13.8333 | -456 | 143.15 | 190.6531 | 333.8031 | 4617.6092 | 4.6176 | -1.6904 | 0.27008 | 4499.5682 | 0.033933 |  | 0 | 456 | 174521.3333 | 174.5213 | 4180 | 4.18 |  | -4.18 | 0.036271 |  |  |  | 4345.7056
Low | 237 | 237 | 49.2 | -0.19444 | -0.7 | 13.6667 | -354.6667 | 143.15 | 186.0867 | 329.2367 | 4499.5682 | 4.4996 | -0.34754 | 0.27133 | 4345.7056 | 0.035141 |  | 0 | 354.6667 | 170341.3333 | 170.3413 | 5494.5185 | 5.4945 |  | -5.4945 | 0.037276 |  |  |  | 4067.8587
Low | 238 | 238 | 48.4 | -0.31944 | -1.15 | 13.4444 | -582.6667 | 143.15 | 180.0843 | 323.2343 | 4345.7056 | 4.3457 | -3.4879 | 0.27254 | 4067.8587 | 0.036271 |  | 0 | 582.6667 | 164846.8148 | 164.8468 | 10059.4444 | 10.0594 |  | -10.0594 | 0.038158 |  |  |  | 3618.0354
Low | 239 | 239 | 46.9 | -0.56944 | -2.05 | 13.0278 | -1038.6667 | 143.15 | 169.095 | 312.245 | 4067.8587 | 4.0679 | -9.4637 | 0.27367 | 3618.0354 | 0.037276 | 64667.4303 | 0 | 1038.6667 | 154787.3704 | 154.7874 | 16686.2222 | 16.6862 |  | -16.6862 | 0.03896 |  |  |  | 3176.4558
Low | 240 | 240 | 44.3 | -0.75 | -2.7 | 12.3056 | -1368 | 143.15 | 150.8664 | 294.0164 | 3618.0354 | 3.618 | -13.216 | 0.27467 | 3176.4558 | 0.038158 | 64.6674 | 0 | 1368 | 138101.1481 | 138.1011 | 16905.7778 | 16.9058 |  | -16.9058 | 0.039669 |  |  |  | 2886.7282
Low | 241 | 241 | 41.5 | -0.66667 | -2.4 | 11.5278 | -1216 | 143.15 | 132.398 | 275.548 | 3176.4558 | 3.1765 | -10.8413 | 0.27555 | 2886.7282 | 0.03896 |  | 0 | 1216 | 121195.3704 | 121.1954 | 11400 | 11.4 |  | -11.4 | 0.040297 |  |  |  | 2552.9165
Low | 242 | 242 | 39.5 | -0.625 | -2.25 | 10.9722 | -1140 | 143.15 | 119.9442 | 263.0942 | 2886.7282 | 2.8867 | -9.6216 | 0.27636 | 2552.9165 | 0.039669 |  | 0 | 1140 | 109795.3704 | 109.7954 | 13458.3333 | 13.4583 |  | -13.4583 | 0.040853 |  |  |  | 2260.3572
Low | 243 | 243 | 37 | -0.68056 | -2.45 | 10.2778 | -1241.3333 | 143.15 | 105.2419 | 248.3919 | 2552.9165 | 2.5529 | -10.2052 | 0.27707 | 2260.3572 | 0.040297 |  | 0 | 1241.3333 | 96337.037 | 96.337 | 12092.4444 | 12.0924 |  | -12.0924 | 0.041318 |  |  |  | 2003.972
Low | 244 | 244 | 34.6 | -0.65278 | -2.35 | 9.6111 | -1190.6667 | 143.15 | 92.0317 | 235.1817 | 2260.3572 | 2.2604 | -9.1833 | 0.27769 | 2003.972 | 0.040853 |  | 0 | 1190.6667 | 84244.5926 | 84.2446 | 10827.8889 | 10.8279 |  | -10.8279 | 0.041689 |  |  |  | 1673.9595
Low | 245 | 245 | 32.3 | -0.77778 | -2.8 | 8.9722 | -1418.6667 | 143.15 | 80.2029 | 223.3529 | 2003.972 | 2.004 | -10.7246 | 0.27825 | 1673.9595 | 0.041318 |  | 0 | 1418.6667 | 73416.7037 | 73.4167 | 14235.2222 | 14.2352 |  | -14.2352 | 0.042 |  |  |  | 1335.7524
Low | 246 | 246 | 29 | -1 | -3.6 | 8.0556 | -1824 | 143.15 | 64.6519 | 207.8019 | 1673.9595 | 1.674 | -13.0194 | 0.27871 | 1335.7524 | 0.041689 |  | 0 | 1824 | 59181.4815 | 59.1815 | 14847.4444 | 14.8474 |  | -14.8474 | 0.042285 |  |  |  | 1116.3953
Low | 247 | 247 | 25.1 | -0.94444 | -3.4 | 6.9722 | -1722.6667 | 143.15 | 48.432 | 191.582 | 1335.7524 | 1.3358 | -10.6751 | 0.27909 | 1116.3953 | 0.042 |  | 0 | 1722.6667 | 44334.037 | 44.334 | 9652.7037 | 9.6527 |  | -9.6527 | 0.04256 |  |  |  | 1026.0145
Low | 248 | 248 | 22.2 | -0.58333 | -2.1 | 6.1667 | -1064 | 143.15 | 37.8871 | 181.0371 | 1116.3953 | 1.1164 | -5.4449 | 0.2794 | 1026.0145 | 0.042285 |  | 0 | 1064 | 34681.3333 | 34.6813 | 3942.8519 | 3.9429 |  | -3.9429 | 0.04282 |  |  |  | 992.473
Low | 249 | 249 | 20.9 | -0.25 | -0.9 | 5.8056 | -456 | 143.15 | 33.5798 | 176.7298 | 1026.0145 | 1.026 | -1.6213 | 0.27968 | 992.473 | 0.04256 |  | 0 | 456 | 30738.4815 | 30.7385 | 1453.1481 | 1.4531 |  | -1.4531 | 0.04306 |  |  |  | 933.7343
Low | 250 | 250 | 20.4 | -0.19444 | -0.7 | 5.6667 | -354.6667 | 143.15 | 31.9923 | 175.1423 | 992.473 | 0.99247 | -1.0173 | 0.27996 | 933.7343 | 0.04282 |  | 0 | 354.6667 | 29285.3333 | 29.2853 | 2527 | 2.527 |  | -2.527 | 0.04329 |  |  |  | 864.6814
Low | 251 | 251 | 19.5 | -0.27778 | -1 | 5.4167 | -506.6667 | 143.15 | 29.2317 | 172.3817 | 933.7343 | 0.93373 | -1.8107 | 0.28022 | 864.6814 | 0.04306 |  | 0 | 506.6667 | 26758.3333 | 26.7583 | 2933.7407 | 2.9337 |  | -2.9337 | 0.04329 |  |  |  | 828.2294
Low | 252 | 252 | 18.4 | -0.23611 | -0.85 | 5.1111 | -430.6667 | 143.15 | 26.0268 | 169.1768 | 864.6814 | 0.86468 | -1.3365 | 0.28046 | 828.2294 | 0.04329 |  | 0 | 430.6667 | 23824.5926 | 23.8246 | 1528.4444 | 1.5284 |  | -1.5284 | 0.043513
Low | 253 | 253 | 17.8 | -0.083333 | -0.3 | 4.9444 | -152 | 143.15 | 24.3571 | 167.5071 | 828.2294 | 0.82823 | 0.076674 | 0.28069 | 0 | 0.04329 |  | 0 | 152 | 22296.1481 | 22.2961 | 0 | 0 |  | 0 | 0.04371 |  |  |  | 804.3859
Low | 254 | 254 | 17.8 | -0.055556 | -0.2 | 4.9444 | -101.3333 | 143.15 | 24.3571 | 167.5071 | 828.2294 | 0.82823 | 0.32719 | 0.28092 | 804.3859 | 0.043513 |  | 0 | 101.3333 | 22296.1481 | 22.2961 | 990.8148 | 0.99081 |  | -0.99081 | 0.043888 |  |  |  | 706.9314
Low | 255 | 255 | 17.4 | -0.29167 | -1.05 | 4.8333 | -532 | 143.15 | 23.2747 | 166.4247 | 804.3859 | 0.80439 | -1.7669 | 0.28114 | 706.9314 | 0.04371 |  | 0 | 532 | 21305.3333 | 21.3053 | 3959.7407 | 3.9597 |  | -3.9597 | 0.043888 |  |  |  | 641.6772
Low | 256 | 256 | 15.7 | -0.40278 | -1.45 | 4.3611 | -734.6667 | 143.15 | 18.9489 | 162.0989 | 706.9314 | 0.70693 | -2.497 | 0.28134 | 641.6772 | 0.043888 |  | 0 | 734.6667 | 17345.5926 | 17.3456 | 2550.2222 | 2.5502 |  | -2.5502 | 0.043888
Low | 257 | 257 | 14.5 | -0.041667 | -0.15 | 4.0278 | -76 | 143.15 | 16.163 | 159.313 | 641.6772 | 0.64168 | 0.33557 | 0.28151 | 0 | 0.043888 |  | 0 | 76 | 14795.3704 | 14.7954 | 0 | 0 |  | 0 | 0.043888
Low | 258 | 258 | 15.4 | 0.47222 | 1.7 | 4.2778 | 861.3333 | 143.15 | 18.2317 | 1022.715 | 4374.9475 | 4.3749 | 4.3749 | 0.28273 | 0 | 0.043888 |  | 861.3333 | 0 | 16689.037 | 16.689 | 0 | 0 |  | 0 | 0.043888
Low | 259 | 259 | 17.9 | 0.72222 | 2.6 | 4.9722 | 1317.3333 | 143.15 | 24.6315 | 1485.1149 | 7384.3211 | 7.3843 | 7.3843 | 0.28478 | 0 | 0.043888 |  | 1317.3333 | 0 | 22547.3704 | 22.5474 | 0 | 0 |  | 0 | 0.043888
Low | 260 | 260 | 20.6 | 0.73611 | 2.65 | 5.7222 | 1342.6667 | 143.15 | 32.6227 | 1518.4393 | 8688.8473 | 8.6888 | 8.6888 | 0.28719 | 0 | 0.043888 |  | 1342.6667 | 0 | 29862.3704 | 29.8624 | 0 | 0 |  | 0 | 0.043888
Low | 261 | 261 | 23.2 | 0.70833 | 2.55 | 6.4444 | 1292 | 143.15 | 41.3772 | 1476.5272 | 9515.3975 | 9.5154 | 9.5154 | 0.28984 | 0 | 0.043888 |  | 1292 | 0 | 37876.1481 | 37.8761 | 0 | 0 |  | 0 | 0.043888
Low | 262 | 262 | 25.7 | 0.76389 | 2.75 | 7.1389 | 1393.3333 | 143.15 | 50.7752 | 1587.2585 | 11331.2621 | 11.3313 | 11.3313 | 0.29298 | 0 | 0.043888 |  | 1393.3333 | 0 | 46478.9259 | 46.4789 | 0 | 0 |  | 0 | 0.043888
Low | 263 | 263 | 28.7 | 0.94444 | 3.4 | 7.9722 | 1722.6667 | 143.15 | 63.3212 | 1929.1378 | 15379.5155 | 15.3795 | 15.3795 | 0.29726 | 0 | 0.043888 |  | 1722.6667 | 0 | 57963.3704 | 57.9634 | 0 | 0 |  | 0 | 0.043888
Low | 264 | 264 | 32.5 | 1.0278 | 3.7 | 9.0278 | 1874.6667 | 143.15 | 81.1992 | 2099.0159 | 18949.449 | 18.9494 | 18.9494 | 0.30252 | 0 | 0.043888 |  | 1874.6667 | 0 | 74328.7037 | 74.3287 | 0 | 0 |  | 0 | 0.043888
Low | 265 | 265 | 36.1 | 0.90278 | 3.25 | 10.0278 | 1646.6667 | 143.15 | 100.1843 | 1890.0009 | 18952.5094 | 18.9525 | 18.9525 | 0.30779 | 0 | 0.043888 |  | 1646.6667 | 0 | 91707.3704 | 91.7074 | 0 | 0 |  | 0 | 0.043888
Low | 266 | 266 | 39 | 0.65278 | 2.35 | 10.8333 | 1190.6667 | 143.15 | 116.9269 | 1450.7435 | 15716.3884 | 15.7164 | 15.7164 | 0.31215 | 0 | 0.043888 |  | 1190.6667 | 0 | 107033.3333 | 107.0333 | 0 | 0 |  | 0 | 0.043888
Low | 267 | 267 | 40.8 | 0.54167 | 1.95 | 11.3333 | 988 | 143.15 | 127.9692 | 1259.1192 | 14270.0176 | 14.27 | 14.27 | 0.31611 | 0 | 0.043888 |  | 988 | 0 | 117141.3333 | 117.1413 | 0 | 0 |  | 0 | 0.043888
Low | 268 | 268 | 42.9 | 0.5 | 1.8 | 11.9167 | 912 | 143.15 | 141.4815 | 1196.6315 | 14259.8589 | 14.2599 | 14.2599 | 0.32008 | 0 | 0.043888 |  | 912 | 0 | 129510.3333 | 129.5103 | 0 | 0 |  | 0 | 0.043888
Low | 269 | 269 | 44.4 | 0.41667 | 1.5 | 12.3333 | 760 | 143.15 | 151.5483 | 1054.6983 | 13007.9457 | 13.0079 | 13.0079 | 0.32369 | 0 | 0.043888 |  | 760 | 0 | 138725.3333 | 138.7253 | 0 | 0 |  | 0 | 0.044954
Low | 270 | 270 | 45.9 | 0.22222 | 0.8 | 12.75 | 405.3333 | 143.15 | 161.961 | 710.4444 | 9058.1655 | 9.0582 | 9.0582 | 0.32621 | 0 | 0.043888 |  | 405.3333 | 0 | 148257 | 148.257 | 0 | 0 |  | 0 | 0.046006 |  |  |  | 3838.0101
Low | 271 | 271 | 46 | -0.041667 | -0.15 | 12.7778 | -76 | 143.15 | 162.6675 | 305.8175 | 3907.6681 | 3.9077 | 2.9366 | 0.32729 | 3838.0101 | 0.044954 |  | 0 | 76 | 148903.7037 | 148.9037 | 2578.3704 | 2.5784 |  | -2.5784 | 0.046984 |  |  |  | 3786.3806
Low | 272 | 272 | 45.6 | -0.097222 | -0.35 | 12.6667 | -177.3333 | 143.15 | 159.8508 | 303.0008 | 3838.0101 | 3.838 | 1.5918 | 0.32836 | 3786.3806 | 0.046006 |  | 0 | 177.3333 | 146325.3333 | 146.3253 | 1919 | 1.919 |  | -1.919 | 0.047837 |  |  |  | 3519.7609
Low | 273 | 273 | 45.3 | -0.26389 | -0.95 | 12.5833 | -481.3333 | 143.15 | 157.7544 | 300.9044 | 3786.3806 | 3.7864 | -2.2704 | 0.32941 | 3519.7609 | 0.046984 |  | 0 | 481.3333 | 144406.3333 | 144.4063 | 10020.7407 | 10.0207 |  | -10.0207 | 0.048582 |  |  |  | 3072.6843
Low | 274 | 274 | 43.7 | -0.625 | -2.25 | 12.1389 | -1140 | 143.15 | 146.8074 | 289.9574 | 3519.7609 | 3.5198 | -10.3186 | 0.33039 | 3072.6843 | 0.047837 |  | 0 | 1140 | 134385.5926 | 134.3856 | 17244.2593 | 17.2443 |  | -17.2443 | 0.049204 |  |  |  | 2682.7736
Low | 275 | 275 | 40.8 | -0.79167 | -2.85 | 11.3333 | -1444 | 143.15 | 127.9692 | 271.1192 | 3072.6843 | 3.0727 | -13.2926 | 0.33124 | 2682.7736 | 0.048582 | 26535.2419 | 0 | 1444 | 117141.3333 | 117.1413 | 15526.5185 | 15.5265 |  | -15.5265 | 0.04972 |  |  |  | 2237.1543
Low | 276 | 276 | 38 | -0.88889 | -3.2 | 10.5556 | -1621.3333 | 143.15 | 111.0075 | 254.1575 | 2682.7736 | 2.6828 | -14.4313 | 0.33199 | 2237.1543 | 0.049204 |  | 0 | 1621.3333 | 101614.8148 | 101.6148 | 18341.3333 | 18.3413 |  | -18.3413 | 0.0501 |  |  |  | 1858.7296
Low | 277 | 277 | 34.4 | -0.98611 | -3.55 | 9.5556 | -1798.6667 | 143.15 | 90.9708 | 234.1208 | 2237.1543 | 2.2372 | -14.9501 | 0.33261 | 1858.7296 | 0.04972 |  | 0 | 1798.6667 | 83273.4815 | 83.2735 | 16083.1481 | 16.0831 |  | -16.0831 | 0.050395 |  |  |  | 1368.0606
Low | 278 | 278 | 30.9 | -1.2361 | -4.45 | 8.5833 | -2254.6667 | 143.15 | 73.401 | 216.551 | 1858.7296 | 1.8587 | -17.4938 | 0.33312 | 1368.0606 | 0.0501 |  | 0 | 2254.6667 | 67190.3333 | 67.1903 | 21432 | 21.432 |  | -21.432 | 0.051259 |  |  |  | 1060.2254
Low | 279 | 279 | 25.5 | -1.3194 | -4.75 | 7.0833 | -2406.6667 | 143.15 | 49.988 | 193.138 | 1368.0606 | 1.3681 | -15.6792 | 0.3335 | 1060.2254 | 0.050395 |  | 0 | 2406.6667 | 45758.3333 | 45.7583 | 13531.5185 | 13.5315 |  | -13.5315 | 0.051259 |  |  |  | 3111.4625
Low | 280 | 280 | 21.4 | -0.73611 | -2.65 | 5.9444 | -1342.6667 | 143.15 | 35.2057 | 178.3557 | 1060.2254 | 1.0602 | -6.9212 | 0.3338 | 3111.4625 | 0.051259 |  | 0 | 1342.6667 | 32226.8148 | 32.2268 | 3512.8889 | 3.5129 |  | -3.5129 | 0.051259
Low | 281 | 281 | 20.2 | 0.20833 | 0.75 | 5.6111 | 380 | 143.15 | 31.3681 | 554.5181 | 3111.4625 | 3.1115 | 3.1115 | 0.33466 | 0 | 0.051259 |  | 380 | 0 | 28713.9259 | 28.7139 | 0 | 0 |  | 0 | 0.051259
Low | 282 | 282 | 22.9 | 0.88889 | 3.2 | 6.3611 | 1621.3333 | 143.15 | 40.314 | 1804.7974 | 11480.5165 | 11.4805 | 11.4805 | 0.33785 | 0 | 0.051259 |  | 1621.3333 | 0 | 36902.9259 | 36.9029 | 0 | 0 |  | 0 | 0.051259
Low | 283 | 283 | 26.6 | 1.0139 | 3.65 | 7.3889 | 1849.3333 | 143.15 | 54.3937 | 2046.877 | 15124.1468 | 15.1241 | 15.1241 | 0.34205 | 0 | 0.051259 |  | 1849.3333 | 0 | 49791.2593 | 49.7913 | 0 | 0 |  | 0 | 0.051259
Low | 284 | 284 | 30.2 | 1.0417 | 3.75 | 8.3889 | 1900 | 143.15 | 70.1131 | 2113.2631 | 17727.9291 | 17.7279 | 17.7279 | 0.34698 | 0 | 0.051259 |  | 1900 | 0 | 64180.5926 | 64.1806 | 0 | 0 |  | 0 | 0.051259
Low | 285 | 285 | 34.1 | 1 | 3.6 | 9.4722 | 1824 | 143.15 | 89.391 | 2056.541 | 19480.0135 | 19.48 | 19.48 | 0.35239 | 0 | 0.051259 |  | 1824 | 0 | 81827.3704 | 81.8274 | 0 | 0 |  | 0 | 0.051259
Low | 286 | 286 | 37.4 | 0.91667 | 3.3 | 10.3889 | 1672 | 143.15 | 107.5297 | 1922.6797 | 19974.5055 | 19.9745 | 19.9745 | 0.35794 | 0 | 0.051259 |  | 1672 | 0 | 98431.2593 | 98.4313 | 0 | 0 |  | 0 | 0.051259
Low | 287 | 287 | 40.7 | 0.91667 | 3.3 | 11.3056 | 1672 | 143.15 | 127.3427 | 1942.4927 | 21960.9588 | 21.961 | 21.961 | 0.36404 | 0 | 0.051259 |  | 1672 | 0 | 116567.8148 | 116.5678 | 0 | 0 |  | 0 | 0.051259
Low | 288 | 288 | 44 | 0.91667 | 3.3 | 12.2222 | 1672 | 143.15 | 148.83 | 1963.98 | 24004.2 | 24.0042 | 24.0042 | 0.3707 | 0 | 0.051259 |  | 1672 | 0 | 136237.037 | 136.237 | 0 | 0 |  | 0 | 0.051259
Low | 289 | 289 | 47.3 | 0.72222 | 2.6 | 13.1389 | 1317.3333 | 143.15 | 171.9917 | 1632.475 | 21448.9077 | 21.4489 | 21.4489 | 0.37666 | 0 | 0.051259 |  | 1317.3333 | 0 | 157438.9259 | 157.4389 | 0 | 0 |  | 0 | 0.052509
Low | 290 | 290 | 49.2 | 0.34722 | 1.25 | 13.6667 | 633.3333 | 143.15 | 186.0867 | 962.57 | 13155.1238 | 13.1551 | 13.1551 | 0.38032 | 0 | 0.051259 |  | 633.3333 | 0 | 170341.3333 | 170.3413 | 0 | 0 |  | 0 | 0.0537 |  |  |  | 4499.5682
Low | 291 | 291 | 49.8 | 0 | 0 | 13.8333 | 0 | 143.15 | 190.6531 | 333.8031 | 4617.6092 | 4.6176 | 4.6176 | 0.3816 | 4499.5682 | 0.052509 |  | 0 | 0 | 174521.3333 | 174.5213 | 4180 | 4.18 |  | -4.18 | 0.05485 |  |  |  | 4289.0338
Low | 292 | 292 | 49.2 | -0.23611 | -0.85 | 13.6667 | -430.6667 | 143.15 | 186.0867 | 329.2367 | 4499.5682 | 4.4996 | -1.3862 | 0.38285 | 4289.0338 | 0.0537 |  | 0 | 430.6667 | 170341.3333 | 170.3413 | 7531.7407 | 7.5317 |  | -7.5317 | 0.055975 |  |  |  | 4140.6114
Low | 293 | 293 | 48.1 | -0.26389 | -0.95 | 13.3611 | -481.3333 | 143.15 | 177.8588 | 321.0088 | 4289.0338 | 4.289 | -2.1421 | 0.38404 | 4140.6114 | 0.05485 |  | 0 | 481.3333 | 162809.5926 | 162.8096 | 5370.6667 | 5.3707 |  | -5.3707 | 0.057095 |  |  |  | 4049.8211
Low | 294 | 294 | 47.3 | -0.18056 | -0.65 | 13.1389 | -329.3333 | 143.15 | 171.9917 | 315.1417 | 4140.6114 | 4.1406 | -0.18646 | 0.38519 | 4049.8211 | 0.055975 |  | 0 | 329.3333 | 157438.9259 | 157.4389 | 3310.9259 | 3.3109 |  | -3.3109 | 0.057095 |  |  |  | 4031.8434
Low | 295 | 295 | 46.8 | -0.083333 | -0.3 | 13 | -152 | 143.15 | 168.3747 | 311.5247 | 4049.8211 | 4.0498 | 2.0738 | 0.38632 | 4031.8434 | 0.057095 |  | 0 | 152 | 154128 | 154.128 | 657.963 | 0.65796 |  | -0.65796 | 0.057095
Low | 296 | 296 | 46.7 | 0 | 0 | 12.9722 | 0 | 143.15 | 167.6559 | 310.8059 | 4031.8434 | 4.0318 | 4.0318 | 0.38744 | 0 | 0.057095 |  | 0 | 0 | 153470.037 | 153.47 | 0 | 0 |  | 0 | 0.057095
Low | 297 | 297 | 46.8 | 0.055556 | 0.2 | 13 | 101.3333 | 143.15 | 168.3747 | 412.858 | 5367.1544 | 5.3672 | 5.3672 | 0.38893 | 0 | 0.057095 |  | 101.3333 | 0 | 154128 | 154.128 | 0 | 0 |  | 0 | 0.057095
Low | 298 | 298 | 47.1 | 0.069444 | 0.25 | 13.0833 | 126.6667 | 143.15 | 170.5403 | 440.3569 | 5761.3366 | 5.7613 | 5.7613 | 0.39053 | 0 | 0.057095 |  | 126.6667 | 0 | 156110.3333 | 156.1103 | 0 | 0 |  | 0 | 0.058235
Low | 299 | 299 | 47.3 | 0.027778 | 0.1 | 13.1389 | 50.6667 | 143.15 | 171.9917 | 365.8083 | 4806.3151 | 4.8063 | 4.8063 | 0.39186 | 0 | 0.057095 |  | 50.6667 | 0 | 157438.9259 | 157.4389 | 0 | 0 |  | 0 | 0.05935 |  |  |  | 4104.1143
Low | 300 | 300 | 47.3 | -0.027778 | -0.1 | 13.1389 | -50.6667 | 143.15 | 171.9917 | 315.1417 | 4140.6114 | 4.1406 | 3.4749 | 0.39301 | 4104.1143 | 0.058235 |  | 0 | 50.6667 | 157438.9259 | 157.4389 | 1328.5926 | 1.3286 |  | -1.3286 | 0.060426 |  | 1.4763 |  | 4013.9256
Low | 301 | 301 | 47.1 | -0.097222 | -0.35 | 13.0833 | -177.3333 | 143.15 | 170.5403 | 313.6903 | 4104.1143 | 4.1041 | 1.784 | 0.39415 | 4013.9256 | 0.05935 |  | 0 | 177.3333 | 156110.3333 | 156.1103 | 3296.8519 | 3.2969 |  | -3.2969 | 0.061454 |  | 0.067106 |  | 3872.7217
Low | 302 | 302 | 46.6 | -0.18056 | -0.65 | 12.9444 | -329.3333 | 143.15 | 166.9387 | 310.0887 | 4013.9256 | 4.0139 | -0.24911 | 0.39527 | 3872.7217 | 0.060426 |  | 0 | 329.3333 | 152813.4815 | 152.8135 | 5201.7778 | 5.2018 |  | -5.2018 | 0.062414 |  |  |  | 3701.4905
Low | 303 | 303 | 45.8 | -0.25 | -0.9 | 12.7222 | -456 | 143.15 | 161.2561 | 304.4061 | 3872.7217 | 3.8727 | -1.9286 | 0.39634 | 3701.4905 | 0.061454 |  | 0 | 456 | 147611.7037 | 147.6117 | 6375.5556 | 6.3756 |  | -6.3756 | 0.063309 |  |  |  | 3455.3661
Low | 304 | 304 | 44.8 | -0.34722 | -1.25 | 12.4444 | -633.3333 | 143.15 | 154.2912 | 297.4412 | 3701.4905 | 3.7015 | -4.18 | 0.39737 | 3455.3661 | 0.062414 | 58677.7212 | 0 | 633.3333 | 141236.1481 | 141.2361 | 9299.4444 | 9.2994 |  | -9.2994 | 0.064162 |  |  |  | 3221.7243
Low | 305 | 305 | 43.3 | -0.41667 | -1.5 | 12.0278 | -760 | 143.15 | 144.1322 | 287.2822 | 3455.3661 | 3.4554 | -5.6857 | 0.39833 | 3221.7243 | 0.063309 | 58.6777 | 0 | 760 | 131936.7037 | 131.9367 | 8982.7778 | 8.9828 |  | -8.9828 | 0.064996 |  |  |  | 3072.6843
Low | 306 | 306 | 41.8 | -0.34722 | -1.25 | 11.6111 | -633.3333 | 143.15 | 134.3191 | 277.4691 | 3221.7243 | 3.2217 | -4.132 | 0.39923 | 3072.6843 | 0.064162 |  | 0 | 633.3333 | 122953.9259 | 122.9539 | 5812.5926 | 5.8126 |  | -5.8126 | 0.065821 |  |  |  | 3000.1326
Low | 307 | 307 | 40.8 | -0.20833 | -0.75 | 11.3333 | -380 | 143.15 | 127.9692 | 271.1192 | 3072.6843 | 3.0727 | -1.234 | 0.40008 | 3000.1326 | 0.064996 |  | 0 | 380 | 117141.3333 | 117.1413 | 2853.5185 | 2.8535 |  | -2.8535 | 0.066631 |  |  |  | 2971.4743
Low | 308 | 308 | 40.3 | -0.097222 | -0.35 | 11.1944 | -177.3333 | 143.15 | 124.8519 | 268.0019 | 3000.1326 | 3.0001 | 1.015 | 0.40091 | 2971.4743 | 0.065821 |  | 0 | 177.3333 | 114287.8148 | 114.2878 | 1131.5556 | 1.1316 |  | -1.1316 | 0.067421 |  |  |  | 2914.7731
Low | 309 | 309 | 40.1 | -0.083333 | -0.3 | 11.1389 | -152 | 143.15 | 123.6158 | 266.7658 | 2971.4743 | 2.9715 | 1.2784 | 0.40174 | 2914.7731 | 0.066631 |  | 0 | 152 | 113156.2593 | 113.1563 | 2246.2222 | 2.2462 |  | -2.2462 | 0.068185 |  |  |  | 2845.0402
Low | 310 | 310 | 39.7 | -0.125 | -0.45 | 11.0278 | -228 | 143.15 | 121.1619 | 264.3119 | 2914.7731 | 2.9148 | 0.40044 | 0.40255 | 2845.0402 | 0.067421 |  | 0 | 228 | 110910.037 | 110.91 | 2776.1111 | 2.7761 |  | -2.7761 | 0.068908 |  |  |  | 2749.5199
Low | 311 | 311 | 39.2 | -0.16667 | -0.6 | 10.8889 | -304 | 143.15 | 118.1292 | 261.2792 | 2845.0402 | 2.845 | -0.46518 | 0.40334 | 2749.5199 | 0.068185 |  | 0 | 304 | 108133.9259 | 108.1339 | 3827.4444 | 3.8274 |  | -3.8274 | 0.069583 |  |  |  | 2604.2833
Low | 312 | 312 | 38.5 | -0.25 | -0.9 | 10.6944 | -456 | 143.15 | 113.948 | 257.098 | 2749.5199 | 2.7495 | -2.1271 | 0.4041 | 2604.2833 | 0.068908 |  | 0 | 456 | 104306.4815 | 104.3065 | 5875.2222 | 5.8752 |  | -5.8752 | 0.070204 |  |  |  | 2427.8
Low | 313 | 313 | 37.4 | -0.34722 | -1.25 | 10.3889 | -633.3333 | 143.15 | 107.5297 | 250.6797 | 2604.2833 | 2.6043 | -3.9753 | 0.40483 | 2427.8 | 0.069583 |  | 0 | 633.3333 | 98431.2593 | 98.4313 | 7231.2593 | 7.2313 |  | -7.2313 | 0.070782 |  |  |  | 2237.1543
Low | 314 | 314 | 36 | -0.41667 | -1.5 | 10 | -760 | 143.15 | 99.63 | 242.78 | 2427.8 | 2.4278 | -5.1722 | 0.4055 | 2237.1543 | 0.070204 |  | 0 | 760 | 91200 | 91.2 | 7926.5185 | 7.9265 |  | -7.9265 | 0.071321 |  |  |  | 2079.613
Low | 315 | 315 | 34.4 | -0.41667 | -1.5 | 9.5556 | -760 | 143.15 | 90.9708 | 234.1208 | 2237.1543 | 2.2372 | -5.0251 | 0.40612 | 2079.613 | 0.070782 |  | 0 | 760 | 83273.4815 | 83.2735 | 6640.1481 | 6.6401 |  | -6.6401 | 0.071812 |  |  |  | 1940.7525
Low | 316 | 316 | 33 | -0.375 | -1.35 | 9.1667 | -684 | 143.15 | 83.7169 | 226.8669 | 2079.613 | 2.0796 | -4.1904 | 0.4067 | 1940.7525 | 0.071321 |  | 0 | 684 | 76633.3333 | 76.6333 | 5918.8519 | 5.9189 |  | -5.9189 | 0.072252 |  |  |  | 1769.4792
Low | 317 | 317 | 31.7 | -0.41667 | -1.5 | 8.8056 | -760 | 143.15 | 77.2509 | 220.4009 | 1940.7525 | 1.9408 | -4.7515 | 0.40724 | 1769.4792 | 0.071812 |  | 0 | 760 | 70714.4815 | 70.7145 | 7381.1481 | 7.3811 |  | -7.3811 | 0.072646 |  |  |  | 1582.1556
Low | 318 | 318 | 30 | -0.51389 | -1.85 | 8.3333 | -937.3333 | 143.15 | 69.1875 | 212.3375 | 1769.4792 | 1.7695 | -6.0416 | 0.40773 | 1582.1556 | 0.072252 |  | 0 | 937.3333 | 63333.3333 | 63.3333 | 8162.963 | 8.163 |  | -8.163 | 0.073028 |  |  |  | 1417.5056
Low | 319 | 319 | 28 | -0.54167 | -1.95 | 7.7778 | -988 | 143.15 | 60.27 | 203.42 | 1582.1556 | 1.5822 | -6.1023 | 0.40817 | 1417.5056 | 0.072646 |  | 0 | 988 | 55170.3704 | 55.1704 | 7233.3704 | 7.2334 |  | -7.2334 | 0.073395 |  |  |  | 1376.219
Low | 320 | 320 | 26.1 | -0.33333 | -1.2 | 7.25 | -608 | 143.15 | 52.368 | 195.518 | 1417.5056 | 1.4175 | -2.9905 | 0.40856 | 1376.219 | 0.073028 |  | 0 | 608 | 47937 | 47.937 | 1819.0741 | 1.8191 |  | -1.8191 | 0.073395 |  |  |  | 1319.7918
Low | 321 | 321 | 25.6 | -0.16667 | -0.6 | 7.1111 | -304 | 143.15 | 50.3808 | 193.5308 | 1376.219 | 1.3762 | -0.78556 | 0.40894 | 1319.7918 | 0.073395 |  | 0 | 304 | 46117.9259 | 46.1179 | 2487.5926 | 2.4876 |  | -2.4876 | 0.073748
Low | 322 | 322 | 24.9 | -0.097222 | -0.35 | 6.9167 | -177.3333 | 143.15 | 47.6633 | 190.8133 | 1319.7918 | 1.3198 | 0.093236 | 0.40931 | 0 | 0.073395 |  | 0 | 177.3333 | 43630.3333 | 43.6303 | 0 | 0 |  | 0 | 0.074093 |  |  |  | 1272.6715
Low | 323 | 323 | 24.9 | -0.083333 | -0.3 | 6.9167 | -152 | 143.15 | 47.6633 | 190.8133 | 1319.7918 | 1.3198 | 0.26846 | 0.40968 | 1272.6715 | 0.073748 |  | 0 | 152 | 43630.3333 | 43.6303 | 2077.3333 | 2.0773 |  | -2.0773 | 0.074093 |  |  |  | 1241.8823
Low | 324 | 324 | 24.3 | -0.13889 | -0.5 | 6.75 | -253.3333 | 143.15 | 45.3939 | 188.5439 | 1272.6715 | 1.2727 | -0.43733 | 0.41003 | 1241.8823 | 0.074093 |  | 0 | 253.3333 | 41553 | 41.553 | 1356.7407 | 1.3567 |  | -1.3567 | 0.074432
Low | 325 | 325 | 23.9 | -0.055556 | -0.2 | 6.6389 | -101.3333 | 143.15 | 43.9118 | 187.0618 | 1241.8823 | 1.2419 | 0.56914 | 0.41038 | 0 | 0.074093 |  | 0 | 101.3333 | 40196.2593 | 40.1963 | 0 | 0 |  | 0 | 0.074764 |  |  |  | 1219.1124
Low | 326 | 326 | 23.9 | -0.041667 | -0.15 | 6.6389 | -76 | 143.15 | 43.9118 | 187.0618 | 1241.8823 | 1.2419 | 0.73733 | 0.41072 | 1219.1124 | 0.074432 |  | 0 | 76 | 40196.2593 | 40.1963 | 1002.7778 | 1.0028 |  | -1.0028 | 0.075042 |  |  |  | 1196.6147
Low | 327 | 327 | 23.6 | -0.083333 | -0.3 | 6.5556 | -152 | 143.15 | 42.8163 | 185.9663 | 1219.1124 | 1.2191 | 0.22267 | 0.41106 | 1196.6147 | 0.074764 |  | 0 | 152 | 39193.4815 | 39.1935 | 990.1111 | 0.99011 |  | -0.99011 | 0.075267 |  |  |  | 999.1285
Low | 328 | 328 | 23.3 | -0.43056 | -1.55 | 6.4722 | -785.3333 | 143.15 | 41.7347 | 184.8847 | 1196.6147 | 1.1966 | -3.8862 | 0.41139 | 999.1285 | 0.075042 |  | 0 | 785.3333 | 38203.3704 | 38.2034 | 8630.2222 | 8.6302 |  | -8.6302 | 0.075482 |  |  |  | 810.313
Low | 329 | 329 | 20.5 | -0.80556 | -2.9 | 5.6944 | -1469.3333 | 143.15 | 32.3067 | 175.4567 | 999.1285 | 0.99913 | -7.3679 | 0.41167 | 810.313 | 0.075267 |  | 0 | 1469.3333 | 29573.1481 | 29.5731 | 8022.2222 | 8.0222 |  | -8.0222 | 0.075694 |  |  |  | 775.0822
Low | 330 | 330 | 17.5 | -0.5 | -1.8 | 4.8611 | -912 | 143.15 | 23.543 | 166.693 | 810.313 | 0.81031 | -3.623 | 0.4119 | 775.0822 | 0.075482 |  | 0 | 912 | 21550.9259 | 21.5509 | 1452.4444 | 1.4524 |  | -1.4524 | 0.075894 |  |  |  | 763.5132
Low | 331 | 331 | 16.9 | -0.11111 | -0.4 | 4.6944 | -202.6667 | 143.15 | 21.9563 | 165.1063 | 775.0822 | 0.77508 | -0.17633 | 0.41211 | 763.5132 | 0.075694 | 9124.5062 | 0 | 202.6667 | 20098.4815 | 20.0985 | 472.8889 | 0.47289 |  | -0.47289 | 0.076088 |  |  |  | 718.0827
Low | 332 | 332 | 16.7 | -0.13889 | -0.5 | 4.6389 | -253.3333 | 143.15 | 21.4397 | 164.5897 | 763.5132 | 0.76351 | -0.41167 | 0.41232 | 718.0827 | 0.075894 |  | 0 | 253.3333 | 19625.5926 | 19.6256 | 1835.2593 | 1.8353 |  | -1.8353 | 0.076274 |  |  |  | 701.386
Low | 333 | 333 | 15.9 | -0.15278 | -0.55 | 4.4167 | -278.6667 | 143.15 | 19.4348 | 162.5848 | 718.0827 | 0.71808 | -0.5127 | 0.41252 | 701.386 | 0.076088 |  | 0 | 278.6667 | 17790.3333 | 17.7903 | 665 | 0.665 |  | -0.665 | 0.076452 |  |  |  | 668.5286
Low | 334 | 334 | 15.6 | -0.125 | -0.45 | 4.3333 | -228 | 143.15 | 18.7083 | 161.8583 | 701.386 | 0.70139 | -0.28661 | 0.41272 | 668.5286 | 0.076274 |  | 0 | 228 | 17125.3333 | 17.1253 | 1292 | 1.292 |  | -1.292 | 0.076628 |  |  |  | 641.6772
Low | 335 | 335 | 15 | -0.15278 | -0.55 | 4.1667 | -278.6667 | 143.15 | 17.2969 | 160.4469 | 668.5286 | 0.66853 | -0.49258 | 0.4129 | 641.6772 | 0.076452 |  | 0 | 278.6667 | 15833.3333 | 15.8333 | 1037.963 | 1.038 |  | -1.038 | 0.076628 |  |  |  | 631.0676
Low | 336 | 336 | 14.5 | -0.097222 | -0.35 | 4.0278 | -177.3333 | 143.15 | 16.163 | 159.313 | 641.6772 | 0.64168 | -0.072582 | 0.41308 | 631.0676 | 0.076628 |  | 0 | 177.3333 | 14795.3704 | 14.7954 | 405.3333 | 0.40533 |  | -0.40533 | 0.076628
Low | 337 | 337 | 14.3 | 0 | 0 | 3.9722 | 0 | 143.15 | 15.7202 | 158.8702 | 631.0676 | 0.63107 | 0.63107 | 0.41326 | 0 | 0.076628 |  | 0 | 0 | 14390.037 | 14.39 | 0 | 0 |  | 0 | 0.076628
Low | 338 | 338 | 14.5 | 0.15278 | 0.55 | 4.0278 | 278.6667 | 143.15 | 16.163 | 437.9796 | 1764.0846 | 1.7641 | 1.7641 | 0.41375 | 0 | 0.076628 |  | 278.6667 | 0 | 14795.3704 | 14.7954 | 0 | 0 |  | 0 | 0.076628
Low | 339 | 339 | 15.4 | 0.45833 | 1.65 | 4.2778 | 836 | 143.15 | 18.2317 | 997.3817 | 4266.5772 | 4.2666 | 4.2666 | 0.41493 | 0 | 0.076628 |  | 836 | 0 | 16689.037 | 16.689 | 0 | 0 |  | 0 | 0.076628
Low | 340 | 340 | 17.8 | 0.79167 | 2.85 | 4.9444 | 1444 | 143.15 | 24.3571 | 1611.5071 | 7968.0072 | 7.968 | 7.968 | 0.41714 | 0 | 0.076628 |  | 1444 | 0 | 22296.1481 | 22.2961 | 0 | 0 |  | 0 | 0.076628
Low | 341 | 341 | 21.1 | 0.875 | 3.15 | 5.8611 | 1596 | 143.15 | 34.2255 | 1773.3755 | 10393.951 | 10.394 | 10.394 | 0.42003 | 0 | 0.076628 |  | 1596 | 0 | 31329.5926 | 31.3296 | 0 | 0 |  | 0 | 0.076628
Low | 342 | 342 | 24.1 | 0.54167 | 1.95 | 6.6944 | 988 | 143.15 | 44.6498 | 1175.7998 | 7871.3262 | 7.8713 | 7.8713 | 0.42222 | 0 | 0.076628 |  | 988 | 0 | 40871.8148 | 40.8718 | 0 | 0 |  | 0 | 0.076628
Low | 343 | 343 | 25 | 0.16667 | 0.6 | 6.9444 | 304 | 143.15 | 48.0469 | 495.1969 | 3438.8672 | 3.4389 | 3.4389 | 0.42317 | 0 | 0.076628 |  | 304 | 0 | 43981.4815 | 43.9815 | 0 | 0 |  | 0 | 0.076628
Low | 344 | 344 | 25.3 | 0.069444 | 0.25 | 7.0278 | 126.6667 | 143.15 | 49.2069 | 319.0236 | 2242.0269 | 2.242 | 2.242 | 0.4238 | 0 | 0.076628 |  | 126.6667 | 0 | 45043.3704 | 45.0434 | 0 | 0 |  | 0 | 0.076628
Low | 345 | 345 | 25.5 | 0.15278 | 0.55 | 7.0833 | 278.6667 | 143.15 | 49.988 | 471.8046 | 3341.9495 | 3.3419 | 3.3419 | 0.42472 | 0 | 0.076628 |  | 278.6667 | 0 | 45758.3333 | 45.7583 | 0 | 0 |  | 0 | 0.076628
Low | 346 | 346 | 26.4 | 0.15278 | 0.55 | 7.3333 | 278.6667 | 143.15 | 53.5788 | 475.3955 | 3486.2334 | 3.4862 | 3.4862 | 0.42569 | 0 | 0.076628 |  | 278.6667 | 0 | 49045.3333 | 49.0453 | 0 | 0 |  | 0 | 0.076628
Low | 347 | 347 | 26.6 | 0.097222 | 0.35 | 7.3889 | 177.3333 | 143.15 | 54.3937 | 374.877 | 2769.9246 | 2.7699 | 2.7699 | 0.42646 | 0 | 0.076628 |  | 177.3333 | 0 | 49791.2593 | 49.7913 | 0 | 0 |  | 0 | 0.076628
Low | 348 | 348 | 27.1 | 0.15278 | 0.55 | 7.5278 | 278.6667 | 143.15 | 56.4578 | 478.2744 | 3600.3437 | 3.6003 | 3.6003 | 0.42746 | 0 | 0.076628 |  | 278.6667 | 0 | 51680.7037 | 51.6807 | 0 | 0 |  | 0 | 0.076628
Low | 349 | 349 | 27.7 | 0.13889 | 0.5 | 7.6944 | 253.3333 | 143.15 | 58.9854 | 455.4688 | 3504.579 | 3.5046 | 3.5046 | 0.42844 | 0 | 0.076628 |  | 253.3333 | 0 | 53994.4815 | 53.9945 | 0 | 0 |  | 0 | 0.07707
Low | 350 | 350 | 28.1 | 0.069444 | 0.25 | 7.8056 | 126.6667 | 143.15 | 60.7013 | 330.5179 | 2579.8761 | 2.5799 | 2.5799 | 0.42915 | 0 | 0.076628 |  | 126.6667 | 0 | 55565.1481 | 55.5651 | 0 | 0 |  | 0 | 0.077509 |  |  |  | 1591.1724
Low | 351 | 351 | 28.2 | 0 | 0 | 7.8333 | 0 | 143.15 | 61.1341 | 204.2841 | 1600.2253 | 1.6002 | 1.6002 | 0.4296 | 1591.1724 | 0.07707 |  | 0 | 0 | 55961.3333 | 55.9613 | 396.1852 | 0.39619 |  | -0.39619 | 0.077946 |  |  |  | 1582.1556
Low | 352 | 352 | 28.1 | -0.027778 | -0.1 | 7.8056 | -50.6667 | 143.15 | 60.7013 | 203.8513 | 1591.1724 | 1.5912 | 1.1957 | 0.43004 | 1582.1556 | 0.077509 |  | 0 | 50.6667 | 55565.1481 | 55.5651 | 394.7778 | 0.39478 |  | -0.39478 | 0.077946 |  |  |  | 1573.1746
Low | 353 | 353 | 28 | -0.027778 | -0.1 | 7.7778 | -50.6667 | 143.15 | 60.27 | 203.42 | 1582.1556 | 1.5822 | 1.1881 | 0.43048 | 1573.1746 | 0.077946 |  | 0 | 50.6667 | 55170.3704 | 55.1704 | 393.3704 | 0.39337 |  | -0.39337 | 0.077946
Low | 354 | 354 | 27.9 | -0.013889 | -0.05 | 7.75 | -25.3333 | 143.15 | 59.8403 | 202.9903 | 1573.1746 | 1.5732 | 1.3768 | 0.43092 | 0 | 0.077946 |  | 0 | 25.3333 | 54777 | 54.777 | 0 | 0 |  | 0 | 0.077946
Low | 355 | 355 | 27.9 | 0.027778 | 0.1 | 7.75 | 50.6667 | 143.15 | 59.8403 | 253.6569 | 1965.8412 | 1.9658 | 1.9658 | 0.43146 | 0 | 0.077946 |  | 50.6667 | 0 | 54777 | 54.777 | 0 | 0 |  | 0 | 0.078386
Low | 356 | 356 | 28.1 | 0.041667 | 0.15 | 7.8056 | 76 | 143.15 | 60.7013 | 279.8513 | 2184.3946 | 2.1844 | 2.1844 | 0.43207 | 0 | 0.077946 |  | 76 | 0 | 55565.1481 | 55.5651 | 0 | 0 |  | 0 | 0.078798 |  |  |  | 1582.1556
Low | 357 | 357 | 28.2 | -0.013889 | -0.05 | 7.8333 | -25.3333 | 143.15 | 61.1341 | 204.2841 | 1600.2253 | 1.6002 | 1.4018 | 0.43251 | 1582.1556 | 0.078386 |  | 0 | 25.3333 | 55961.3333 | 55.9613 | 790.963 | 0.79096 |  | -0.79096 | 0.079167 |  |  |  | 1485.3098
Low | 358 | 358 | 28 | -0.18056 | -0.65 | 7.7778 | -329.3333 | 143.15 | 60.27 | 203.42 | 1582.1556 | 1.5822 | -0.97933 | 0.43295 | 1485.3098 | 0.078798 |  | 0 | 329.3333 | 55170.3704 | 55.1704 | 4249.6667 | 4.2497 |  | -4.2497 | 0.079497 |  |  |  | 1327.7561
Low | 359 | 359 | 26.9 | -0.41667 | -1.5 | 7.4722 | -760 | 143.15 | 55.6275 | 198.7775 | 1485.3098 | 1.4853 | -4.1936 | 0.43336 | 1327.7561 | 0.079167 |  | 0 | 760 | 50920.7037 | 50.9207 | 6939.2222 | 6.9392 |  | -6.9392 | 0.079802 |  |  |  | 1189.1753
Low | 360 | 360 | 25 | -0.51389 | -1.85 | 6.9444 | -937.3333 | 143.15 | 48.0469 | 191.1969 | 1327.7561 | 1.3278 | -5.1815 | 0.43373 | 1189.1753 | 0.079497 | 8731.6546 | 0 | 937.3333 | 43981.4815 | 43.9815 | 6105.3333 | 6.1053 |  | -6.1053 | 0.08009 |  |  |  | 1095.1218
Low | 361 | 361 | 23.2 | -0.43056 | -1.55 | 6.4444 | -785.3333 | 143.15 | 41.3772 | 184.5272 | 1189.1753 | 1.1892 | -3.8719 | 0.43406 | 1095.1218 | 0.079802 |  | 0 | 785.3333 | 37876.1481 | 37.8761 | 4125.8148 | 4.1258 |  | -4.1258 | 0.080372 |  |  |  | 1039.6176
Low | 362 | 362 | 21.9 | -0.29167 | -1.05 | 6.0833 | -532 | 143.15 | 36.87 | 180.02 | 1095.1218 | 1.0951 | -2.1412 | 0.43437 | 1039.6176 | 0.08009 |  | 0 | 532 | 33750.3333 | 33.7503 | 2420.7407 | 2.4207 |  | -2.4207 | 0.080372 |  |  |  | 1012.5185
Low | 363 | 363 | 21.1 | -0.16667 | -0.6 | 5.8611 | -304 | 143.15 | 34.2255 | 177.3755 | 1039.6176 | 1.0396 | -0.74216 | 0.43466 | 1012.5185 | 0.080372 |  | 0 | 304 | 31329.5926 | 31.3296 | 1176.5926 | 1.1766 |  | -1.1766 | 0.080372
Low | 364 | 364 | 20.7 | -0.055556 | -0.2 | 5.75 | -101.3333 | 143.15 | 32.9402 | 176.0902 | 1012.5185 | 1.0125 | 0.42985 | 0.43494 | 0 | 0.080372 |  | 0 | 101.3333 | 30153 | 30.153 | 0 | 0 |  | 0 | 0.080372
Low | 365 | 365 | 20.7 | 0.013889 | 0.05 | 5.75 | 25.3333 | 143.15 | 32.9402 | 201.4235 | 1158.1851 | 1.1582 | 1.1582 | 0.43526 | 0 | 0.080372 |  | 25.3333 | 0 | 30153 | 30.153 | 0 | 0 |  | 0 | 0.080372
Low | 366 | 366 | 20.8 | 0.069444 | 0.25 | 5.7778 | 126.6667 | 143.15 | 33.2592 | 303.0759 | 1751.105 | 1.7511 | 1.7511 | 0.43575 | 0 | 0.080372 |  | 126.6667 | 0 | 30445.037 | 30.445 | 0 | 0 |  | 0 | 0.080372
Low | 367 | 367 | 21.2 | 0.18056 | 0.65 | 5.8889 | 329.3333 | 143.15 | 34.5507 | 507.034 | 2985.8671 | 2.9859 | 2.9859 | 0.43658 | 0 | 0.080372 |  | 329.3333 | 0 | 31627.2593 | 31.6273 | 0 | 0 |  | 0 | 0.080372
Low | 368 | 368 | 22.1 | 0.31944 | 1.15 | 6.1389 | 582.6667 | 143.15 | 37.5465 | 763.3632 | 4686.2018 | 4.6862 | 4.6862 | 0.43788 | 0 | 0.080372 |  | 582.6667 | 0 | 34369.5926 | 34.3696 | 0 | 0 |  | 0 | 0.080372
Low | 369 | 369 | 23.5 | 0.30556 | 1.1 | 6.5278 | 557.3333 | 143.15 | 42.4542 | 742.9376 | 4849.7312 | 4.8497 | 4.8497 | 0.43922 | 0 | 0.080372 |  | 557.3333 | 0 | 38862.037 | 38.862 | 0 | 0 |  | 0 | 0.080714
Low | 370 | 370 | 24.3 | 0.13889 | 0.5 | 6.75 | 253.3333 | 143.15 | 45.3939 | 441.8773 | 2982.6715 | 2.9827 | 2.9827 | 0.44005 | 0 | 0.080372 |  | 253.3333 | 0 | 41553 | 41.553 | 0 | 0 |  | 0 | 0.081007 |  |  |  | 1234.2619
Low | 371 | 371 | 24.5 | -0.069444 | -0.25 | 6.8056 | -126.6667 | 143.15 | 46.1442 | 189.2942 | 1288.2523 | 1.2883 | 0.42622 | 0.44041 | 1234.2619 | 0.080714 |  | 0 | 126.6667 | 42239.8148 | 42.2398 | 2379.2222 | 2.3792 |  | -2.3792 | 0.081235 |  |  |  | 1053.3289
Low | 372 | 372 | 23.8 | -0.44444 | -1.6 | 6.6111 | -810.6667 | 143.15 | 43.5451 | 186.6951 | 1234.2619 | 1.2343 | -4.1251 | 0.44075 | 1053.3289 | 0.081007 |  | 0 | 810.6667 | 39860.5926 | 39.8606 | 7934.2593 | 7.9343 |  | -7.9343 | 0.081412 |  |  |  | 822.2347
Low | 373 | 373 | 21.3 | -0.84722 | -3.05 | 5.9167 | -1545.3333 | 143.15 | 34.8774 | 178.0274 | 1053.3289 | 1.0533 | -8.0899 | 0.44105 | 822.2347 | 0.081235 |  | 0 | 1545.3333 | 31926.3333 | 31.9263 | 9880 | 9.88 |  | -9.88 | 0.081554 |  |  |  | 636.3632
Low | 374 | 374 | 17.7 | -0.95833 | -3.45 | 4.9167 | -1748 | 143.15 | 24.0842 | 167.2342 | 822.2347 | 0.82223 | -7.7721 | 0.44127 | 636.3632 | 0.081412 |  | 0 | 1748 | 22046.3333 | 22.0463 | 7454.3333 | 7.4543 |  | -7.4543 | 0.081673 |  |  |  | 509.1754
Low | 375 | 375 | 14.4 | -0.80556 | -2.9 | 4 | -1469.3333 | 143.15 | 15.9408 | 159.0908 | 636.3632 | 0.63636 | -5.241 | 0.44145 | 509.1754 | 0.081554 |  | 0 | 1469.3333 | 14592 | 14.592 | 4626.8519 | 4.6269 |  | -4.6269 | 0.081775 |  |  |  | 428.2529
Low | 376 | 376 | 11.9 | -0.58333 | -2.1 | 3.3056 | -1064 | 143.15 | 10.8863 | 154.0363 | 509.1754 | 0.50918 | -3.0079 | 0.44159 | 428.2529 | 0.081673 |  | 0 | 1064 | 9965.1481 | 9.9651 | 2643.8148 | 2.6438 |  | -2.6438 | 0.081866 |  |  |  | 368.9526
Low | 377 | 377 | 10.2 | -0.41667 | -1.5 | 2.8333 | -760 | 143.15 | 7.9981 | 151.1481 | 428.2529 | 0.42825 | -1.7251 | 0.44171 | 368.9526 | 0.081775 | 6396.3744 | 0 | 760 | 7321.3333 | 7.3213 | 1747.2963 | 1.7473 |  | -1.7473 | 0.081948 |  |  |  | 329.0444
Low | 378 | 378 | 8.9 | -0.30556 | -1.1 | 2.4722 | -557.3333 | 143.15 | 6.0893 | 149.2393 | 368.9526 | 0.36895 | -1.0089 | 0.44181 | 329.0444 | 0.081866 |  | 0 | 557.3333 | 5574.037 | 5.574 | 1070.3333 | 1.0703 |  | -1.0703 | 0.082017 |  |  |  | 294.2704
Low | 379 | 379 | 8 | -0.23611 | -0.85 | 2.2222 | -430.6667 | 143.15 | 4.92 | 148.07 | 329.0444 | 0.32904 | -0.62799 | 0.44191 | 294.2704 | 0.081948 |  | 0 | 430.6667 | 4503.7037 | 4.5037 | 855.7037 | 0.8557 |  | -0.8557 | 0.082072 |  |  |  | 247.4067
Low | 380 | 380 | 7.2 | -0.26389 | -0.95 | 2 | -481.3333 | 143.15 | 3.9852 | 147.1352 | 294.2704 | 0.29427 | -0.6684 | 0.44199 | 247.4067 | 0.082017 |  | 0 | 481.3333 | 3648 | 3.648 | 1029.5185 | 1.0295 |  | -1.0295 | 0.082113 |  |  |  | 197.3554
Low | 381 | 381 | 6.1 | -0.31944 | -1.15 | 1.6944 | -582.6667 | 143.15 | 2.8605 | 146.0105 | 247.4067 | 0.24741 | -0.73989 | 0.44206 | 197.3554 | 0.082072 |  | 0 | 582.6667 | 2618.4815 | 2.6185 | 928.8889 | 0.92889 |  | -0.92889 | 0.082138 |  |  |  | 148.208
Low | 382 | 382 | 4.9 | -0.33333 | -1.2 | 1.3611 | -608 | 143.15 | 1.8458 | 144.9958 | 197.3554 | 0.19736 | -0.6302 | 0.44211 | 148.208 | 0.082113 |  | 0 | 608 | 1689.5926 | 1.6896 | 726.2222 | 0.72622 |  | -0.72622 | 0.082148 |  |  |  | 91.7168
Low | 383 | 383 | 3.7 | -0.36111 | -1.3 | 1.0278 | -658.6667 | 143.15 | 1.0524 | 144.2024 | 148.208 | 0.14821 | -0.52875 | 0.44215 | 91.7168 | 0.082138 |  | 0 | 658.6667 | 963.3704 | 0.96337 | 591.1111 | 0.59111 |  | -0.59111 | 0.082148 |  |  |  | 35.8031
Low | 384 | 384 | 2.3 | -0.38889 | -1.4 | 0.63889 | -709.3333 | 143.15 | 0.40667 | 143.5567 | 91.7168 | 0.091717 | -0.36147 | 0.44218 | 35.8031 | 0.082148 |  | 0 | 709.3333 | 372.2593 | 0.37226 | 315.2593 | 0.31526 |  | -0.31526 | 0.082148
Low | 385 | 385 | 0.9 | -0.31944 | -1.15 | 0.25 | -582.6667 | 143.15 | 0.062269 | 143.2123 | 35.8031 | 0.035803 | -0.10986 | 0.44219 | 0 | 0.082148 |  | 0 | 582.6667 | 57 | 0.057 | 57 | 0.057 |  | -0.057 | 0.082148
Low | 386 | 386 | 0 | -0.125 | -0.45 | 0 | -228 | 143.15 | 0 | 143.15 | 0 | 0 | 0 | 0.44219 | 0 | 0.082148 |  | 0 | 228 | 0 | 0 | 0 | 0 |  | 0 | 0.082148
Low | 387 | 387 | 0 | 0 | 0 | 0 | 0 | 143.15 | 0 | 143.15 | 0 | 0 | 0 | 0.44219 | 0 | 0.082148 |  | 0 | 0 | 0 | 0 | 0 | 0 |  | 0 | 0.082148
Low | 388 | 388 | 0 | 0 | 0 | 0 | 0 | 143.15 | 0 | 143.15 | 0 | 0 | 0 | 0.44219 | 0 | 0.082148 |  | 0 | 0 | 0 | 0 | 0 | 0 |  | 0 | 0.082148
Low | 389 | 389 | 0 | 0 | 0 | 0 | 0 | 143.15 | 0 | 143.15 | 0 | 0 | 0 | 0.44219 | 0 | 0.082148 |  | 0 | 0 | 0 | 0 | 0 | 0 |  | 0 | 0.082148
Low | 390 | 390 | 0 | 0 | 0 | 0 | 0 | 143.15 | 0 | 143.15 | 0 | 0 | 0 | 0.44219 | 0 | 0.082148 |  | 0 | 0 | 0 | 0 | 0 | 0 |  | 0 | 0.082148
Low | 391 | 391 | 0 | 0.069444 | 0.25 | 0 | 126.6667 | 143.15 | 0 | 269.8167 | 0 | 0 | 0 | 0.44219 | 0 | 0.082148 |  | 126.6667 | 0 | 0 | 0 | 0 | 0 |  | 0 | 0.082148
Low | 392 | 392 | 0.5 | 0.29167 | 1.05 | 0.13889 | 532 | 143.15 | 0.019219 | 675.1692 | 93.7735 | 0.093774 | 0.093774 | 0.44221 | 0 | 0.082148 |  | 532 | 0 | 17.5926 | 0.017593 | 0 | 0 |  | 0 | 0.082148
Low | 393 | 393 | 2.1 | 0.59722 | 2.15 | 0.58333 | 1089.3333 | 143.15 | 0.33902 | 1232.8224 | 719.1464 | 0.71915 | 0.71915 | 0.44241 | 0 | 0.082148 |  | 1089.3333 | 0 | 310.3333 | 0.31033 | 0 | 0 |  | 0 | 0.082148
Low | 394 | 394 | 4.8 | 0.86111 | 3.1 | 1.3333 | 1570.6667 | 143.15 | 1.7712 | 1715.5879 | 2287.4505 | 2.2875 | 2.2875 | 0.44305 | 0 | 0.082148 |  | 1570.6667 | 0 | 1621.3333 | 1.6213 | 0 | 0 |  | 0 | 0.082148
Low | 395 | 395 | 8.3 | 1.0417 | 3.75 | 2.3056 | 1900 | 143.15 | 5.2959 | 2048.4459 | 4722.8059 | 4.7228 | 4.7228 | 0.44436 | 0 | 0.082148 |  | 1900 | 0 | 4847.8148 | 4.8478 | 0 | 0 |  | 0 | 0.082148
Low | 396 | 396 | 12.3 | 1.1528 | 4.15 | 3.4167 | 2102.6667 | 143.15 | 11.6304 | 2257.4471 | 7712.9442 | 7.7129 | 7.7129 | 0.4465 | 0 | 0.082148 |  | 2102.6667 | 0 | 10646.3333 | 10.6463 | 0 | 0 |  | 0 | 0.082148
Low | 397 | 397 | 16.6 | 1.1944 | 4.3 | 4.6111 | 2178.6667 | 143.15 | 21.1837 | 2343.0003 | 10803.8349 | 10.8038 | 10.8038 | 0.4495 | 0 | 0.082148 |  | 2178.6667 | 0 | 19391.2593 | 19.3913 | 0 | 0 |  | 0 | 0.082148
Low | 398 | 398 | 20.9 | 1.0556 | 3.8 | 5.8056 | 1925.3333 | 143.15 | 33.5798 | 2102.0631 | 12203.6441 | 12.2036 | 12.2036 | 0.45289 | 0 | 0.082148 |  | 1925.3333 | 0 | 30738.4815 | 30.7385 | 0 | 0 |  | 0 | 0.082148
Low | 399 | 399 | 24.2 | 0.65278 | 2.35 | 6.7222 | 1190.6667 | 143.15 | 45.0211 | 1378.8377 | 9268.8537 | 9.2689 | 9.2689 | 0.45547 | 0 | 0.082148 |  | 1190.6667 | 0 | 41211.7037 | 41.2117 | 0 | 0 |  | 0 | 0.082515
Low | 400 | 400 | 25.6 | 0.19444 | 0.7 | 7.1111 | 354.6667 | 143.15 | 50.3808 | 548.1975 | 3898.2931 | 3.8983 | 3.8983 | 0.45655 | 0 | 0.082148 |  | 354.6667 | 0 | 46117.9259 | 46.1179 | 0 | 0 |  | 0 | 0.082847 |  |  |  | 1319.7918
Low | 401 | 401 | 25.6 | -0.097222 | -0.35 | 7.1111 | -177.3333 | 143.15 | 50.3808 | 193.5308 | 1376.219 | 1.3762 | 0.11518 | 0.45693 | 1319.7918 | 0.082515 |  | 0 | 177.3333 | 46117.9259 | 46.1179 | 2487.5926 | 2.4876 |  | -2.4876 | 0.083146 |  |  |  | 1196.6147
Low | 402 | 402 | 24.9 | -0.31944 | -1.15 | 6.9167 | -582.6667 | 143.15 | 47.6633 | 190.8133 | 1319.7918 | 1.3198 | -2.7103 | 0.4573 | 1196.6147 | 0.082847 |  | 0 | 582.6667 | 43630.3333 | 43.6303 | 5426.963 | 5.427 |  | -5.427 | 0.083418 |  |  |  | 1074.1008
Low | 403 | 403 | 23.3 | -0.45833 | -1.65 | 6.4722 | -836 | 143.15 | 41.7347 | 184.8847 | 1196.6147 | 1.1966 | -4.2142 | 0.45763 | 1074.1008 | 0.083146 |  | 0 | 836 | 38203.3704 | 38.2034 | 5371.3704 | 5.3714 |  | -5.3714 | 0.083663 |  |  |  | 979.2403
Low | 404 | 404 | 21.6 | -0.43056 | -1.55 | 6 | -785.3333 | 143.15 | 35.8668 | 179.0168 | 1074.1008 | 1.0741 | -3.6379 | 0.45793 | 979.2403 | 0.083418 |  | 0 | 785.3333 | 32832 | 32.832 | 4118.0741 | 4.1181 |  | -4.1181 | 0.08388 |  |  |  | 883.224
Low | 405 | 405 | 20.2 | -0.40278 | -1.45 | 5.6111 | -734.6667 | 143.15 | 31.3681 | 174.5181 | 979.2403 | 0.97924 | -3.1431 | 0.4582 | 883.224 | 0.083663 | 8154.5973 | 0 | 734.6667 | 28713.9259 | 28.7139 | 4106.1111 | 4.1061 |  | -4.1061 | 0.08407 |  |  |  | 780.8991
Low | 406 | 406 | 18.7 | -0.44444 | -1.6 | 5.1944 | -810.6667 | 143.15 | 26.8824 | 170.0324 | 883.224 | 0.88322 | -3.3277 | 0.45845 | 780.8991 | 0.08388 | 8.1546 | 0 | 810.6667 | 24607.8148 | 24.6078 | 4270.7778 | 4.2708 |  | -4.2708 | 0.084244 |  |  |  | 684.8691
Low | 407 | 407 | 17 | -0.47222 | -1.7 | 4.7222 | -861.3333 | 143.15 | 22.2169 | 165.3669 | 780.8991 | 0.7809 | -3.2865 | 0.45867 | 684.8691 | 0.08407 |  | 0 | 861.3333 | 20337.037 | 20.337 | 3864.037 | 3.864 |  | -3.864 | 0.084414 |  |  |  | 625.7904
Low | 408 | 408 | 15.3 | -0.38889 | -1.4 | 4.25 | -709.3333 | 143.15 | 17.9957 | 161.1457 | 684.8691 | 0.68487 | -2.3298 | 0.45886 | 625.7904 | 0.084244 |  | 0 | 709.3333 | 16473 | 16.473 | 2283.5185 | 2.2835 |  | -2.2835 | 0.084414 |  |  |  | 610.0672
Low | 409 | 409 | 14.2 | -0.19444 | -0.7 | 3.9444 | -354.6667 | 143.15 | 15.5011 | 158.6511 | 625.7904 | 0.62579 | -0.77317 | 0.45903 | 610.0672 | 0.084414 |  | 0 | 354.6667 | 14189.4815 | 14.1895 | 593.2222 | 0.59322 |  | -0.59322 | 0.084414
Low | 410 | 410 | 13.9 | -0.027778 | -0.1 | 3.8611 | -50.6667 | 143.15 | 14.853 | 158.003 | 610.0672 | 0.61007 | 0.41444 | 0.4592 | 0 | 0.084414 |  | 0 | 50.6667 | 13596.2593 | 13.5963 | 0 | 0 |  | 0 | 0.084414
Low | 411 | 411 | 14 | 0.041667 | 0.15 | 3.8889 | 76 | 143.15 | 15.0675 | 234.2175 | 910.8458 | 0.91085 | 0.91085 | 0.45945 | 0 | 0.084414 |  | 76 | 0 | 13792.5926 | 13.7926 | 0 | 0 |  | 0 | 0.084414
Low | 412 | 412 | 14.2 | 0.069444 | 0.25 | 3.9444 | 126.6667 | 143.15 | 15.5011 | 285.3177 | 1125.42 | 1.1254 | 1.1254 | 0.45977 | 0 | 0.084414 |  | 126.6667 | 0 | 14189.4815 | 14.1895 | 0 | 0 |  | 0 | 0.084414
Low | 413 | 413 | 14.5 | 0.097222 | 0.35 | 4.0278 | 177.3333 | 143.15 | 16.163 | 336.6463 | 1355.9365 | 1.3559 | 1.3559 | 0.46014 | 0 | 0.084414 |  | 177.3333 | 0 | 14795.3704 | 14.7954 | 0 | 0 |  | 0 | 0.084414
Low | 414 | 414 | 14.9 | 0.19444 | 0.7 | 4.1389 | 354.6667 | 143.15 | 17.067 | 514.8837 | 2131.0464 | 2.131 | 2.131 | 0.46073 | 0 | 0.084414 |  | 354.6667 | 0 | 15622.9259 | 15.6229 | 0 | 0 |  | 0 | 0.084414
Low | 415 | 415 | 15.9 | 0.34722 | 1.25 | 4.4167 | 633.3333 | 143.15 | 19.4348 | 795.9181 | 3515.305 | 3.5153 | 3.5153 | 0.46171 | 0 | 0.084414 |  | 633.3333 | 0 | 17790.3333 | 17.7903 | 0 | 0 |  | 0 | 0.084414
Low | 416 | 416 | 17.4 | 0.38889 | 1.4 | 4.8333 | 709.3333 | 143.15 | 23.2747 | 875.758 | 4232.8304 | 4.2328 | 4.2328 | 0.46289 | 0 | 0.084414 |  | 709.3333 | 0 | 21305.3333 | 21.3053 | 0 | 0 |  | 0 | 0.084661
Low | 417 | 417 | 18.7 | 0.23611 | 0.85 | 5.1944 | 430.6667 | 143.15 | 26.8824 | 600.6991 | 3120.298 | 3.1203 | 3.1203 | 0.46375 | 0 | 0.084414 |  | 430.6667 | 0 | 24607.8148 | 24.6078 | 0 | 0 |  | 0 | 0.084887 |  |  |  | 889.4525
Low | 418 | 418 | 19.1 | 0.013889 | 0.05 | 5.3056 | 25.3333 | 143.15 | 28.0448 | 196.5281 | 1042.6908 | 1.0427 | 1.0427 | 0.46404 | 889.4525 | 0.084661 |  | 25.3333 | 0 | 25671.8148 | 25.6718 | 800.1111 | 0.80011 |  | -0.80011 | 0.085098 |  |  |  | 816.2626
Low | 419 | 419 | 18.8 | -0.20833 | -0.75 | 5.2222 | -380 | 143.15 | 27.1707 | 170.3207 | 889.4525 | 0.88945 | -1.095 | 0.46429 | 816.2626 | 0.084887 |  | 0 | 380 | 24871.7037 | 24.8717 | 3073.7778 | 3.0738 |  | -3.0738 | 0.085302 |  |  |  | 757.7608
Low | 420 | 420 | 17.6 | -0.30556 | -1.1 | 4.8889 | -557.3333 | 143.15 | 23.8128 | 166.9628 | 816.2626 | 0.81626 | -1.9085 | 0.46452 | 757.7608 | 0.085098 |  | 0 | 557.3333 | 21797.9259 | 21.7979 | 2406.6667 | 2.4067 |  | -2.4067 | 0.085302 |  |  |  | 734.9628
Low | 421 | 421 | 16.6 | -0.19444 | -0.7 | 4.6111 | -354.6667 | 143.15 | 21.1837 | 164.3337 | 757.7608 | 0.75776 | -0.87765 | 0.46473 | 734.9628 | 0.085302 |  | 0 | 354.6667 | 19391.2593 | 19.3913 | 923.2593 | 0.92326 |  | -0.92326 | 0.085302
Low | 422 | 422 | 16.2 | -0.027778 | -0.1 | 4.5 | -50.6667 | 143.15 | 20.1751 | 163.3251 | 734.9628 | 0.73496 | 0.50696 | 0.46493 | 0 | 0.085302 |  | 0 | 50.6667 | 18468 | 18.468 | 0 | 0 |  | 0 | 0.085302
Low | 423 | 423 | 16.4 | 0.13889 | 0.5 | 4.5556 | 253.3333 | 143.15 | 20.6763 | 417.1596 | 1900.3939 | 1.9004 | 1.9004 | 0.46546 | 0 | 0.085302 |  | 253.3333 | 0 | 18926.8148 | 18.9268 | 0 | 0 |  | 0 | 0.085302
Low | 424 | 424 | 17.2 | 0.375 | 1.35 | 4.7778 | 684 | 143.15 | 22.7427 | 849.8927 | 4060.5985 | 4.0606 | 4.0606 | 0.46659 | 0 | 0.085302 |  | 684 | 0 | 20818.3704 | 20.8184 | 0 | 0 |  | 0 | 0.085302
Low | 425 | 425 | 19.1 | 0.75 | 2.7 | 5.3056 | 1368 | 143.15 | 28.0448 | 1539.1948 | 8166.2834 | 8.1663 | 8.1663 | 0.46886 | 0 | 0.085302 |  | 1368 | 0 | 25671.8148 | 25.6718 | 0 | 0 |  | 0 | 0.085302
Low | 426 | 426 | 22.6 | 1.1528 | 4.15 | 6.2778 | 2102.6667 | 143.15 | 39.2647 | 2285.0813 | 14345.2329 | 14.3452 | 14.3452 | 0.47284 | 0 | 0.085302 |  | 2102.6667 | 0 | 35942.3704 | 35.9424 | 0 | 0 |  | 0 | 0.085302
Low | 427 | 427 | 27.4 | 1.25 | 4.5 | 7.6111 | 2280 | 143.15 | 57.7147 | 2480.8647 | 18882.1367 | 18.8821 | 18.8821 | 0.47808 | 0 | 0.085302 |  | 2280 | 0 | 52831.2593 | 52.8313 | 0 | 0 |  | 0 | 0.085302
Low | 428 | 428 | 31.6 | 0.83333 | 3 | 8.7778 | 1520 | 143.15 | 76.7643 | 1739.9143 | 15272.5811 | 15.2726 | 15.2726 | 0.48233 | 0 | 0.085302 |  | 1520 | 0 | 70269.037 | 70.269 | 0 | 0 |  | 0 | 0.085874
Low | 429 | 429 | 33.4 | 0.26389 | 0.95 | 9.2778 | 481.3333 | 143.15 | 85.7587 | 710.242 | 6589.4675 | 6.5895 | 6.5895 | 0.48416 | 0 | 0.085302 |  | 481.3333 | 0 | 78502.3704 | 78.5024 | 0 | 0 |  | 0 | 0.086418 |  |  |  | 2057.7918
Low | 430 | 430 | 33.5 | -0.083333 | -0.3 | 9.3056 | -152 | 143.15 | 86.273 | 229.423 | 2134.9082 | 2.1349 | 0.72046 | 0.48475 | 2057.7918 | 0.085874 |  | 0 | 152 | 78973.1481 | 78.9731 | 3265.8889 | 3.2659 |  | -3.2659 | 0.086946 |  |  |  | 1961.6619
Low | 431 | 431 | 32.8 | -0.22222 | -0.8 | 9.1111 | -405.3333 | 143.15 | 82.7052 | 225.8552 | 2057.7918 | 2.0578 | -1.6352 | 0.48532 | 1961.6619 | 0.086418 |  | 0 | 405.3333 | 75707.2593 | 75.7073 | 4097.6667 | 4.0977 |  | -4.0977 | 0.087468 |  |  |  | 1899.4202
Low | 432 | 432 | 31.9 | -0.20833 | -0.75 | 8.8611 | -380 | 143.15 | 78.2288 | 221.3788 | 1961.6619 | 1.9617 | -1.4056 | 0.48587 | 1899.4202 | 0.086946 |  | 0 | 380 | 71609.5926 | 71.6096 | 2668.4444 | 2.6684 |  | -2.6684 | 0.087976 |  |  |  | 1878.9952
Low | 433 | 433 | 31.3 | -0.11111 | -0.4 | 8.6944 | -202.6667 | 143.15 | 75.3137 | 218.4637 | 1899.4202 | 1.8994 | 0.13735 | 0.48639 | 1878.9952 | 0.087468 |  | 0 | 202.6667 | 68941.1481 | 68.9411 | 878.2222 | 0.87822 |  | -0.87822 | 0.088446 |  |  |  | 1828.6277
Low | 434 | 434 | 31.1 | -0.097222 | -0.35 | 8.6389 | -177.3333 | 143.15 | 74.3543 | 217.5043 | 1878.9952 | 1.879 | 0.34703 | 0.48692 | 1828.6277 | 0.087976 |  | 0 | 177.3333 | 68062.9259 | 68.0629 | 2170.9259 | 2.1709 |  | -2.1709 | 0.088854 |  |  |  | 1692.7621
Low | 435 | 435 | 30.6 | -0.26389 | -0.95 | 8.5 | -481.3333 | 143.15 | 71.9827 | 215.1327 | 1828.6277 | 1.8286 | -2.2627 | 0.48742 | 1692.7621 | 0.088446 |  | 0 | 481.3333 | 65892 | 65.892 | 5891.4074 | 5.8914 |  | -5.8914 | 0.08918 |  |  |  | 1468.1545
Low | 436 | 436 | 29.2 | -0.54167 | -1.95 | 8.1111 | -988 | 143.15 | 65.5467 | 208.6967 | 1692.7621 | 1.6928 | -6.321 | 0.48789 | 1468.1545 | 0.088854 |  | 0 | 988 | 60000.5926 | 60.0006 | 9834.2593 | 9.8343 |  | -9.8343 | 0.089417 |  |  |  | 1174.3856
Low | 437 | 437 | 26.7 | -0.86111 | -3.1 | 7.4167 | -1570.6667 | 143.15 | 54.8034 | 197.9534 | 1468.1545 | 1.4682 | -10.181 | 0.4883 | 1174.3856 | 0.08918 | 15900.9301 | 0 | 1570.6667 | 50166.3333 | 50.1663 | 12940.4074 | 12.9404 |  | -12.9404 | 0.089572 |  |  |  | 852.4378
Low | 438 | 438 | 23 | -1.1806 | -4.25 | 6.3889 | -2153.3333 | 143.15 | 40.6669 | 183.8169 | 1174.3856 | 1.1744 | -12.583 | 0.48863 | 852.4378 | 0.089417 | 15.9009 | 0 | 2153.3333 | 37225.9259 | 37.2259 | 13916.4444 | 13.9164 |  | -13.9164 | 0.08966 |  |  |  | 558.7949
Low | 439 | 439 | 18.2 | -1.4028 | -5.05 | 5.0556 | -2558.6667 | 143.15 | 25.4641 | 168.6141 | 852.4378 | 0.85244 | -12.083 | 0.48887 | 558.7949 | 0.089572 |  | 0 | 2558.6667 | 23309.4815 | 23.3095 | 11599.1481 | 11.5991 |  | -11.5991 | 0.089702 |  |  |  | 315.9308
Low | 440 | 440 | 12.9 | -1.4583 | -5.25 | 3.5833 | -2660 | 143.15 | 12.7928 | 155.9428 | 558.7949 | 0.55879 | -8.9729 | 0.48902 | 315.9308 | 0.08966 |  | 0 | 2660 | 11710.3333 | 11.7103 | 7538.0741 | 7.5381 |  | -7.5381 | 0.089717 |  |  |  | 152.2745
Low | 441 | 441 | 7.7 | -1.2639 | -4.55 | 2.1389 | -2305.3333 | 143.15 | 4.5579 | 147.7079 | 315.9308 | 0.31593 | -4.6149 | 0.48911 | 152.2745 | 0.089702 |  | 0 | 2305.3333 | 4172.2593 | 4.1723 | 3156.1111 | 3.1561 |  | -3.1561 | 0.089719 |  |  |  | 51.74
Low | 442 | 442 | 3.8 | -0.88889 | -3.2 | 1.0556 | -1621.3333 | 143.15 | 1.1101 | 144.2601 | 152.2745 | 0.15227 | -1.5591 | 0.48915 | 51.74 | 0.089717 |  | 0 | 1621.3333 | 1016.1481 | 1.0161 | 897.2222 | 0.89722 |  | -0.89722 | 0.089719 |  |  |  | 7.9529
Low | 443 | 443 | 1.3 | -0.5 | -1.8 | 0.36111 | -912 | 143.15 | 0.12992 | 143.2799 | 51.74 | 0.05174 | -0.27759 | 0.48917 | 7.9529 | 0.089719 |  | 0 | 912 | 118.9259 | 0.11893 | 116.1111 | 0.11611 |  | -0.11611 | 0.089719
Low | 444 | 444 | 0.2 | -0.18056 | -0.65 | 0.055556 | -329.3333 | 143.15 | 0.003075 | 143.1531 | 7.9529 | 0.0079529 | -0.010343 | 0.48917 | 0 | 0.089719 |  | 0 | 329.3333 | 2.8148 | 0.0028148 | 2.8148 | 0.0028148 |  | -0.0028148 | 0.089719
Low | 445 | 445 | 0 | -0.027778 | -0.1 | 0 | -50.6667 | 143.15 | 0 | 143.15 | 0 | 0 | 0 | 0.48917 | 0 | 0.089719 |  | 0 | 50.6667 | 0 | 0 | 0 | 0 |  | 0 | 0.089719
Low | 446 | 446 | 0 | 0 | 0 | 0 | 0 | 143.15 | 0 | 143.15 | 0 | 0 | 0 | 0.48917 | 0 | 0.089719 |  | 0 | 0 | 0 | 0 | 0 | 0 |  | 0 | 0.089719
Low | 447 | 447 | 0 | 0 | 0 | 0 | 0 | 143.15 | 0 | 143.15 | 0 | 0 | 0 | 0.48917 | 0 | 0.089719 |  | 0 | 0 | 0 | 0 | 0 | 0 |  | 0 | 0.089719
Low | 448 | 448 | 0 | 0 | 0 | 0 | 0 | 143.15 | 0 | 143.15 | 0 | 0 | 0 | 0.48917 | 0 | 0.089719 |  | 0 | 0 | 0 | 0 | 0 | 0 |  | 0 | 0.089719
Low | 449 | 449 | 0 | 0 | 0 | 0 | 0 | 143.15 | 0 | 143.15 | 0 | 0 | 0 | 0.48917 | 0 | 0.089719 |  | 0 | 0 | 0 | 0 | 0 | 0 |  | 0 | 0.089719
Low | 450 | 450 | 0 | 0 | 0 | 0 | 0 | 143.15 | 0 | 143.15 | 0 | 0 | 0 | 0.48917 | 0 | 0.089719 |  | 0 | 0 | 0 | 0 | 0 | 0 |  | 0 | 0.089719
Low | 451 | 451 | 0 | 0 | 0 | 0 | 0 | 143.15 | 0 | 143.15 | 0 | 0 | 0 | 0.48917 | 0 | 0.089719 |  | 0 | 0 | 0 | 0 | 0 | 0 |  | 0 | 0.089719
Low | 452 | 452 | 0 | 0 | 0 | 0 | 0 | 143.15 | 0 | 143.15 | 0 | 0 | 0 | 0.48917 | 0 | 0.089719 |  | 0 | 0 | 0 | 0 | 0 | 0 |  | 0 | 0.089719
Low | 453 | 453 | 0 | 0 | 0 | 0 | 0 | 143.15 | 0 | 143.15 | 0 | 0 | 0 | 0.48917 | 0 | 0.089719 |  | 0 | 0 | 0 | 0 | 0 | 0 |  | 0 | 0.089719
Low | 454 | 454 | 0 | 0 | 0 | 0 | 0 | 143.15 | 0 | 143.15 | 0 | 0 | 0 | 0.48917 | 0 | 0.089719 |  | 0 | 0 | 0 | 0 | 0 | 0 |  | 0 | 0.089719
Low | 455 | 455 | 0 | 0 | 0 | 0 | 0 | 143.15 | 0 | 143.15 | 0 | 0 | 0 | 0.48917 | 0 | 0.089719 |  | 0 | 0 | 0 | 0 | 0 | 0 |  | 0 | 0.089719
Low | 456 | 456 | 0 | 0 | 0 | 0 | 0 | 143.15 | 0 | 143.15 | 0 | 0 | 0 | 0.48917 | 0 | 0.089719 |  | 0 | 0 | 0 | 0 | 0 | 0 |  | 0 | 0.089719
Low | 457 | 457 | 0 | 0 | 0 | 0 | 0 | 143.15 | 0 | 143.15 | 0 | 0 | 0 | 0.48917 | 0 | 0.089719 |  | 0 | 0 | 0 | 0 | 0 | 0 |  | 0 | 0.089719
Low | 458 | 458 | 0 | 0 | 0 | 0 | 0 | 143.15 | 0 | 143.15 | 0 | 0 | 0 | 0.48917 | 0 | 0.089719 |  | 0 | 0 | 0 | 0 | 0 | 0 |  | 0 | 0.089719
Low | 459 | 459 | 0 | 0 | 0 | 0 | 0 | 143.15 | 0 | 143.15 | 0 | 0 | 0 | 0.48917 | 0 | 0.089719 |  | 0 | 0 | 0 | 0 | 0 | 0 |  | 0 | 0.089719
Low | 460 | 460 | 0 | 0 | 0 | 0 | 0 | 143.15 | 0 | 143.15 | 0 | 0 | 0 | 0.48917 | 0 | 0.089719 |  | 0 | 0 | 0 | 0 | 0 | 0 |  | 0 | 0.089719
Low | 461 | 461 | 0 | 0 | 0 | 0 | 0 | 143.15 | 0 | 143.15 | 0 | 0 | 0 | 0.48917 | 0 | 0.089719 |  | 0 | 0 | 0 | 0 | 0 | 0 |  | 0 | 0.089719
Low | 462 | 462 | 0 | 0 | 0 | 0 | 0 | 143.15 | 0 | 143.15 | 0 | 0 | 0 | 0.48917 | 0 | 0.089719 |  | 0 | 0 | 0 | 0 | 0 | 0 |  | 0 | 0.089719
Low | 463 | 463 | 0 | 0 | 0 | 0 | 0 | 143.15 | 0 | 143.15 | 0 | 0 | 0 | 0.48917 | 0 | 0.089719 |  | 0 | 0 | 0 | 0 | 0 | 0 |  | 0 | 0.089719
Low | 464 | 464 | 0 | 0 | 0 | 0 | 0 | 143.15 | 0 | 143.15 | 0 | 0 | 0 | 0.48917 | 0 | 0.089719 |  | 0 | 0 | 0 | 0 | 0 | 0 |  | 0 | 0.089719
Low | 465 | 465 | 0 | 0 | 0 | 0 | 0 | 143.15 | 0 | 143.15 | 0 | 0 | 0 | 0.48917 | 0 | 0.089719 |  | 0 | 0 | 0 | 0 | 0 | 0 |  | 0 | 0.089719
Low | 466 | 466 | 0 | 0 | 0 | 0 | 0 | 143.15 | 0 | 143.15 | 0 | 0 | 0 | 0.48917 | 0 | 0.089719 |  | 0 | 0 | 0 | 0 | 0 | 0 |  | 0 | 0.089719
Low | 467 | 467 | 0 | 0 | 0 | 0 | 0 | 143.15 | 0 | 143.15 | 0 | 0 | 0 | 0.48917 | 0 | 0.089719 |  | 0 | 0 | 0 | 0 | 0 | 0 |  | 0 | 0.089719
Low | 468 | 468 | 0 | 0 | 0 | 0 | 0 | 143.15 | 0 | 143.15 | 0 | 0 | 0 | 0.48917 | 0 | 0.089719 |  | 0 | 0 | 0 | 0 | 0 | 0 |  | 0 | 0.089719
Low | 469 | 469 | 0 | 0 | 0 | 0 | 0 | 143.15 | 0 | 143.15 | 0 | 0 | 0 | 0.48917 | 0 | 0.089719 |  | 0 | 0 | 0 | 0 | 0 | 0 |  | 0 | 0.089719
Low | 470 | 470 | 0 | 0 | 0 | 0 | 0 | 143.15 | 0 | 143.15 | 0 | 0 | 0 | 0.48917 | 0 | 0.089719 |  | 0 | 0 | 0 | 0 | 0 | 0 |  | 0 | 0.089719
Low | 471 | 471 | 0 | 0 | 0 | 0 | 0 | 143.15 | 0 | 143.15 | 0 | 0 | 0 | 0.48917 | 0 | 0.089719 |  | 0 | 0 | 0 | 0 | 0 | 0 |  | 0 | 0.089719
Low | 472 | 472 | 0 | 0 | 0 | 0 | 0 | 143.15 | 0 | 143.15 | 0 | 0 | 0 | 0.48917 | 0 | 0.089719 |  | 0 | 0 | 0 | 0 | 0 | 0 |  | 0 | 0.089719
Low | 473 | 473 | 0 | 0 | 0 | 0 | 0 | 143.15 | 0 | 143.15 | 0 | 0 | 0 | 0.48917 | 0 | 0.089719 |  | 0 | 0 | 0 | 0 | 0 | 0 |  | 0 | 0.089719
Low | 474 | 474 | 0 | 0 | 0 | 0 | 0 | 143.15 | 0 | 143.15 | 0 | 0 | 0 | 0.48917 | 0 | 0.089719 |  | 0 | 0 | 0 | 0 | 0 | 0 |  | 0 | 0.089719
Low | 475 | 475 | 0 | 0 | 0 | 0 | 0 | 143.15 | 0 | 143.15 | 0 | 0 | 0 | 0.48917 | 0 | 0.089719 |  | 0 | 0 | 0 | 0 | 0 | 0 |  | 0 | 0.089719
Low | 476 | 476 | 0 | 0 | 0 | 0 | 0 | 143.15 | 0 | 143.15 | 0 | 0 | 0 | 0.48917 | 0 | 0.089719 |  | 0 | 0 | 0 | 0 | 0 | 0 |  | 0 | 0.089719
Low | 477 | 477 | 0 | 0 | 0 | 0 | 0 | 143.15 | 0 | 143.15 | 0 | 0 | 0 | 0.48917 | 0 | 0.089719 |  | 0 | 0 | 0 | 0 | 0 | 0 |  | 0 | 0.089719
Low | 478 | 478 | 0 | 0 | 0 | 0 | 0 | 143.15 | 0 | 143.15 | 0 | 0 | 0 | 0.48917 | 0 | 0.089719 |  | 0 | 0 | 0 | 0 | 0 | 0 |  | 0 | 0.089719
Low | 479 | 479 | 0 | 0 | 0 | 0 | 0 | 143.15 | 0 | 143.15 | 0 | 0 | 0 | 0.48917 | 0 | 0.089719 |  | 0 | 0 | 0 | 0 | 0 | 0 |  | 0 | 0.089719
Low | 480 | 480 | 0 | 0 | 0 | 0 | 0 | 143.15 | 0 | 143.15 | 0 | 0 | 0 | 0.48917 | 0 | 0.089719 |  | 0 | 0 | 0 | 0 | 0 | 0 |  | 0 | 0.089719
Low | 481 | 481 | 0 | 0 | 0 | 0 | 0 | 143.15 | 0 | 143.15 | 0 | 0 | 0 | 0.48917 | 0 | 0.089719 |  | 0 | 0 | 0 | 0 | 0 | 0 |  | 0 | 0.089719
Low | 482 | 482 | 0 | 0 | 0 | 0 | 0 | 143.15 | 0 | 143.15 | 0 | 0 | 0 | 0.48917 | 0 | 0.089719 |  | 0 | 0 | 0 | 0 | 0 | 0 |  | 0 | 0.089719
Low | 483 | 483 | 0 | 0 | 0 | 0 | 0 | 143.15 | 0 | 143.15 | 0 | 0 | 0 | 0.48917 | 0 | 0.089719 |  | 0 | 0 | 0 | 0 | 0 | 0 |  | 0 | 0.089719
Low | 484 | 484 | 0 | 0 | 0 | 0 | 0 | 143.15 | 0 | 143.15 | 0 | 0 | 0 | 0.48917 | 0 | 0.089719 |  | 0 | 0 | 0 | 0 | 0 | 0 |  | 0 | 0.089719
Low | 485 | 485 | 0 | 0 | 0 | 0 | 0 | 143.15 | 0 | 143.15 | 0 | 0 | 0 | 0.48917 | 0 | 0.089719 |  | 0 | 0 | 0 | 0 | 0 | 0 |  | 0 | 0.089719
Low | 486 | 486 | 0 | 0 | 0 | 0 | 0 | 143.15 | 0 | 143.15 | 0 | 0 | 0 | 0.48917 | 0 | 0.089719 |  | 0 | 0 | 0 | 0 | 0 | 0 |  | 0 | 0.089719
Low | 487 | 487 | 0 | 0 | 0 | 0 | 0 | 143.15 | 0 | 143.15 | 0 | 0 | 0 | 0.48917 | 0 | 0.089719 |  | 0 | 0 | 0 | 0 | 0 | 0 |  | 0 | 0.089719
Low | 488 | 488 | 0 | 0 | 0 | 0 | 0 | 143.15 | 0 | 143.15 | 0 | 0 | 0 | 0.48917 | 0 | 0.089719 |  | 0 | 0 | 0 | 0 | 0 | 0 |  | 0 | 0.089719
Low | 489 | 489 | 0 | 0 | 0 | 0 | 0 | 143.15 | 0 | 143.15 | 0 | 0 | 0 | 0.48917 | 0 | 0.089719 |  | 0 | 0 | 0 | 0 | 0 | 0 |  | 0 | 0.089719
Low | 490 | 490 | 0 | 0 | 0 | 0 | 0 | 143.15 | 0 | 143.15 | 0 | 0 | 0 | 0.48917 | 0 | 0.089719 |  | 0 | 0 | 0 | 0 | 0 | 0 |  | 0 | 0.089719
Low | 491 | 491 | 0 | 0 | 0 | 0 | 0 | 143.15 | 0 | 143.15 | 0 | 0 | 0 | 0.48917 | 0 | 0.089719 |  | 0 | 0 | 0 | 0 | 0 | 0 |  | 0 | 0.089719
Low | 492 | 492 | 0 | 0 | 0 | 0 | 0 | 143.15 | 0 | 143.15 | 0 | 0 | 0 | 0.48917 | 0 | 0.089719 |  | 0 | 0 | 0 | 0 | 0 | 0 |  | 0 | 0.089719
Low | 493 | 493 | 0 | 0 | 0 | 0 | 0 | 143.15 | 0 | 143.15 | 0 | 0 | 0 | 0.48917 | 0 | 0.089719 |  | 0 | 0 | 0 | 0 | 0 | 0 |  | 0 | 0.089719
Low | 494 | 494 | 0 | 0 | 0 | 0 | 0 | 143.15 | 0 | 143.15 | 0 | 0 | 0 | 0.48917 | 0 | 0.089719 |  | 0 | 0 | 0 | 0 | 0 | 0 |  | 0 | 0.089719
Low | 495 | 495 | 0 | 0 | 0 | 0 | 0 | 143.15 | 0 | 143.15 | 0 | 0 | 0 | 0.48917 | 0 | 0.089719 |  | 0 | 0 | 0 | 0 | 0 | 0 |  | 0 | 0.089719
Low | 496 | 496 | 0 | 0 | 0 | 0 | 0 | 143.15 | 0 | 143.15 | 0 | 0 | 0 | 0.48917 | 0 | 0.089719 |  | 0 | 0 | 0 | 0 | 0 | 0 |  | 0 | 0.089719
Low | 497 | 497 | 0 | 0 | 0 | 0 | 0 | 143.15 | 0 | 143.15 | 0 | 0 | 0 | 0.48917 | 0 | 0.089719 |  | 0 | 0 | 0 | 0 | 0 | 0 |  | 0 | 0.089719
Low | 498 | 498 | 0 | 0 | 0 | 0 | 0 | 143.15 | 0 | 143.15 | 0 | 0 | 0 | 0.48917 | 0 | 0.089719 |  | 0 | 0 | 0 | 0 | 0 | 0 |  | 0 | 0.089719
Low | 499 | 499 | 0 | 0 | 0 | 0 | 0 | 143.15 | 0 | 143.15 | 0 | 0 | 0 | 0.48917 | 0 | 0.089719 |  | 0 | 0 | 0 | 0 | 0 | 0 |  | 0 | 0.089719
Low | 500 | 500 | 0 | 0 | 0 | 0 | 0 | 143.15 | 0 | 143.15 | 0 | 0 | 0 | 0.48917 | 0 | 0.089719 |  | 0 | 0 | 0 | 0 | 0 | 0 |  | 0 | 0.089719
Low | 501 | 501 | 0 | 0 | 0 | 0 | 0 | 143.15 | 0 | 143.15 | 0 | 0 | 0 | 0.48917 | 0 | 0.089719 |  | 0 | 0 | 0 | 0 | 0 | 0 |  | 0 | 0.089719
Low | 502 | 502 | 0 | 0 | 0 | 0 | 0 | 143.15 | 0 | 143.15 | 0 | 0 | 0 | 0.48917 | 0 | 0.089719 |  | 0 | 0 | 0 | 0 | 0 | 0 |  | 0 | 0.089719
Low | 503 | 503 | 0 | 0 | 0 | 0 | 0 | 143.15 | 0 | 143.15 | 0 | 0 | 0 | 0.48917 | 0 | 0.089719 |  | 0 | 0 | 0 | 0 | 0 | 0 |  | 0 | 0.089719
Low | 504 | 504 | 0 | 0 | 0 | 0 | 0 | 143.15 | 0 | 143.15 | 0 | 0 | 0 | 0.48917 | 0 | 0.089719 |  | 0 | 0 | 0 | 0 | 0 | 0 |  | 0 | 0.089719
Low | 505 | 505 | 0 | 0 | 0 | 0 | 0 | 143.15 | 0 | 143.15 | 0 | 0 | 0 | 0.48917 | 0 | 0.089719 |  | 0 | 0 | 0 | 0 | 0 | 0 |  | 0 | 0.089719
Low | 506 | 506 | 0 | 0 | 0 | 0 | 0 | 143.15 | 0 | 143.15 | 0 | 0 | 0 | 0.48917 | 0 | 0.089719 |  | 0 | 0 | 0 | 0 | 0 | 0 |  | 0 | 0.089719
Low | 507 | 507 | 0 | 0 | 0 | 0 | 0 | 143.15 | 0 | 143.15 | 0 | 0 | 0 | 0.48917 | 0 | 0.089719 |  | 0 | 0 | 0 | 0 | 0 | 0 |  | 0 | 0.089719
Low | 508 | 508 | 0 | 0 | 0 | 0 | 0 | 143.15 | 0 | 143.15 | 0 | 0 | 0 | 0.48917 | 0 | 0.089719 |  | 0 | 0 | 0 | 0 | 0 | 0 |  | 0 | 0.089719
Low | 509 | 509 | 0 | 0 | 0 | 0 | 0 | 143.15 | 0 | 143.15 | 0 | 0 | 0 | 0.48917 | 0 | 0.089719 |  | 0 | 0 | 0 | 0 | 0 | 0 |  | 0 | 0.089719
Low | 510 | 510 | 0 | 0 | 0 | 0 | 0 | 143.15 | 0 | 143.15 | 0 | 0 | 0 | 0.48917 | 0 | 0.089719 |  | 0 | 0 | 0 | 0 | 0 | 0 |  | 0 | 0.089719
Low | 511 | 511 | 0 | 0.069444 | 0.25 | 0 | 126.6667 | 143.15 | 0 | 269.8167 | 0 | 0 | 0 | 0.48917 | 0 | 0.089719 |  | 126.6667 | 0 | 0 | 0 | 0 | 0 |  | 0 | 0.089719
Low | 512 | 512 | 0.5 | 0.34722 | 1.25 | 0.13889 | 633.3333 | 143.15 | 0.019219 | 776.5026 | 107.8476 | 0.10785 | 0.10785 | 0.4892 | 0 | 0.089719 |  | 633.3333 | 0 | 17.5926 | 0.017593 | 0 | 0 |  | 0 | 0.089719
Low | 513 | 513 | 2.5 | 0.84722 | 3.05 | 0.69444 | 1545.3333 | 143.15 | 0.48047 | 1688.9638 | 1172.8915 | 1.1729 | 1.1729 | 0.48952 | 0 | 0.089719 |  | 1545.3333 | 0 | 439.8148 | 0.43981 | 0 | 0 |  | 0 | 0.089719
Low | 514 | 514 | 6.6 | 1.2917 | 4.65 | 1.8333 | 2356 | 143.15 | 3.3487 | 2502.4987 | 4587.9142 | 4.5879 | 4.5879 | 0.4908 | 0 | 0.089719 |  | 2356 | 0 | 3065.3333 | 3.0653 | 0 | 0 |  | 0 | 0.089719
Low | 515 | 515 | 11.8 | 1.4167 | 5.1 | 3.2778 | 2584 | 143.15 | 10.7041 | 2737.8541 | 8974.0772 | 8.9741 | 8.9741 | 0.49329 | 0 | 0.089719 |  | 2584 | 0 | 9798.3704 | 9.7984 | 0 | 0 |  | 0 | 0.089719
Low | 516 | 516 | 16.8 | 1.2083 | 4.35 | 4.6667 | 2204 | 143.15 | 21.6972 | 2368.8472 | 11054.6203 | 11.0546 | 11.0546 | 0.49636 | 0 | 0.089719 |  | 2204 | 0 | 19861.3333 | 19.8613 | 0 | 0 |  | 0 | 0.089719
Low | 517 | 517 | 20.5 | 0.70833 | 2.55 | 5.6944 | 1292 | 143.15 | 32.3067 | 1467.4567 | 8356.3508 | 8.3564 | 8.3564 | 0.49868 | 0 | 0.089719 |  | 1292 | 0 | 29573.1481 | 29.5731 | 0 | 0 |  | 0 | 0.090011
Low | 518 | 518 | 21.9 | 0.19444 | 0.7 | 6.0833 | 354.6667 | 143.15 | 36.87 | 534.6867 | 3252.6773 | 3.2527 | 3.2527 | 0.49959 | 0 | 0.089719 |  | 354.6667 | 0 | 33750.3333 | 33.7503 | 0 | 0 |  | 0 | 0.090285 |  |  |  | 1053.3289
Low | 519 | 519 | 21.9 | -0.083333 | -0.3 | 6.0833 | -152 | 143.15 | 36.87 | 180.02 | 1095.1218 | 1.0951 | 0.17046 | 0.49989 | 1053.3289 | 0.090011 |  | 0 | 152 | 33750.3333 | 33.7503 | 1824 | 1.824 |  | -1.824 | 0.090539 |  |  |  | 985.8437
Low | 520 | 520 | 21.3 | -0.22222 | -0.8 | 5.9167 | -405.3333 | 143.15 | 34.8774 | 178.0274 | 1053.3289 | 1.0533 | -1.3449 | 0.50018 | 985.8437 | 0.090285 |  | 0 | 405.3333 | 31926.3333 | 31.9263 | 2927.4074 | 2.9274 |  | -2.9274 | 0.090769 |  |  |  | 914.6091
Low | 521 | 521 | 20.3 | -0.29167 | -1.05 | 5.6389 | -532 | 143.15 | 31.6794 | 174.8294 | 985.8437 | 0.98584 | -2.014 | 0.50046 | 914.6091 | 0.090539 |  | 0 | 532 | 28998.9259 | 28.9989 | 3057.5926 | 3.0576 |  | -3.0576 | 0.090963 |  |  |  | 828.2294
Low | 522 | 522 | 19.2 | -0.34722 | -1.25 | 5.3333 | -633.3333 | 143.15 | 28.3392 | 171.4892 | 914.6091 | 0.91461 | -2.4632 | 0.50071 | 828.2294 | 0.090769 |  | 0 | 633.3333 | 25941.3333 | 25.9413 | 3645.1852 | 3.6452 |  | -3.6452 | 0.091104 |  |  |  | 695.8605
Low | 523 | 523 | 17.8 | -0.51389 | -1.85 | 4.9444 | -937.3333 | 143.15 | 24.3571 | 167.5071 | 828.2294 | 0.82823 | -3.8064 | 0.50094 | 695.8605 | 0.090963 | 5578.5326 | 0 | 937.3333 | 22296.1481 | 22.2961 | 5389.6667 | 5.3897 |  | -5.3897 | 0.091191 |  |  |  | 509.1754
Low | 524 | 524 | 15.5 | -0.81944 | -2.95 | 4.3056 | -1494.6667 | 143.15 | 18.4692 | 161.6192 | 695.8605 | 0.69586 | -5.7395 | 0.50113 | 509.1754 | 0.091104 |  | 0 | 1494.6667 | 16906.4815 | 16.9065 | 6941.3333 | 6.9413 |  | -6.9413 | 0.091235 |  |  |  | 311.5795
Low | 525 | 525 | 11.9 | -1.0972 | -3.95 | 3.3056 | -2001.3333 | 143.15 | 10.8863 | 154.0363 | 509.1754 | 0.50918 | -6.1063 | 0.50128 | 311.5795 | 0.091191 |  | 0 | 2001.3333 | 9965.1481 | 9.9651 | 5900.5556 | 5.9006 |  | -5.9006 | 0.091257 |  |  |  | 160.4222
Low | 526 | 526 | 7.6 | -1.0972 | -3.95 | 2.1111 | -2001.3333 | 143.15 | 4.4403 | 147.5903 | 311.5795 | 0.31158 | -3.9135 | 0.50136 | 160.4222 | 0.091235 |  | 0 | 2001.3333 | 4064.5926 | 4.0646 | 2938.6667 | 2.9387 |  | -2.9387 | 0.091268 |  |  |  | 79.6986
Low | 527 | 527 | 4 | -0.77778 | -2.8 | 1.1111 | -1418.6667 | 143.15 | 1.23 | 144.38 | 160.4222 | 0.16042 | -1.4159 | 0.50141 | 79.6986 | 0.091257 |  | 0 | 1418.6667 | 1125.9259 | 1.1259 | 844.4444 | 0.84444 |  | -0.84444 | 0.091268 |  |  |  | 39.7852
Low | 528 | 528 | 2 | -0.41667 | -1.5 | 0.55556 | -760 | 143.15 | 0.3075 | 143.4575 | 79.6986 | 0.079699 | -0.34252 | 0.50143 | 39.7852 | 0.091268 |  | 0 | 760 | 281.4815 | 0.28148 | 211.1111 | 0.21111 |  | -0.21111 | 0.091268
Low | 529 | 529 | 1 | -0.27778 | -1 | 0.27778 | -506.6667 | 143.15 | 0.076875 | 143.2269 | 39.7852 | 0.039785 | -0.10096 | 0.50144 | 0 | 0.091268 |  | 0 | 506.6667 | 70.3704 | 0.07037 | 70.3704 | 0.07037 |  | -0.07037 | 0.091268
Low | 530 | 530 | 0 | -0.13889 | -0.5 | 0 | -253.3333 | 143.15 | 0 | 143.15 | 0 | 0 | 0 | 0.50144 | 0 | 0.091268 |  | 0 | 253.3333 | 0 | 0 | 0 | 0 |  | 0 | 0.091268
Low | 531 | 531 | 0 | 0 | 0 | 0 | 0 | 143.15 | 0 | 143.15 | 0 | 0 | 0 | 0.50144 | 0 | 0.091268 |  | 0 | 0 | 0 | 0 | 0 | 0 |  | 0 | 0.091268
Low | 532 | 532 | 0 | 0.027778 | 0.1 | 0 | 50.6667 | 143.15 | 0 | 193.8167 | 0 | 0 | 0 | 0.50144 | 0 | 0.091268 |  | 50.6667 | 0 | 0 | 0 | 0 | 0 |  | 0 | 0.091268
Low | 533 | 533 | 0.2 | 0.16667 | 0.6 | 0.055556 | 304 | 143.15 | 0.003075 | 447.1531 | 24.8418 | 0.024842 | 0.024842 | 0.50145 | 0 | 0.091268 |  | 304 | 0 | 2.8148 | 0.0028148 | 0 | 0 |  | 0 | 0.091268
Low | 534 | 534 | 1.2 | 0.41667 | 1.5 | 0.33333 | 760 | 143.15 | 0.1107 | 903.2607 | 301.0869 | 0.30109 | 0.30109 | 0.50153 | 0 | 0.091268 |  | 760 | 0 | 101.3333 | 0.10133 | 0 | 0 |  | 0 | 0.091268
Low | 535 | 535 | 3.2 | 0.55556 | 2 | 0.88889 | 1013.3333 | 143.15 | 0.7872 | 1157.2705 | 1028.6849 | 1.0287 | 1.0287 | 0.50182 | 0 | 0.091268 |  | 1013.3333 | 0 | 720.5926 | 0.72059 | 0 | 0 |  | 0 | 0.091268
Low | 536 | 536 | 5.2 | 0.69444 | 2.5 | 1.4444 | 1266.6667 | 143.15 | 2.0787 | 1411.8954 | 2039.4044 | 2.0394 | 2.0394 | 0.50238 | 0 | 0.091268 |  | 1266.6667 | 0 | 1902.8148 | 1.9028 | 0 | 0 |  | 0 | 0.091268
Low | 537 | 537 | 8.2 | 1.0833 | 3.9 | 2.2778 | 1976 | 143.15 | 5.1691 | 2124.3191 | 4838.7268 | 4.8387 | 4.8387 | 0.50373 | 0 | 0.091268 |  | 1976 | 0 | 4731.7037 | 4.7317 | 0 | 0 |  | 0 | 0.091268
Low | 538 | 538 | 13 | 1.4722 | 5.3 | 3.6111 | 2685.3333 | 143.15 | 12.9919 | 2841.4752 | 10260.8827 | 10.2609 | 10.2609 | 0.50658 | 0 | 0.091268 |  | 2685.3333 | 0 | 11892.5926 | 11.8926 | 0 | 0 |  | 0 | 0.091268
Low | 539 | 539 | 18.8 | 1.4028 | 5.05 | 5.2222 | 2558.6667 | 143.15 | 27.1707 | 2728.9874 | 14251.3785 | 14.2514 | 14.2514 | 0.51054 | 0 | 0.091268 |  | 2558.6667 | 0 | 24871.7037 | 24.8717 | 0 | 0 |  | 0 | 0.091268
Low | 540 | 540 | 23.1 | 0.79167 | 2.85 | 6.4167 | 1444 | 143.15 | 41.0213 | 1628.1713 | 10447.4323 | 10.4474 | 10.4474 | 0.51344 | 0 | 0.091268 |  | 1444 | 0 | 37550.3333 | 37.5503 | 0 | 0 |  | 0 | 0.091622
Low | 541 | 541 | 24.5 | 0.19444 | 0.7 | 6.8056 | 354.6667 | 143.15 | 46.1442 | 543.9609 | 3701.956 | 3.702 | 3.702 | 0.51447 | 0 | 0.091268 |  | 354.6667 | 0 | 42239.8148 | 42.2398 | 0 | 0 |  | 0 | 0.091961 |  |  |  | 1272.6715
Low | 542 | 542 | 24.5 | -0.027778 | -0.1 | 6.8056 | -50.6667 | 143.15 | 46.1442 | 189.2942 | 1288.2523 | 1.2883 | 0.94344 | 0.51482 | 1272.6715 | 0.091622 |  | 0 | 50.6667 | 42239.8148 | 42.2398 | 686.8148 | 0.68681 |  | -0.68681 | 0.092273 |  |  |  | 1219.1124
Low | 543 | 543 | 24.3 | -0.125 | -0.45 | 6.75 | -228 | 143.15 | 45.3939 | 188.5439 | 1272.6715 | 1.2727 | -0.26633 | 0.51518 | 1219.1124 | 0.091961 |  | 0 | 228 | 41553 | 41.553 | 2359.5185 | 2.3595 |  | -2.3595 | 0.092543 |  |  |  | 1123.5432
Low | 544 | 544 | 23.6 | -0.27778 | -1 | 6.5556 | -506.6667 | 143.15 | 42.8163 | 185.9663 | 1219.1124 | 1.2191 | -2.1024 | 0.51552 | 1123.5432 | 0.092273 |  | 0 | 506.6667 | 39193.4815 | 39.1935 | 4199 | 4.199 |  | -4.199 | 0.092785 |  |  |  | 972.6628
Low | 545 | 545 | 22.3 | -0.48611 | -1.75 | 6.1944 | -886.6667 | 143.15 | 38.2292 | 181.3792 | 1123.5432 | 1.1235 | -4.3689 | 0.51583 | 972.6628 | 0.092543 |  | 0 | 886.6667 | 34994.4815 | 34.9945 | 6564.1481 | 6.5641 |  | -6.5641 | 0.093005 |  |  |  | 870.8385
Low | 546 | 546 | 20.1 | -0.52778 | -1.9 | 5.5833 | -962.6667 | 143.15 | 31.0583 | 174.2083 | 972.6628 | 0.97266 | -4.4022 | 0.5161 | 870.8385 | 0.092785 |  | 0 | 962.6667 | 28430.3333 | 28.4303 | 4346.0741 | 4.3461 |  | -4.3461 | 0.093211 |  |  |  | 792.5985
Low | 547 | 547 | 18.5 | -0.40278 | -1.45 | 5.1389 | -734.6667 | 143.15 | 26.3105 | 169.4605 | 870.8385 | 0.87084 | -2.9045 | 0.51634 | 792.5985 | 0.093005 | 10713.5272 | 0 | 734.6667 | 24084.2593 | 24.0843 | 3265.8889 | 3.2659 |  | -3.2659 | 0.093402 |  |  |  | 740.6309
Low | 548 | 548 | 17.2 | -0.30556 | -1.1 | 4.7778 | -557.3333 | 143.15 | 22.7427 | 165.8927 | 792.5985 | 0.7926 | -1.8702 | 0.51656 | 740.6309 | 0.093211 |  | 0 | 557.3333 | 20818.3704 | 20.8184 | 2121.6667 | 2.1217 |  | -2.1217 | 0.093584 |  |  |  | 690.3549
Low | 549 | 549 | 16.3 | -0.25 | -0.9 | 4.5278 | -456 | 143.15 | 20.4249 | 163.5749 | 740.6309 | 0.74063 | -1.324 | 0.51677 | 690.3549 | 0.093402 |  | 0 | 456 | 18696.7037 | 18.6967 | 2007.6667 | 2.0077 |  | -2.0077 | 0.093759 |  |  |  | 652.3612
Low | 550 | 550 | 15.4 | -0.22222 | -0.8 | 4.2778 | -405.3333 | 143.15 | 18.2317 | 161.3817 | 690.3549 | 0.69035 | -1.0436 | 0.51696 | 652.3612 | 0.093584 |  | 0 | 405.3333 | 16689.037 | 16.689 | 1482.7037 | 1.4827 |  | -1.4827 | 0.093926 |  |  |  | 631.0676
Low | 551 | 551 | 14.7 | -0.15278 | -0.55 | 4.0833 | -278.6667 | 143.15 | 16.6119 | 159.7619 | 652.3612 | 0.65236 | -0.48553 | 0.51714 | 631.0676 | 0.093759 |  | 0 | 278.6667 | 15206.3333 | 15.2063 | 816.2963 | 0.8163 |  | -0.8163 | 0.094086 |  |  |  | 599.6744
Low | 552 | 552 | 14.3 | -0.13889 | -0.5 | 3.9722 | -253.3333 | 143.15 | 15.7202 | 158.8702 | 631.0676 | 0.63107 | -0.37523 | 0.51731 | 599.6744 | 0.093926 |  | 0 | 253.3333 | 14390.037 | 14.39 | 1182.2222 | 1.1822 |  | -1.1822 | 0.094244 |  |  |  | 579.0983
Low | 553 | 553 | 13.7 | -0.13889 | -0.5 | 3.8056 | -253.3333 | 143.15 | 14.4287 | 157.5787 | 599.6744 | 0.59967 | -0.3644 | 0.51748 | 579.0983 | 0.094086 |  | 0 | 253.3333 | 13207.8148 | 13.2078 | 760 | 0.76 |  | -0.76 | 0.094244 |  |  |  | 568.9131
Low | 554 | 554 | 13.3 | -0.083333 | -0.3 | 3.6944 | -152 | 143.15 | 13.5984 | 156.7484 | 579.0983 | 0.5791 | 0.017543 | 0.51764 | 568.9131 | 0.094244 |  | 0 | 152 | 12447.8148 | 12.4478 | 371.5556 | 0.37156 |  | -0.37156 | 0.094244
Low | 555 | 555 | 13.1 | -0.027778 | -0.1 | 3.6389 | -50.6667 | 143.15 | 13.1925 | 156.3425 | 568.9131 | 0.56891 | 0.38454 | 0.5178 | 0 | 0.094244 |  | 0 | 50.6667 | 12076.2593 | 12.0763 | 0 | 0 |  | 0 | 0.094244
Low | 556 | 556 | 13.1 | 0.027778 | 0.1 | 3.6389 | 50.6667 | 143.15 | 13.1925 | 207.0092 | 753.2834 | 0.75328 | 0.75328 | 0.51801 | 0 | 0.094244 |  | 50.6667 | 0 | 12076.2593 | 12.0763 | 0 | 0 |  | 0 | 0.094244
Low | 557 | 557 | 13.3 | 0.097222 | 0.35 | 3.6944 | 177.3333 | 143.15 | 13.5984 | 334.0818 | 1234.2465 | 1.2342 | 1.2342 | 0.51835 | 0 | 0.094244 |  | 177.3333 | 0 | 12447.8148 | 12.4478 | 0 | 0 |  | 0 | 0.094244
Low | 558 | 558 | 13.8 | 0.16667 | 0.6 | 3.8333 | 304 | 143.15 | 14.6401 | 461.7901 | 1770.1953 | 1.7702 | 1.7702 | 0.51884 | 0 | 0.094244 |  | 304 | 0 | 13401.3333 | 13.4013 | 0 | 0 |  | 0 | 0.094244
Low | 559 | 559 | 14.5 | 0.375 | 1.35 | 4.0278 | 684 | 143.15 | 16.163 | 843.313 | 3396.6772 | 3.3967 | 3.3967 | 0.51979 | 0 | 0.094244 |  | 684 | 0 | 14795.3704 | 14.7954 | 0 | 0 |  | 0 | 0.094244
Low | 560 | 560 | 16.5 | 0.34722 | 1.25 | 4.5833 | 633.3333 | 143.15 | 20.9292 | 797.4126 | 3654.8075 | 3.6548 | 3.6548 | 0.5208 | 0 | 0.094244 |  | 633.3333 | 0 | 19158.3333 | 19.1583 | 0 | 0 |  | 0 | 0.094244
Low | 561 | 561 | 17 | 0.069444 | 0.25 | 4.7222 | 126.6667 | 143.15 | 22.2169 | 292.0335 | 1379.0473 | 1.379 | 1.379 | 0.52119 | 0 | 0.094244 |  | 126.6667 | 0 | 20337.037 | 20.337 | 0 | 0 |  | 0 | 0.094436
Low | 562 | 562 | 17 | 0 | 0 | 4.7222 | 0 | 143.15 | 22.2169 | 165.3669 | 780.8991 | 0.7809 | 0.7809 | 0.5214 | 0 | 0.094244 |  | 0 | 0 | 20337.037 | 20.337 | 0 | 0 |  | 0 | 0.094554 |  |  |  | 690.3549
Low | 563 | 563 | 17 | -0.22222 | -0.8 | 4.7222 | -405.3333 | 143.15 | 22.2169 | 165.3669 | 780.8991 | 0.7809 | -1.1332 | 0.52162 | 690.3549 | 0.094436 |  | 0 | 405.3333 | 20337.037 | 20.337 | 3648 | 3.648 |  | -3.648 | 0.094608 |  |  |  | 423.6165
Low | 564 | 564 | 15.4 | -0.95833 | -3.45 | 4.2778 | -1748 | 143.15 | 18.2317 | 161.3817 | 690.3549 | 0.69035 | -6.7872 | 0.52181 | 423.6165 | 0.094554 |  | 0 | 1748 | 16689.037 | 16.689 | 9510.5556 | 9.5106 |  | -9.5106 | 0.094608 |  |  |  | 193.2283
Low | 565 | 565 | 10.1 | -1.4722 | -5.3 | 2.8056 | -2685.3333 | 143.15 | 7.842 | 150.992 | 423.6165 | 0.42362 | -7.1102 | 0.52193 | 193.2283 | 0.094608 |  | 0 | 2685.3333 | 7178.4815 | 7.1785 | 5557.1481 | 5.5571 |  | -5.5571 | 0.094608
Low | 566 | 566 | 4.8 | -1.4028 | -5.05 | 1.3333 | -2558.6667 | 143.15 | 1.7712 | 144.9212 | 193.2283 | 0.19323 | -3.2183 | 0.52198 | 0 | 0.094608 |  | 0 | 2558.6667 | 1621.3333 | 1.6213 | 1621.3333 | 1.6213 |  | -1.6213 | 0.094608
Low | 567 | 567 | 0 | -0.66667 | -2.4 | 0 | -1216 | 143.15 | 0 | 143.15 | 0 | 0 | 0 | 0.52198 | 0 | 0.094608 |  | 0 | 1216 | 0 | 0 | 0 | 0 |  | 0 | 0.094608
Low | 568 | 568 | 0 | 0 | 0 | 0 | 0 | 143.15 | 0 | 143.15 | 0 | 0 | 0 | 0.52198 | 0 | 0.094608 |  | 0 | 0 | 0 | 0 | 0 | 0 |  | 0 | 0.094608
Low | 569 | 569 | 0 | 0 | 0 | 0 | 0 | 143.15 | 0 | 143.15 | 0 | 0 | 0 | 0.52198 | 0 | 0.094608 |  | 0 | 0 | 0 | 0 | 0 | 0 |  | 0 | 0.094608
Low | 570 | 570 | 0 | 0 | 0 | 0 | 0 | 143.15 | 0 | 143.15 | 0 | 0 | 0 | 0.52198 | 0 | 0.094608 |  | 0 | 0 | 0 | 0 | 0 | 0 |  | 0 | 0.094608
Low | 571 | 571 | 0 | 0 | 0 | 0 | 0 | 143.15 | 0 | 143.15 | 0 | 0 | 0 | 0.52198 | 0 | 0.094608 |  | 0 | 0 | 0 | 0 | 0 | 0 |  | 0 | 0.094608
Low | 572 | 572 | 0 | 0 | 0 | 0 | 0 | 143.15 | 0 | 143.15 | 0 | 0 | 0 | 0.52198 | 0 | 0.094608 |  | 0 | 0 | 0 | 0 | 0 | 0 |  | 0 | 0.094608
Low | 573 | 573 | 0 | 0 | 0 | 0 | 0 | 143.15 | 0 | 143.15 | 0 | 0 | 0 | 0.52198 | 0 | 0.094608 |  | 0 | 0 | 0 | 0 | 0 | 0 |  | 0 | 0.094608
Low | 574 | 574 | 0 | 0 | 0 | 0 | 0 | 143.15 | 0 | 143.15 | 0 | 0 | 0 | 0.52198 | 0 | 0.094608 |  | 0 | 0 | 0 | 0 | 0 | 0 |  | 0 | 0.094608
Low | 575 | 575 | 0 | 0 | 0 | 0 | 0 | 143.15 | 0 | 143.15 | 0 | 0 | 0 | 0.52198 | 0 | 0.094608 |  | 0 | 0 | 0 | 0 | 0 | 0 |  | 0 | 0.094608
Low | 576 | 576 | 0 | 0 | 0 | 0 | 0 | 143.15 | 0 | 143.15 | 0 | 0 | 0 | 0.52198 | 0 | 0.094608 |  | 0 | 0 | 0 | 0 | 0 | 0 |  | 0 | 0.094608
Low | 577 | 577 | 0 | 0 | 0 | 0 | 0 | 143.15 | 0 | 143.15 | 0 | 0 | 0 | 0.52198 | 0 | 0.094608 |  | 0 | 0 | 0 | 0 | 0 | 0 |  | 0 | 0.094608
Low | 578 | 578 | 0 | 0 | 0 | 0 | 0 | 143.15 | 0 | 143.15 | 0 | 0 | 0 | 0.52198 | 0 | 0.094608 |  | 0 | 0 | 0 | 0 | 0 | 0 |  | 0 | 0.094608
Low | 579 | 579 | 0 | 0 | 0 | 0 | 0 | 143.15 | 0 | 143.15 | 0 | 0 | 0 | 0.52198 | 0 | 0.094608 |  | 0 | 0 | 0 | 0 | 0 | 0 |  | 0 | 0.094608
Low | 580 | 580 | 0 | 0 | 0 | 0 | 0 | 143.15 | 0 | 143.15 | 0 | 0 | 0 | 0.52198 | 0 | 0.094608 |  | 0 | 0 | 0 | 0 | 0 | 0 |  | 0 | 0.094608
Low | 581 | 581 | 0 | 0 | 0 | 0 | 0 | 143.15 | 0 | 143.15 | 0 | 0 | 0 | 0.52198 | 0 | 0.094608 |  | 0 | 0 | 0 | 0 | 0 | 0 |  | 0 | 0.094608
Low | 582 | 582 | 0 | 0 | 0 | 0 | 0 | 143.15 | 0 | 143.15 | 0 | 0 | 0 | 0.52198 | 0 | 0.094608 |  | 0 | 0 | 0 | 0 | 0 | 0 |  | 0 | 0.094608
Low | 583 | 583 | 0 | 0 | 0 | 0 | 0 | 143.15 | 0 | 143.15 | 0 | 0 | 0 | 0.52198 | 0 | 0.094608 |  | 0 | 0 | 0 | 0 | 0 | 0 |  | 0 | 0.094608
Low | 584 | 584 | 0 | 0 | 0 | 0 | 0 | 143.15 | 0 | 143.15 | 0 | 0 | 0 | 0.52198 | 0 | 0.094608 |  | 0 | 0 | 0 | 0 | 0 | 0 |  | 0 | 0.094608
Low | 585 | 585 | 0 | 0 | 0 | 0 | 0 | 143.15 | 0 | 143.15 | 0 | 0 | 0 | 0.52198 | 0 | 0.094608 |  | 0 | 0 | 0 | 0 | 0 | 0 |  | 0 | 0.094608
Low | 586 | 586 | 0 | 0 | 0 | 0 | 0 | 143.15 | 0 | 143.15 | 0 | 0 | 0 | 0.52198 | 0 | 0.094608 |  | 0 | 0 | 0 | 0 | 0 | 0 |  | 0 | 0.094608
Low | 587 | 587 | 0 | 0 | 0 | 0 | 0 | 143.15 | 0 | 143.15 | 0 | 0 | 0 | 0.52198 | 0 | 0.094608 |  | 0 | 0 | 0 | 0 | 0 | 0 |  | 0 | 0.094608
Low | 588 | 588 | 0 | 0 | 0 | 0 | 0 | 143.15 | 0 | 143.15 | 0 | 0 | 0 | 0.52198 | 0 | 0.094608 |  | 0 | 0 | 0 | 0 | 0 | 0 |  | 0 | 0.094608
Low | 589 | 589 | 0 | 0 | 0 | 0 | 0 | 143.15 | 0 | 143.15 | 0 | 0 | 0 | 0.52198 | 0 | 0.094608 |  | 0 | 0 | 0 | 0 | 0 | 0 |  | 0 | 0.094608
Middle | 590 | 1 | 0 | 0 | 0 | 0 | 0 | 143.15 | 0 | 143.15 | 0 | 0 | 0 | 0.52198 | 0 | 0.094608 |  | 0 | 0 | 0 | 0 | 0 | 0 |  | 0 | 0.094608
Middle | 591 | 2 | 0 | 0 | 0 | 0 | 0 | 143.15 | 0 | 143.15 | 0 | 0 | 0 | 0.52198 | 0 | 0.094608 |  | 0 | 0 | 0 | 0 | 0 | 0 |  | 0 | 0.094608
Middle | 592 | 3 | 0 | 0 | 0 | 0 | 0 | 143.15 | 0 | 143.15 | 0 | 0 | 0 | 0.52198 | 0 | 0.094608 |  | 0 | 0 | 0 | 0 | 0 | 0 |  | 0 | 0.094608
Middle | 593 | 4 | 0 | 0 | 0 | 0 | 0 | 143.15 | 0 | 143.15 | 0 | 0 | 0 | 0.52198 | 0 | 0.094608 |  | 0 | 0 | 0 | 0 | 0 | 0 |  | 0 | 0.094608
Middle | 594 | 5 | 0 | 0 | 0 | 0 | 0 | 143.15 | 0 | 143.15 | 0 | 0 | 0 | 0.52198 | 0 | 0.094608 |  | 0 | 0 | 0 | 0 | 0 | 0 |  | 0 | 0.094608
Middle | 595 | 6 | 0 | 0 | 0 | 0 | 0 | 143.15 | 0 | 143.15 | 0 | 0 | 0 | 0.52198 | 0 | 0.094608 |  | 0 | 0 | 0 | 0 | 0 | 0 |  | 0 | 0.094608
Middle | 596 | 7 | 0 | 0 | 0 | 0 | 0 | 143.15 | 0 | 143.15 | 0 | 0 | 0 | 0.52198 | 0 | 0.094608 |  | 0 | 0 | 0 | 0 | 0 | 0 |  | 0 | 0.094608
Middle | 597 | 8 | 0 | 0 | 0 | 0 | 0 | 143.15 | 0 | 143.15 | 0 | 0 | 0 | 0.52198 | 0 | 0.094608 |  | 0 | 0 | 0 | 0 | 0 | 0 |  | 0 | 0.094608
Middle | 598 | 9 | 0 | 0 | 0 | 0 | 0 | 143.15 | 0 | 143.15 | 0 | 0 | 0 | 0.52198 | 0 | 0.094608 |  | 0 | 0 | 0 | 0 | 0 | 0 |  | 0 | 0.094608
Middle | 599 | 10 | 0 | 0 | 0 | 0 | 0 | 143.15 | 0 | 143.15 | 0 | 0 | 0 | 0.52198 | 0 | 0.094608 |  | 0 | 0 | 0 | 0 | 0 | 0 |  | 0 | 0.094608
Middle | 600 | 11 | 0 | 0.13889 | 0.5 | 0 | 253.3333 | 143.15 | 0 | 396.4833 | 0 | 0 | 0 | 0.52198 | 0 | 0.094608 |  | 253.3333 | 0 | 0 | 0 | 0 | 0 |  | 0 | 0.094608
Middle | 601 | 12 | 1 | 0.29167 | 1.05 | 0.27778 | 532 | 143.15 | 0.076875 | 675.2269 | 187.563 | 0.18756 | 0.18756 | 0.52203 | 0 | 0.094608 |  | 532 | 0 | 70.3704 | 0.07037 | 0 | 0 |  | 0 | 0.094608
Middle | 602 | 13 | 2.1 | 0.52778 | 1.9 | 0.58333 | 962.6667 | 143.15 | 0.33902 | 1106.1557 | 645.2575 | 0.64526 | 0.64526 | 0.52221 | 0 | 0.094608 |  | 962.6667 | 0 | 310.3333 | 0.31033 | 0 | 0 |  | 0 | 0.094608
Middle | 603 | 14 | 4.8 | 0.97222 | 3.5 | 1.3333 | 1773.3333 | 143.15 | 1.7712 | 1918.2545 | 2557.6727 | 2.5577 | 2.5577 | 0.52292 | 0 | 0.094608 |  | 1773.3333 | 0 | 1621.3333 | 1.6213 | 0 | 0 |  | 0 | 0.094608
Middle | 604 | 15 | 9.1 | 1.3056 | 4.7 | 2.5278 | 2381.3333 | 143.15 | 6.366 | 2530.8494 | 6397.4248 | 6.3974 | 6.3974 | 0.5247 | 0 | 0.094608 |  | 2381.3333 | 0 | 5827.3704 | 5.8274 | 0 | 0 |  | 0 | 0.094608
Middle | 605 | 16 | 14.2 | 1.4861 | 5.35 | 3.9444 | 2710.6667 | 143.15 | 15.5011 | 2869.3177 | 11317.8644 | 11.3179 | 11.3179 | 0.52785 | 0 | 0.094608 |  | 2710.6667 | 0 | 14189.4815 | 14.1895 | 0 | 0 |  | 0 | 0.094608
Middle | 606 | 17 | 19.8 | 1.5694 | 5.65 | 5.5 | 2862.6667 | 143.15 | 30.1381 | 3035.9547 | 16697.7511 | 16.6978 | 16.6978 | 0.53248 | 0 | 0.094608 |  | 2862.6667 | 0 | 27588 | 27.588 | 0 | 0 |  | 0 | 0.094608
Middle | 607 | 18 | 25.5 | 1.4861 | 5.35 | 7.0833 | 2710.6667 | 143.15 | 49.988 | 2903.8046 | 20568.6162 | 20.5686 | 20.5686 | 0.5382 | 0 | 0.094608 |  | 2710.6667 | 0 | 45758.3333 | 45.7583 | 0 | 0 |  | 0 | 0.094608
Middle | 608 | 19 | 30.5 | 1.2917 | 4.65 | 8.4722 | 2356 | 143.15 | 71.513 | 2570.663 | 21779.2279 | 21.7792 | 21.7792 | 0.54425 | 0 | 0.094608 |  | 2356 | 0 | 65462.037 | 65.462 | 0 | 0 |  | 0 | 0.094608
Middle | 609 | 20 | 34.8 | 1.1528 | 4.15 | 9.6667 | 2102.6667 | 143.15 | 93.0987 | 2338.9154 | 22609.5152 | 22.6095 | 22.6095 | 0.55053 | 0 | 0.094608 |  | 2102.6667 | 0 | 85221.3333 | 85.2213 | 0 | 0 |  | 0 | 0.094608
Middle | 610 | 21 | 38.8 | 1.125 | 4.05 | 10.7778 | 2052 | 143.15 | 115.7307 | 2310.8807 | 24906.1587 | 24.9062 | 24.9062 | 0.55745 | 0 | 0.094608 |  | 2052 | 0 | 105938.3704 | 105.9384 | 0 | 0 |  | 0 | 0.094608
Middle | 611 | 22 | 42.9 | 1.0556 | 3.8 | 11.9167 | 1925.3333 | 143.15 | 141.4815 | 2209.9649 | 26335.4145 | 26.3354 | 26.3354 | 0.56476 | 0 | 0.094608 |  | 1925.3333 | 0 | 129510.3333 | 129.5103 | 0 | 0 |  | 0 | 0.094608
Middle | 612 | 23 | 46.4 | 0.75 | 2.7 | 12.8889 | 1368 | 143.15 | 165.5088 | 1676.6588 | 21610.269 | 21.6103 | 21.6103 | 0.57076 | 0 | 0.094608 |  | 1368 | 0 | 151504.5926 | 151.5046 | 0 | 0 |  | 0 | 0.09582
Middle | 613 | 24 | 48.3 | 0.31944 | 1.15 | 13.4167 | 582.6667 | 143.15 | 179.3409 | 905.1576 | 12144.1976 | 12.1442 | 12.1442 | 0.57414 | 0 | 0.094608 |  | 582.6667 | 0 | 164166.3333 | 164.1663 | 0 | 0 |  | 0 | 0.097027 |  |  |  | 4364.72
Middle | 614 | 25 | 48.7 | 0.027778 | 0.1 | 13.5278 | 50.6667 | 143.15 | 182.3237 | 376.1403 | 5088.3429 | 5.0883 | 5.0883 | 0.57555 | 4364.72 | 0.09582 |  | 50.6667 | 0 | 166896.7037 | 166.8967 | 1368 | 1.368 |  | -1.368 | 0.098224 |  |  |  | 4345.7056
Middle | 615 | 26 | 48.5 | -0.041667 | -0.15 | 13.4722 | -76 | 143.15 | 180.8292 | 323.9792 | 4364.72 | 4.3647 | 3.3408 | 0.57676 | 4345.7056 | 0.097027 |  | 0 | 76 | 165528.7037 | 165.5287 | 681.8889 | 0.68189 |  | -0.68189 | 0.0994 |  |  |  | 4307.8626
Middle | 616 | 27 | 48.4 | -0.041667 | -0.15 | 13.4444 | -76 | 143.15 | 180.0843 | 323.2343 | 4345.7056 | 4.3457 | 3.3239 | 0.57797 | 4307.8626 | 0.098224 |  | 0 | 76 | 164846.8148 | 164.8468 | 1359.5556 | 1.3596 |  | -1.3596 | 0.10053 |  |  |  | 4232.9167
Middle | 617 | 28 | 48.2 | -0.083333 | -0.3 | 13.3889 | -152 | 143.15 | 178.5991 | 321.7491 | 4307.8626 | 4.3079 | 2.2728 | 0.57917 | 4232.9167 | 0.0994 |  | 0 | 152 | 163487.2593 | 163.4873 | 2702.2222 | 2.7022 |  | -2.7022 | 0.10162 |  |  |  | 4085.9564
Middle | 618 | 29 | 47.8 | -0.16667 | -0.6 | 13.2778 | -304 | 143.15 | 175.6471 | 318.7971 | 4232.9167 | 4.2329 | 0.19647 | 0.58034 | 4085.9564 | 0.10053 | 36510.0685 | 0 | 304 | 160785.037 | 160.785 | 5336.8889 | 5.3369 |  | -5.3369 | 0.10265 |  |  |  | 3890.1655
Middle | 619 | 30 | 47 | -0.26389 | -0.95 | 13.0556 | -481.3333 | 143.15 | 169.8169 | 312.9669 | 4085.9564 | 4.086 | -2.1981 | 0.58148 | 3890.1655 | 0.10162 |  | 0 | 481.3333 | 155448.1481 | 155.4481 | 7191.1481 | 7.1911 |  | -7.1911 | 0.10366 |  |  |  | 3718.3532
Middle | 620 | 31 | 45.9 | -0.29167 | -1.05 | 12.75 | -532 | 143.15 | 161.961 | 305.111 | 3890.1655 | 3.8902 | -2.8928 | 0.58256 | 3718.3532 | 0.10265 |  | 0 | 532 | 148257 | 148.257 | 6389.6296 | 6.3896 |  | -6.3896 | 0.10475 |  |  |  | 3634.6124
Middle | 621 | 32 | 44.9 | -0.20833 | -0.75 | 12.4722 | -380 | 143.15 | 154.9808 | 298.1308 | 3718.3532 | 3.7184 | -1.0211 | 0.58359 | 3634.6124 | 0.10366 |  | 0 | 380 | 141867.3704 | 141.8674 | 3142.037 | 3.142 |  | -3.142 | 0.10475 |  |  |  | 3929.7761
Middle | 622 | 33 | 44.4 | -0.083333 | -0.3 | 12.3333 | -152 | 143.15 | 151.5483 | 294.6983 | 3634.6124 | 3.6346 | 1.7599 | 0.5846 | 3929.7761 | 0.10475 |  | 0 | 152 | 138725.3333 | 138.7253 | 624.1852 | 0.62419 |  | -0.62419 | 0.10475
Middle | 623 | 34 | 44.3 | 0.013889 | 0.05 | 12.3056 | 25.3333 | 143.15 | 150.8664 | 319.3498 | 3929.7761 | 3.9298 | 3.9298 | 0.58569 | 0 | 0.10475 |  | 25.3333 | 0 | 138101.1481 | 138.1011 | 0 | 0 |  | 0 | 0.10475
Middle | 624 | 35 | 44.5 | 0.11111 | 0.4 | 12.3611 | 202.6667 | 143.15 | 152.2317 | 498.0484 | 6156.4314 | 6.1564 | 6.1564 | 0.5874 | 0 | 0.10475 |  | 202.6667 | 0 | 139350.9259 | 139.3509 | 0 | 0 |  | 0 | 0.10475
Middle | 625 | 36 | 45.1 | 0.16667 | 0.6 | 12.5278 | 304 | 143.15 | 156.3645 | 603.5145 | 7560.6958 | 7.5607 | 7.5607 | 0.5895 | 0 | 0.10475 |  | 304 | 0 | 143134.037 | 143.134 | 0 | 0 |  | 0 | 0.10475
Middle | 626 | 37 | 45.7 | 0.125 | 0.45 | 12.6944 | 228 | 143.15 | 160.5527 | 531.7027 | 6749.67 | 6.7497 | 6.7497 | 0.59138 | 0 | 0.10475 |  | 228 | 0 | 146967.8148 | 146.9678 | 0 | 0 |  | 0 | 0.10475
Middle | 627 | 38 | 46 | 0.041667 | 0.15 | 12.7778 | 76 | 143.15 | 162.6675 | 381.8175 | 4878.7792 | 4.8788 | 4.8788 | 0.59273 | 0 | 0.10475 |  | 76 | 0 | 148903.7037 | 148.9037 | 0 | 0 |  | 0 | 0.10475
Middle | 628 | 39 | 46 | 0 | 0 | 12.7778 | 0 | 143.15 | 162.6675 | 305.8175 | 3907.6681 | 3.9077 | 3.9077 | 0.59382 | 0 | 0.10475 |  | 0 | 0 | 148903.7037 | 148.9037 | 0 | 0 |  | 0 | 0.10475
Middle | 629 | 40 | 46 | 0.013889 | 0.05 | 12.7778 | 25.3333 | 143.15 | 162.6675 | 331.1508 | 4231.3718 | 4.2314 | 4.2314 | 0.59499 | 0 | 0.10475 |  | 25.3333 | 0 | 148903.7037 | 148.9037 | 0 | 0 |  | 0 | 0.10475
Middle | 630 | 41 | 46.1 | 0.097222 | 0.35 | 12.8056 | 177.3333 | 143.15 | 163.3755 | 483.8589 | 6196.0814 | 6.1961 | 6.1961 | 0.59671 | 0 | 0.10475 |  | 177.3333 | 0 | 149551.8148 | 149.5518 | 0 | 0 |  | 0 | 0.10475
Middle | 631 | 42 | 46.7 | 0.22222 | 0.8 | 12.9722 | 405.3333 | 143.15 | 167.6559 | 716.1393 | 9289.9175 | 9.2899 | 9.2899 | 0.5993 | 0 | 0.10475 |  | 405.3333 | 0 | 153470.037 | 153.47 | 0 | 0 |  | 0 | 0.10475
Middle | 632 | 43 | 47.7 | 0.30556 | 1.1 | 13.25 | 557.3333 | 143.15 | 174.9129 | 875.3963 | 11599.0003 | 11.599 | 11.599 | 0.60252 | 0 | 0.10475 |  | 557.3333 | 0 | 160113 | 160.113 | 0 | 0 |  | 0 | 0.10475
Middle | 633 | 44 | 48.9 | 0.36111 | 1.3 | 13.5833 | 658.6667 | 143.15 | 183.8243 | 985.6409 | 13388.2894 | 13.3883 | 13.3883 | 0.60624 | 0 | 0.10475 |  | 658.6667 | 0 | 168270.3333 | 168.2703 | 0 | 0 |  | 0 | 0.10475
Middle | 634 | 45 | 50.3 | 0.375 | 1.35 | 13.9722 | 684 | 143.15 | 194.5007 | 1021.6507 | 14274.7302 | 14.2747 | 14.2747 | 0.6102 | 0 | 0.10475 |  | 684 | 0 | 178043.3704 | 178.0434 | 0 | 0 |  | 0 | 0.10475
Middle | 635 | 46 | 51.6 | 0.31944 | 1.15 | 14.3333 | 582.6667 | 143.15 | 204.6843 | 930.501 | 13337.1805 | 13.3372 | 13.3372 | 0.61391 | 0 | 0.10475 |  | 582.6667 | 0 | 187365.3333 | 187.3653 | 0 | 0 |  | 0 | 0.10475
Middle | 636 | 47 | 52.6 | 0.19444 | 0.7 | 14.6111 | 354.6667 | 143.15 | 212.6947 | 710.5113 | 10381.3602 | 10.3814 | 10.3814 | 0.61679 | 0 | 0.10475 |  | 354.6667 | 0 | 194697.9259 | 194.6979 | 0 | 0 |  | 0 | 0.10621
Middle | 637 | 48 | 53 | 0.055556 | 0.2 | 14.7222 | 101.3333 | 143.15 | 215.9419 | 460.4252 | 6778.4822 | 6.7785 | 6.7785 | 0.61867 | 0 | 0.10475 |  | 101.3333 | 0 | 197670.3704 | 197.6704 | 0 | 0 |  | 0 | 0.10766 |  |  |  | 5264.6928
Middle | 638 | 49 | 53 | -0.013889 | -0.05 | 14.7222 | -25.3333 | 143.15 | 215.9419 | 359.0919 | 5286.6304 | 5.2866 | 4.9137 | 0.62014 | 5264.6928 | 0.10621 |  | 0 | 25.3333 | 197670.3704 | 197.6704 | 745.2222 | 0.74522 |  | -0.74522 | 0.10952 |  |  |  | 5221.0207
Middle | 639 | 50 | 52.9 | -0.041667 | -0.15 | 14.6944 | -76 | 143.15 | 215.1278 | 358.2778 | 5264.6928 | 5.2647 | 4.1479 | 0.6216 | 5221.0207 | 0.10766 |  | 0 | 76 | 196925.1481 | 196.9251 | 1486.2222 | 1.4862 |  | -1.4862 | 0.10952 |  |  |  | 6679.8787
Middle | 640 | 51 | 52.7 | -0.041667 | -0.15 | 14.6389 | -76 | 143.15 | 213.5042 | 356.6542 | 5221.0207 | 5.221 | 4.1085 | 0.62305 | 6679.8787 | 0.10952 |  | 0 | 76 | 195438.9259 | 195.4389 | 741 | 0.741 |  | -0.741 | 0.10952
Middle | 641 | 52 | 52.6 | 0.055556 | 0.2 | 14.6111 | 101.3333 | 143.15 | 212.6947 | 457.178 | 6679.8787 | 6.6799 | 6.6799 | 0.62491 | 0 | 0.10952 |  | 101.3333 | 0 | 194697.9259 | 194.6979 | 0 | 0 |  | 0 | 0.10952
Middle | 642 | 53 | 53.1 | 0.23611 | 0.85 | 14.75 | 430.6667 | 143.15 | 216.7575 | 790.5742 | 11660.9692 | 11.661 | 11.661 | 0.62815 | 0 | 0.10952 |  | 430.6667 | 0 | 198417 | 198.417 | 0 | 0 |  | 0 | 0.10952
Middle | 643 | 54 | 54.3 | 0.29167 | 1.05 | 15.0833 | 532 | 143.15 | 226.6652 | 901.8152 | 13602.3788 | 13.6024 | 13.6024 | 0.63193 | 0 | 0.10952 |  | 532 | 0 | 207486.3333 | 207.4863 | 0 | 0 |  | 0 | 0.10952
Middle | 644 | 55 | 55.2 | 0.16667 | 0.6 | 15.3333 | 304 | 143.15 | 234.2412 | 681.3912 | 10447.9984 | 10.448 | 10.448 | 0.63483 | 0 | 0.10952 |  | 304 | 0 | 214421.3333 | 214.4213 | 0 | 0 |  | 0 | 0.10952
Middle | 645 | 56 | 55.5 | 0.097222 | 0.35 | 15.4167 | 177.3333 | 143.15 | 236.7942 | 557.2776 | 8591.3623 | 8.5914 | 8.5914 | 0.63722 | 0 | 0.10952 |  | 177.3333 | 0 | 216758.3333 | 216.7583 | 0 | 0 |  | 0 | 0.10952
Middle | 646 | 57 | 55.9 | 0.11111 | 0.4 | 15.5278 | 202.6667 | 143.15 | 240.2198 | 586.0364 | 9099.8435 | 9.0998 | 9.0998 | 0.63974 | 0 | 0.10952 |  | 202.6667 | 0 | 219894.037 | 219.894 | 0 | 0 |  | 0 | 0.10952
Middle | 647 | 58 | 56.3 | 0.11111 | 0.4 | 15.6389 | 202.6667 | 143.15 | 243.6699 | 589.4866 | 9218.9152 | 9.2189 | 9.2189 | 0.6423 | 0 | 0.10952 |  | 202.6667 | 0 | 223052.2593 | 223.0523 | 0 | 0 |  | 0 | 0.11123
Middle | 648 | 59 | 56.7 | 0.083333 | 0.3 | 15.75 | 152 | 143.15 | 247.1447 | 542.2947 | 8541.141 | 8.5411 | 8.5411 | 0.64468 | 0 | 0.10952 |  | 152 | 0 | 226233 | 226.233 | 0 | 0 |  | 0 | 0.11289 |  |  |  | 6171.7492
Middle | 649 | 60 | 56.9 | 0.013889 | 0.05 | 15.8056 | 25.3333 | 143.15 | 248.8913 | 417.3746 | 6596.8375 | 6.5968 | 6.5968 | 0.64651 | 6171.7492 | 0.11123 |  | 25.3333 | 0 | 227831.8148 | 227.8318 | 800.1111 | 0.80011 |  | -0.80011 | 0.11444 |  |  |  | 5976.9111
Middle | 650 | 61 | 56.8 | -0.125 | -0.45 | 15.7778 | -228 | 143.15 | 248.0172 | 391.1672 | 6171.7492 | 6.1717 | 2.5744 | 0.64822 | 5976.9111 | 0.11289 |  | 0 | 228 | 227031.7037 | 227.0317 | 6350.2222 | 6.3502 |  | -6.3502 | 0.11585 |  |  |  | 5555.2151
Middle | 651 | 62 | 56 | -0.36111 | -1.3 | 15.5556 | -658.6667 | 143.15 | 241.08 | 384.23 | 5976.9111 | 5.9769 | -4.269 | 0.64988 | 5555.2151 | 0.11444 |  | 0 | 658.6667 | 220681.4815 | 220.6815 | 13958.6667 | 13.9587 |  | -13.9587 | 0.11715 |  |  |  | 5091.6211
Middle | 652 | 63 | 54.2 | -0.54167 | -1.95 | 15.0556 | -988 | 143.15 | 225.8311 | 368.9811 | 5555.2151 | 5.5552 | -9.3197 | 0.65143 | 5091.6211 | 0.11585 |  | 0 | 988 | 206722.8148 | 206.7228 | 15708.7778 | 15.7088 |  | -15.7088 | 0.11829 |  |  |  | 4677.4893
Middle | 653 | 64 | 52.1 | -0.56944 | -2.05 | 14.4722 | -1038.6667 | 143.15 | 208.6703 | 351.8203 | 5091.6211 | 5.0916 | -9.9402 | 0.65284 | 4677.4893 | 0.11715 |  | 0 | 1038.6667 | 191014.037 | 191.014 | 14383.7037 | 14.3837 |  | -14.3837 | 0.11925 |  |  |  | 4122.3326
Middle | 654 | 65 | 50.1 | -0.68056 | -2.45 | 13.9167 | -1241.3333 | 143.15 | 192.957 | 336.107 | 4677.4893 | 4.6775 | -12.5977 | 0.65414 | 4122.3326 | 0.11829 |  | 0 | 1241.3333 | 176630.3333 | 176.6303 | 19856.4074 | 19.8564 |  | -19.8564 | 0.12004 |  |  |  | 3439.4064
Middle | 655 | 66 | 47.2 | -0.95833 | -3.45 | 13.1111 | -1748 | 143.15 | 171.2652 | 314.4152 | 4122.3326 | 4.1223 | -18.7959 | 0.65529 | 3439.4064 | 0.11925 | 48659.0353 | 0 | 1748 | 156773.9259 | 156.7739 | 25445.9259 | 25.4459 |  | -25.4459 | 0.12073 |  |  |  | 2845.0402
Middle | 656 | 67 | 43.2 | -1.1111 | -4 | 12 | -2026.6667 | 143.15 | 143.4672 | 286.6172 | 3439.4064 | 3.4394 | -20.8806 | 0.65624 | 2845.0402 | 0.12004 |  | 0 | 2026.6667 | 131328 | 131.328 | 23194.0741 | 23.1941 |  | -23.1941 | 0.12135 |  |  |  | 2489.7737
Middle | 657 | 68 | 39.2 | -0.93056 | -3.35 | 10.8889 | -1697.3333 | 143.15 | 118.1292 | 261.2792 | 2845.0402 | 2.845 | -15.637 | 0.65703 | 2489.7737 | 0.12073 |  | 0 | 1697.3333 | 108133.9259 | 108.1339 | 14383 | 14.383 |  | -14.383 | 0.12187 |  |  |  | 2225.619
Middle | 658 | 69 | 36.5 | -0.68056 | -2.45 | 10.1389 | -1241.3333 | 143.15 | 102.4167 | 245.5667 | 2489.7737 | 2.4898 | -10.096 | 0.65772 | 2225.619 | 0.12135 |  | 0 | 1241.3333 | 93750.9259 | 93.7509 | 10960.8889 | 10.9609 |  | -10.9609 | 0.12226 |  |  |  | 1868.8425
Middle | 659 | 70 | 34.3 | -0.76389 | -2.75 | 9.5278 | -1393.3333 | 143.15 | 90.4427 | 233.5927 | 2225.619 | 2.2256 | -11.0498 | 0.65834 | 1868.8425 | 0.12187 |  | 0 | 1393.3333 | 82790.037 | 82.79 | 15164.1111 | 15.1641 |  | -15.1641 | 0.12254 |  |  |  | 1409.1819
Middle | 660 | 71 | 31 | -1.1528 | -4.15 | 8.6111 | -2102.6667 | 143.15 | 73.8769 | 217.0269 | 1868.8425 | 1.8688 | -16.2375 | 0.65886 | 1409.1819 | 0.12226 |  | 0 | 2102.6667 | 67625.9259 | 67.6259 | 20055.5556 | 20.0556 |  | -20.0556 | 0.12273 |  |  |  | 1012.5185
Middle | 661 | 72 | 26 | -1.4306 | -5.15 | 7.2222 | -2609.3333 | 143.15 | 51.9675 | 195.1175 | 1409.1819 | 1.4092 | -17.436 | 0.65925 | 1012.5185 | 0.12254 |  | 0 | 2609.3333 | 47570.3704 | 47.5704 | 17417.3704 | 17.4174 |  | -17.4174 | 0.12289 |  |  |  | 690.3549
Middle | 662 | 73 | 20.7 | -1.4722 | -5.3 | 5.75 | -2685.3333 | 143.15 | 32.9402 | 176.0902 | 1012.5185 | 1.0125 | -14.4281 | 0.65953 | 690.3549 | 0.12273 |  | 0 | 2685.3333 | 30153 | 30.153 | 13463.963 | 13.464 |  | -13.464 | 0.12303 |  |  |  | 568.9131
Middle | 663 | 74 | 15.4 | -1.0556 | -3.8 | 4.2778 | -1925.3333 | 143.15 | 18.2317 | 161.3817 | 690.3549 | 0.69035 | -7.5458 | 0.65972 | 568.9131 | 0.12289 |  | 0 | 1925.3333 | 16689.037 | 16.689 | 4612.7778 | 4.6128 |  | -4.6128 | 0.12303 |  |  |  | 514.0667
Middle | 664 | 75 | 13.1 | -0.47222 | -1.7 | 3.6389 | -861.3333 | 143.15 | 13.1925 | 156.3425 | 568.9131 | 0.56891 | -2.5654 | 0.65988 | 514.0667 | 0.12303 |  | 0 | 861.3333 | 12076.2593 | 12.0763 | 1942.9259 | 1.9429 |  | -1.9429 | 0.12303
Middle | 665 | 76 | 12 | -0.083333 | -0.3 | 3.3333 | -152 | 143.15 | 11.07 | 154.22 | 514.0667 | 0.51407 | 0.0074 | 0.66003 | 0 | 0.12303 |  | 0 | 152 | 10133.3333 | 10.1333 | 0 | 0 |  | 0 | 0.12303
Middle | 666 | 77 | 12.5 | 0.27778 | 1 | 3.4722 | 506.6667 | 143.15 | 12.0117 | 661.8284 | 2298.0152 | 2.298 | 2.298 | 0.66066 | 0 | 0.12303 |  | 506.6667 | 0 | 10995.3704 | 10.9954 | 0 | 0 |  | 0 | 0.12303
Middle | 667 | 78 | 14 | 0.90278 | 3.25 | 3.8889 | 1646.6667 | 143.15 | 15.0675 | 1804.8842 | 7018.994 | 7.019 | 7.019 | 0.66261 | 0 | 0.12303 |  | 1646.6667 | 0 | 13792.5926 | 13.7926 | 0 | 0 |  | 0 | 0.12303
Middle | 668 | 79 | 19 | 1.2778 | 4.6 | 5.2778 | 2330.6667 | 143.15 | 27.7519 | 2501.5685 | 13202.7229 | 13.2027 | 13.2027 | 0.66628 | 0 | 0.12303 |  | 2330.6667 | 0 | 25403.7037 | 25.4037 | 0 | 0 |  | 0 | 0.12303
Middle | 669 | 80 | 23.2 | 1.25 | 4.5 | 6.4444 | 2280 | 143.15 | 41.3772 | 2464.5272 | 15882.5086 | 15.8825 | 15.8825 | 0.67069 | 0 | 0.12303 |  | 2280 | 0 | 37876.1481 | 37.8761 | 0 | 0 |  | 0 | 0.12303
Middle | 670 | 81 | 28 | 1.2222 | 4.4 | 7.7778 | 2229.3333 | 143.15 | 60.27 | 2432.7533 | 18921.4148 | 18.9214 | 18.9214 | 0.67595 | 0 | 0.12303 |  | 2229.3333 | 0 | 55170.3704 | 55.1704 | 0 | 0 |  | 0 | 0.12303
Middle | 671 | 82 | 32 | 0.83333 | 3 | 8.8889 | 1520 | 143.15 | 78.72 | 1741.87 | 15483.2889 | 15.4833 | 15.4833 | 0.68025 | 0 | 0.12303 |  | 1520 | 0 | 72059.2593 | 72.0593 | 0 | 0 |  | 0 | 0.12303
Middle | 672 | 83 | 34 | 0.55556 | 2 | 9.4444 | 1013.3333 | 143.15 | 88.8675 | 1245.3508 | 11761.6468 | 11.7616 | 11.7616 | 0.68352 | 0 | 0.12303 |  | 1013.3333 | 0 | 81348.1481 | 81.3481 | 0 | 0 |  | 0 | 0.12303
Middle | 673 | 84 | 36 | 0.55556 | 2 | 10 | 1013.3333 | 143.15 | 99.63 | 1256.1133 | 12561.1333 | 12.5611 | 12.5611 | 0.68701 | 0 | 0.12303 |  | 1013.3333 | 0 | 91200 | 91.2 | 0 | 0 |  | 0 | 0.12303
Middle | 674 | 85 | 38 | 0.55556 | 2 | 10.5556 | 1013.3333 | 143.15 | 111.0075 | 1267.4908 | 13379.0699 | 13.3791 | 13.3791 | 0.69072 | 0 | 0.12303 |  | 1013.3333 | 0 | 101614.8148 | 101.6148 | 0 | 0 |  | 0 | 0.12303
Middle | 675 | 86 | 40 | 0.31944 | 1.15 | 11.1111 | 582.6667 | 143.15 | 123 | 848.8167 | 9431.2963 | 9.4313 | 9.4313 | 0.69334 | 0 | 0.12303 |  | 582.6667 | 0 | 112592.5926 | 112.5926 | 0 | 0 |  | 0 | 0.12382
Middle | 676 | 87 | 40.3 | 0.069444 | 0.25 | 11.1944 | 126.6667 | 143.15 | 124.8519 | 394.6686 | 4418.0956 | 4.4181 | 4.4181 | 0.69457 | 0 | 0.12303 |  | 126.6667 | 0 | 114287.8148 | 114.2878 | 0 | 0 |  | 0 | 0.12448 |  |  |  | 2817.4995
Middle | 677 | 88 | 40.5 | -0.18056 | -0.65 | 11.25 | -329.3333 | 143.15 | 126.0942 | 269.2442 | 3028.9975 | 3.029 | -0.676 | 0.69541 | 2817.4995 | 0.12382 |  | 0 | 329.3333 | 115425 | 115.425 | 8391.6667 | 8.3917 |  | -8.3917 | 0.12502 |  |  |  | 2391.1703
Middle | 678 | 89 | 39 | -0.66667 | -2.4 | 10.8333 | -1216 | 143.15 | 116.9269 | 260.0769 | 2817.4995 | 2.8175 | -10.3558 | 0.69619 | 2391.1703 | 0.12448 |  | 0 | 1216 | 107033.3333 | 107.0333 | 17347 | 17.347 |  | -17.347 | 0.12544 |  |  |  | 1951.1868
Middle | 679 | 90 | 35.7 | -1 | -3.6 | 9.9167 | -1824 | 143.15 | 97.9764 | 241.1264 | 2391.1703 | 2.3912 | -15.6968 | 0.69686 | 1951.1868 | 0.12502 |  | 0 | 1824 | 89686.3333 | 89.6863 | 18525 | 18.525 |  | -18.525 | 0.12576 |  |  |  | 1502.6029
Middle | 680 | 91 | 31.8 | -1.1944 | -4.3 | 8.8333 | -2178.6667 | 143.15 | 77.7391 | 220.8891 | 1951.1868 | 1.9512 | -17.2937 | 0.6974 | 1502.6029 | 0.12544 |  | 0 | 2178.6667 | 71161.3333 | 71.1613 | 19480.6296 | 19.4806 |  | -19.4806 | 0.12605 |  |  |  | 1159.7138
Middle | 681 | 92 | 27.1 | -1.25 | -4.5 | 7.5278 | -2280 | 143.15 | 56.4578 | 199.6078 | 1502.6029 | 1.5026 | -15.6607 | 0.69782 | 1159.7138 | 0.12576 |  | 0 | 2280 | 51680.7037 | 51.6807 | 15099.3704 | 15.0994 |  | -15.0994 | 0.1263 |  |  |  | 1039.6176
Middle | 682 | 93 | 22.8 | -0.83333 | -3 | 6.3333 | -1520 | 143.15 | 39.9627 | 183.1127 | 1159.7138 | 1.1597 | -8.467 | 0.69814 | 1039.6176 | 0.12605 |  | 0 | 1520 | 36581.3333 | 36.5813 | 5251.7407 | 5.2517 |  | -5.2517 | 0.1263 |  |  |  | 895.7052
Middle | 683 | 94 | 21.1 | -0.54167 | -1.95 | 5.8611 | -988 | 143.15 | 34.2255 | 177.3755 | 1039.6176 | 1.0396 | -4.7512 | 0.69843 | 895.7052 | 0.1263 |  | 0 | 988 | 31329.5926 | 31.3296 | 6192.5926 | 6.1926 |  | -6.1926 | 0.1263
Middle | 684 | 95 | 18.9 | -0.30556 | -1.1 | 5.25 | -557.3333 | 143.15 | 27.4605 | 170.6105 | 895.7052 | 0.89571 | -2.0303 | 0.69868 | 0 | 0.1263 |  | 0 | 557.3333 | 25137 | 25.137 | 0 | 0 |  | 0 | 0.1263
Middle | 685 | 96 | 18.9 | 0.33333 | 1.2 | 5.25 | 608 | 143.15 | 27.4605 | 778.6105 | 4087.7052 | 4.0877 | 4.0877 | 0.69981 | 0 | 0.1263 |  | 608 | 0 | 25137 | 25.137 | 0 | 0 |  | 0 | 0.1263
Middle | 686 | 97 | 21.3 | 0.69444 | 2.5 | 5.9167 | 1266.6667 | 143.15 | 34.8774 | 1444.6941 | 8547.7733 | 8.5478 | 8.5478 | 0.70219 | 0 | 0.1263 |  | 1266.6667 | 0 | 31926.3333 | 31.9263 | 0 | 0 |  | 0 | 0.1263
Middle | 687 | 98 | 23.9 | 0.63889 | 2.3 | 6.6389 | 1165.3333 | 143.15 | 43.9118 | 1352.3951 | 8978.4008 | 8.9784 | 8.9784 | 0.70468 | 0 | 0.1263 |  | 1165.3333 | 0 | 40196.2593 | 40.1963 | 0 | 0 |  | 0 | 0.1263
Middle | 688 | 99 | 25.9 | 0.625 | 2.25 | 7.1944 | 1140 | 143.15 | 51.5685 | 1334.7185 | 9602.5582 | 9.6026 | 9.6026 | 0.70735 | 0 | 0.1263 |  | 1140 | 0 | 47205.1481 | 47.2051 | 0 | 0 |  | 0 | 0.1263
Middle | 689 | 100 | 28.4 | 0.61111 | 2.2 | 7.8889 | 1114.6667 | 143.15 | 62.0043 | 1319.821 | 10411.921 | 10.4119 | 10.4119 | 0.71024 | 0 | 0.1263 |  | 1114.6667 | 0 | 56757.9259 | 56.7579 | 0 | 0 |  | 0 | 0.1263
Middle | 690 | 101 | 30.3 | 0.34722 | 1.25 | 8.4167 | 633.3333 | 143.15 | 70.5782 | 847.0615 | 7129.4343 | 7.1294 | 7.1294 | 0.71222 | 0 | 0.1263 |  | 633.3333 | 0 | 64606.3333 | 64.6063 | 0 | 0 |  | 0 | 0.1263
Middle | 691 | 102 | 30.9 | 0.11111 | 0.4 | 8.5833 | 202.6667 | 143.15 | 73.401 | 419.2177 | 3598.2851 | 3.5983 | 3.5983 | 0.71322 | 0 | 0.1263 |  | 202.6667 | 0 | 67190.3333 | 67.1903 | 0 | 0 |  | 0 | 0.1263
Middle | 692 | 103 | 31.1 | 0.125 | 0.45 | 8.6389 | 228 | 143.15 | 74.3543 | 445.5043 | 3848.6619 | 3.8487 | 3.8487 | 0.71429 | 0 | 0.1263 |  | 228 | 0 | 68062.9259 | 68.0629 | 0 | 0 |  | 0 | 0.1263
Middle | 693 | 104 | 31.8 | 0.22222 | 0.8 | 8.8333 | 405.3333 | 143.15 | 77.7391 | 626.2224 | 5531.6313 | 5.5316 | 5.5316 | 0.71583 | 0 | 0.1263 |  | 405.3333 | 0 | 71161.3333 | 71.1613 | 0 | 0 |  | 0 | 0.12686
Middle | 694 | 105 | 32.7 | 0.19444 | 0.7 | 9.0833 | 354.6667 | 143.15 | 82.2017 | 580.0183 | 5268.4999 | 5.2685 | 5.2685 | 0.71729 | 0 | 0.1263 |  | 354.6667 | 0 | 75246.3333 | 75.2463 | 0 | 0 |  | 0 | 0.12731 |  |  |  | 2014.6527
Middle | 695 | 106 | 33.2 | -0.041667 | -0.15 | 9.2222 | -76 | 143.15 | 84.7347 | 227.8847 | 2101.6033 | 2.1016 | 1.4007 | 0.71787 | 2014.6527 | 0.12686 |  | 0 | 76 | 77565.037 | 77.565 | 3693.037 | 3.693 |  | -3.693 | 0.12769 |  |  |  | 1609.3142
Middle | 696 | 107 | 32.4 | -0.68056 | -2.45 | 9 | -1241.3333 | 143.15 | 80.7003 | 223.8503 | 2014.6527 | 2.0147 | -9.1573 | 0.71843 | 1609.3142 | 0.12731 |  | 0 | 1241.3333 | 73872 | 73.872 | 17513.0741 | 17.5131 |  | -17.5131 | 0.12802 |  |  |  | 1392.6344
Middle | 697 | 108 | 28.3 | -0.91667 | -3.3 | 7.8611 | -1672 | 143.15 | 61.5684 | 204.7184 | 1609.3142 | 1.6093 | -11.5345 | 0.71888 | 1392.6344 | 0.12769 |  | 0 | 1672 | 56358.9259 | 56.3589 | 9517.5926 | 9.5176 |  | -9.5176 | 0.12832 |  |  |  | 1181.7656
Middle | 698 | 109 | 25.8 | -0.72222 | -2.6 | 7.1667 | -1317.3333 | 143.15 | 51.1711 | 194.3211 | 1392.6344 | 1.3926 | -8.0483 | 0.71927 | 1181.7656 | 0.12802 |  | 0 | 1317.3333 | 46841.3333 | 46.8413 | 9291 | 9.291 |  | -9.291 | 0.12861 |  |  |  | 1088.0869
Middle | 699 | 110 | 23.1 | -0.55556 | -2 | 6.4167 | -1013.3333 | 143.15 | 41.0213 | 184.1713 | 1181.7656 | 1.1818 | -5.3205 | 0.71959 | 1088.0869 | 0.12832 |  | 0 | 1013.3333 | 37550.3333 | 37.5503 | 4107.5185 | 4.1075 |  | -4.1075 | 0.1289 |  |  |  | 1046.4597
Middle | 700 | 111 | 21.8 | -0.26389 | -0.95 | 6.0556 | -481.3333 | 143.15 | 36.5341 | 179.6841 | 1088.0869 | 1.0881 | -1.8267 | 0.7199 | 1046.4597 | 0.12861 |  | 0 | 481.3333 | 33442.8148 | 33.4428 | 1815.5556 | 1.8156 |  | -1.8156 | 0.1289 |  |  |  | 1032.8026
Middle | 701 | 112 | 21.2 | -0.11111 | -0.4 | 5.8889 | -202.6667 | 143.15 | 34.5507 | 177.7007 | 1046.4597 | 1.0465 | -0.14702 | 0.72019 | 1032.8026 | 0.1289 | 14265.1239 | 0 | 202.6667 | 31627.2593 | 31.6273 | 593.9259 | 0.59393 |  | -0.59393 | 0.12919
Middle | 702 | 113 | 21 | -0.027778 | -0.1 | 5.8333 | -50.6667 | 143.15 | 33.9019 | 177.0519 | 1032.8026 | 1.0328 | 0.73725 | 0.72047 | 0 | 0.1289 |  | 0 | 50.6667 | 31033.3333 | 31.0333 | 0 | 0 |  | 0 | 0.12945 |  |  |  | 1026.0145
Middle | 703 | 114 | 21 | -0.013889 | -0.05 | 5.8333 | -25.3333 | 143.15 | 33.9019 | 177.0519 | 1032.8026 | 1.0328 | 0.88502 | 0.72076 | 1026.0145 | 0.12919 |  | 0 | 25.3333 | 31033.3333 | 31.0333 | 294.8519 | 0.29485 |  | -0.29485 | 0.12968 |  |  |  | 959.585
Middle | 704 | 115 | 20.9 | -0.15278 | -0.55 | 5.8056 | -278.6667 | 143.15 | 33.5798 | 176.7298 | 1026.0145 | 1.026 | -0.5918 | 0.72105 | 959.585 | 0.12945 |  | 0 | 278.6667 | 30738.4815 | 30.7385 | 2871.1111 | 2.8711 |  | -2.8711 | 0.12987 |  |  |  | 834.247
Middle | 705 | 116 | 19.9 | -0.41667 | -1.5 | 5.5278 | -760 | 143.15 | 30.4433 | 173.5933 | 959.585 | 0.95959 | -3.2415 | 0.72131 | 834.247 | 0.12968 |  | 0 | 760 | 27867.3704 | 27.8674 | 5320 | 5.32 |  | -5.32 | 0.13003 |  |  |  | 673.9561
Middle | 706 | 117 | 17.9 | -0.66667 | -2.4 | 4.9722 | -1216 | 143.15 | 24.6315 | 167.7815 | 834.247 | 0.83425 | -5.212 | 0.72154 | 673.9561 | 0.12987 |  | 0 | 1216 | 22547.3704 | 22.5474 | 6502.2222 | 6.5022 |  | -6.5022 | 0.13026 |  |  |  | 553.7607
Middle | 707 | 118 | 15.1 | -0.70833 | -2.55 | 4.1944 | -1292 | 143.15 | 17.5283 | 160.6783 | 673.9561 | 0.67396 | -4.7453 | 0.72173 | 553.7607 | 0.13003 |  | 0 | 1292 | 16045.1481 | 16.0451 | 4515.6667 | 4.5157 |  | -4.5157 | 0.13026 |  |  |  | 851.8444
Middle | 708 | 119 | 12.8 | -0.43056 | -1.55 | 3.5556 | -785.3333 | 143.15 | 12.5952 | 155.7452 | 553.7607 | 0.55376 | -2.2385 | 0.72189 | 851.8444 | 0.13026 |  | 0 | 785.3333 | 11529.4815 | 11.5295 | 1396.1481 | 1.3961 |  | -1.3961 | 0.13026
Middle | 709 | 120 | 12 | 0.055556 | 0.2 | 3.3333 | 101.3333 | 143.15 | 11.07 | 255.5533 | 851.8444 | 0.85184 | 0.85184 | 0.72212 | 0 | 0.13026 |  | 101.3333 | 0 | 10133.3333 | 10.1333 | 0 | 0 |  | 0 | 0.13026
Middle | 710 | 121 | 13.2 | 0.70833 | 2.55 | 3.6667 | 1292 | 143.15 | 13.3947 | 1448.5447 | 5311.3306 | 5.3113 | 5.3113 | 0.7236 | 0 | 0.13026 |  | 1292 | 0 | 12261.3333 | 12.2613 | 0 | 0 |  | 0 | 0.13026
Middle | 711 | 122 | 17.1 | 1.0972 | 3.95 | 4.75 | 2001.3333 | 143.15 | 22.479 | 2166.9624 | 10293.0712 | 10.2931 | 10.2931 | 0.72646 | 0 | 0.13026 |  | 2001.3333 | 0 | 20577 | 20.577 | 0 | 0 |  | 0 | 0.13055
Middle | 712 | 123 | 21.1 | 0.65278 | 2.35 | 5.8611 | 1190.6667 | 143.15 | 34.2255 | 1368.0422 | 8018.2473 | 8.0182 | 8.0182 | 0.72868 | 0 | 0.13026 |  | 1190.6667 | 0 | 31329.5926 | 31.3296 | 0 | 0 |  | 0 | 0.13079 |  |  |  | 1046.4597
Middle | 713 | 124 | 21.8 | 0.013889 | 0.05 | 6.0556 | 25.3333 | 143.15 | 36.5341 | 205.0174 | 1241.4943 | 1.2415 | 1.2415 | 0.72903 | 1046.4597 | 0.13055 |  | 25.3333 | 0 | 33442.8148 | 33.4428 | 1815.5556 | 1.8156 |  | -1.8156 | 0.13096 |  |  |  | 870.8385
Middle | 714 | 125 | 21.2 | -0.45833 | -1.65 | 5.8889 | -836 | 143.15 | 34.5507 | 177.7007 | 1046.4597 | 1.0465 | -3.8767 | 0.72932 | 870.8385 | 0.13079 |  | 0 | 836 | 31627.2593 | 31.6273 | 7543 | 7.543 |  | -7.543 | 0.13111 |  |  |  | 610.0672
Middle | 715 | 126 | 18.5 | -1.0139 | -3.65 | 5.1389 | -1849.3333 | 143.15 | 26.3105 | 169.4605 | 870.8385 | 0.87084 | -8.6327 | 0.72956 | 610.0672 | 0.13096 |  | 0 | 1849.3333 | 24084.2593 | 24.0843 | 10488 | 10.488 |  | -10.488 | 0.13111 |  |  |  | 514.0667
Middle | 716 | 127 | 13.9 | -0.90278 | -3.25 | 3.8611 | -1646.6667 | 143.15 | 14.853 | 158.003 | 610.0672 | 0.61007 | -5.7479 | 0.72973 | 514.0667 | 0.13111 |  | 0 | 1646.6667 | 13596.2593 | 13.5963 | 3462.9259 | 3.4629 |  | -3.4629 | 0.13111
Middle | 717 | 128 | 12 | -0.26389 | -0.95 | 3.3333 | -481.3333 | 143.15 | 11.07 | 154.22 | 514.0667 | 0.51407 | -1.0904 | 0.72987 | 0 | 0.13111 |  | 0 | 481.3333 | 10133.3333 | 10.1333 | 0 | 0 |  | 0 | 0.13111
Middle | 718 | 129 | 12 | 0.13889 | 0.5 | 3.3333 | 253.3333 | 143.15 | 11.07 | 407.5533 | 1358.5111 | 1.3585 | 1.3585 | 0.73025 | 0 | 0.13111 |  | 253.3333 | 0 | 10133.3333 | 10.1333 | 0 | 0 |  | 0 | 0.13111
Middle | 719 | 130 | 13 | 0.55556 | 2 | 3.6111 | 1013.3333 | 143.15 | 12.9919 | 1169.4752 | 4223.1049 | 4.2231 | 4.2231 | 0.73142 | 0 | 0.13111 |  | 1013.3333 | 0 | 11892.5926 | 11.8926 | 0 | 0 |  | 0 | 0.13111
Middle | 720 | 131 | 16 | 0.76389 | 2.75 | 4.4444 | 1393.3333 | 143.15 | 19.68 | 1556.1633 | 6916.2815 | 6.9163 | 6.9163 | 0.73335 | 0 | 0.13111 |  | 1393.3333 | 0 | 18014.8148 | 18.0148 | 0 | 0 |  | 0 | 0.13111
Middle | 721 | 132 | 18.5 | 0.63889 | 2.3 | 5.1389 | 1165.3333 | 143.15 | 26.3105 | 1334.7938 | 6859.357 | 6.8594 | 6.8594 | 0.73525 | 0 | 0.13111 |  | 1165.3333 | 0 | 24084.2593 | 24.0843 | 0 | 0 |  | 0 | 0.13111
Middle | 722 | 133 | 20.6 | 0.55556 | 2 | 5.7222 | 1013.3333 | 143.15 | 32.6227 | 1189.106 | 6804.3288 | 6.8043 | 6.8043 | 0.73714 | 0 | 0.13111 |  | 1013.3333 | 0 | 29862.3704 | 29.8624 | 0 | 0 |  | 0 | 0.13111
Middle | 723 | 134 | 22.5 | 0.47222 | 1.7 | 6.25 | 861.3333 | 143.15 | 38.918 | 1043.4013 | 6521.2581 | 6.5213 | 6.5213 | 0.73895 | 0 | 0.13111 |  | 861.3333 | 0 | 35625 | 35.625 | 0 | 0 |  | 0 | 0.13111
Middle | 724 | 135 | 24 | 0.56944 | 2.05 | 6.6667 | 1038.6667 | 143.15 | 44.28 | 1226.0967 | 8173.9778 | 8.174 | 8.174 | 0.74122 | 0 | 0.13111 |  | 1038.6667 | 0 | 40533.3333 | 40.5333 | 0 | 0 |  | 0 | 0.13111
Middle | 725 | 136 | 26.6 | 0.81944 | 2.95 | 7.3889 | 1494.6667 | 143.15 | 54.3937 | 1692.2103 | 12503.5542 | 12.5036 | 12.5036 | 0.7447 | 0 | 0.13111 |  | 1494.6667 | 0 | 49791.2593 | 49.7913 | 0 | 0 |  | 0 | 0.13111
Middle | 726 | 137 | 29.9 | 1.1389 | 4.1 | 8.3056 | 2077.3333 | 143.15 | 68.727 | 2289.2104 | 19013.1638 | 19.0132 | 19.0132 | 0.74998 | 0 | 0.13111 |  | 2077.3333 | 0 | 62911.8148 | 62.9118 | 0 | 0 |  | 0 | 0.13111
Middle | 727 | 138 | 34.8 | 1.0972 | 3.95 | 9.6667 | 2001.3333 | 143.15 | 93.0987 | 2237.582 | 21629.9597 | 21.63 | 21.63 | 0.75599 | 0 | 0.13111 |  | 2001.3333 | 0 | 85221.3333 | 85.2213 | 0 | 0 |  | 0 | 0.13111
Middle | 728 | 139 | 37.8 | 0.75 | 2.7 | 10.5 | 1368 | 143.15 | 109.8421 | 1620.9921 | 17020.4168 | 17.0204 | 17.0204 | 0.76071 | 0 | 0.13111 |  | 1368 | 0 | 100548 | 100.548 | 0 | 0 |  | 0 | 0.13111
Middle | 729 | 140 | 40.2 | 0.52778 | 1.9 | 11.1667 | 962.6667 | 143.15 | 124.2331 | 1230.0497 | 13735.5554 | 13.7356 | 13.7356 | 0.76453 | 0 | 0.13111 |  | 962.6667 | 0 | 113721.3333 | 113.7213 | 0 | 0 |  | 0 | 0.13111
Middle | 730 | 141 | 41.6 | 0.23611 | 0.85 | 11.5556 | 430.6667 | 143.15 | 133.0368 | 706.8535 | 8168.0845 | 8.1681 | 8.1681 | 0.7668 | 0 | 0.13111 |  | 430.6667 | 0 | 121780.1481 | 121.7801 | 0 | 0 |  | 0 | 0.13111
Middle | 731 | 142 | 41.9 | 0.055556 | 0.2 | 11.6389 | 101.3333 | 143.15 | 134.9625 | 379.4459 | 4416.3281 | 4.4163 | 4.4163 | 0.76803 | 0 | 0.13111 |  | 101.3333 | 0 | 123542.9259 | 123.5429 | 0 | 0 |  | 0 | 0.13111
Middle | 732 | 143 | 42 | 0.041667 | 0.15 | 11.6667 | 76 | 143.15 | 135.6075 | 354.7575 | 4138.8375 | 4.1388 | 4.1388 | 0.76917 | 0 | 0.13111 |  | 76 | 0 | 124133.3333 | 124.1333 | 0 | 0 |  | 0 | 0.13111
Middle | 733 | 144 | 42.2 | 0.055556 | 0.2 | 11.7222 | 101.3333 | 143.15 | 136.9021 | 381.3854 | 4470.6845 | 4.4707 | 4.4707 | 0.77042 | 0 | 0.13111 |  | 101.3333 | 0 | 125318.3704 | 125.3184 | 0 | 0 |  | 0 | 0.13111
Middle | 734 | 145 | 42.4 | 0.069444 | 0.25 | 11.7778 | 126.6667 | 143.15 | 138.2028 | 408.0195 | 4805.5626 | 4.8056 | 4.8056 | 0.77175 | 0 | 0.13111 |  | 126.6667 | 0 | 126509.037 | 126.509 | 0 | 0 |  | 0 | 0.13111
Middle | 735 | 146 | 42.7 | 0.097222 | 0.35 | 11.8611 | 177.3333 | 143.15 | 140.1654 | 460.6488 | 5463.806 | 5.4638 | 5.4638 | 0.77327 | 0 | 0.13111 |  | 177.3333 | 0 | 128305.5926 | 128.3056 | 0 | 0 |  | 0 | 0.13111
Middle | 736 | 147 | 43.1 | 0.13889 | 0.5 | 11.9722 | 253.3333 | 143.15 | 142.8038 | 539.2871 | 6456.465 | 6.4565 | 6.4565 | 0.77506 | 0 | 0.13111 |  | 253.3333 | 0 | 130720.7037 | 130.7207 | 0 | 0 |  | 0 | 0.13111
Middle | 737 | 148 | 43.7 | 0.125 | 0.45 | 12.1389 | 228 | 143.15 | 146.8074 | 517.9574 | 6287.4276 | 6.2874 | 6.2874 | 0.77681 | 0 | 0.13111 |  | 228 | 0 | 134385.5926 | 134.3856 | 0 | 0 |  | 0 | 0.13111
Middle | 738 | 149 | 44 | 0.055556 | 0.2 | 12.2222 | 101.3333 | 143.15 | 148.83 | 393.3133 | 4807.163 | 4.8072 | 4.8072 | 0.77814 | 0 | 0.13111 |  | 101.3333 | 0 | 136237.037 | 136.237 | 0 | 0 |  | 0 | 0.13111
Middle | 739 | 150 | 44.1 | 0.18056 | 0.65 | 12.25 | 329.3333 | 143.15 | 149.5073 | 621.9906 | 7619.3849 | 7.6194 | 7.6194 | 0.78026 | 0 | 0.13111 |  | 329.3333 | 0 | 136857 | 136.857 | 0 | 0 |  | 0 | 0.13111
Middle | 740 | 151 | 45.3 | 0.31944 | 1.15 | 12.5833 | 582.6667 | 143.15 | 157.7544 | 883.5711 | 11118.2695 | 11.1183 | 11.1183 | 0.78335 | 0 | 0.13111 |  | 582.6667 | 0 | 144406.3333 | 144.4063 | 0 | 0 |  | 0 | 0.13111
Middle | 741 | 152 | 46.4 | 0.26389 | 0.95 | 12.8889 | 481.3333 | 143.15 | 165.5088 | 789.9921 | 10182.1208 | 10.1821 | 10.1821 | 0.78618 | 0 | 0.13111 |  | 481.3333 | 0 | 151504.5926 | 151.5046 | 0 | 0 |  | 0 | 0.13111
Middle | 742 | 153 | 47.2 | 0.125 | 0.45 | 13.1111 | 228 | 143.15 | 171.2652 | 542.4152 | 7111.666 | 7.1117 | 7.1117 | 0.78815 | 0 | 0.13111 |  | 228 | 0 | 156773.9259 | 156.7739 | 0 | 0 |  | 0 | 0.13111
Middle | 743 | 154 | 47.3 | 0.027778 | 0.1 | 13.1389 | 50.6667 | 143.15 | 171.9917 | 365.8083 | 4806.3151 | 4.8063 | 4.8063 | 0.78949 | 0 | 0.13111 |  | 50.6667 | 0 | 157438.9259 | 157.4389 | 0 | 0 |  | 0 | 0.13111
Middle | 744 | 155 | 47.4 | 0.013889 | 0.05 | 13.1667 | 25.3333 | 143.15 | 172.7197 | 341.203 | 4492.5063 | 4.4925 | 4.4925 | 0.79074 | 0 | 0.13111 |  | 25.3333 | 0 | 158105.3333 | 158.1053 | 0 | 0 |  | 0 | 0.13111
Middle | 745 | 156 | 47.4 | 0.013889 | 0.05 | 13.1667 | 25.3333 | 143.15 | 172.7197 | 341.203 | 4492.5063 | 4.4925 | 4.4925 | 0.79198 | 0 | 0.13111 |  | 25.3333 | 0 | 158105.3333 | 158.1053 | 0 | 0 |  | 0 | 0.13111
Middle | 746 | 157 | 47.5 | 0.069444 | 0.25 | 13.1944 | 126.6667 | 143.15 | 173.4492 | 443.2659 | 5848.6471 | 5.8486 | 5.8486 | 0.79361 | 0 | 0.13111 |  | 126.6667 | 0 | 158773.1481 | 158.7731 | 0 | 0 |  | 0 | 0.13111
Middle | 747 | 158 | 47.9 | 0.15278 | 0.55 | 13.3056 | 278.6667 | 143.15 | 176.3828 | 598.1994 | 7959.3758 | 7.9594 | 7.9594 | 0.79582 | 0 | 0.13111 |  | 278.6667 | 0 | 161458.4815 | 161.4585 | 0 | 0 |  | 0 | 0.13111
Middle | 748 | 159 | 48.6 | 0.20833 | 0.75 | 13.5 | 380 | 143.15 | 181.5757 | 704.7257 | 9513.7966 | 9.5138 | 9.5138 | 0.79846 | 0 | 0.13111 |  | 380 | 0 | 166212 | 166.212 | 0 | 0 |  | 0 | 0.13111
Middle | 749 | 160 | 49.4 | 0.16667 | 0.6 | 13.7222 | 304 | 143.15 | 187.6027 | 634.7527 | 8710.2173 | 8.7102 | 8.7102 | 0.80088 | 0 | 0.13111 |  | 304 | 0 | 171729.037 | 171.729 | 0 | 0 |  | 0 | 0.13238
Middle | 750 | 161 | 49.8 | 0.055556 | 0.2 | 13.8333 | 101.3333 | 143.15 | 190.6531 | 435.1364 | 6019.387 | 6.0194 | 6.0194 | 0.80255 | 0 | 0.13111 |  | 101.3333 | 0 | 174521.3333 | 174.5213 | 0 | 0 |  | 0 | 0.13364 |  |  |  | 4597.7769
Middle | 751 | 162 | 49.8 | -0.013889 | -0.05 | 13.8333 | -25.3333 | 143.15 | 190.6531 | 333.8031 | 4617.6092 | 4.6176 | 4.2672 | 0.80384 | 4597.7769 | 0.13238 |  | 0 | 25.3333 | 174521.3333 | 174.5213 | 700.1852 | 0.70019 |  | -0.70019 | 0.13485 |  |  |  | 4519.0834
Middle | 752 | 163 | 49.7 | -0.069444 | -0.25 | 13.8056 | -126.6667 | 143.15 | 189.8882 | 333.0382 | 4597.7769 | 4.5978 | 2.8491 | 0.80511 | 4519.0834 | 0.13364 |  | 0 | 126.6667 | 173821.1481 | 173.8211 | 2786.6667 | 2.7867 |  | -2.7867 | 0.13602 |  |  |  | 4364.72
Middle | 753 | 164 | 49.3 | -0.16667 | -0.6 | 13.6944 | -304 | 143.15 | 186.8439 | 329.9939 | 4519.0834 | 4.5191 | 0.35597 | 0.80637 | 4364.72 | 0.13485 |  | 0 | 304 | 171034.4815 | 171.0345 | 5505.7778 | 5.5058 |  | -5.5058 | 0.13712 |  |  |  | 4195.8117
Middle | 754 | 165 | 48.5 | -0.23611 | -0.85 | 13.4722 | -430.6667 | 143.15 | 180.8292 | 323.9792 | 4364.72 | 4.3647 | -1.4373 | 0.80758 | 4195.8117 | 0.13602 |  | 0 | 430.6667 | 165528.7037 | 165.5287 | 6086.3333 | 6.0863 |  | -6.0863 | 0.1381 |  |  |  | 3960.5299
Middle | 755 | 166 | 47.6 | -0.30556 | -1.1 | 13.2222 | -557.3333 | 143.15 | 174.1803 | 317.3303 | 4195.8117 | 4.1958 | -3.1734 | 0.80875 | 3960.5299 | 0.13712 |  | 0 | 557.3333 | 159442.3704 | 159.4424 | 8590.1111 | 8.5901 |  | -8.5901 | 0.13889 |  |  |  | 3519.7609
Middle | 756 | 167 | 46.3 | -0.54167 | -1.95 | 12.8611 | -988 | 143.15 | 164.7962 | 307.9462 | 3960.5299 | 3.9605 | -8.7462 | 0.80985 | 3519.7609 | 0.1381 |  | 0 | 988 | 150852.2593 | 150.8523 | 16466.6667 | 16.4667 |  | -16.4667 | 0.1395 |  |  |  | 2858.8858
Middle | 757 | 168 | 43.7 | -0.97222 | -3.5 | 12.1389 | -1773.3333 | 143.15 | 146.8074 | 289.9574 | 3519.7609 | 3.5198 | -18.0065 | 0.81083 | 2858.8858 | 0.13889 |  | 0 | 1773.3333 | 134385.5926 | 134.3856 | 25699.2593 | 25.6993 |  | -25.6993 | 0.13997 |  |  |  | 2202.6802
Middle | 758 | 169 | 39.3 | -1.3333 | -4.8 | 10.9167 | -2432 | 143.15 | 118.7327 | 261.8827 | 2858.8858 | 2.8589 | -23.6904 | 0.81162 | 2202.6802 | 0.1395 | 35129.6961 | 0 | 2432 | 108686.3333 | 108.6863 | 26858.963 | 26.859 |  | -26.859 | 0.14031 |  |  |  | 1673.9595
Middle | 759 | 170 | 34.1 | -1.4306 | -5.15 | 9.4722 | -2609.3333 | 143.15 | 89.391 | 232.541 | 2202.6802 | 2.2027 | -22.5135 | 0.81223 | 1673.9595 | 0.13997 |  | 0 | 2609.3333 | 81827.3704 | 81.8274 | 22645.8889 | 22.6459 |  | -22.6459 | 0.14055 |  |  |  | 1226.672
Middle | 760 | 171 | 29 | -1.4444 | -5.2 | 8.0556 | -2634.6667 | 143.15 | 64.6519 | 207.8019 | 1673.9595 | 1.674 | -19.5497 | 0.8127 | 1226.672 | 0.14031 |  | 0 | 2634.6667 | 59181.4815 | 59.1815 | 19655.1481 | 19.6551 |  | -19.6551 | 0.14072 |  |  |  | 864.6814
Middle | 761 | 172 | 23.7 | -1.4722 | -5.3 | 6.5833 | -2685.3333 | 143.15 | 43.1799 | 186.3299 | 1226.672 | 1.2267 | -16.4518 | 0.81304 | 864.6814 | 0.14055 |  | 0 | 2685.3333 | 39526.3333 | 39.5263 | 15701.7407 | 15.7017 |  | -15.7017 | 0.14087 |  |  |  | 631.0676
Middle | 762 | 173 | 18.4 | -1.3056 | -4.7 | 5.1111 | -2381.3333 | 143.15 | 26.0268 | 169.1768 | 864.6814 | 0.86468 | -11.3066 | 0.81328 | 631.0676 | 0.14072 |  | 0 | 2381.3333 | 23824.5926 | 23.8246 | 9434.5556 | 9.4346 |  | -9.4346 | 0.14087 |  |  |  | 514.0667
Middle | 763 | 174 | 14.3 | -0.88889 | -3.2 | 3.9722 | -1621.3333 | 143.15 | 15.7202 | 158.8702 | 631.0676 | 0.63107 | -5.8092 | 0.81345 | 514.0667 | 0.14087 |  | 0 | 1621.3333 | 14390.037 | 14.39 | 4256.7037 | 4.2567 |  | -4.2567 | 0.14087
Middle | 764 | 175 | 12 | -0.20833 | -0.75 | 3.3333 | -380 | 143.15 | 11.07 | 154.22 | 514.0667 | 0.51407 | -0.7526 | 0.8136 | 0 | 0.14087 |  | 0 | 380 | 10133.3333 | 10.1333 | 0 | 0 |  | 0 | 0.14087
Middle | 765 | 176 | 12.8 | 0.55556 | 2 | 3.5556 | 1013.3333 | 143.15 | 12.5952 | 1169.0785 | 4156.7237 | 4.1567 | 4.1567 | 0.81475 | 0 | 0.14087 |  | 1013.3333 | 0 | 11529.4815 | 11.5295 | 0 | 0 |  | 0 | 0.14087
Middle | 766 | 177 | 16 | 0.875 | 3.15 | 4.4444 | 1596 | 143.15 | 19.68 | 1758.83 | 7817.0222 | 7.817 | 7.817 | 0.81692 | 0 | 0.14087 |  | 1596 | 0 | 18014.8148 | 18.0148 | 0 | 0 |  | 0 | 0.14087
Middle | 767 | 178 | 19.1 | 0.88889 | 3.2 | 5.3056 | 1621.3333 | 143.15 | 28.0448 | 1792.5281 | 9510.3574 | 9.5104 | 9.5104 | 0.81956 | 0 | 0.14087 |  | 1621.3333 | 0 | 25671.8148 | 25.6718 | 0 | 0 |  | 0 | 0.14087
Middle | 768 | 179 | 22.4 | 0.90278 | 3.25 | 6.2222 | 1646.6667 | 143.15 | 38.5728 | 1828.3895 | 11376.6456 | 11.3766 | 11.3766 | 0.82272 | 0 | 0.14087 |  | 1646.6667 | 0 | 35309.037 | 35.309 | 0 | 0 |  | 0 | 0.14087
Middle | 769 | 180 | 25.6 | 1.0694 | 3.85 | 7.1111 | 1950.6667 | 143.15 | 50.3808 | 2144.1975 | 15247.6264 | 15.2476 | 15.2476 | 0.82696 | 0 | 0.14087 |  | 1950.6667 | 0 | 46117.9259 | 46.1179 | 0 | 0 |  | 0 | 0.14087
Middle | 770 | 181 | 30.1 | 1.3472 | 4.85 | 8.3611 | 2457.3333 | 143.15 | 69.6495 | 2670.1329 | 22325.2775 | 22.3253 | 22.3253 | 0.83316 | 0 | 0.14087 |  | 2457.3333 | 0 | 63756.2593 | 63.7563 | 0 | 0 |  | 0 | 0.14087
Middle | 771 | 182 | 35.3 | 1.3611 | 4.9 | 9.8056 | 2482.6667 | 143.15 | 95.7932 | 2721.6098 | 26686.8964 | 26.6869 | 26.6869 | 0.84057 | 0 | 0.14087 |  | 2482.6667 | 0 | 87687.8148 | 87.6878 | 0 | 0 |  | 0 | 0.14087
Middle | 772 | 183 | 39.9 | 1.2778 | 4.6 | 11.0833 | 2330.6667 | 143.15 | 122.3858 | 2596.2024 | 28774.577 | 28.7746 | 28.7746 | 0.84857 | 0 | 0.14087 |  | 2330.6667 | 0 | 112030.3333 | 112.0303 | 0 | 0 |  | 0 | 0.14087
Middle | 773 | 184 | 44.5 | 1.0556 | 3.8 | 12.3611 | 1925.3333 | 143.15 | 152.2317 | 2220.7151 | 27450.5055 | 27.4505 | 27.4505 | 0.85619 | 0 | 0.14087 |  | 1925.3333 | 0 | 139350.9259 | 139.3509 | 0 | 0 |  | 0 | 0.14087
Middle | 774 | 185 | 47.5 | 0.88889 | 3.2 | 13.1944 | 1621.3333 | 143.15 | 173.4492 | 1937.9326 | 25569.9434 | 25.5699 | 25.5699 | 0.86329 | 0 | 0.14087 |  | 1621.3333 | 0 | 158773.1481 | 158.7731 | 0 | 0 |  | 0 | 0.14087
Middle | 775 | 186 | 50.9 | 0.91667 | 3.3 | 14.1389 | 1672 | 143.15 | 199.1685 | 2014.3185 | 28480.2257 | 28.4802 | 28.4802 | 0.87121 | 0 | 0.14087 |  | 1672 | 0 | 182316.2593 | 182.3163 | 0 | 0 |  | 0 | 0.14087
Middle | 776 | 187 | 54.1 | 0.75 | 2.7 | 15.0278 | 1368 | 143.15 | 224.9985 | 1736.1485 | 26090.4541 | 26.0905 | 26.0905 | 0.87845 | 0 | 0.14087 |  | 1368 | 0 | 205960.7037 | 205.9607 | 0 | 0 |  | 0 | 0.14087
Middle | 777 | 188 | 56.3 | 0.55556 | 2 | 15.6389 | 1013.3333 | 143.15 | 243.6699 | 1400.1533 | 21896.8411 | 21.8968 | 21.8968 | 0.88453 | 0 | 0.14087 |  | 1013.3333 | 0 | 223052.2593 | 223.0523 | 0 | 0 |  | 0 | 0.14087
Middle | 778 | 189 | 58.1 | 0.48611 | 1.75 | 16.1389 | 886.6667 | 143.15 | 259.5 | 1289.3167 | 20808.1387 | 20.8081 | 20.8081 | 0.89031 | 0 | 0.14087 |  | 886.6667 | 0 | 237542.9259 | 237.5429 | 0 | 0 |  | 0 | 0.14087
Middle | 779 | 190 | 59.8 | 0.41667 | 1.5 | 16.6111 | 760 | 143.15 | 274.9081 | 1178.0581 | 19568.8536 | 19.5689 | 19.5689 | 0.89575 | 0 | 0.14087 |  | 760 | 0 | 251647.2593 | 251.6473 | 0 | 0 |  | 0 | 0.14087
Middle | 780 | 191 | 61.1 | 0.31944 | 1.15 | 16.9722 | 582.6667 | 143.15 | 286.9905 | 1012.8072 | 17189.5886 | 17.1896 | 17.1896 | 0.90053 | 0 | 0.14087 |  | 582.6667 | 0 | 262707.3704 | 262.7074 | 0 | 0 |  | 0 | 0.14087
Middle | 781 | 192 | 62.1 | 0.23611 | 0.85 | 17.25 | 430.6667 | 143.15 | 296.4615 | 870.2782 | 15012.2987 | 15.0123 | 15.0123 | 0.9047 | 0 | 0.14087 |  | 430.6667 | 0 | 271377 | 271.377 | 0 | 0 |  | 0 | 0.14087
Middle | 782 | 193 | 62.8 | 0.16667 | 0.6 | 17.4444 | 304 | 143.15 | 303.1827 | 750.3327 | 13089.1371 | 13.0891 | 13.0891 | 0.90833 | 0 | 0.14087 |  | 304 | 0 | 277529.4815 | 277.5295 | 0 | 0 |  | 0 | 0.14087
Middle | 783 | 194 | 63.3 | 0.11111 | 0.4 | 17.5833 | 202.6667 | 143.15 | 308.0297 | 653.8463 | 11496.7981 | 11.4968 | 11.4968 | 0.91153 | 0 | 0.14087 |  | 202.6667 | 0 | 281966.3333 | 281.9663 | 0 | 0 |  | 0 | 0.14087
Middle | 784 | 195 | 63.6 | 0.097222 | 0.35 | 17.6667 | 177.3333 | 143.15 | 310.9563 | 631.4396 | 11155.4335 | 11.1554 | 11.1554 | 0.91462 | 0 | 0.14087 |  | 177.3333 | 0 | 284645.3333 | 284.6453 | 0 | 0 |  | 0 | 0.14087
Middle | 785 | 196 | 64 | 0.15278 | 0.55 | 17.7778 | 278.6667 | 143.15 | 314.88 | 736.6967 | 13096.8296 | 13.0968 | 13.0968 | 0.91826 | 0 | 0.14087 |  | 278.6667 | 0 | 288237.037 | 288.237 | 0 | 0 |  | 0 | 0.14087
Middle | 786 | 197 | 64.7 | 0.16667 | 0.6 | 17.9722 | 304 | 143.15 | 321.8057 | 768.9557 | 13819.8422 | 13.8198 | 13.8198 | 0.9221 | 0 | 0.14087 |  | 304 | 0 | 294576.7037 | 294.5767 | 0 | 0 |  | 0 | 0.14087
Middle | 787 | 198 | 65.2 | 0.083333 | 0.3 | 18.1111 | 152 | 143.15 | 326.7987 | 621.9487 | 11264.182 | 11.2642 | 11.2642 | 0.92523 | 0 | 0.14087 |  | 152 | 0 | 299147.2593 | 299.1473 | 0 | 0 |  | 0 | 0.14087
Middle | 788 | 199 | 65.3 | 0.013889 | 0.05 | 18.1389 | 25.3333 | 143.15 | 327.8019 | 496.2853 | 9002.063 | 9.0021 | 9.0021 | 0.92773 | 0 | 0.14087 |  | 25.3333 | 0 | 300065.5926 | 300.0656 | 0 | 0 |  | 0 | 0.14087
Middle | 789 | 200 | 65.3 | 0.013889 | 0.05 | 18.1389 | 25.3333 | 143.15 | 327.8019 | 496.2853 | 9002.063 | 9.0021 | 9.0021 | 0.93023 | 0 | 0.14087 |  | 25.3333 | 0 | 300065.5926 | 300.0656 | 0 | 0 |  | 0 | 0.14087
Middle | 790 | 201 | 65.4 | 0.055556 | 0.2 | 18.1667 | 101.3333 | 143.15 | 328.8067 | 573.29 | 10414.7685 | 10.4148 | 10.4148 | 0.93312 | 0 | 0.14087 |  | 101.3333 | 0 | 300985.3333 | 300.9853 | 0 | 0 |  | 0 | 0.14326
Middle | 791 | 202 | 65.7 | 0.083333 | 0.3 | 18.25 | 152 | 143.15 | 331.8302 | 626.9802 | 11442.3881 | 11.4424 | 11.4424 | 0.9363 | 0 | 0.14087 |  | 152 | 0 | 303753 | 303.753 | 0 | 0 |  | 0 | 0.14548 |  |  |  | 8636.8012
Middle | 792 | 203 | 66 | -0.013889 | -0.05 | 18.3333 | -25.3333 | 143.15 | 334.8675 | 478.0175 | 8763.6542 | 8.7637 | 8.2992 | 0.93874 | 8636.8012 | 0.14326 |  | 0 | 25.3333 | 306533.3333 | 306.5333 | 3704.2963 | 3.7043 |  | -3.7043 | 0.14741 |  |  |  | 7992.6959
Middle | 793 | 204 | 65.6 | -0.34722 | -1.25 | 18.2222 | -633.3333 | 143.15 | 330.8208 | 473.9708 | 8636.8012 | 8.6368 | -2.9039 | 0.94114 | 7992.6959 | 0.14548 |  | 0 | 633.3333 | 302829.037 | 302.829 | 19078.1111 | 19.0781 |  | -19.0781 | 0.14897 |  |  |  | 6917.562
Middle | 794 | 205 | 63.5 | -0.81944 | -2.95 | 17.6389 | -1494.6667 | 143.15 | 309.9792 | 453.1292 | 7992.6959 | 7.9927 | -18.3716 | 0.94336 | 6917.562 | 0.14741 |  | 0 | 1494.6667 | 283750.9259 | 283.7509 | 32944.5926 | 32.9446 |  | -32.9446 | 0.15023 |  |  |  | 5646.9546
Middle | 795 | 206 | 59.7 | -1.2361 | -4.45 | 16.5833 | -2254.6667 | 143.15 | 273.9894 | 417.1394 | 6917.562 | 6.9176 | -30.4723 | 0.94528 | 5646.9546 | 0.14897 |  | 0 | 2254.6667 | 250806.3333 | 250.8063 | 41021 | 41.021 |  | -41.021 | 0.15126 |  |  |  | 4519.0834
Middle | 796 | 207 | 54.6 | -1.4444 | -5.2 | 15.1667 | -2634.6667 | 143.15 | 229.1767 | 372.3267 | 5646.9546 | 5.647 | -34.3122 | 0.94685 | 4519.0834 | 0.15023 | 49072.118 | 0 | 2634.6667 | 209785.3333 | 209.7853 | 38750.8519 | 38.7509 |  | -38.7509 | 0.15218 |  |  |  | 3718.3532
Middle | 797 | 208 | 49.3 | -1.3472 | -4.85 | 13.6944 | -2457.3333 | 143.15 | 186.8439 | 329.9939 | 4519.0834 | 4.5191 | -29.1327 | 0.9481 | 3718.3532 | 0.15126 | 49.0721 | 0 | 2457.3333 | 171034.4815 | 171.0345 | 29167.1111 | 29.1671 |  | -29.1671 | 0.15306 |  |  |  | 3298.2446
Middle | 798 | 209 | 44.9 | -0.97222 | -3.5 | 12.4722 | -1773.3333 | 143.15 | 154.9808 | 298.1308 | 3718.3532 | 3.7184 | -18.3991 | 0.94913 | 3298.2446 | 0.15218 |  | 0 | 1773.3333 | 141867.3704 | 141.8674 | 15954.3704 | 15.9544 |  | -15.9544 | 0.1545 |  |  |  | 3161.4728
Middle | 799 | 210 | 42.3 | -0.48611 | -1.75 | 11.75 | -886.6667 | 143.15 | 137.5517 | 280.7017 | 3298.2446 | 3.2982 | -7.1201 | 0.95005 | 3161.4728 | 0.15306 |  | 0 | 886.6667 | 125913 | 125.913 | 5301 | 5.301 |  | -5.301 | 0.1545 |  |  |  | 5180.9502
Middle | 800 | 211 | 41.4 | -0.13889 | -0.5 | 11.5 | -253.3333 | 143.15 | 131.7607 | 274.9107 | 3161.4728 | 3.1615 | 0.24814 | 0.95093 | 5180.9502 | 0.1545 |  | 0 | 253.3333 | 120612 | 120.612 | 581.963 | 0.58196 |  | -0.58196 | 0.1545
Middle | 801 | 212 | 41.3 | 0.097222 | 0.35 | 11.4722 | 177.3333 | 143.15 | 131.1249 | 451.6083 | 5180.9502 | 5.181 | 5.181 | 0.95237 | 0 | 0.1545 |  | 177.3333 | 0 | 120030.037 | 120.03 | 0 | 0 |  | 0 | 0.1545
Middle | 802 | 213 | 42.1 | 0.47222 | 1.7 | 11.6944 | 861.3333 | 143.15 | 136.254 | 1140.7374 | 13340.2896 | 13.3403 | 13.3403 | 0.95607 | 0 | 0.1545 |  | 861.3333 | 0 | 124725.1481 | 124.7251 | 0 | 0 |  | 0 | 0.1545
Middle | 803 | 214 | 44.7 | 0.875 | 3.15 | 12.4167 | 1596 | 143.15 | 153.6032 | 1892.7532 | 23501.6852 | 23.5017 | 23.5017 | 0.9626 | 0 | 0.1545 |  | 1596 | 0 | 140606.3333 | 140.6063 | 0 | 0 |  | 0 | 0.1545
Middle | 804 | 215 | 48.4 | 0.93056 | 3.35 | 13.4444 | 1697.3333 | 143.15 | 180.0843 | 2020.5676 | 27165.4093 | 27.1654 | 27.1654 | 0.97015 | 0 | 0.1545 |  | 1697.3333 | 0 | 164846.8148 | 164.8468 | 0 | 0 |  | 0 | 0.1545
Middle | 805 | 216 | 51.4 | 0.59722 | 2.15 | 14.2778 | 1089.3333 | 143.15 | 203.1007 | 1435.584 | 20496.9495 | 20.4969 | 20.4969 | 0.97584 | 0 | 0.1545 |  | 1089.3333 | 0 | 185915.7037 | 185.9157 | 0 | 0 |  | 0 | 0.15593
Middle | 806 | 217 | 52.7 | 0.22222 | 0.8 | 14.6389 | 405.3333 | 143.15 | 213.5042 | 761.9875 | 11154.6504 | 11.1547 | 11.1547 | 0.97894 | 0 | 0.1545 |  | 405.3333 | 0 | 195438.9259 | 195.4389 | 0 | 0 |  | 0 | 0.1573 |  |  |  | 5177.6188
Middle | 807 | 218 | 53 | -0.027778 | -0.1 | 14.7222 | -50.6667 | 143.15 | 215.9419 | 359.0919 | 5286.6304 | 5.2866 | 4.5407 | 0.98041 | 5177.6188 | 0.15593 |  | 0 | 50.6667 | 197670.3704 | 197.6704 | 3712.037 | 3.712 |  | -3.712 | 0.15858 |  |  |  | 4922.8217
Middle | 808 | 219 | 52.5 | -0.23611 | -0.85 | 14.5833 | -430.6667 | 143.15 | 211.8867 | 355.0367 | 5177.6188 | 5.1776 | -1.1029 | 0.98185 | 4922.8217 | 0.1573 |  | 0 | 430.6667 | 193958.3333 | 193.9583 | 8765.3333 | 8.7653 |  | -8.7653 | 0.15973 |  |  |  | 4597.7769
Middle | 809 | 220 | 51.3 | -0.38889 | -1.4 | 14.25 | -709.3333 | 143.15 | 202.3112 | 345.4612 | 4922.8217 | 4.9228 | -5.1852 | 0.98321 | 4597.7769 | 0.15858 |  | 0 | 709.3333 | 185193 | 185.193 | 11371.8519 | 11.3719 |  | -11.3719 | 0.16071 |  |  |  | 4158.9507
Middle | 810 | 221 | 49.7 | -0.54167 | -1.95 | 13.8056 | -988 | 143.15 | 189.8882 | 333.0382 | 4597.7769 | 4.5978 | -9.0421 | 0.98449 | 4158.9507 | 0.15973 |  | 0 | 988 | 173821.1481 | 173.8211 | 15715.8148 | 15.7158 |  | -15.7158 | 0.16152 |  |  |  | 3519.7609
Middle | 811 | 222 | 47.4 | -0.83333 | -3 | 13.1667 | -1520 | 143.15 | 172.7197 | 315.8697 | 4158.9507 | 4.159 | -15.8544 | 0.98565 | 3519.7609 | 0.16071 |  | 0 | 1520 | 158105.3333 | 158.1053 | 23719.7407 | 23.7197 |  | -23.7197 | 0.16218 |  |  |  | 2914.7731
Middle | 812 | 223 | 43.7 | -1.0694 | -3.85 | 12.1389 | -1950.6667 | 143.15 | 146.8074 | 289.9574 | 3519.7609 | 3.5198 | -20.1592 | 0.98662 | 2914.7731 | 0.16152 | 33688.2387 | 0 | 1950.6667 | 134385.5926 | 134.3856 | 23475.5556 | 23.4756 |  | -23.4756 | 0.1627 |  |  |  | 2366.9794
Middle | 813 | 224 | 39.7 | -1.1389 | -4.1 | 11.0278 | -2077.3333 | 143.15 | 121.1619 | 264.3119 | 2914.7731 | 2.9148 | -19.9936 | 0.98743 | 2366.9794 | 0.16218 |  | 0 | 2077.3333 | 110910.037 | 110.91 | 22225.7778 | 22.2258 |  | -22.2258 | 0.1631 |  |  |  | 1878.9952
Middle | 814 | 225 | 35.5 | -1.1944 | -4.3 | 9.8611 | -2178.6667 | 143.15 | 96.8817 | 240.0317 | 2366.9794 | 2.367 | -19.1171 | 0.98809 | 1878.9952 | 0.1627 |  | 0 | 2178.6667 | 88684.2593 | 88.6843 | 20621.3333 | 20.6213 |  | -20.6213 | 0.1634 |  |  |  | 1434.2535
Middle | 815 | 226 | 31.1 | -1.2778 | -4.6 | 8.6389 | -2330.6667 | 143.15 | 74.3543 | 217.5043 | 1878.9952 | 1.879 | -18.2554 | 0.98861 | 1434.2535 | 0.1631 |  | 0 | 2330.6667 | 68062.9259 | 68.0629 | 19388.4444 | 19.3884 |  | -19.3884 | 0.16364 |  |  |  | 1095.1218
Middle | 816 | 227 | 26.3 | -1.2778 | -4.6 | 7.3056 | -2330.6667 | 143.15 | 53.1737 | 196.3237 | 1434.2535 | 1.4343 | -15.5926 | 0.98901 | 1095.1218 | 0.1634 |  | 0 | 2330.6667 | 48674.4815 | 48.6745 | 14924.1481 | 14.9241 |  | -14.9241 | 0.16385 |  |  |  | 840.2875
Middle | 817 | 228 | 21.9 | -1.1528 | -4.15 | 6.0833 | -2102.6667 | 143.15 | 36.87 | 180.02 | 1095.1218 | 1.0951 | -11.6961 | 0.98932 | 840.2875 | 0.16364 |  | 0 | 2102.6667 | 33750.3333 | 33.7503 | 10950.3333 | 10.9503 |  | -10.9503 | 0.16385 |  |  |  | 780.8991
Middle | 818 | 229 | 18 | -0.68056 | -2.45 | 5 | -1241.3333 | 143.15 | 24.9075 | 168.0575 | 840.2875 | 0.84029 | -5.3664 | 0.98955 | 780.8991 | 0.16385 |  | 0 | 1241.3333 | 22800 | 22.8 | 2462.963 | 2.463 |  | -2.463 | 0.16385
Middle | 819 | 230 | 17 | 0 | 0 | 4.7222 | 0 | 143.15 | 22.2169 | 165.3669 | 780.8991 | 0.7809 | 0.7809 | 0.98977 | 0 | 0.16385 |  | 0 | 0 | 20337.037 | 20.337 | 0 | 0 |  | 0 | 0.16385
Middle | 820 | 231 | 18 | 0.61111 | 2.2 | 5 | 1114.6667 | 143.15 | 24.9075 | 1282.7242 | 6413.6208 | 6.4136 | 6.4136 | 0.99155 | 0 | 0.16385 |  | 1114.6667 | 0 | 22800 | 22.8 | 0 | 0 |  | 0 | 0.16385
Middle | 821 | 232 | 21.4 | 0.94444 | 3.4 | 5.9444 | 1722.6667 | 143.15 | 35.2057 | 1901.0223 | 11300.5217 | 11.3005 | 11.3005 | 0.99469 | 0 | 0.16385 |  | 1722.6667 | 0 | 32226.8148 | 32.2268 | 0 | 0 |  | 0 | 0.16385
Middle | 822 | 233 | 24.8 | 0.90278 | 3.25 | 6.8889 | 1646.6667 | 143.15 | 47.2812 | 1837.0979 | 12655.5631 | 12.6556 | 12.6556 | 0.9982 | 0 | 0.16385 |  | 1646.6667 | 0 | 43280.5926 | 43.2806 | 0 | 0 |  | 0 | 0.16385
Middle | 823 | 234 | 27.9 | 0.83333 | 3 | 7.75 | 1520 | 143.15 | 59.8403 | 1722.9903 | 13353.1746 | 13.3532 | 13.3532 | 1.0019 | 0 | 0.16385 |  | 1520 | 0 | 54777 | 54.777 | 0 | 0 |  | 0 | 0.16385
Middle | 824 | 235 | 30.8 | 0.70833 | 2.55 | 8.5556 | 1292 | 143.15 | 72.9267 | 1508.0767 | 12902.434 | 12.9024 | 12.9024 | 1.0055 | 0 | 0.16385 |  | 1292 | 0 | 66756.1481 | 66.7561 | 0 | 0 |  | 0 | 0.16385
Middle | 825 | 236 | 33 | 0.59722 | 2.15 | 9.1667 | 1089.3333 | 143.15 | 83.7169 | 1316.2002 | 12065.1686 | 12.0652 | 12.0652 | 1.0088 | 0 | 0.16385 |  | 1089.3333 | 0 | 76633.3333 | 76.6333 | 0 | 0 |  | 0 | 0.16385
Middle | 826 | 237 | 35.1 | 0.56944 | 2.05 | 9.75 | 1038.6667 | 143.15 | 94.7108 | 1276.5274 | 12446.1425 | 12.4461 | 12.4461 | 1.0123 | 0 | 0.16385 |  | 1038.6667 | 0 | 86697 | 86.697 | 0 | 0 |  | 0 | 0.16385
Middle | 827 | 238 | 37.1 | 0.52778 | 1.9 | 10.3056 | 962.6667 | 143.15 | 105.8115 | 1211.6282 | 12486.5016 | 12.4865 | 12.4865 | 1.0158 | 0 | 0.16385 |  | 962.6667 | 0 | 96858.4815 | 96.8585 | 0 | 0 |  | 0 | 0.16385
Middle | 828 | 239 | 38.9 | 0.59722 | 2.15 | 10.8056 | 1089.3333 | 143.15 | 116.328 | 1348.8114 | 14574.656 | 14.5747 | 14.5747 | 1.0198 | 0 | 0.16385 |  | 1089.3333 | 0 | 106485.1481 | 106.4851 | 0 | 0 |  | 0 | 0.16385
Middle | 829 | 240 | 41.4 | 0.70833 | 2.55 | 11.5 | 1292 | 143.15 | 131.7607 | 1566.9107 | 18019.4728 | 18.0195 | 18.0195 | 1.0248 | 0 | 0.16385 |  | 1292 | 0 | 120612 | 120.612 | 0 | 0 |  | 0 | 0.16385
Middle | 830 | 241 | 44 | 0.68056 | 2.45 | 12.2222 | 1241.3333 | 143.15 | 148.83 | 1533.3133 | 18740.4963 | 18.7405 | 18.7405 | 1.03 | 0 | 0.16385 |  | 1241.3333 | 0 | 136237.037 | 136.237 | 0 | 0 |  | 0 | 0.16385
Middle | 831 | 242 | 46.3 | 0.51389 | 1.85 | 12.8611 | 937.3333 | 143.15 | 164.7962 | 1245.2795 | 16015.678 | 16.0157 | 16.0157 | 1.0345 | 0 | 0.16385 |  | 937.3333 | 0 | 150852.2593 | 150.8523 | 0 | 0 |  | 0 | 0.16385
Middle | 832 | 243 | 47.7 | 0.26389 | 0.95 | 13.25 | 481.3333 | 143.15 | 174.9129 | 799.3963 | 10592.0003 | 10.592 | 10.592 | 1.0374 | 0 | 0.16385 |  | 481.3333 | 0 | 160113 | 160.113 | 0 | 0 |  | 0 | 0.16385
Middle | 833 | 244 | 48.2 | 0.13889 | 0.5 | 13.3889 | 253.3333 | 143.15 | 178.5991 | 575.0824 | 7699.7145 | 7.6997 | 7.6997 | 1.0396 | 0 | 0.16385 |  | 253.3333 | 0 | 163487.2593 | 163.4873 | 0 | 0 |  | 0 | 0.16385
Middle | 834 | 245 | 48.7 | 0.15278 | 0.55 | 13.5278 | 278.6667 | 143.15 | 182.3237 | 604.1403 | 8172.6762 | 8.1727 | 8.1727 | 1.0418 | 0 | 0.16385 |  | 278.6667 | 0 | 166896.7037 | 166.8967 | 0 | 0 |  | 0 | 0.16385
Middle | 835 | 246 | 49.3 | 0.15278 | 0.55 | 13.6944 | 278.6667 | 143.15 | 186.8439 | 608.6606 | 8335.2686 | 8.3353 | 8.3353 | 1.0441 | 0 | 0.16385 |  | 278.6667 | 0 | 171034.4815 | 171.0345 | 0 | 0 |  | 0 | 0.16385
Middle | 836 | 247 | 49.8 | 0.125 | 0.45 | 13.8333 | 228 | 143.15 | 190.6531 | 561.8031 | 7771.6092 | 7.7716 | 7.7716 | 1.0463 | 0 | 0.16385 |  | 228 | 0 | 174521.3333 | 174.5213 | 0 | 0 |  | 0 | 0.16385
Middle | 837 | 248 | 50.2 | 0.15278 | 0.55 | 13.9444 | 278.6667 | 143.15 | 193.7281 | 615.5447 | 8583.4295 | 8.5834 | 8.5834 | 1.0487 | 0 | 0.16385 |  | 278.6667 | 0 | 177336.1481 | 177.3361 | 0 | 0 |  | 0 | 0.16385
Middle | 838 | 249 | 50.9 | 0.22222 | 0.8 | 14.1389 | 405.3333 | 143.15 | 199.1685 | 747.6519 | 10570.9665 | 10.571 | 10.571 | 1.0516 | 0 | 0.16385 |  | 405.3333 | 0 | 182316.2593 | 182.3163 | 0 | 0 |  | 0 | 0.16385
Middle | 839 | 250 | 51.8 | 0.22222 | 0.8 | 14.3889 | 405.3333 | 143.15 | 206.2741 | 754.7574 | 10860.1205 | 10.8601 | 10.8601 | 1.0546 | 0 | 0.16385 |  | 405.3333 | 0 | 188820.5926 | 188.8206 | 0 | 0 |  | 0 | 0.16385
Middle | 840 | 251 | 52.5 | 0.20833 | 0.75 | 14.5833 | 380 | 143.15 | 211.8867 | 735.0367 | 10719.2855 | 10.7193 | 10.7193 | 1.0576 | 0 | 0.16385 |  | 380 | 0 | 193958.3333 | 193.9583 | 0 | 0 |  | 0 | 0.16385
Middle | 841 | 252 | 53.3 | 0.27778 | 1 | 14.8056 | 506.6667 | 143.15 | 218.3934 | 868.2101 | 12854.3327 | 12.8543 | 12.8543 | 1.0612 | 0 | 0.16385 |  | 506.6667 | 0 | 199914.4815 | 199.9145 | 0 | 0 |  | 0 | 0.16385
Middle | 842 | 253 | 54.5 | 0.33333 | 1.2 | 15.1389 | 608 | 143.15 | 228.338 | 979.488 | 14828.3595 | 14.8284 | 14.8284 | 1.0653 | 0 | 0.16385 |  | 608 | 0 | 209017.5926 | 209.0176 | 0 | 0 |  | 0 | 0.16385
Middle | 843 | 254 | 55.7 | 0.27778 | 1 | 15.4722 | 506.6667 | 143.15 | 238.5039 | 888.3206 | 13744.2935 | 13.7443 | 13.7443 | 1.0691 | 0 | 0.16385 |  | 506.6667 | 0 | 218323.3704 | 218.3234 | 0 | 0 |  | 0 | 0.16385
Middle | 844 | 255 | 56.5 | 0.15278 | 0.55 | 15.6944 | 278.6667 | 143.15 | 245.4042 | 667.2209 | 10471.6611 | 10.4717 | 10.4717 | 1.072 | 0 | 0.16385 |  | 278.6667 | 0 | 224639.8148 | 224.6398 | 0 | 0 |  | 0 | 0.16385
Middle | 845 | 256 | 56.8 | 0.069444 | 0.25 | 15.7778 | 126.6667 | 143.15 | 248.0172 | 517.8339 | 8170.2677 | 8.1703 | 8.1703 | 1.0743 | 0 | 0.16385 |  | 126.6667 | 0 | 227031.7037 | 227.0317 | 0 | 0 |  | 0 | 0.16385
Middle | 846 | 257 | 57 | 0.055556 | 0.2 | 15.8333 | 101.3333 | 143.15 | 249.7669 | 494.2502 | 7825.6283 | 7.8256 | 7.8256 | 1.0765 | 0 | 0.16385 |  | 101.3333 | 0 | 228633.3333 | 228.6333 | 0 | 0 |  | 0 | 0.16385
Middle | 847 | 258 | 57.2 | 0.097222 | 0.35 | 15.8889 | 177.3333 | 143.15 | 251.5227 | 572.006 | 9088.5403 | 9.0885 | 9.0885 | 1.079 | 0 | 0.16385 |  | 177.3333 | 0 | 230240.5926 | 230.2406 | 0 | 0 |  | 0 | 0.16385
Middle | 848 | 259 | 57.7 | 0.20833 | 0.75 | 16.0278 | 380 | 143.15 | 255.9392 | 779.0892 | 12487.0681 | 12.4871 | 12.4871 | 1.0825 | 0 | 0.16385 |  | 380 | 0 | 234283.3704 | 234.2834 | 0 | 0 |  | 0 | 0.16385
Middle | 849 | 260 | 58.7 | 0.33333 | 1.2 | 16.3056 | 608 | 143.15 | 264.8874 | 1016.0374 | 16567.0546 | 16.5671 | 16.5671 | 1.0871 | 0 | 0.16385 |  | 608 | 0 | 242474.4815 | 242.4745 | 0 | 0 |  | 0 | 0.16385
Middle | 850 | 261 | 60.1 | 0.33333 | 1.2 | 16.6944 | 608 | 143.15 | 277.6733 | 1028.8233 | 17175.6329 | 17.1756 | 17.1756 | 1.0918 | 0 | 0.16385 |  | 608 | 0 | 254178.4815 | 254.1785 | 0 | 0 |  | 0 | 0.16385
Middle | 851 | 262 | 61.1 | 0.22222 | 0.8 | 16.9722 | 405.3333 | 143.15 | 286.9905 | 835.4739 | 14179.8479 | 14.1798 | 14.1798 | 1.0958 | 0 | 0.16385 |  | 405.3333 | 0 | 262707.3704 | 262.7074 | 0 | 0 |  | 0 | 0.16385
Middle | 852 | 263 | 61.7 | 0.16667 | 0.6 | 17.1389 | 304 | 143.15 | 292.6547 | 739.8047 | 12679.43 | 12.6794 | 12.6794 | 1.0993 | 0 | 0.16385 |  | 304 | 0 | 267892.2593 | 267.8923 | 0 | 0 |  | 0 | 0.16385
Middle | 853 | 264 | 62.3 | 0.16667 | 0.6 | 17.3056 | 304 | 143.15 | 298.3742 | 745.5242 | 12901.7099 | 12.9017 | 12.9017 | 1.1029 | 0 | 0.16385 |  | 304 | 0 | 273127.8148 | 273.1278 | 0 | 0 |  | 0 | 0.16385
Middle | 854 | 265 | 62.9 | 0.13889 | 0.5 | 17.4722 | 253.3333 | 143.15 | 304.149 | 700.6324 | 12241.6042 | 12.2416 | 12.2416 | 1.1063 | 0 | 0.16385 |  | 253.3333 | 0 | 278414.037 | 278.414 | 0 | 0 |  | 0 | 0.16385
Middle | 855 | 266 | 63.3 | 0.069444 | 0.25 | 17.5833 | 126.6667 | 143.15 | 308.0297 | 577.8463 | 10160.4647 | 10.1605 | 10.1605 | 1.1091 | 0 | 0.16385 |  | 126.6667 | 0 | 281966.3333 | 281.9663 | 0 | 0 |  | 0 | 0.16385
Middle | 856 | 267 | 63.4 | 0.027778 | 0.1 | 17.6111 | 50.6667 | 143.15 | 309.0037 | 502.8203 | 8855.2249 | 8.8552 | 8.8552 | 1.1116 | 0 | 0.16385 |  | 50.6667 | 0 | 282857.9259 | 282.8579 | 0 | 0 |  | 0 | 0.16385
Middle | 857 | 268 | 63.5 | 0.15278 | 0.55 | 17.6389 | 278.6667 | 143.15 | 309.9792 | 731.7959 | 12908.0663 | 12.9081 | 12.9081 | 1.1152 | 0 | 0.16385 |  | 278.6667 | 0 | 283750.9259 | 283.7509 | 0 | 0 |  | 0 | 0.16385
Middle | 858 | 269 | 64.5 | 0.31944 | 1.15 | 17.9167 | 582.6667 | 143.15 | 319.8192 | 1045.6359 | 18734.3096 | 18.7343 | 18.7343 | 1.1204 | 0 | 0.16385 |  | 582.6667 | 0 | 292758.3333 | 292.7583 | 0 | 0 |  | 0 | 0.16385
Middle | 859 | 270 | 65.8 | 0.31944 | 1.15 | 18.2778 | 582.6667 | 143.15 | 332.8411 | 1058.6577 | 19349.9109 | 19.3499 | 19.3499 | 1.1257 | 0 | 0.16385 |  | 582.6667 | 0 | 304678.3704 | 304.6784 | 0 | 0 |  | 0 | 0.16385
Middle | 860 | 271 | 66.8 | 0.22222 | 0.8 | 18.5556 | 405.3333 | 143.15 | 343.0347 | 891.518 | 16542.6124 | 16.5426 | 16.5426 | 1.1303 | 0 | 0.16385 |  | 405.3333 | 0 | 314009.4815 | 314.0095 | 0 | 0 |  | 0 | 0.16385
Middle | 861 | 272 | 67.4 | 0.27778 | 1 | 18.7222 | 506.6667 | 143.15 | 349.2247 | 999.0413 | 18704.274 | 18.7043 | 18.7043 | 1.1355 | 0 | 0.16385 |  | 506.6667 | 0 | 319675.7037 | 319.6757 | 0 | 0 |  | 0 | 0.16385
Middle | 862 | 273 | 68.8 | 0.51389 | 1.85 | 19.1111 | 937.3333 | 143.15 | 363.8832 | 1444.3665 | 27603.4493 | 27.6034 | 27.6034 | 1.1432 | 0 | 0.16385 |  | 937.3333 | 0 | 333093.9259 | 333.0939 | 0 | 0 |  | 0 | 0.16385
Middle | 863 | 274 | 71.1 | 0.48611 | 1.75 | 19.75 | 886.6667 | 143.15 | 388.6193 | 1418.4359 | 28014.1097 | 28.0141 | 28.0141 | 1.151 | 0 | 0.16385 |  | 886.6667 | 0 | 355737 | 355.737 | 0 | 0 |  | 0 | 0.16385
Middle | 864 | 275 | 72.3 | 0.23611 | 0.85 | 20.0833 | 430.6667 | 143.15 | 401.8479 | 975.6646 | 19594.5971 | 19.5946 | 19.5946 | 1.1564 | 0 | 0.16385 |  | 430.6667 | 0 | 367846.3333 | 367.8463 | 0 | 0 |  | 0 | 0.16385
Middle | 865 | 276 | 72.8 | 0.15278 | 0.55 | 20.2222 | 278.6667 | 143.15 | 407.4252 | 829.2419 | 16769.1133 | 16.7691 | 16.7691 | 1.1611 | 0 | 0.16385 |  | 278.6667 | 0 | 372951.7037 | 372.9517 | 0 | 0 |  | 0 | 0.16385
Middle | 866 | 277 | 73.4 | 0.25 | 0.9 | 20.3889 | 456 | 143.15 | 414.1687 | 1013.3187 | 20660.4419 | 20.6604 | 20.6604 | 1.1668 | 0 | 0.16385 |  | 456 | 0 | 379124.5926 | 379.1246 | 0 | 0 |  | 0 | 0.16385
Middle | 867 | 278 | 74.6 | 0.36111 | 1.3 | 20.7222 | 658.6667 | 143.15 | 427.8217 | 1229.6383 | 25480.839 | 25.4808 | 25.4808 | 1.1739 | 0 | 0.16385 |  | 658.6667 | 0 | 391622.3704 | 391.6224 | 0 | 0 |  | 0 | 0.16736
Middle | 868 | 279 | 76 | 0.27778 | 1 | 21.1111 | 506.6667 | 143.15 | 444.03 | 1093.8467 | 23092.3185 | 23.0923 | 23.0923 | 1.1803 | 0 | 0.16385 |  | 506.6667 | 0 | 406459.2593 | 406.4593 | 0 | 0 |  | 0 | 0.17082 |  |  |  | 12602.1365
Middle | 869 | 280 | 76.6 | 0.069444 | 0.25 | 21.2778 | 126.6667 | 143.15 | 451.0687 | 720.8853 | 15338.8381 | 15.3388 | 15.3388 | 1.1846 | 12602.1365 | 0.16736 |  | 126.6667 | 0 | 412902.3704 | 412.9024 | 1077.3704 | 1.0774 |  | -1.0774 | 0.17424 |  |  |  | 12478.1749
Middle | 870 | 281 | 76.5 | -0.055556 | -0.2 | 21.25 | -101.3333 | 143.15 | 449.8917 | 593.0417 | 12602.1365 | 12.6021 | 10.4488 | 1.1881 | 12478.1749 | 0.17082 |  | 0 | 101.3333 | 411825 | 411.825 | 3223.6667 | 3.2237 |  | -3.2237 | 0.17762 |  |  |  | 12314.259
Middle | 871 | 282 | 76.2 | -0.097222 | -0.35 | 21.1667 | -177.3333 | 143.15 | 446.3701 | 589.5201 | 12478.1749 | 12.4782 | 8.7246 | 1.1915 | 12314.259 | 0.17424 |  | 0 | 177.3333 | 408601.3333 | 408.6013 | 4278.5185 | 4.2785 |  | -4.2785 | 0.18093 |  |  |  | 12151.897
Middle | 872 | 283 | 75.8 | -0.11111 | -0.4 | 21.0556 | -202.6667 | 143.15 | 441.6961 | 584.8461 | 12314.259 | 12.3143 | 8.047 | 1.195 | 12151.897 | 0.17762 |  | 0 | 202.6667 | 404322.8148 | 404.3228 | 4256 | 4.256 |  | -4.256 | 0.18414 |  |  |  | 11911.2497
Middle | 873 | 284 | 75.4 | -0.13889 | -0.5 | 20.9444 | -253.3333 | 143.15 | 437.0467 | 580.1967 | 12151.897 | 12.1519 | 6.846 | 1.1983 | 11911.2497 | 0.18093 |  | 0 | 253.3333 | 400066.8148 | 400.0668 | 6341.7778 | 6.3418 |  | -6.3418 | 0.18722 |  |  |  | 11556.739
Middle | 874 | 285 | 74.8 | -0.20833 | -0.75 | 20.7778 | -380 | 143.15 | 430.1187 | 573.2687 | 11911.2497 | 11.9112 | 4.0157 | 1.2016 | 11556.739 | 0.18414 | 115043.8661 | 0 | 380 | 393725.037 | 393.725 | 9417.6667 | 9.4177 |  | -9.4177 | 0.19016 |  |  |  | 11095.9722
Middle | 875 | 286 | 73.9 | -0.29167 | -1.05 | 20.5278 | -532 | 143.15 | 419.8305 | 562.9805 | 11556.739 | 11.5567 | 0.63596 | 1.2049 | 11095.9722 | 0.18722 | 115.0439 | 0 | 532 | 384307.3704 | 384.3074 | 12379.5556 | 12.3796 |  | -12.3796 | 0.193 |  |  |  | 10575.3481
Middle | 876 | 287 | 72.7 | -0.36111 | -1.3 | 20.1944 | -658.6667 | 143.15 | 406.3067 | 549.4567 | 11095.9722 | 11.096 | -2.2054 | 1.2079 | 10575.3481 | 0.19016 |  | 0 | 658.6667 | 371927.8148 | 371.9278 | 14186.6667 | 14.1867 |  | -14.1867 | 0.19581 |  |  |  | 10250.1383
Middle | 877 | 288 | 71.3 | -0.31944 | -1.15 | 19.8056 | -582.6667 | 143.15 | 390.8087 | 533.9587 | 10575.3481 | 10.5753 | -0.96469 | 1.2109 | 10250.1383 | 0.193 |  | 0 | 582.6667 | 357741.1481 | 357.7411 | 8974.3333 | 8.9743 |  | -8.9743 | 0.19581 |  |  |  | 10107.9514
Middle | 878 | 289 | 70.4 | -0.18056 | -0.65 | 19.5556 | -329.3333 | 143.15 | 381.0048 | 524.1548 | 10250.1383 | 10.2501 | 3.8098 | 1.2137 | 10107.9514 | 0.19581 |  | 0 | 329.3333 | 348766.8148 | 348.7668 | 3952 | 3.952 |  | -3.952 | 0.19852
Middle | 879 | 290 | 70 | -0.055556 | -0.2 | 19.4444 | -101.3333 | 143.15 | 376.6875 | 519.8375 | 10107.9514 | 10.108 | 8.1376 | 1.2165 | 0 | 0.19581 |  | 0 | 101.3333 | 344814.8148 | 344.8148 | 0 | 0 |  | 0 | 0.20114 |  |  |  | 9758.7443
Middle | 880 | 291 | 70 | -0.13889 | -0.5 | 19.4444 | -253.3333 | 143.15 | 376.6875 | 519.8375 | 10107.9514 | 10.108 | 5.182 | 1.2193 | 9758.7443 | 0.19852 |  | 0 | 253.3333 | 344814.8148 | 344.8148 | 9781.4815 | 9.7815 |  | -9.7815 | 0.20114 |  |  |  | 9418.3778
Middle | 881 | 292 | 69 | -0.27778 | -1 | 19.1667 | -506.6667 | 143.15 | 366.0019 | 509.1519 | 9758.7443 | 9.7587 | 0.047633 | 1.222 | 9418.3778 | 0.20114 |  | 0 | 506.6667 | 335033.3333 | 335.0333 | 9640.7407 | 9.6407 |  | -9.6407 | 0.20114
Middle | 882 | 293 | 68 | -0.13889 | -0.5 | 18.8889 | -253.3333 | 143.15 | 355.47 | 498.62 | 9418.3778 | 9.4184 | 4.6332 | 1.2247 | 0 | 0.20114 |  | 0 | 253.3333 | 325392.5926 | 325.3926 | 0 | 0 |  | 0 | 0.20114
Middle | 883 | 294 | 68 | 0 | 0 | 18.8889 | 0 | 143.15 | 355.47 | 498.62 | 9418.3778 | 9.4184 | 9.4184 | 1.2273 | 0 | 0.20114 |  | 0 | 0 | 325392.5926 | 325.3926 | 0 | 0 |  | 0 | 0.20114
Middle | 884 | 295 | 68 | 0.013889 | 0.05 | 18.8889 | 25.3333 | 143.15 | 355.47 | 523.9533 | 9896.8963 | 9.8969 | 9.8969 | 1.23 | 0 | 0.20114 |  | 25.3333 | 0 | 325392.5926 | 325.3926 | 0 | 0 |  | 0 | 0.20114
Middle | 885 | 296 | 68.1 | 0.055556 | 0.2 | 18.9167 | 101.3333 | 143.15 | 356.5163 | 600.9996 | 11368.9091 | 11.3689 | 11.3689 | 1.2332 | 0 | 0.20114 |  | 101.3333 | 0 | 326350.3333 | 326.3503 | 0 | 0 |  | 0 | 0.20114
Middle | 886 | 297 | 68.4 | 0.069444 | 0.25 | 19 | 126.6667 | 143.15 | 359.6643 | 629.481 | 11960.1384 | 11.9601 | 11.9601 | 1.2365 | 0 | 0.20114 |  | 126.6667 | 0 | 329232 | 329.232 | 0 | 0 |  | 0 | 0.2038
Middle | 887 | 298 | 68.6 | 0.041667 | 0.15 | 19.0556 | 76 | 143.15 | 361.7707 | 580.9207 | 11069.7662 | 11.0698 | 11.0698 | 1.2396 | 0 | 0.20114 |  | 76 | 0 | 331160.1481 | 331.1601 | 0 | 0 |  | 0 | 0.20643 |  |  |  | 9587.464
Middle | 888 | 299 | 68.7 | -0.013889 | -0.05 | 19.0833 | -25.3333 | 143.15 | 362.8262 | 505.9762 | 9655.7119 | 9.6557 | 9.1723 | 1.2423 | 9587.464 | 0.2038 |  | 0 | 25.3333 | 332126.3333 | 332.1263 | 1930.963 | 1.931 |  | -1.931 | 0.20898 |  |  |  | 9452.0203
Middle | 889 | 300 | 68.5 | -0.083333 | -0.3 | 19.0278 | -152 | 143.15 | 360.7167 | 503.8667 | 9587.464 | 9.5875 | 6.6952 | 1.2449 | 9452.0203 | 0.20643 |  | 0 | 152 | 330195.3704 | 330.1954 | 3845.037 | 3.845 |  | -3.845 | 0.21143 |  |  |  | 9185.3128
Middle | 890 | 301 | 68.1 | -0.16667 | -0.6 | 18.9167 | -304 | 143.15 | 356.5163 | 499.6663 | 9452.0203 | 9.452 | 3.7014 | 1.2476 | 9185.3128 | 0.20898 |  | 0 | 304 | 326350.3333 | 326.3503 | 7622.5185 | 7.6225 |  | -7.6225 | 0.21376 |  |  |  | 8827.5875
Middle | 891 | 302 | 67.3 | -0.26389 | -0.95 | 18.6944 | -481.3333 | 143.15 | 348.1892 | 491.3392 | 9185.3128 | 9.1853 | 0.18705 | 1.2501 | 8827.5875 | 0.21143 |  | 0 | 481.3333 | 318727.8148 | 318.7278 | 10333.8889 | 10.3339 |  | -10.3339 | 0.21599 |  |  |  | 8387.1216
Middle | 892 | 303 | 66.2 | -0.34722 | -1.25 | 18.3889 | -633.3333 | 143.15 | 336.9001 | 480.0501 | 8827.5875 | 8.8276 | -2.8187 | 1.2526 | 8387.1216 | 0.21376 |  | 0 | 633.3333 | 308393.9259 | 308.3939 | 12905.9259 | 12.9059 |  | -12.9059 | 0.21814 |  |  |  | 8022.5446
Middle | 893 | 304 | 64.8 | -0.36111 | -1.3 | 18 | -658.6667 | 143.15 | 322.8012 | 465.9512 | 8387.1216 | 8.3871 | -3.4689 | 1.2549 | 8022.5446 | 0.21599 |  | 0 | 658.6667 | 295488 | 295.488 | 10842.6667 | 10.8427 |  | -10.8427 | 0.22024 |  |  |  | 7727.7035
Middle | 894 | 305 | 63.6 | -0.30556 | -1.1 | 17.6667 | -557.3333 | 143.15 | 310.9563 | 454.1063 | 8022.5446 | 8.0225 | -1.8237 | 1.2571 | 7727.7035 | 0.21814 |  | 0 | 557.3333 | 284645.3333 | 284.6453 | 8880.7407 | 8.8807 |  | -8.8807 | 0.22233 |  |  |  | 7583.2987
Middle | 895 | 306 | 62.6 | -0.20833 | -0.75 | 17.3889 | -380 | 143.15 | 301.2547 | 444.4047 | 7727.7035 | 7.7277 | 1.1199 | 1.2593 | 7583.2987 | 0.22024 |  | 0 | 380 | 275764.5926 | 275.7646 | 4387.5926 | 4.3876 |  | -4.3876 | 0.22233 |  |  |  | 7526.0946
Middle | 896 | 307 | 62.1 | -0.097222 | -0.35 | 17.25 | -177.3333 | 143.15 | 296.4615 | 439.6115 | 7583.2987 | 7.5833 | 4.5243 | 1.2614 | 7526.0946 | 0.22233 |  | 0 | 177.3333 | 271377 | 271.377 | 1745.1852 | 1.7452 |  | -1.7452 | 0.22441
Middle | 897 | 308 | 61.9 | -0.027778 | -0.1 | 17.1944 | -50.6667 | 143.15 | 294.555 | 437.705 | 7526.0946 | 7.5261 | 6.6549 | 1.2635 | 0 | 0.22233 | 130896.8295 | 0 | 50.6667 | 269631.8148 | 269.6318 | 0 | 0 |  | 0 | 0.22647 |  |  |  | 7497.6116
Middle | 898 | 309 | 61.9 | -0.013889 | -0.05 | 17.1944 | -25.3333 | 143.15 | 294.555 | 437.705 | 7526.0946 | 7.5261 | 7.0905 | 1.2656 | 7497.6116 | 0.22441 | 130.8968 | 0 | 25.3333 | 269631.8148 | 269.6318 | 870.4815 | 0.87048 |  | -0.87048 | 0.22849 |  |  |  | 7412.6372
Middle | 899 | 310 | 61.8 | -0.055556 | -0.2 | 17.1667 | -101.3333 | 143.15 | 293.6041 | 436.7541 | 7497.6116 | 7.4976 | 5.7581 | 1.2676 | 7412.6372 | 0.22647 |  | 0 | 101.3333 | 268761.3333 | 268.7613 | 2603 | 2.603 |  | -2.603 | 0.23041 |  |  |  | 7244.8123
Middle | 900 | 311 | 61.5 | -0.125 | -0.45 | 17.0833 | -228 | 143.15 | 290.7605 | 433.9105 | 7412.6372 | 7.4126 | 3.5176 | 1.2697 | 7244.8123 | 0.22849 |  | 0 | 228 | 266158.3333 | 266.1583 | 5168 | 5.168 |  | -5.168 | 0.23198 |  |  |  | 6917.562
Middle | 901 | 312 | 60.9 | -0.25 | -0.9 | 16.9167 | -456 | 143.15 | 285.1148 | 428.2648 | 7244.8123 | 7.2448 | -0.46919 | 1.2717 | 6917.562 | 0.23041 |  | 0 | 456 | 260990.3333 | 260.9903 | 10184 | 10.184 |  | -10.184 | 0.23323 |  |  |  | 5646.9546
Middle | 902 | 313 | 59.7 | -0.875 | -3.15 | 16.5833 | -1596 | 143.15 | 273.9894 | 417.1394 | 6917.562 | 6.9176 | -19.5494 | 1.2736 | 5646.9546 | 0.23198 |  | 0 | 1596 | 250806.3333 | 250.8063 | 41021 | 41.021 |  | -41.021 | 0.23426 |  |  |  | 4519.0834
Middle | 903 | 314 | 54.6 | -1.4444 | -5.2 | 15.1667 | -2634.6667 | 143.15 | 229.1767 | 372.3267 | 5646.9546 | 5.647 | -34.3122 | 1.2752 | 4519.0834 | 0.23323 |  | 0 | 2634.6667 | 209785.3333 | 209.7853 | 38750.8519 | 38.7509 |  | -38.7509 | 0.23518 |  |  |  | 3718.3532
Middle | 904 | 315 | 49.3 | -1.3472 | -4.85 | 13.6944 | -2457.3333 | 143.15 | 186.8439 | 329.9939 | 4519.0834 | 4.5191 | -29.1327 | 1.2765 | 3718.3532 | 0.23426 |  | 0 | 2457.3333 | 171034.4815 | 171.0345 | 29167.1111 | 29.1671 |  | -29.1671 | 0.23606 |  |  |  | 3298.2446
Middle | 905 | 316 | 44.9 | -0.97222 | -3.5 | 12.4722 | -1773.3333 | 143.15 | 154.9808 | 298.1308 | 3718.3532 | 3.7184 | -18.3991 | 1.2775 | 3298.2446 | 0.23518 |  | 0 | 1773.3333 | 141867.3704 | 141.8674 | 15954.3704 | 15.9544 |  | -15.9544 | 0.2375 |  |  |  | 3161.4728
Middle | 906 | 317 | 42.3 | -0.48611 | -1.75 | 11.75 | -886.6667 | 143.15 | 137.5517 | 280.7017 | 3298.2446 | 3.2982 | -7.1201 | 1.2784 | 3161.4728 | 0.23606 |  | 0 | 886.6667 | 125913 | 125.913 | 5301 | 5.301 |  | -5.301 | 0.2375 |  |  |  | 5180.9502
Middle | 907 | 318 | 41.4 | -0.13889 | -0.5 | 11.5 | -253.3333 | 143.15 | 131.7607 | 274.9107 | 3161.4728 | 3.1615 | 0.24814 | 1.2793 | 5180.9502 | 0.2375 |  | 0 | 253.3333 | 120612 | 120.612 | 581.963 | 0.58196 |  | -0.58196 | 0.2375
Middle | 908 | 319 | 41.3 | 0.097222 | 0.35 | 11.4722 | 177.3333 | 143.15 | 131.1249 | 451.6083 | 5180.9502 | 5.181 | 5.181 | 1.2807 | 0 | 0.2375 |  | 177.3333 | 0 | 120030.037 | 120.03 | 0 | 0 |  | 0 | 0.2375
Middle | 909 | 320 | 42.1 | 0.47222 | 1.7 | 11.6944 | 861.3333 | 143.15 | 136.254 | 1140.7374 | 13340.2896 | 13.3403 | 13.3403 | 1.2844 | 0 | 0.2375 |  | 861.3333 | 0 | 124725.1481 | 124.7251 | 0 | 0 |  | 0 | 0.2375
Middle | 910 | 321 | 44.7 | 0.875 | 3.15 | 12.4167 | 1596 | 143.15 | 153.6032 | 1892.7532 | 23501.6852 | 23.5017 | 23.5017 | 1.291 | 0 | 0.2375 |  | 1596 | 0 | 140606.3333 | 140.6063 | 0 | 0 |  | 0 | 0.2375
Middle | 911 | 322 | 48.4 | 0.93056 | 3.35 | 13.4444 | 1697.3333 | 143.15 | 180.0843 | 2020.5676 | 27165.4093 | 27.1654 | 27.1654 | 1.2985 | 0 | 0.2375 |  | 1697.3333 | 0 | 164846.8148 | 164.8468 | 0 | 0 |  | 0 | 0.2375
Middle | 912 | 323 | 51.4 | 0.59722 | 2.15 | 14.2778 | 1089.3333 | 143.15 | 203.1007 | 1435.584 | 20496.9495 | 20.4969 | 20.4969 | 1.3042 | 0 | 0.2375 |  | 1089.3333 | 0 | 185915.7037 | 185.9157 | 0 | 0 |  | 0 | 0.2375
Middle | 913 | 324 | 52.7 | 0.36111 | 1.3 | 14.6389 | 658.6667 | 143.15 | 213.5042 | 1015.3208 | 14863.1689 | 14.8632 | 14.8632 | 1.3083 | 0 | 0.2375 |  | 658.6667 | 0 | 195438.9259 | 195.4389 | 0 | 0 |  | 0 | 0.2375
Middle | 914 | 325 | 54 | 0.59722 | 2.15 | 15 | 1089.3333 | 143.15 | 224.1675 | 1456.6508 | 21849.7625 | 21.8498 | 21.8498 | 1.3144 | 0 | 0.2375 |  | 1089.3333 | 0 | 205200 | 205.2 | 0 | 0 |  | 0 | 0.2375
Middle | 915 | 326 | 57 | 0.56944 | 2.05 | 15.8333 | 1038.6667 | 143.15 | 249.7669 | 1431.5835 | 22666.7394 | 22.6667 | 22.6667 | 1.3207 | 0 | 0.2375 |  | 1038.6667 | 0 | 228633.3333 | 228.6333 | 0 | 0 |  | 0 | 0.23937
Middle | 916 | 327 | 58.1 | 0.30556 | 1.1 | 16.1389 | 557.3333 | 143.15 | 259.5 | 959.9834 | 15493.0647 | 15.4931 | 15.4931 | 1.325 | 0 | 0.2375 |  | 557.3333 | 0 | 237542.9259 | 237.5429 | 0 | 0 |  | 0 | 0.23937 |  |  |  | 6731.7668
Middle | 917 | 328 | 59.2 | 0.125 | 0.45 | 16.4444 | 228 | 143.15 | 269.4192 | 640.5692 | 10533.8046 | 10.5338 | 10.5338 | 1.3279 | 6731.7668 | 0.23937 |  | 228 | 0 | 246622.8148 | 246.6228 | 1663.5556 | 1.6636 |  | -1.6636 | 0.23937
Middle | 918 | 329 | 59 | -0.013889 | -0.05 | 16.3889 | -25.3333 | 143.15 | 267.6019 | 410.7519 | 6731.7668 | 6.7318 | 6.3166 | 1.3298 | 0 | 0.23937 |  | 0 | 25.3333 | 244959.2593 | 244.9593 | 0 | 0 |  | 0 | 0.23937
Middle | 919 | 330 | 59.1 | 0.069444 | 0.25 | 16.4167 | 126.6667 | 143.15 | 268.5098 | 538.3264 | 8837.5256 | 8.8375 | 8.8375 | 1.3322 | 0 | 0.23937 |  | 126.6667 | 0 | 245790.3333 | 245.7903 | 0 | 0 |  | 0 | 0.23937
Middle | 920 | 331 | 59.5 | 0.19444 | 0.7 | 16.5278 | 354.6667 | 143.15 | 272.1567 | 769.9734 | 12725.949 | 12.7259 | 12.7259 | 1.3358 | 0 | 0.23937 |  | 354.6667 | 0 | 249128.7037 | 249.1287 | 0 | 0 |  | 0 | 0.23937
Middle | 921 | 332 | 60.5 | 0.38889 | 1.4 | 16.8056 | 709.3333 | 143.15 | 281.3817 | 1133.8651 | 19055.2321 | 19.0552 | 19.0552 | 1.3411 | 0 | 0.23937 |  | 709.3333 | 0 | 257573.1481 | 257.5731 | 0 | 0 |  | 0 | 0.23937
Middle | 922 | 333 | 62.3 | 0.47222 | 1.7 | 17.3056 | 861.3333 | 143.15 | 298.3742 | 1302.8575 | 22546.6729 | 22.5467 | 22.5467 | 1.3473 | 0 | 0.23937 |  | 861.3333 | 0 | 273127.8148 | 273.1278 | 0 | 0 |  | 0 | 0.24164
Middle | 923 | 334 | 63.9 | 0.38889 | 1.4 | 17.75 | 709.3333 | 143.15 | 313.8968 | 1166.3801 | 20703.2468 | 20.7032 | 20.7032 | 1.3531 | 0 | 0.23937 |  | 709.3333 | 0 | 287337 | 287.337 | 0 | 0 |  | 0 | 0.24379 |  |  |  | 8173.013
Middle | 924 | 335 | 65.1 | 0.027778 | 0.1 | 18.0833 | 50.6667 | 143.15 | 325.797 | 519.6137 | 9396.3475 | 9.3963 | 9.3963 | 1.3557 | 8173.013 | 0.24164 |  | 50.6667 | 0 | 298230.3333 | 298.2303 | 9091.8519 | 9.0919 |  | -9.0919 | 0.24589 |  |  |  | 7756.8246
Middle | 925 | 336 | 64.1 | -0.33333 | -1.2 | 17.8056 | -608 | 143.15 | 315.8648 | 459.0148 | 8173.013 | 8.173 | -2.6528 | 1.358 | 7756.8246 | 0.24379 |  | 0 | 608 | 289138.4815 | 289.1385 | 12492.1481 | 12.4921 |  | -12.4921 | 0.24794 |  |  |  | 7554.6569
Middle | 926 | 337 | 62.7 | -0.29167 | -1.05 | 17.4167 | -532 | 143.15 | 302.2179 | 445.3679 | 7756.8246 | 7.7568 | -1.5088 | 1.3601 | 7554.6569 | 0.24589 |  | 0 | 532 | 276646.3333 | 276.6463 | 6142.6296 | 6.1426 |  | -6.1426 | 0.24995 |  |  |  | 7356.3817
Middle | 927 | 338 | 62 | -0.19444 | -0.7 | 17.2222 | -354.6667 | 143.15 | 295.5075 | 438.6575 | 7554.6569 | 7.5547 | 1.4465 | 1.3622 | 7356.3817 | 0.24794 |  | 0 | 354.6667 | 270503.7037 | 270.5037 | 6073.6667 | 6.0737 |  | -6.0737 | 0.25193 |  |  |  | 7244.8123
Middle | 928 | 339 | 61.3 | -0.15278 | -0.55 | 17.0278 | -278.6667 | 143.15 | 288.8724 | 432.0224 | 7356.3817 | 7.3564 | 2.6113 | 1.3643 | 7244.8123 | 0.24995 |  | 0 | 278.6667 | 264430.037 | 264.43 | 3439.7037 | 3.4397 |  | -3.4397 | 0.25389 |  |  |  | 7134.4914
Middle | 929 | 340 | 60.9 | -0.11111 | -0.4 | 16.9167 | -202.6667 | 143.15 | 285.1148 | 428.2648 | 7244.8123 | 7.2448 | 3.8164 | 1.3663 | 7134.4914 | 0.25193 |  | 0 | 202.6667 | 260990.3333 | 260.9903 | 3417.1852 | 3.4172 |  | -3.4172 | 0.25582 |  |  |  | 7052.565
Middle | 930 | 341 | 60.5 | -0.097222 | -0.35 | 16.8056 | -177.3333 | 143.15 | 281.3817 | 424.5317 | 7134.4914 | 7.1345 | 4.1543 | 1.3683 | 7052.565 | 0.25389 |  | 0 | 177.3333 | 257573.1481 | 257.5731 | 2548.1111 | 2.5481 |  | -2.5481 | 0.25772 |  |  |  | 6944.4091
Middle | 931 | 342 | 60.2 | -0.097222 | -0.35 | 16.7222 | -177.3333 | 143.15 | 278.5981 | 421.7481 | 7052.565 | 7.0526 | 4.0872 | 1.3702 | 6944.4091 | 0.25582 | 124855.0537 | 0 | 177.3333 | 255025.037 | 255.025 | 3377.7778 | 3.3778 |  | -3.3778 | 0.25956 |  |  |  | 6837.4791
Middle | 932 | 343 | 59.8 | -0.11111 | -0.4 | 16.6111 | -202.6667 | 143.15 | 274.9081 | 418.0581 | 6944.4091 | 6.9444 | 3.5779 | 1.3721 | 6837.4791 | 0.25772 | 124.8551 | 0 | 202.6667 | 251647.2593 | 251.6473 | 3355.2593 | 3.3553 |  | -3.3553 | 0.26132 |  |  |  | 6627.264
Middle | 933 | 344 | 59.4 | -0.16667 | -0.6 | 16.5 | -304 | 143.15 | 271.2427 | 414.3927 | 6837.4791 | 6.8375 | 1.8215 | 1.374 | 6627.264 | 0.25956 |  | 0 | 304 | 248292 | 248.292 | 6642.963 | 6.643 |  | -6.643 | 0.26302 |  |  |  | 6346.0509
Middle | 934 | 345 | 58.6 | -0.26389 | -0.95 | 16.2778 | -481.3333 | 143.15 | 263.9857 | 407.1357 | 6627.264 | 6.6273 | -1.2078 | 1.3759 | 6346.0509 | 0.26132 |  | 0 | 481.3333 | 241649.037 | 241.649 | 8987 | 8.987 |  | -8.987 | 0.26468 |  |  |  | 6122.6056
Middle | 935 | 346 | 57.5 | -0.27778 | -1 | 15.9722 | -506.6667 | 143.15 | 254.168 | 397.318 | 6346.0509 | 6.3461 | -1.7465 | 1.3776 | 6122.6056 | 0.26302 |  | 0 | 506.6667 | 232662.037 | 232.662 | 7226.3333 | 7.2263 |  | -7.2263 | 0.26631 |  |  |  | 5976.9111
Middle | 936 | 347 | 56.6 | -0.20833 | -0.75 | 15.7222 | -380 | 143.15 | 246.2737 | 389.4237 | 6122.6056 | 6.1226 | 0.14816 | 1.3793 | 5976.9111 | 0.26468 |  | 0 | 380 | 225435.7037 | 225.4357 | 4754.2222 | 4.7542 |  | -4.7542 | 0.2679 |  |  |  | 5857.4734
Middle | 937 | 348 | 56 | -0.15278 | -0.55 | 15.5556 | -278.6667 | 143.15 | 241.08 | 384.23 | 5976.9111 | 5.9769 | 1.6421 | 1.381 | 5857.4734 | 0.26631 |  | 0 | 278.6667 | 220681.4815 | 220.6815 | 3923.1481 | 3.9231 |  | -3.9231 | 0.26946 |  |  |  | 5739.8134
Middle | 938 | 349 | 55.5 | -0.13889 | -0.5 | 15.4167 | -253.3333 | 143.15 | 236.7942 | 379.9442 | 5857.4734 | 5.8575 | 1.9519 | 1.3826 | 5739.8134 | 0.2679 |  | 0 | 253.3333 | 216758.3333 | 216.7583 | 3887.963 | 3.888 |  | -3.888 | 0.271 |  |  |  | 5600.9454
Middle | 939 | 350 | 55 | -0.15278 | -0.55 | 15.2778 | -278.6667 | 143.15 | 232.5469 | 375.6969 | 5739.8134 | 5.7398 | 1.4824 | 1.3842 | 5600.9454 | 0.26946 |  | 0 | 278.6667 | 212870.3704 | 212.8704 | 4619.1111 | 4.6191 |  | -4.6191 | 0.27253 |  |  |  | 5532.4541
Middle | 940 | 351 | 54.4 | -0.125 | -0.45 | 15.1111 | -228 | 143.15 | 227.5008 | 370.6508 | 5600.9454 | 5.6009 | 2.1556 | 1.3858 | 5532.4541 | 0.271 |  | 0 | 228 | 208251.2593 | 208.2513 | 2290.5556 | 2.2906 |  | -2.2906 | 0.27405 |  |  |  | 5509.7625
Middle | 941 | 352 | 54.1 | -0.055556 | -0.2 | 15.0278 | -101.3333 | 143.15 | 224.9985 | 368.1485 | 5532.4541 | 5.5325 | 4.0096 | 1.3873 | 5509.7625 | 0.27253 |  | 0 | 101.3333 | 205960.7037 | 205.9607 | 760.7037 | 0.7607 |  | -0.7607 | 0.27405 |  |  |  | 5487.1401
Middle | 942 | 353 | 54 | -0.027778 | -0.1 | 15 | -50.6667 | 143.15 | 224.1675 | 367.3175 | 5509.7625 | 5.5098 | 4.7498 | 1.3888 | 5487.1401 | 0.27405 |  | 0 | 50.6667 | 205200 | 205.2 | 759.2963 | 0.7593 |  | -0.7593 | 0.27405
Middle | 943 | 354 | 53.9 | -0.013889 | -0.05 | 14.9722 | -25.3333 | 143.15 | 223.338 | 366.488 | 5487.1401 | 5.4871 | 5.1078 | 1.3904 | 0 | 0.27405 |  | 0 | 25.3333 | 204440.7037 | 204.4407 | 0 | 0 |  | 0 | 0.27405
Middle | 944 | 355 | 53.9 | 0.013889 | 0.05 | 14.9722 | 25.3333 | 143.15 | 223.338 | 391.8214 | 5866.4364 | 5.8664 | 5.8664 | 1.392 | 0 | 0.27405 |  | 25.3333 | 0 | 204440.7037 | 204.4407 | 0 | 0 |  | 0 | 0.27405
Middle | 945 | 356 | 54 | 0.041667 | 0.15 | 15 | 76 | 143.15 | 224.1675 | 443.3175 | 6649.7625 | 6.6498 | 6.6498 | 1.3939 | 0 | 0.27405 |  | 76 | 0 | 205200 | 205.2 | 0 | 0 |  | 0 | 0.27405
Middle | 946 | 357 | 54.2 | 0.13889 | 0.5 | 15.0556 | 253.3333 | 143.15 | 225.8311 | 622.3144 | 9369.2891 | 9.3693 | 9.3693 | 1.3965 | 0 | 0.27405 |  | 253.3333 | 0 | 206722.8148 | 206.7228 | 0 | 0 |  | 0 | 0.27405
Middle | 947 | 358 | 55 | 0.22222 | 0.8 | 15.2778 | 405.3333 | 143.15 | 232.5469 | 781.0302 | 11932.406 | 11.9324 | 11.9324 | 1.3998 | 0 | 0.27405 |  | 405.3333 | 0 | 212870.3704 | 212.8704 | 0 | 0 |  | 0 | 0.27572
Middle | 948 | 359 | 55.8 | 0.16667 | 0.6 | 15.5 | 304 | 143.15 | 239.3611 | 686.5111 | 10640.9217 | 10.6409 | 10.6409 | 1.4027 | 0 | 0.27405 |  | 304 | 0 | 219108 | 219.108 | 0 | 0 |  | 0 | 0.27732 |  |  |  | 6001.0134
Middle | 949 | 360 | 56.2 | 0.041667 | 0.15 | 15.6111 | 76 | 143.15 | 242.8051 | 461.9551 | 7211.632 | 7.2116 | 7.2116 | 1.4047 | 6001.0134 | 0.27572 |  | 76 | 0 | 222260.5926 | 222.2606 | 790.2593 | 0.79026 |  | -0.79026 | 0.27877 |  |  |  | 5763.2039
Middle | 950 | 361 | 56.1 | -0.15278 | -0.55 | 15.5833 | -278.6667 | 143.15 | 241.9418 | 385.0918 | 6001.0134 | 6.001 | 1.6585 | 1.4064 | 5763.2039 | 0.27732 |  | 0 | 278.6667 | 221470.3333 | 221.4703 | 7825.1852 | 7.8252 |  | -7.8252 | 0.27998 |  |  |  | 5221.0207
Middle | 951 | 362 | 55.1 | -0.47222 | -1.7 | 15.3056 | -861.3333 | 143.15 | 233.3933 | 376.5433 | 5763.2039 | 5.7632 | -7.42 | 1.408 | 5221.0207 | 0.27877 |  | 0 | 861.3333 | 213645.1481 | 213.6451 | 18206.2222 | 18.2062 |  | -18.2062 | 0.28093 |  |  |  | 4345.7056
Middle | 952 | 363 | 52.7 | -0.93056 | -3.35 | 14.6389 | -1697.3333 | 143.15 | 213.5042 | 356.6542 | 5221.0207 | 5.221 | -19.6261 | 1.4094 | 4345.7056 | 0.27998 | 32283.2913 | 0 | 1697.3333 | 195438.9259 | 195.4389 | 30592.1111 | 30.5921 |  | -30.5921 | 0.28166 |  |  |  | 3423.5021
Middle | 953 | 364 | 48.4 | -1.3333 | -4.8 | 13.4444 | -2432 | 143.15 | 180.0843 | 323.2343 | 4345.7056 | 4.3457 | -28.3512 | 1.4107 | 3423.5021 | 0.28093 |  | 0 | 2432 | 164846.8148 | 164.8468 | 34126.1111 | 34.1261 |  | -34.1261 | 0.28223 |  |  |  | 2656.4168
Middle | 954 | 365 | 43.1 | -1.4722 | -5.3 | 11.9722 | -2685.3333 | 143.15 | 142.8038 | 285.9538 | 3423.5021 | 3.4235 | -28.7259 | 1.4116 | 2656.4168 | 0.28166 |  | 0 | 2685.3333 | 130720.7037 | 130.7207 | 30172.7037 | 30.1727 |  | -30.1727 | 0.28265 |  |  |  | 2025.3749
Middle | 955 | 366 | 37.8 | -1.4722 | -5.3 | 10.5 | -2685.3333 | 143.15 | 109.8421 | 252.9921 | 2656.4168 | 2.6564 | -25.5396 | 1.4123 | 2025.3749 | 0.28223 |  | 0 | 2685.3333 | 100548 | 100.548 | 26219.2963 | 26.2193 |  | -26.2193 | 0.28302 |  |  |  | 1511.3015
Middle | 956 | 367 | 32.5 | -1.4722 | -5.3 | 9.0278 | -2685.3333 | 143.15 | 81.1992 | 224.3492 | 2025.3749 | 2.0254 | -22.2172 | 1.4129 | 1511.3015 | 0.28265 |  | 0 | 2685.3333 | 74328.7037 | 74.3287 | 22265.8889 | 22.2659 |  | -22.2659 | 0.28302 |  |  |  | 1335.7524
Middle | 957 | 368 | 27.2 | -1.0278 | -3.7 | 7.5556 | -1874.6667 | 143.15 | 56.8752 | 200.0252 | 1511.3015 | 1.5113 | -12.6528 | 1.4133 | 1335.7524 | 0.28302 |  | 0 | 1874.6667 | 52062.8148 | 52.0628 | 7728.7778 | 7.7288 |  | -7.7288 | 0.28302
Middle | 958 | 369 | 25.1 | -0.16667 | -0.6 | 6.9722 | -304 | 143.15 | 48.432 | 191.582 | 1335.7524 | 1.3358 | -0.7838 | 1.4137 | 0 | 0.28302 |  | 0 | 304 | 44334.037 | 44.334 | 0 | 0 |  | 0 | 0.28302
Middle | 959 | 370 | 26 | 0.58333 | 2.1 | 7.2222 | 1064 | 143.15 | 51.9675 | 1259.1175 | 9093.6264 | 9.0936 | 9.0936 | 1.4162 | 0 | 0.28302 |  | 1064 | 0 | 47570.3704 | 47.5704 | 0 | 0 |  | 0 | 0.28302
Middle | 960 | 371 | 29.3 | 1.1944 | 4.3 | 8.1389 | 2178.6667 | 143.15 | 65.9964 | 2387.8131 | 19434.1454 | 19.4341 | 19.4341 | 1.4216 | 0 | 0.28302 |  | 2178.6667 | 0 | 60412.2593 | 60.4123 | 0 | 0 |  | 0 | 0.28302
Middle | 961 | 372 | 34.6 | 1.5417 | 5.55 | 9.6111 | 2812 | 143.15 | 92.0317 | 3047.1817 | 29286.8017 | 29.2868 | 29.2868 | 1.4298 | 0 | 0.28302 |  | 2812 | 0 | 84244.5926 | 84.2446 | 0 | 0 |  | 0 | 0.28302
Middle | 962 | 373 | 40.4 | 1.4861 | 5.35 | 11.2222 | 2710.6667 | 143.15 | 125.4723 | 2979.289 | 33434.2428 | 33.4342 | 33.4342 | 1.439 | 0 | 0.28302 |  | 2710.6667 | 0 | 114855.7037 | 114.8557 | 0 | 0 |  | 0 | 0.28302
Middle | 963 | 374 | 45.3 | 1.1944 | 4.3 | 12.5833 | 2178.6667 | 143.15 | 157.7544 | 2479.5711 | 31201.2695 | 31.2013 | 31.2013 | 1.4477 | 0 | 0.28302 |  | 2178.6667 | 0 | 144406.3333 | 144.4063 | 0 | 0 |  | 0 | 0.28302
Middle | 964 | 375 | 49 | 0.80556 | 2.9 | 13.6111 | 1469.3333 | 143.15 | 184.5769 | 1797.0602 | 24459.9862 | 24.46 | 24.46 | 1.4545 | 0 | 0.28302 |  | 1469.3333 | 0 | 168959.2593 | 168.9593 | 0 | 0 |  | 0 | 0.28302
Middle | 965 | 376 | 51.1 | 0.43056 | 1.55 | 14.1944 | 785.3333 | 143.15 | 200.7368 | 1129.2201 | 16028.652 | 16.0287 | 16.0287 | 1.459 | 0 | 0.28302 |  | 785.3333 | 0 | 183751.8148 | 183.7518 | 0 | 0 |  | 0 | 0.28443
Middle | 966 | 377 | 52.1 | 0.15278 | 0.55 | 14.4722 | 278.6667 | 143.15 | 208.6703 | 630.4869 | 9124.547 | 9.1245 | 9.1245 | 1.4615 | 0 | 0.28302 |  | 278.6667 | 0 | 191014.037 | 191.014 | 0 | 0 |  | 0 | 0.28582 |  |  |  | 5091.6211
Middle | 967 | 378 | 52.2 | 0 | 0 | 14.5 | 0 | 143.15 | 209.4721 | 352.6221 | 5113.0201 | 5.113 | 5.113 | 1.4629 | 5091.6211 | 0.28443 |  | 0 | 0 | 191748 | 191.748 | 733.963 | 0.73396 |  | -0.73396 | 0.28717 |  |  |  | 5006.6915
Middle | 968 | 379 | 52.1 | -0.069444 | -0.25 | 14.4722 | -126.6667 | 143.15 | 208.6703 | 351.8203 | 5091.6211 | 5.0916 | 3.2585 | 1.4643 | 5006.6915 | 0.28582 |  | 0 | 126.6667 | 191014.037 | 191.014 | 2921.7778 | 2.9218 |  | -2.9218 | 0.28842 |  |  |  | 4840.0035
Middle | 969 | 380 | 51.7 | -0.16667 | -0.6 | 14.3611 | -304 | 143.15 | 205.4784 | 348.6284 | 5006.6915 | 5.0067 | 0.64091 | 1.4657 | 4840.0035 | 0.28717 |  | 0 | 304 | 188092.2593 | 188.0923 | 5776 | 5.776 |  | -5.776 | 0.2895 |  |  |  | 4499.5682
Middle | 970 | 381 | 50.9 | -0.34722 | -1.25 | 14.1389 | -633.3333 | 143.15 | 199.1685 | 342.3185 | 4840.0035 | 4.84 | -4.1146 | 1.4671 | 4499.5682 | 0.28842 |  | 0 | 633.3333 | 182316.2593 | 182.3163 | 11974.9259 | 11.9749 |  | -11.9749 | 0.29034 |  |  |  | 3890.1655
Middle | 971 | 382 | 49.2 | -0.69444 | -2.5 | 13.6667 | -1266.6667 | 143.15 | 186.0867 | 329.2367 | 4499.5682 | 4.4996 | -12.8115 | 1.4683 | 3890.1655 | 0.2895 |  | 0 | 1266.6667 | 170341.3333 | 170.3413 | 22084.3333 | 22.0843 |  | -22.0843 | 0.29099 |  |  |  | 3043.5077
Middle | 972 | 383 | 45.9 | -1.1944 | -4.3 | 12.75 | -2178.6667 | 143.15 | 161.961 | 305.111 | 3890.1655 | 3.8902 | -23.8878 | 1.4694 | 3043.5077 | 0.29034 |  | 0 | 2178.6667 | 148257 | 148.257 | 32261.2963 | 32.2613 |  | -32.2613 | 0.29149 |  |  |  | 2342.9705
Middle | 973 | 384 | 40.6 | -1.4722 | -5.3 | 11.2778 | -2685.3333 | 143.15 | 126.7177 | 269.8677 | 3043.5077 | 3.0435 | -27.2411 | 1.4702 | 2342.9705 | 0.29099 |  | 0 | 2685.3333 | 115995.7037 | 115.9957 | 28307.8889 | 28.3079 |  | -28.3079 | 0.29185 |  |  |  | 1769.4792
Middle | 974 | 385 | 35.3 | -1.4722 | -5.3 | 9.8056 | -2685.3333 | 143.15 | 95.7932 | 238.9432 | 2342.9705 | 2.343 | -23.9882 | 1.4709 | 1769.4792 | 0.29149 |  | 0 | 2685.3333 | 87687.8148 | 87.6878 | 24354.4815 | 24.3545 |  | -24.3545 | 0.2921 |  |  |  | 1303.9588
Middle | 975 | 386 | 30 | -1.4722 | -5.3 | 8.3333 | -2685.3333 | 143.15 | 69.1875 | 212.3375 | 1769.4792 | 1.7695 | -20.6083 | 1.4714 | 1303.9588 | 0.29185 |  | 0 | 2685.3333 | 63333.3333 | 63.3333 | 20401.0741 | 20.4011 |  | -20.4011 | 0.2923 |  |  |  | 920.9594
Middle | 976 | 387 | 24.7 | -1.4861 | -5.35 | 6.8611 | -2710.6667 | 143.15 | 46.9007 | 190.0507 | 1303.9588 | 1.304 | -17.2942 | 1.4717 | 920.9594 | 0.2921 | 35510.9567 | 0 | 2710.6667 | 42932.2593 | 42.9323 | 16720 | 16.72 |  | -16.72 | 0.29246 |  |  |  | 723.6889
Middle | 977 | 388 | 19.3 | -1.2083 | -4.35 | 5.3611 | -2204 | 143.15 | 28.6352 | 171.7852 | 920.9594 | 0.92096 | -10.8949 | 1.472 | 723.6889 | 0.2923 | 35.511 | 0 | 2204 | 26212.2593 | 26.2123 | 8197.4444 | 8.1974 |  | -8.1974 | 0.29259 |  |  |  | 573.9972
Middle | 978 | 389 | 16 | -0.84722 | -3.05 | 4.4444 | -1545.3333 | 143.15 | 19.68 | 162.83 | 723.6889 | 0.72369 | -6.1445 | 1.4722 | 573.9972 | 0.29246 |  | 0 | 1545.3333 | 18014.8148 | 18.0148 | 5753.4815 | 5.7535 |  | -5.7535 | 0.29269 |  |  |  | 451.6334
Middle | 979 | 390 | 13.2 | -0.73611 | -2.65 | 3.6667 | -1342.6667 | 143.15 | 13.3947 | 156.5447 | 573.9972 | 0.574 | -4.3491 | 1.4724 | 451.6334 | 0.29259 |  | 0 | 1342.6667 | 12261.3333 | 12.2613 | 4204.6296 | 4.2046 |  | -4.2046 | 0.29277 |  |  |  | 364.4745
Middle | 980 | 391 | 10.7 | -0.61111 | -2.2 | 2.9722 | -1114.6667 | 143.15 | 8.8014 | 151.9514 | 451.6334 | 0.45163 | -2.8614 | 1.4725 | 364.4745 | 0.29269 |  | 0 | 1114.6667 | 8056.7037 | 8.0567 | 2607.2222 | 2.6072 |  | -2.6072 | 0.29283 |  |  |  | 294.2704
Middle | 981 | 392 | 8.8 | -0.48611 | -1.75 | 2.4444 | -886.6667 | 143.15 | 5.9532 | 149.1032 | 364.4745 | 0.36447 | -1.8029 | 1.4726 | 294.2704 | 0.29277 |  | 0 | 886.6667 | 5449.4815 | 5.4495 | 1801.4815 | 1.8015 |  | -1.8015 | 0.29287 |  |  |  | 222.2542
Middle | 982 | 393 | 7.2 | -0.45833 | -1.65 | 2 | -836 | 143.15 | 3.9852 | 147.1352 | 294.2704 | 0.29427 | -1.3777 | 1.4727 | 222.2542 | 0.29283 |  | 0 | 836 | 3648 | 3.648 | 1519.2963 | 1.5193 |  | -1.5193 | 0.29288 |  |  |  | 127.9442
Middle | 983 | 394 | 5.5 | -0.55556 | -2 | 1.5278 | -1013.3333 | 143.15 | 2.3255 | 145.4755 | 222.2542 | 0.22225 | -1.3259 | 1.4727 | 127.9442 | 0.29287 |  | 0 | 1013.3333 | 2128.7037 | 2.1287 | 1408.1111 | 1.4081 |  | -1.4081 | 0.29288 |  |  |  | 43.7687
Middle | 984 | 395 | 3.2 | -0.61111 | -2.2 | 0.88889 | -1114.6667 | 143.15 | 0.7872 | 143.9372 | 127.9442 | 0.12794 | -0.86287 | 1.4728 | 43.7687 | 0.29288 |  | 0 | 1114.6667 | 720.5926 | 0.72059 | 635.4444 | 0.63544 |  | -0.63544 | 0.29288
Middle | 985 | 396 | 1.1 | -0.44444 | -1.6 | 0.30556 | -810.6667 | 143.15 | 0.093019 | 143.243 | 43.7687 | 0.043769 | -0.20394 | 1.4728 | 0 | 0.29288 |  | 0 | 810.6667 | 85.1481 | 0.085148 | 85.1481 | 0.085148 |  | -0.085148 | 0.29288
Middle | 986 | 397 | 0 | -0.15278 | -0.55 | 0 | -278.6667 | 143.15 | 0 | 143.15 | 0 | 0 | 0 | 1.4728 | 0 | 0.29288 |  | 0 | 278.6667 | 0 | 0 | 0 | 0 |  | 0 | 0.29288
Middle | 987 | 398 | 0 | 0 | 0 | 0 | 0 | 143.15 | 0 | 143.15 | 0 | 0 | 0 | 1.4728 | 0 | 0.29288 |  | 0 | 0 | 0 | 0 | 0 | 0 |  | 0 | 0.29288
Middle | 988 | 399 | 0 | 0 | 0 | 0 | 0 | 143.15 | 0 | 143.15 | 0 | 0 | 0 | 1.4728 | 0 | 0.29288 |  | 0 | 0 | 0 | 0 | 0 | 0 |  | 0 | 0.29288
Middle | 989 | 400 | 0 | 0 | 0 | 0 | 0 | 143.15 | 0 | 143.15 | 0 | 0 | 0 | 1.4728 | 0 | 0.29288 |  | 0 | 0 | 0 | 0 | 0 | 0 |  | 0 | 0.29288
Middle | 990 | 401 | 0 | 0 | 0 | 0 | 0 | 143.15 | 0 | 143.15 | 0 | 0 | 0 | 1.4728 | 0 | 0.29288 |  | 0 | 0 | 0 | 0 | 0 | 0 |  | 0 | 0.29288
Middle | 991 | 402 | 0 | 0 | 0 | 0 | 0 | 143.15 | 0 | 143.15 | 0 | 0 | 0 | 1.4728 | 0 | 0.29288 |  | 0 | 0 | 0 | 0 | 0 | 0 |  | 0 | 0.29288
Middle | 992 | 403 | 0 | 0 | 0 | 0 | 0 | 143.15 | 0 | 143.15 | 0 | 0 | 0 | 1.4728 | 0 | 0.29288 |  | 0 | 0 | 0 | 0 | 0 | 0 |  | 0 | 0.29288
Middle | 993 | 404 | 0 | 0 | 0 | 0 | 0 | 143.15 | 0 | 143.15 | 0 | 0 | 0 | 1.4728 | 0 | 0.29288 |  | 0 | 0 | 0 | 0 | 0 | 0 |  | 0 | 0.29288
Middle | 994 | 405 | 0 | 0 | 0 | 0 | 0 | 143.15 | 0 | 143.15 | 0 | 0 | 0 | 1.4728 | 0 | 0.29288 |  | 0 | 0 | 0 | 0 | 0 | 0 |  | 0 | 0.29288
Middle | 995 | 406 | 0 | 0 | 0 | 0 | 0 | 143.15 | 0 | 143.15 | 0 | 0 | 0 | 1.4728 | 0 | 0.29288 |  | 0 | 0 | 0 | 0 | 0 | 0 |  | 0 | 0.29288
Middle | 996 | 407 | 0 | 0 | 0 | 0 | 0 | 143.15 | 0 | 143.15 | 0 | 0 | 0 | 1.4728 | 0 | 0.29288 |  | 0 | 0 | 0 | 0 | 0 | 0 |  | 0 | 0.29288
Middle | 997 | 408 | 0 | 0 | 0 | 0 | 0 | 143.15 | 0 | 143.15 | 0 | 0 | 0 | 1.4728 | 0 | 0.29288 |  | 0 | 0 | 0 | 0 | 0 | 0 |  | 0 | 0.29288
Middle | 998 | 409 | 0 | 0 | 0 | 0 | 0 | 143.15 | 0 | 143.15 | 0 | 0 | 0 | 1.4728 | 0 | 0.29288 |  | 0 | 0 | 0 | 0 | 0 | 0 |  | 0 | 0.29288
Middle | 999 | 410 | 0 | 0 | 0 | 0 | 0 | 143.15 | 0 | 143.15 | 0 | 0 | 0 | 1.4728 | 0 | 0.29288 |  | 0 | 0 | 0 | 0 | 0 | 0 |  | 0 | 0.29288
Middle | 1000 | 411 | 0 | 0 | 0 | 0 | 0 | 143.15 | 0 | 143.15 | 0 | 0 | 0 | 1.4728 | 0 | 0.29288 |  | 0 | 0 | 0 | 0 | 0 | 0 |  | 0 | 0.29288
Middle | 1001 | 412 | 0 | 0 | 0 | 0 | 0 | 143.15 | 0 | 143.15 | 0 | 0 | 0 | 1.4728 | 0 | 0.29288 |  | 0 | 0 | 0 | 0 | 0 | 0 |  | 0 | 0.29288
Middle | 1002 | 413 | 0 | 0 | 0 | 0 | 0 | 143.15 | 0 | 143.15 | 0 | 0 | 0 | 1.4728 | 0 | 0.29288 |  | 0 | 0 | 0 | 0 | 0 | 0 |  | 0 | 0.29288
Middle | 1003 | 414 | 0 | 0 | 0 | 0 | 0 | 143.15 | 0 | 143.15 | 0 | 0 | 0 | 1.4728 | 0 | 0.29288 |  | 0 | 0 | 0 | 0 | 0 | 0 |  | 0 | 0.29288
Middle | 1004 | 415 | 0 | 0 | 0 | 0 | 0 | 143.15 | 0 | 143.15 | 0 | 0 | 0 | 1.4728 | 0 | 0.29288 |  | 0 | 0 | 0 | 0 | 0 | 0 |  | 0 | 0.29288
Middle | 1005 | 416 | 0 | 0 | 0 | 0 | 0 | 143.15 | 0 | 143.15 | 0 | 0 | 0 | 1.4728 | 0 | 0.29288 |  | 0 | 0 | 0 | 0 | 0 | 0 |  | 0 | 0.29288
Middle | 1006 | 417 | 0 | 0 | 0 | 0 | 0 | 143.15 | 0 | 143.15 | 0 | 0 | 0 | 1.4728 | 0 | 0.29288 |  | 0 | 0 | 0 | 0 | 0 | 0 |  | 0 | 0.29288
Middle | 1007 | 418 | 0 | 0 | 0 | 0 | 0 | 143.15 | 0 | 143.15 | 0 | 0 | 0 | 1.4728 | 0 | 0.29288 |  | 0 | 0 | 0 | 0 | 0 | 0 |  | 0 | 0.29288
Middle | 1008 | 419 | 0 | 0 | 0 | 0 | 0 | 143.15 | 0 | 143.15 | 0 | 0 | 0 | 1.4728 | 0 | 0.29288 |  | 0 | 0 | 0 | 0 | 0 | 0 |  | 0 | 0.29288
Middle | 1009 | 420 | 0 | 0 | 0 | 0 | 0 | 143.15 | 0 | 143.15 | 0 | 0 | 0 | 1.4728 | 0 | 0.29288 |  | 0 | 0 | 0 | 0 | 0 | 0 |  | 0 | 0.29288
Middle | 1010 | 421 | 0 | 0 | 0 | 0 | 0 | 143.15 | 0 | 143.15 | 0 | 0 | 0 | 1.4728 | 0 | 0.29288 |  | 0 | 0 | 0 | 0 | 0 | 0 |  | 0 | 0.29288
Middle | 1011 | 422 | 0 | 0 | 0 | 0 | 0 | 143.15 | 0 | 143.15 | 0 | 0 | 0 | 1.4728 | 0 | 0.29288 |  | 0 | 0 | 0 | 0 | 0 | 0 |  | 0 | 0.29288
Middle | 1012 | 423 | 0 | 0 | 0 | 0 | 0 | 143.15 | 0 | 143.15 | 0 | 0 | 0 | 1.4728 | 0 | 0.29288 |  | 0 | 0 | 0 | 0 | 0 | 0 |  | 0 | 0.29288
Middle | 1013 | 424 | 0 | 0 | 0 | 0 | 0 | 143.15 | 0 | 143.15 | 0 | 0 | 0 | 1.4728 | 0 | 0.29288 |  | 0 | 0 | 0 | 0 | 0 | 0 |  | 0 | 0.29288
Middle | 1014 | 425 | 0 | 0 | 0 | 0 | 0 | 143.15 | 0 | 143.15 | 0 | 0 | 0 | 1.4728 | 0 | 0.29288 |  | 0 | 0 | 0 | 0 | 0 | 0 |  | 0 | 0.29288
Middle | 1015 | 426 | 0 | 0 | 0 | 0 | 0 | 143.15 | 0 | 143.15 | 0 | 0 | 0 | 1.4728 | 0 | 0.29288 |  | 0 | 0 | 0 | 0 | 0 | 0 |  | 0 | 0.29288
Middle | 1016 | 427 | 0 | 0 | 0 | 0 | 0 | 143.15 | 0 | 143.15 | 0 | 0 | 0 | 1.4728 | 0 | 0.29288 |  | 0 | 0 | 0 | 0 | 0 | 0 |  | 0 | 0.29288
Middle | 1017 | 428 | 0 | 0 | 0 | 0 | 0 | 143.15 | 0 | 143.15 | 0 | 0 | 0 | 1.4728 | 0 | 0.29288 |  | 0 | 0 | 0 | 0 | 0 | 0 |  | 0 | 0.29288
Middle | 1018 | 429 | 0 | 0 | 0 | 0 | 0 | 143.15 | 0 | 143.15 | 0 | 0 | 0 | 1.4728 | 0 | 0.29288 |  | 0 | 0 | 0 | 0 | 0 | 0 |  | 0 | 0.29288
Middle | 1019 | 430 | 0 | 0 | 0 | 0 | 0 | 143.15 | 0 | 143.15 | 0 | 0 | 0 | 1.4728 | 0 | 0.29288 |  | 0 | 0 | 0 | 0 | 0 | 0 |  | 0 | 0.29288
Middle | 1020 | 431 | 0 | 0 | 0 | 0 | 0 | 143.15 | 0 | 143.15 | 0 | 0 | 0 | 1.4728 | 0 | 0.29288 |  | 0 | 0 | 0 | 0 | 0 | 0 |  | 0 | 0.29288
Middle | 1021 | 432 | 0 | 0 | 0 | 0 | 0 | 143.15 | 0 | 143.15 | 0 | 0 | 0 | 1.4728 | 0 | 0.29288 |  | 0 | 0 | 0 | 0 | 0 | 0 |  | 0 | 0.29288
Middle | 1022 | 433 | 0 | 0 | 0 | 0 | 0 | 143.15 | 0 | 143.15 | 0 | 0 | 0 | 1.4728 | 0 | 0.29288 |  | 0 | 0 | 0 | 0 | 0 | 0 |  | 0 | 0.29288
High | 1023 | 1 | 0 | 0 | 0 | 0 | 0 | 143.15 | 0 | 143.15 | 0 | 0 | 0 | 1.4728 | 0 | 0.29288 |  | 0 | 0 | 0 | 0 | 0 | 0 |  | 0 | 0.29288
High | 1024 | 2 | 0 | 0 | 0 | 0 | 0 | 143.15 | 0 | 143.15 | 0 | 0 | 0 | 1.4728 | 0 | 0.29288 |  | 0 | 0 | 0 | 0 | 0 | 0 |  | 0 | 0.29288
High | 1025 | 3 | 0 | 0 | 0 | 0 | 0 | 143.15 | 0 | 143.15 | 0 | 0 | 0 | 1.4728 | 0 | 0.29288 |  | 0 | 0 | 0 | 0 | 0 | 0 |  | 0 | 0.29288
High | 1026 | 4 | 0 | 0.11111 | 0.4 | 0 | 202.6667 | 143.15 | 0 | 345.8167 | 0 | 0 | 0 | 1.4728 | 0 | 0.29288 |  | 202.6667 | 0 | 0 | 0 | 0 | 0 |  | 0 | 0.29288
High | 1027 | 5 | 0.8 | 0.5 | 1.8 | 0.22222 | 912 | 143.15 | 0.0492 | 1055.1992 | 234.4887 | 0.23449 | 0.23449 | 1.4728 | 0 | 0.29288 |  | 912 | 0 | 45.037 | 0.045037 | 0 | 0 |  | 0 | 0.29288
High | 1028 | 6 | 3.6 | 1.0833 | 3.9 | 1 | 1976 | 143.15 | 0.9963 | 2120.1463 | 2120.1463 | 2.1201 | 2.1201 | 1.4734 | 0 | 0.29288 |  | 1976 | 0 | 912 | 0.912 | 0 | 0 |  | 0 | 0.29288
High | 1029 | 7 | 8.6 | 1.5278 | 5.5 | 2.3889 | 2786.6667 | 143.15 | 5.6857 | 2935.5023 | 7012.5889 | 7.0126 | 7.0126 | 1.4754 | 0 | 0.29288 |  | 2786.6667 | 0 | 5204.5926 | 5.2046 | 0 | 0 |  | 0 | 0.29288
High | 1030 | 8 | 14.6 | 1.5833 | 5.7 | 4.0556 | 2888 | 143.15 | 16.3867 | 3047.5367 | 12359.4543 | 12.3595 | 12.3595 | 1.4788 | 0 | 0.29288 |  | 2888 | 0 | 15000.1481 | 15.0001 | 0 | 0 |  | 0 | 0.29288
High | 1031 | 9 | 20 | 1.3611 | 4.9 | 5.5556 | 2482.6667 | 143.15 | 30.75 | 2656.5667 | 14758.7037 | 14.7587 | 14.7587 | 1.4829 | 0 | 0.29288 |  | 2482.6667 | 0 | 28148.1481 | 28.1481 | 0 | 0 |  | 0 | 0.29288
High | 1032 | 10 | 24.4 | 1.1389 | 4.1 | 6.7778 | 2077.3333 | 143.15 | 45.7683 | 2266.2516 | 15360.15 | 15.3601 | 15.3601 | 1.4872 | 0 | 0.29288 |  | 2077.3333 | 0 | 41895.7037 | 41.8957 | 0 | 0 |  | 0 | 0.29288
High | 1033 | 11 | 28.2 | 1.0139 | 3.65 | 7.8333 | 1849.3333 | 143.15 | 61.1341 | 2053.6174 | 16086.6697 | 16.0867 | 16.0867 | 1.4916 | 0 | 0.29288 |  | 1849.3333 | 0 | 55961.3333 | 55.9613 | 0 | 0 |  | 0 | 0.29288
High | 1034 | 12 | 31.7 | 0.94444 | 3.4 | 8.8056 | 1722.6667 | 143.15 | 77.2509 | 1943.0676 | 17109.7896 | 17.1098 | 17.1098 | 1.4964 | 0 | 0.29288 |  | 1722.6667 | 0 | 70714.4815 | 70.7145 | 0 | 0 |  | 0 | 0.29288
High | 1035 | 13 | 35 | 0.81944 | 2.95 | 9.7222 | 1494.6667 | 143.15 | 94.1719 | 1731.9885 | 16838.7775 | 16.8388 | 16.8388 | 1.5011 | 0 | 0.29288 |  | 1494.6667 | 0 | 86203.7037 | 86.2037 | 0 | 0 |  | 0 | 0.29288
High | 1036 | 14 | 37.6 | 0.65278 | 2.35 | 10.4444 | 1190.6667 | 143.15 | 108.6828 | 1442.4995 | 15066.1055 | 15.0661 | 15.0661 | 1.5053 | 0 | 0.29288 |  | 1190.6667 | 0 | 99486.8148 | 99.4868 | 0 | 0 |  | 0 | 0.29288
High | 1037 | 15 | 39.7 | 0.54167 | 1.95 | 11.0278 | 988 | 143.15 | 121.1619 | 1252.3119 | 13810.2175 | 13.8102 | 13.8102 | 1.5091 | 0 | 0.29288 |  | 988 | 0 | 110910.037 | 110.91 | 0 | 0 |  | 0 | 0.29288
High | 1038 | 16 | 41.5 | 0.54167 | 1.95 | 11.5278 | 988 | 143.15 | 132.398 | 1263.548 | 14565.9002 | 14.5659 | 14.5659 | 1.5131 | 0 | 0.29288 |  | 988 | 0 | 121195.3704 | 121.1954 | 0 | 0 |  | 0 | 0.29288
High | 1039 | 17 | 43.6 | 0.625 | 2.25 | 12.1111 | 1140 | 143.15 | 146.1363 | 1429.2863 | 17310.2452 | 17.3102 | 17.3102 | 1.5179 | 0 | 0.29288 |  | 1140 | 0 | 133771.2593 | 133.7713 | 0 | 0 |  | 0 | 0.29288
High | 1040 | 18 | 46 | 0.66667 | 2.4 | 12.7778 | 1216 | 143.15 | 162.6675 | 1521.8175 | 19445.4458 | 19.4454 | 19.4454 | 1.5234 | 0 | 0.29288 |  | 1216 | 0 | 148903.7037 | 148.9037 | 0 | 0 |  | 0 | 0.29288
High | 1041 | 19 | 48.4 | 0.625 | 2.25 | 13.4444 | 1140 | 143.15 | 180.0843 | 1463.2343 | 19672.3723 | 19.6724 | 19.6724 | 1.5288 | 0 | 0.29288 |  | 1140 | 0 | 164846.8148 | 164.8468 | 0 | 0 |  | 0 | 0.29288
High | 1042 | 20 | 50.5 | 0.48611 | 1.75 | 14.0278 | 886.6667 | 143.15 | 196.0505 | 1225.8671 | 17196.1918 | 17.1962 | 17.1962 | 1.5336 | 0 | 0.29288 |  | 886.6667 | 0 | 179462.037 | 179.462 | 0 | 0 |  | 0 | 0.29288
High | 1043 | 21 | 51.9 | 0.29167 | 1.05 | 14.4167 | 532 | 143.15 | 207.0713 | 882.2213 | 12718.69 | 12.7187 | 12.7187 | 1.5371 | 0 | 0.29288 |  | 532 | 0 | 189550.3333 | 189.5503 | 0 | 0 |  | 0 | 0.29288
High | 1044 | 22 | 52.6 | 0.125 | 0.45 | 14.6111 | 228 | 143.15 | 212.6947 | 583.8447 | 8530.6194 | 8.5306 | 8.5306 | 1.5395 | 0 | 0.29288 |  | 228 | 0 | 194697.9259 | 194.6979 | 0 | 0 |  | 0 | 0.29288
High | 1045 | 23 | 52.8 | 0.041667 | 0.15 | 14.6667 | 76 | 143.15 | 214.3152 | 433.4652 | 6357.4896 | 6.3575 | 6.3575 | 1.5413 | 0 | 0.29288 |  | 76 | 0 | 196181.3333 | 196.1813 | 0 | 0 |  | 0 | 0.29288
High | 1046 | 24 | 52.9 | 0.041667 | 0.15 | 14.6944 | 76 | 143.15 | 215.1278 | 434.2778 | 6381.4705 | 6.3815 | 6.3815 | 1.543 | 0 | 0.29288 |  | 76 | 0 | 196925.1481 | 196.9251 | 0 | 0 |  | 0 | 0.29436
High | 1047 | 25 | 53.1 | 0.055556 | 0.2 | 14.75 | 101.3333 | 143.15 | 216.7575 | 461.2409 | 6803.3026 | 6.8033 | 6.8033 | 1.5449 | 0 | 0.29288 |  | 101.3333 | 0 | 198417 | 198.417 | 0 | 0 |  | 0 | 0.29578 |  |  |  | 5308.6359
High | 1048 | 26 | 53.3 | 0 | 0 | 14.8056 | 0 | 143.15 | 218.3934 | 361.5434 | 5352.8512 | 5.3529 | 5.3529 | 1.5464 | 5308.6359 | 0.29436 |  | 0 | 0 | 199914.4815 | 199.9145 | 1497.4815 | 1.4975 |  | -1.4975 | 0.29712 |  |  |  | 5134.4859
High | 1049 | 27 | 53.1 | -0.13889 | -0.5 | 14.75 | -253.3333 | 143.15 | 216.7575 | 359.9075 | 5308.6359 | 5.3086 | 1.572 | 1.5479 | 5134.4859 | 0.29578 |  | 0 | 253.3333 | 198417 | 198.417 | 5933.6296 | 5.9336 |  | -5.9336 | 0.29834 |  |  |  | 4798.9862
High | 1050 | 28 | 52.3 | -0.33333 | -1.2 | 14.5278 | -608 | 143.15 | 210.2754 | 353.4254 | 5134.4859 | 5.1345 | -3.6984 | 1.5493 | 4798.9862 | 0.29712 |  | 0 | 608 | 192483.3704 | 192.4834 | 11597.037 | 11.597 |  | -11.597 | 0.29945 |  |  |  | 4422.1367
High | 1051 | 29 | 50.7 | -0.48611 | -1.75 | 14.0833 | -886.6667 | 143.15 | 197.6064 | 340.7564 | 4798.9862 | 4.799 | -7.6882 | 1.5506 | 4422.1367 | 0.29834 |  | 0 | 886.6667 | 180886.3333 | 180.8863 | 13303.5185 | 13.3035 |  | -13.3035 | 0.30044 |  |  |  | 3996.0675
High | 1052 | 30 | 48.8 | -0.58333 | -2.1 | 13.5556 | -1064 | 143.15 | 183.0732 | 326.2232 | 4422.1367 | 4.4221 | -10.001 | 1.5519 | 3996.0675 | 0.29945 |  | 0 | 1064 | 167582.8148 | 167.5828 | 15424.4815 | 15.4245 |  | -15.4245 | 0.30127 |  |  |  | 3535.9992
High | 1053 | 31 | 46.5 | -0.69444 | -2.5 | 12.9167 | -1266.6667 | 143.15 | 166.223 | 309.373 | 3996.0675 | 3.9961 | -12.365 | 1.553 | 3535.9992 | 0.30044 | 38717.4002 | 0 | 1266.6667 | 152158.3333 | 152.1583 | 17157 | 17.157 |  | -17.157 | 0.30194 |  |  |  | 3000.1326
High | 1054 | 32 | 43.8 | -0.86111 | -3.1 | 12.1667 | -1570.6667 | 143.15 | 147.4801 | 290.6301 | 3535.9992 | 3.536 | -15.5738 | 1.554 | 3000.1326 | 0.30127 |  | 0 | 1570.6667 | 135001.3333 | 135.0013 | 20713.5185 | 20.7135 |  | -20.7135 | 0.30245 |  |  |  | 2427.8
High | 1055 | 33 | 40.3 | -1.0833 | -3.9 | 11.1944 | -1976 | 143.15 | 124.8519 | 268.0019 | 3000.1326 | 3.0001 | -19.1201 | 1.5548 | 2427.8 | 0.30194 |  | 0 | 1976 | 114287.8148 | 114.2878 | 23087.8148 | 23.0878 |  | -23.0878 | 0.30283 |  |  |  | 1838.6223
High | 1056 | 34 | 36 | -1.3333 | -4.8 | 10 | -2432 | 143.15 | 99.63 | 242.78 | 2427.8 | 2.4278 | -21.8922 | 1.5555 | 1838.6223 | 0.30245 |  | 0 | 2432 | 91200 | 91.2 | 24876.6296 | 24.8766 |  | -24.8766 | 0.30312 |  |  |  | 1359.9349
High | 1057 | 35 | 30.7 | -1.4722 | -5.3 | 8.5278 | -2685.3333 | 143.15 | 72.4539 | 215.6039 | 1838.6223 | 1.8386 | -21.0613 | 1.556 | 1359.9349 | 0.30283 |  | 0 | 2685.3333 | 66323.3704 | 66.3234 | 20923.2222 | 20.9232 |  | -20.9232 | 0.30333 |  |  |  | 1032.8026
High | 1058 | 36 | 25.4 | -1.3472 | -4.85 | 7.0556 | -2457.3333 | 143.15 | 49.5967 | 192.7467 | 1359.9349 | 1.3599 | -15.9779 | 1.5564 | 1032.8026 | 0.30312 |  | 0 | 2457.3333 | 45400.1481 | 45.4001 | 14366.8148 | 14.3668 |  | -14.3668 | 0.30349 |  |  |  | 763.5132
High | 1059 | 37 | 21 | -1.2083 | -4.35 | 5.8333 | -2204 | 143.15 | 33.9019 | 177.0519 | 1032.8026 | 1.0328 | -11.8239 | 1.5566 | 763.5132 | 0.30333 |  | 0 | 2204 | 31033.3333 | 31.0333 | 11407.7407 | 11.4077 |  | -11.4077 | 0.30364 |  |  |  | 584.2165
High | 1060 | 38 | 16.7 | -1.0556 | -3.8 | 4.6389 | -1925.3333 | 143.15 | 21.4397 | 164.5897 | 763.5132 | 0.76351 | -8.1679 | 1.5569 | 584.2165 | 0.30349 |  | 0 | 1925.3333 | 19625.5926 | 19.6256 | 6989.8889 | 6.9899 |  | -6.9899 | 0.30364 |  |  |  | 514.0667
High | 1061 | 39 | 13.4 | -0.65278 | -2.35 | 3.7222 | -1190.6667 | 143.15 | 13.8037 | 156.9537 | 584.2165 | 0.58422 | -3.8477 | 1.557 | 514.0667 | 0.30364 |  | 0 | 1190.6667 | 12635.7037 | 12.6357 | 2502.3704 | 2.5024 |  | -2.5024 | 0.30364
High | 1062 | 40 | 12 | -0.18056 | -0.65 | 3.3333 | -329.3333 | 143.15 | 11.07 | 154.22 | 514.0667 | 0.51407 | -0.58371 | 1.5572 | 0 | 0.30364 |  | 0 | 329.3333 | 10133.3333 | 10.1333 | 0 | 0 |  | 0 | 0.30364
High | 1063 | 41 | 12.1 | 0.11111 | 0.4 | 3.3611 | 202.6667 | 143.15 | 11.2553 | 357.0719 | 1200.1584 | 1.2002 | 1.2002 | 1.5575 | 0 | 0.30364 |  | 202.6667 | 0 | 10302.9259 | 10.3029 | 0 | 0 |  | 0 | 0.30364
High | 1064 | 42 | 12.8 | 0.48611 | 1.75 | 3.5556 | 886.6667 | 143.15 | 12.5952 | 1042.4119 | 3706.3533 | 3.7064 | 3.7064 | 1.5585 | 0 | 0.30364 |  | 886.6667 | 0 | 11529.4815 | 11.5295 | 0 | 0 |  | 0 | 0.30364
High | 1065 | 43 | 15.6 | 0.98611 | 3.55 | 4.3333 | 1798.6667 | 143.15 | 18.7083 | 1960.525 | 8495.6082 | 8.4956 | 8.4956 | 1.5609 | 0 | 0.30364 |  | 1798.6667 | 0 | 17125.3333 | 17.1253 | 0 | 0 |  | 0 | 0.30364
High | 1066 | 44 | 19.9 | 1.0833 | 3.9 | 5.5278 | 1976 | 143.15 | 30.4433 | 2149.5933 | 11882.4739 | 11.8825 | 11.8825 | 1.5642 | 0 | 0.30364 |  | 1976 | 0 | 27867.3704 | 27.8674 | 0 | 0 |  | 0 | 0.30364
High | 1067 | 45 | 23.4 | 0.65278 | 2.35 | 6.5 | 1190.6667 | 143.15 | 42.0937 | 1375.9103 | 8943.4172 | 8.9434 | 8.9434 | 1.5667 | 0 | 0.30364 |  | 1190.6667 | 0 | 38532 | 38.532 | 0 | 0 |  | 0 | 0.30364
High | 1068 | 46 | 24.6 | 0.25 | 0.9 | 6.8333 | 456 | 143.15 | 46.5217 | 645.6717 | 4412.0898 | 4.4121 | 4.4121 | 1.5679 | 0 | 0.30364 |  | 456 | 0 | 42585.3333 | 42.5853 | 0 | 0 |  | 0 | 0.30364
High | 1069 | 47 | 25.2 | 0.25 | 0.9 | 7 | 456 | 143.15 | 48.8187 | 647.9687 | 4535.7809 | 4.5358 | 4.5358 | 1.5692 | 0 | 0.30364 |  | 456 | 0 | 44688 | 44.688 | 0 | 0 |  | 0 | 0.30364
High | 1070 | 48 | 26.4 | 0.5 | 1.8 | 7.3333 | 912 | 143.15 | 53.5788 | 1108.7288 | 8130.6779 | 8.1307 | 8.1307 | 1.5714 | 0 | 0.30364 |  | 912 | 0 | 49045.3333 | 49.0453 | 0 | 0 |  | 0 | 0.30364
High | 1071 | 49 | 28.8 | 0.75 | 2.7 | 8 | 1368 | 143.15 | 63.7632 | 1574.9132 | 12599.3056 | 12.5993 | 12.5993 | 1.5749 | 0 | 0.30364 |  | 1368 | 0 | 58368 | 58.368 | 0 | 0 |  | 0 | 0.30364
High | 1072 | 50 | 31.8 | 0.90278 | 3.25 | 8.8333 | 1646.6667 | 143.15 | 77.7391 | 1867.5557 | 16496.7424 | 16.4967 | 16.4967 | 1.5795 | 0 | 0.30364 |  | 1646.6667 | 0 | 71161.3333 | 71.1613 | 0 | 0 |  | 0 | 0.30364
High | 1073 | 51 | 35.3 | 1.0694 | 3.85 | 9.8056 | 1950.6667 | 143.15 | 95.7932 | 2189.6098 | 21470.3409 | 21.4703 | 21.4703 | 1.5855 | 0 | 0.30364 |  | 1950.6667 | 0 | 87687.8148 | 87.6878 | 0 | 0 |  | 0 | 0.30364
High | 1074 | 52 | 39.5 | 1.2778 | 4.6 | 10.9722 | 2330.6667 | 143.15 | 119.9442 | 2593.7609 | 28459.3208 | 28.4593 | 28.4593 | 1.5934 | 0 | 0.30364 |  | 2330.6667 | 0 | 109795.3704 | 109.7954 | 0 | 0 |  | 0 | 0.30364
High | 1075 | 53 | 44.5 | 1.3611 | 4.9 | 12.3611 | 2482.6667 | 143.15 | 152.2317 | 2778.0484 | 34339.7648 | 34.3398 | 34.3398 | 1.6029 | 0 | 0.30364 |  | 2482.6667 | 0 | 139350.9259 | 139.3509 | 0 | 0 |  | 0 | 0.30364
High | 1076 | 54 | 49.3 | 1.2222 | 4.4 | 13.6944 | 2229.3333 | 143.15 | 186.8439 | 2559.3273 | 35048.5649 | 35.0486 | 35.0486 | 1.6126 | 0 | 0.30364 |  | 2229.3333 | 0 | 171034.4815 | 171.0345 | 0 | 0 |  | 0 | 0.30364
High | 1077 | 55 | 53.3 | 0.98611 | 3.55 | 14.8056 | 1798.6667 | 143.15 | 218.3934 | 2160.2101 | 31983.1104 | 31.9831 | 31.9831 | 1.6215 | 0 | 0.30364 |  | 1798.6667 | 0 | 199914.4815 | 199.9145 | 0 | 0 |  | 0 | 0.30364
High | 1078 | 56 | 56.4 | 0.77778 | 2.8 | 15.6667 | 1418.6667 | 143.15 | 244.5363 | 1806.353 | 28299.5298 | 28.2995 | 28.2995 | 1.6294 | 0 | 0.30364 |  | 1418.6667 | 0 | 223845.3333 | 223.8453 | 0 | 0 |  | 0 | 0.30364
High | 1079 | 57 | 58.9 | 0.66667 | 2.4 | 16.3611 | 1216 | 143.15 | 266.6955 | 1625.8455 | 26600.6392 | 26.6006 | 26.6006 | 1.6368 | 0 | 0.30364 |  | 1216 | 0 | 244129.5926 | 244.1296 | 0 | 0 |  | 0 | 0.30364
High | 1080 | 58 | 61.2 | 0.51389 | 1.85 | 17 | 937.3333 | 143.15 | 287.9307 | 1368.414 | 23263.0386 | 23.263 | 23.263 | 1.6432 | 0 | 0.30364 |  | 937.3333 | 0 | 263568 | 263.568 | 0 | 0 |  | 0 | 0.30578
High | 1081 | 59 | 62.6 | 0.25 | 0.9 | 17.3889 | 456 | 143.15 | 301.2547 | 900.4047 | 15657.0368 | 15.657 | 15.657 | 1.6476 | 0 | 0.30364 |  | 456 | 0 | 275764.5926 | 275.7646 | 0 | 0 |  | 0 | 0.30779 |  |  |  | 7698.6627
High | 1082 | 60 | 63 | -0.013889 | -0.05 | 17.5 | -25.3333 | 143.15 | 305.1169 | 448.2669 | 7844.6703 | 7.8447 | 7.4013 | 1.6498 | 7698.6627 | 0.30578 |  | 0 | 25.3333 | 279300 | 279.3 | 4415.7407 | 4.4157 |  | -4.4157 | 0.30968 |  |  |  | 7244.8123
High | 1083 | 61 | 62.5 | -0.29167 | -1.05 | 17.3611 | -532 | 143.15 | 300.293 | 443.443 | 7698.6627 | 7.6987 | -1.5374 | 1.6519 | 7244.8123 | 0.30779 |  | 0 | 532 | 274884.2593 | 274.8843 | 13893.9259 | 13.8939 |  | -13.8939 | 0.31152 |  |  |  | 6810.9372
High | 1084 | 62 | 60.9 | -0.44444 | -1.6 | 16.9167 | -810.6667 | 143.15 | 285.1148 | 428.2648 | 7244.8123 | 7.2448 | -6.469 | 1.6539 | 6810.9372 | 0.30968 |  | 0 | 810.6667 | 260990.3333 | 260.9903 | 13533.6296 | 13.5336 |  | -13.5336 | 0.31152 |  |  |  | 6627.264
High | 1085 | 63 | 59.3 | -0.31944 | -1.15 | 16.4722 | -582.6667 | 143.15 | 270.3302 | 413.4802 | 6810.9372 | 6.8109 | -2.7869 | 1.6558 | 6627.264 | 0.31152 |  | 0 | 582.6667 | 247456.7037 | 247.4567 | 5807.6667 | 5.8077 |  | -5.8077 | 0.31152
High | 1086 | 64 | 58.6 | -0.097222 | -0.35 | 16.2778 | -177.3333 | 143.15 | 263.9857 | 407.1357 | 6627.264 | 6.6273 | 3.7407 | 1.6577 | 0 | 0.31152 |  | 0 | 177.3333 | 241649.037 | 241.649 | 0 | 0 |  | 0 | 0.31152
High | 1087 | 65 | 58.6 | 0.013889 | 0.05 | 16.2778 | 25.3333 | 143.15 | 263.9857 | 432.469 | 7039.6344 | 7.0396 | 7.0396 | 1.6596 | 0 | 0.31152 |  | 25.3333 | 0 | 241649.037 | 241.649 | 0 | 0 |  | 0 | 0.31152
High | 1088 | 66 | 58.7 | 0.027778 | 0.1 | 16.3056 | 50.6667 | 143.15 | 264.8874 | 458.7041 | 7479.4249 | 7.4794 | 7.4794 | 1.6617 | 0 | 0.31152 |  | 50.6667 | 0 | 242474.4815 | 242.4745 | 0 | 0 |  | 0 | 0.31152
High | 1089 | 67 | 58.8 | 0.013889 | 0.05 | 16.3333 | 25.3333 | 143.15 | 265.7907 | 434.274 | 7093.1425 | 7.0931 | 7.0931 | 1.6637 | 0 | 0.31152 |  | 25.3333 | 0 | 243301.3333 | 243.3013 | 0 | 0 |  | 0 | 0.31152
High | 1090 | 68 | 58.8 | 0 | 0 | 16.3333 | 0 | 143.15 | 265.7907 | 408.9407 | 6679.3648 | 6.6794 | 6.6794 | 1.6655 | 0 | 0.31152 |  | 0 | 0 | 243301.3333 | 243.3013 | 0 | 0 |  | 0 | 0.31152
High | 1091 | 69 | 58.8 | 0.041667 | 0.15 | 16.3333 | 76 | 143.15 | 265.7907 | 484.9407 | 7920.6981 | 7.9207 | 7.9207 | 1.6677 | 0 | 0.31152 |  | 76 | 0 | 243301.3333 | 243.3013 | 0 | 0 |  | 0 | 0.31152
High | 1092 | 70 | 59.1 | 0.18056 | 0.65 | 16.4167 | 329.3333 | 143.15 | 268.5098 | 740.9931 | 12164.6368 | 12.1646 | 12.1646 | 1.6711 | 0 | 0.31152 |  | 329.3333 | 0 | 245790.3333 | 245.7903 | 0 | 0 |  | 0 | 0.31152
High | 1093 | 71 | 60.1 | 0.36111 | 1.3 | 16.6944 | 658.6667 | 143.15 | 277.6733 | 1079.4899 | 18021.4848 | 18.0215 | 18.0215 | 1.6761 | 0 | 0.31152 |  | 658.6667 | 0 | 254178.4815 | 254.1785 | 0 | 0 |  | 0 | 0.31152
High | 1094 | 72 | 61.7 | 0.40278 | 1.45 | 17.1389 | 734.6667 | 143.15 | 292.6547 | 1170.4713 | 20060.5782 | 20.0606 | 20.0606 | 1.6817 | 0 | 0.31152 |  | 734.6667 | 0 | 267892.2593 | 267.8923 | 0 | 0 |  | 0 | 0.31152
High | 1095 | 73 | 63 | 0.27778 | 1 | 17.5 | 506.6667 | 143.15 | 305.1169 | 954.9335 | 16711.337 | 16.7113 | 16.7113 | 1.6863 | 0 | 0.31152 |  | 506.6667 | 0 | 279300 | 279.3 | 0 | 0 |  | 0 | 0.31374
High | 1096 | 74 | 63.7 | 0.125 | 0.45 | 17.6944 | 228 | 143.15 | 311.9349 | 683.0849 | 12086.8081 | 12.0868 | 12.0868 | 1.6897 | 0 | 0.31152 |  | 228 | 0 | 285541.1481 | 285.5411 | 0 | 0 |  | 0 | 0.31586 |  |  |  | 7992.6959
High | 1097 | 75 | 63.9 | -0.027778 | -0.1 | 17.75 | -50.6667 | 143.15 | 313.8968 | 457.0468 | 8112.5801 | 8.1126 | 7.2132 | 1.6919 | 7992.6959 | 0.31374 |  | 0 | 50.6667 | 287337 | 287.337 | 3586.0741 | 3.5861 |  | -3.5861 | 0.31783 |  |  |  | 7640.821
High | 1098 | 76 | 63.5 | -0.22222 | -0.8 | 17.6389 | -405.3333 | 143.15 | 309.9792 | 453.1292 | 7992.6959 | 7.9927 | 0.84307 | 1.6941 | 7640.821 | 0.31586 |  | 0 | 405.3333 | 283750.9259 | 283.7509 | 10623.1111 | 10.6231 |  | -10.6231 | 0.31969 |  |  |  | 7079.7965
High | 1099 | 77 | 62.3 | -0.44444 | -1.6 | 17.3056 | -810.6667 | 143.15 | 298.3742 | 441.5242 | 7640.821 | 7.6408 | -6.3882 | 1.6963 | 7079.7965 | 0.31783 |  | 0 | 810.6667 | 273127.8148 | 273.1278 | 17254.8148 | 17.2548 |  | -17.2548 | 0.32152 |  |  |  | 6705.5281
High | 1100 | 78 | 60.3 | -0.47222 | -1.7 | 16.75 | -861.3333 | 143.15 | 279.5244 | 422.6744 | 7079.7965 | 7.0798 | -7.3475 | 1.6982 | 6705.5281 | 0.31969 |  | 0 | 861.3333 | 255873 | 255.873 | 11743.4074 | 11.7434 |  | -11.7434 | 0.32152 |  |  |  | 6575.4636
High | 1101 | 79 | 58.9 | -0.26389 | -0.95 | 16.3611 | -481.3333 | 143.15 | 266.6955 | 409.8455 | 6705.5281 | 6.7055 | -1.1696 | 1.7001 | 6575.4636 | 0.32152 |  | 0 | 481.3333 | 244129.5926 | 244.1296 | 4127.2222 | 4.1272 |  | -4.1272 | 0.32152
High | 1102 | 80 | 58.4 | -0.013889 | -0.05 | 16.2222 | -25.3333 | 143.15 | 262.1868 | 405.3368 | 6575.4636 | 6.5755 | 6.1645 | 1.7019 | 0 | 0.32152 |  | 0 | 25.3333 | 240002.3704 | 240.0024 | 0 | 0 |  | 0 | 0.32152
High | 1103 | 81 | 58.8 | 0.25 | 0.9 | 16.3333 | 456 | 143.15 | 265.7907 | 864.9407 | 14127.3648 | 14.1274 | 14.1274 | 1.7058 | 0 | 0.32152 |  | 456 | 0 | 243301.3333 | 243.3013 | 0 | 0 |  | 0 | 0.32152
High | 1104 | 82 | 60.2 | 0.48611 | 1.75 | 16.7222 | 886.6667 | 143.15 | 278.5981 | 1308.4147 | 21879.6021 | 21.8796 | 21.8796 | 1.7119 | 0 | 0.32152 |  | 886.6667 | 0 | 255025.037 | 255.025 | 0 | 0 |  | 0 | 0.32152
High | 1105 | 83 | 62.3 | 0.51389 | 1.85 | 17.3056 | 937.3333 | 143.15 | 298.3742 | 1378.8575 | 23861.8951 | 23.8619 | 23.8619 | 1.7185 | 0 | 0.32152 |  | 937.3333 | 0 | 273127.8148 | 273.1278 | 0 | 0 |  | 0 | 0.32381
High | 1106 | 84 | 63.9 | 0.30556 | 1.1 | 17.75 | 557.3333 | 143.15 | 313.8968 | 1014.3801 | 18005.2468 | 18.0052 | 18.0052 | 1.7236 | 0 | 0.32152 |  | 557.3333 | 0 | 287337 | 287.337 | 0 | 0 |  | 0 | 0.32603 |  |  |  | 8264.2785
High | 1107 | 85 | 64.5 | 0.069444 | 0.25 | 17.9167 | 126.6667 | 143.15 | 319.8192 | 589.6359 | 10564.3096 | 10.5643 | 10.5643 | 1.7265 | 8264.2785 | 0.32381 |  | 126.6667 | 0 | 292758.3333 | 292.7583 | 907.0741 | 0.90707 |  | -0.90707 | 0.32813 |  |  |  | 7992.6959
High | 1108 | 86 | 64.4 | -0.13889 | -0.5 | 17.8889 | -253.3333 | 143.15 | 318.8283 | 461.9783 | 8264.2785 | 8.2643 | 3.7324 | 1.7288 | 7992.6959 | 0.32603 |  | 0 | 253.3333 | 291851.2593 | 291.8513 | 8100.3333 | 8.1003 |  | -8.1003 | 0.33017 |  |  |  | 7554.6569
High | 1109 | 87 | 63.5 | -0.33333 | -1.2 | 17.6389 | -608 | 143.15 | 309.9792 | 453.1292 | 7992.6959 | 7.9927 | -2.7317 | 1.731 | 7554.6569 | 0.32813 |  | 0 | 608 | 283750.9259 | 283.7509 | 13247.2222 | 13.2472 |  | -13.2472 | 0.33017 |  |  |  | 7328.3719
High | 1110 | 88 | 62 | -0.31944 | -1.15 | 17.2222 | -582.6667 | 143.15 | 295.5075 | 438.6575 | 7554.6569 | 7.5547 | -2.4802 | 1.7331 | 7328.3719 | 0.33017 |  | 0 | 582.6667 | 270503.7037 | 270.5037 | 6935.7037 | 6.9357 |  | -6.9357 | 0.33017
High | 1111 | 89 | 61.2 | -0.097222 | -0.35 | 17 | -177.3333 | 143.15 | 287.9307 | 431.0807 | 7328.3719 | 7.3284 | 4.3137 | 1.7351 | 0 | 0.33017 |  | 0 | 177.3333 | 263568 | 263.568 | 0 | 0 |  | 0 | 0.33017
High | 1112 | 90 | 61.3 | 0.19444 | 0.7 | 17.0278 | 354.6667 | 143.15 | 288.8724 | 786.6891 | 13395.5669 | 13.3956 | 13.3956 | 1.7389 | 0 | 0.33017 |  | 354.6667 | 0 | 264430.037 | 264.43 | 0 | 0 |  | 0 | 0.33017
High | 1113 | 91 | 62.6 | 0.55556 | 2 | 17.3889 | 1013.3333 | 143.15 | 301.2547 | 1457.738 | 25348.4443 | 25.3484 | 25.3484 | 1.7459 | 0 | 0.33017 |  | 1013.3333 | 0 | 275764.5926 | 275.7646 | 0 | 0 |  | 0 | 0.33017
High | 1114 | 92 | 65.3 | 0.75 | 2.7 | 18.1389 | 1368 | 143.15 | 327.8019 | 1838.9519 | 33356.5445 | 33.3565 | 33.3565 | 1.7552 | 0 | 0.33017 |  | 1368 | 0 | 300065.5926 | 300.0656 | 0 | 0 |  | 0 | 0.33017
High | 1115 | 93 | 68 | 0.56944 | 2.05 | 18.8889 | 1038.6667 | 143.15 | 355.47 | 1537.2867 | 29037.637 | 29.0376 | 29.0376 | 1.7632 | 0 | 0.33017 |  | 1038.6667 | 0 | 325392.5926 | 325.3926 | 0 | 0 |  | 0 | 0.33291
High | 1116 | 94 | 69.4 | 0.23611 | 0.85 | 19.2778 | 430.6667 | 143.15 | 370.2577 | 944.0743 | 18199.6554 | 18.1997 | 18.1997 | 1.7683 | 0 | 0.33017 |  | 430.6667 | 0 | 338929.037 | 338.929 | 0 | 0 |  | 0 | 0.33553 |  |  |  | 9862.5723
High | 1117 | 95 | 69.7 | -0.013889 | -0.05 | 19.3611 | -25.3333 | 143.15 | 373.4657 | 516.6157 | 10002.2534 | 10.0023 | 9.5118 | 1.7711 | 9862.5723 | 0.33291 |  | 0 | 25.3333 | 341865.5926 | 341.8656 | 3912.5926 | 3.9126 |  | -3.9126 | 0.33805 |  |  |  | 9452.0203
High | 1118 | 96 | 69.3 | -0.22222 | -0.8 | 19.25 | -405.3333 | 143.15 | 369.1914 | 512.3414 | 9862.5723 | 9.8626 | 2.0599 | 1.7738 | 9452.0203 | 0.33553 |  | 0 | 405.3333 | 337953 | 337.953 | 11602.6667 | 11.6027 |  | -11.6027 | 0.3405 |  |  |  | 9054.0326
High | 1119 | 97 | 68.1 | -0.33333 | -1.2 | 18.9167 | -608 | 143.15 | 356.5163 | 499.6663 | 9452.0203 | 9.452 | -2.0493 | 1.7764 | 9054.0326 | 0.33805 |  | 0 | 608 | 326350.3333 | 326.3503 | 11400 | 11.4 |  | -11.4 | 0.34291 |  |  |  | 8827.5875
High | 1120 | 98 | 66.9 | -0.26389 | -0.95 | 18.5833 | -481.3333 | 143.15 | 344.0625 | 487.2125 | 9054.0326 | 9.054 | 0.10925 | 1.7789 | 8827.5875 | 0.3405 |  | 0 | 481.3333 | 314950.3333 | 314.9503 | 6556.4074 | 6.5564 |  | -6.5564 | 0.34525 |  |  |  | 8668.3881
High | 1121 | 99 | 66.2 | -0.16667 | -0.6 | 18.3889 | -304 | 143.15 | 336.9001 | 480.0501 | 8827.5875 | 8.8276 | 3.2374 | 1.7814 | 8668.3881 | 0.34291 |  | 0 | 304 | 308393.9259 | 308.3939 | 4640.9259 | 4.6409 |  | -4.6409 | 0.34744 |  |  |  | 8418.0396
High | 1122 | 100 | 65.7 | -0.18056 | -0.65 | 18.25 | -329.3333 | 143.15 | 331.8302 | 474.9802 | 8668.3881 | 8.6684 | 2.6581 | 1.7838 | 8418.0396 | 0.34525 |  | 0 | 329.3333 | 303753 | 303.753 | 7352.2963 | 7.3523 |  | -7.3523 | 0.34941 |  |  |  | 7903.6375
High | 1123 | 101 | 64.9 | -0.34722 | -1.25 | 18.0278 | -633.3333 | 143.15 | 323.7983 | 466.9483 | 8418.0396 | 8.418 | -2.9996 | 1.7861 | 7903.6375 | 0.34744 |  | 0 | 633.3333 | 296400.7037 | 296.4007 | 15324.5556 | 15.3246 |  | -15.3246 | 0.35106 |  |  |  | 7079.7965
High | 1124 | 102 | 63.2 | -0.63889 | -2.3 | 17.5556 | -1165.3333 | 143.15 | 307.0572 | 450.2072 | 7903.6375 | 7.9036 | -12.5544 | 1.7883 | 7079.7965 | 0.34941 |  | 0 | 1165.3333 | 281076.1481 | 281.0761 | 25203.1481 | 25.2031 |  | -25.2031 | 0.35238 |  |  |  | 5928.9217
High | 1125 | 103 | 60.3 | -1.0278 | -3.7 | 16.75 | -1874.6667 | 143.15 | 279.5244 | 422.6744 | 7079.7965 | 7.0798 | -24.3209 | 1.7903 | 5928.9217 | 0.35106 |  | 0 | 1874.6667 | 255873 | 255.873 | 36765 | 36.765 |  | -36.765 | 0.35343 |  |  |  | 4758.2288
High | 1126 | 104 | 55.8 | -1.3611 | -4.9 | 15.5 | -2482.6667 | 143.15 | 239.3611 | 382.5111 | 5928.9217 | 5.9289 | -32.5524 | 1.792 | 4758.2288 | 0.35238 |  | 0 | 2482.6667 | 219108 | 219.108 | 39645.963 | 39.646 |  | -39.646 | 0.35425 |  |  |  | 3769.287
High | 1127 | 105 | 50.5 | -1.4722 | -5.3 | 14.0278 | -2685.3333 | 143.15 | 196.0505 | 339.2005 | 4758.2288 | 4.7582 | -32.911 | 1.7933 | 3769.287 | 0.35343 | 98539.9689 | 0 | 2685.3333 | 179462.037 | 179.462 | 35692.5556 | 35.6926 |  | -35.6926 | 0.35493 |  |  |  | 2971.4743
High | 1128 | 106 | 45.2 | -1.4444 | -5.2 | 12.5556 | -2634.6667 | 143.15 | 157.0587 | 300.2087 | 3769.287 | 3.7693 | -29.3104 | 1.7943 | 2971.4743 | 0.35425 | 98.54 | 0 | 2634.6667 | 143769.4815 | 143.7695 | 30613.2222 | 30.6132 |  | -30.6132 | 0.35551 |  |  |  | 2452.4502
High | 1129 | 107 | 40.1 | -1.25 | -4.5 | 11.1389 | -2280 | 143.15 | 123.6158 | 266.7658 | 2971.4743 | 2.9715 | -22.4252 | 1.7951 | 2452.4502 | 0.35493 |  | 0 | 2280 | 113156.2593 | 113.1563 | 20940.1111 | 20.9401 |  | -20.9401 | 0.35599 |  |  |  | 2068.6813
High | 1130 | 108 | 36.2 | -1 | -3.6 | 10.0556 | -1824 | 143.15 | 100.7401 | 243.8901 | 2452.4502 | 2.4525 | -15.8889 | 1.7958 | 2068.6813 | 0.35551 |  | 0 | 1824 | 92216.1481 | 92.2161 | 16046.5556 | 16.0466 |  | -16.0466 | 0.3564 |  |  |  | 1750.0718
High | 1131 | 109 | 32.9 | -0.88889 | -3.2 | 9.1389 | -1621.3333 | 143.15 | 83.2103 | 226.3603 | 2068.6813 | 2.0687 | -12.7485 | 1.7964 | 1750.0718 | 0.35599 |  | 0 | 1621.3333 | 76169.5926 | 76.1696 | 13677.8889 | 13.6779 |  | -13.6779 | 0.35672 |  |  |  | 1459.6283
High | 1132 | 110 | 29.8 | -0.875 | -3.15 | 8.2778 | -1596 | 143.15 | 68.2681 | 211.4181 | 1750.0718 | 1.7501 | -11.4613 | 1.7969 | 1459.6283 | 0.3564 |  | 0 | 1596 | 62491.7037 | 62.4917 | 12700.4444 | 12.7004 |  | -12.7004 | 0.35698 |  |  |  | 1174.3856
High | 1133 | 111 | 26.6 | -0.94444 | -3.4 | 7.3889 | -1722.6667 | 143.15 | 54.3937 | 197.5437 | 1459.6283 | 1.4596 | -11.269 | 1.7973 | 1174.3856 | 0.35672 |  | 0 | 1722.6667 | 49791.2593 | 49.7913 | 12565.3333 | 12.5653 |  | -12.5653 | 0.35719 |  |  |  | 927.3344
High | 1134 | 112 | 23 | -1 | -3.6 | 6.3889 | -1824 | 143.15 | 40.6669 | 183.8169 | 1174.3856 | 1.1744 | -10.4789 | 1.7976 | 927.3344 | 0.35698 |  | 0 | 1824 | 37225.9259 | 37.2259 | 10741.3333 | 10.7413 |  | -10.7413 | 0.35737 |  |  |  | 740.6309
High | 1135 | 113 | 19.4 | -0.93056 | -3.35 | 5.3889 | -1697.3333 | 143.15 | 28.9327 | 172.0827 | 927.3344 | 0.92733 | -8.2194 | 1.7979 | 740.6309 | 0.35719 |  | 0 | 1697.3333 | 26484.5926 | 26.4846 | 7787.8889 | 7.7879 |  | -7.7879 | 0.35754 |  |  |  | 647.0098
High | 1136 | 114 | 16.3 | -0.66667 | -2.4 | 4.5278 | -1216 | 143.15 | 20.4249 | 163.5749 | 740.6309 | 0.74063 | -4.7651 | 1.7981 | 647.0098 | 0.35737 |  | 0 | 1216 | 18696.7037 | 18.6967 | 3696.5556 | 3.6966 |  | -3.6966 | 0.35754 |  |  |  | 625.7904
High | 1137 | 115 | 14.6 | -0.29167 | -1.05 | 4.0556 | -532 | 143.15 | 16.3867 | 159.5367 | 647.0098 | 0.64701 | -1.5105 | 1.7983 | 625.7904 | 0.35754 |  | 0 | 532 | 15000.1481 | 15.0001 | 810.6667 | 0.81067 |  | -0.81067 | 0.35754
High | 1138 | 116 | 14.2 | -0.041667 | -0.15 | 3.9444 | -76 | 143.15 | 15.5011 | 158.6511 | 625.7904 | 0.62579 | 0.32601 | 1.7984 | 0 | 0.35754 |  | 0 | 76 | 14189.4815 | 14.1895 | 0 | 0 |  | 0 | 0.35754
High | 1139 | 117 | 14.3 | 0.055556 | 0.2 | 3.9722 | 101.3333 | 143.15 | 15.7202 | 260.2035 | 1033.5861 | 1.0336 | 1.0336 | 1.7987 | 0 | 0.35754 |  | 101.3333 | 0 | 14390.037 | 14.39 | 0 | 0 |  | 0 | 0.35754
High | 1140 | 118 | 14.6 | 0.11111 | 0.4 | 4.0556 | 202.6667 | 143.15 | 16.3867 | 362.2033 | 1468.9358 | 1.4689 | 1.4689 | 1.7991 | 0 | 0.35754 |  | 202.6667 | 0 | 15000.1481 | 15.0001 | 0 | 0 |  | 0 | 0.35754
High | 1141 | 119 | 15.1 | 0.25 | 0.9 | 4.1944 | 456 | 143.15 | 17.5283 | 616.6783 | 2586.6227 | 2.5866 | 2.5866 | 1.7998 | 0 | 0.35754 |  | 456 | 0 | 16045.1481 | 16.0451 | 0 | 0 |  | 0 | 0.35754
High | 1142 | 120 | 16.4 | 0.55556 | 2 | 4.5556 | 1013.3333 | 143.15 | 20.6763 | 1177.1596 | 5362.6161 | 5.3626 | 5.3626 | 1.8013 | 0 | 0.35754 |  | 1013.3333 | 0 | 18926.8148 | 18.9268 | 0 | 0 |  | 0 | 0.35754
High | 1143 | 121 | 19.1 | 0.84722 | 3.05 | 5.3056 | 1545.3333 | 143.15 | 28.0448 | 1716.5281 | 9107.1352 | 9.1071 | 9.1071 | 1.8039 | 0 | 0.35754 |  | 1545.3333 | 0 | 25671.8148 | 25.6718 | 0 | 0 |  | 0 | 0.35754
High | 1144 | 122 | 22.5 | 0.73611 | 2.65 | 6.25 | 1342.6667 | 143.15 | 38.918 | 1524.7346 | 9529.5915 | 9.5296 | 9.5296 | 1.8065 | 0 | 0.35754 |  | 1342.6667 | 0 | 35625 | 35.625 | 0 | 0 |  | 0 | 0.35786
High | 1145 | 123 | 24.4 | 0.31944 | 1.15 | 6.7778 | 582.6667 | 143.15 | 45.7683 | 771.585 | 5229.6314 | 5.2296 | 5.2296 | 1.808 | 0 | 0.35754 |  | 582.6667 | 0 | 41895.7037 | 41.8957 | 0 | 0 |  | 0 | 0.35808 |  |  |  | 1152.4217
High | 1146 | 124 | 24.8 | -0.23611 | -0.85 | 6.8889 | -430.6667 | 143.15 | 47.2812 | 190.4312 | 1311.8594 | 1.3119 | -1.655 | 1.8083 | 1152.4217 | 0.35786 |  | 0 | 430.6667 | 43280.5926 | 43.2806 | 7019.4444 | 7.0194 |  | -7.0194 | 0.35825 |  |  |  | 804.3859
High | 1147 | 125 | 22.7 | -1.0278 | -3.7 | 6.3056 | -1874.6667 | 143.15 | 39.6129 | 182.7629 | 1152.4217 | 1.1524 | -10.6684 | 1.8087 | 804.3859 | 0.35808 |  | 0 | 1874.6667 | 36261.1481 | 36.2611 | 14955.8148 | 14.9558 |  | -14.9558 | 0.3584 |  |  |  | 604.862
High | 1148 | 126 | 17.4 | -1.2361 | -4.45 | 4.8333 | -2254.6667 | 143.15 | 23.2747 | 166.4247 | 804.3859 | 0.80439 | -10.0932 | 1.8089 | 604.862 | 0.35825 |  | 0 | 2254.6667 | 21305.3333 | 21.3053 | 7904 | 7.904 |  | -7.904 | 0.3584 |  |  |  | 514.0667
High | 1149 | 127 | 13.8 | -0.75 | -2.7 | 3.8333 | -1368 | 143.15 | 14.6401 | 157.7901 | 604.862 | 0.60486 | -4.6391 | 1.809 | 514.0667 | 0.3584 |  | 0 | 1368 | 13401.3333 | 13.4013 | 3268 | 3.268 |  | -3.268 | 0.3584
High | 1150 | 128 | 12 | -0.25 | -0.9 | 3.3333 | -456 | 143.15 | 11.07 | 154.22 | 514.0667 | 0.51407 | -1.0059 | 1.8092 | 0 | 0.3584 |  | 0 | 456 | 10133.3333 | 10.1333 | 0 | 0 |  | 0 | 0.3584
High | 1151 | 129 | 12 | 0 | 0 | 3.3333 | 0 | 143.15 | 11.07 | 154.22 | 514.0667 | 0.51407 | 0.51407 | 1.8093 | 0 | 0.3584 |  | 0 | 0 | 10133.3333 | 10.1333 | 0 | 0 |  | 0 | 0.3584
High | 1152 | 130 | 12 | 0.26389 | 0.95 | 3.3333 | 481.3333 | 143.15 | 11.07 | 635.5533 | 2118.5111 | 2.1185 | 2.1185 | 1.8099 | 0 | 0.3584 |  | 481.3333 | 0 | 10133.3333 | 10.1333 | 0 | 0 |  | 0 | 0.3584
High | 1153 | 131 | 13.9 | 0.94444 | 3.4 | 3.8611 | 1722.6667 | 143.15 | 14.853 | 1880.6697 | 7261.4746 | 7.2615 | 7.2615 | 1.8119 | 0 | 0.3584 |  | 1722.6667 | 0 | 13596.2593 | 13.5963 | 0 | 0 |  | 0 | 0.3584
High | 1154 | 132 | 18.8 | 1.5556 | 5.6 | 5.2222 | 2837.3333 | 143.15 | 27.1707 | 3007.654 | 15706.6377 | 15.7066 | 15.7066 | 1.8163 | 0 | 0.3584 |  | 2837.3333 | 0 | 24871.7037 | 24.8717 | 0 | 0 |  | 0 | 0.3584
High | 1155 | 133 | 25.1 | 1.5278 | 5.5 | 6.9722 | 2786.6667 | 143.15 | 48.432 | 2978.2487 | 20765.0117 | 20.765 | 20.765 | 1.8221 | 0 | 0.3584 |  | 2786.6667 | 0 | 44334.037 | 44.334 | 0 | 0 |  | 0 | 0.3584
High | 1156 | 134 | 29.8 | 1.2083 | 4.35 | 8.2778 | 2204 | 143.15 | 68.2681 | 2415.4181 | 19994.2941 | 19.9943 | 19.9943 | 1.8276 | 0 | 0.3584 |  | 2204 | 0 | 62491.7037 | 62.4917 | 0 | 0 |  | 0 | 0.3584
High | 1157 | 135 | 33.8 | 1.1667 | 4.2 | 9.3889 | 2128 | 143.15 | 87.8251 | 2358.9751 | 22148.1549 | 22.1482 | 22.1482 | 1.8338 | 0 | 0.3584 |  | 2128 | 0 | 80393.9259 | 80.3939 | 0 | 0 |  | 0 | 0.3584
High | 1158 | 136 | 38.2 | 1.3333 | 4.8 | 10.6111 | 2432 | 143.15 | 112.1791 | 2687.3291 | 28515.5474 | 28.5155 | 28.5155 | 1.8417 | 0 | 0.3584 |  | 2432 | 0 | 102687.2593 | 102.6873 | 0 | 0 |  | 0 | 0.3584
High | 1159 | 137 | 43.4 | 1.4861 | 5.35 | 12.0556 | 2710.6667 | 143.15 | 144.7987 | 2998.6153 | 36149.9738 | 36.15 | 36.15 | 1.8517 | 0 | 0.3584 |  | 2710.6667 | 0 | 132546.8148 | 132.5468 | 0 | 0 |  | 0 | 0.3584
High | 1160 | 138 | 48.9 | 1.4444 | 5.2 | 13.5833 | 2634.6667 | 143.15 | 183.8243 | 2961.6409 | 40228.956 | 40.229 | 40.229 | 1.8629 | 0 | 0.3584 |  | 2634.6667 | 0 | 168270.3333 | 168.2703 | 0 | 0 |  | 0 | 0.3584
High | 1161 | 139 | 53.8 | 1.2361 | 4.45 | 14.9444 | 2254.6667 | 143.15 | 222.5101 | 2620.3267 | 39159.3274 | 39.1593 | 39.1593 | 1.8738 | 0 | 0.3584 |  | 2254.6667 | 0 | 203682.8148 | 203.6828 | 0 | 0 |  | 0 | 0.3584
High | 1162 | 140 | 57.8 | 1.0694 | 3.85 | 16.0556 | 1950.6667 | 143.15 | 256.8271 | 2350.6437 | 37740.8912 | 37.7409 | 37.7409 | 1.8843 | 0 | 0.3584 |  | 1950.6667 | 0 | 235096.1481 | 235.0961 | 0 | 0 |  | 0 | 0.3584
High | 1163 | 141 | 61.5 | 1 | 3.6 | 17.0833 | 1824 | 143.15 | 290.7605 | 2257.9105 | 38572.6372 | 38.5726 | 38.5726 | 1.895 | 0 | 0.3584 |  | 1824 | 0 | 266158.3333 | 266.1583 | 0 | 0 |  | 0 | 0.3584
High | 1164 | 142 | 65 | 0.95833 | 3.45 | 18.0556 | 1748 | 143.15 | 324.7969 | 2215.9469 | 40010.1519 | 40.0102 | 40.0102 | 1.9061 | 0 | 0.3584 |  | 1748 | 0 | 297314.8148 | 297.3148 | 0 | 0 |  | 0 | 0.3584
High | 1165 | 143 | 68.4 | 0.91667 | 3.3 | 19 | 1672 | 143.15 | 359.6643 | 2174.8143 | 41321.4717 | 41.3215 | 41.3215 | 1.9176 | 0 | 0.3584 |  | 1672 | 0 | 329232 | 329.232 | 0 | 0 |  | 0 | 0.3584
High | 1166 | 144 | 71.6 | 0.63889 | 2.3 | 19.8889 | 1165.3333 | 143.15 | 394.1043 | 1702.5876 | 33862.5763 | 33.8626 | 33.8626 | 1.927 | 0 | 0.3584 |  | 1165.3333 | 0 | 360757.9259 | 360.7579 | 0 | 0 |  | 0 | 0.3584
High | 1167 | 145 | 73 | 0.375 | 1.35 | 20.2778 | 684 | 143.15 | 409.6669 | 1236.8169 | 25079.8977 | 25.0799 | 25.0799 | 1.934 | 0 | 0.3584 |  | 684 | 0 | 375003.7037 | 375.0037 | 0 | 0 |  | 0 | 0.3584
High | 1168 | 146 | 74.3 | 0.44444 | 1.6 | 20.6389 | 810.6667 | 143.15 | 424.3877 | 1378.2043 | 28444.6061 | 28.4446 | 28.4446 | 1.9419 | 0 | 0.3584 |  | 810.6667 | 0 | 388478.9259 | 388.4789 | 0 | 0 |  | 0 | 0.3584
High | 1169 | 147 | 76.2 | 0.5 | 1.8 | 21.1667 | 912 | 143.15 | 446.3701 | 1501.5201 | 31782.1749 | 31.7822 | 31.7822 | 1.9507 | 0 | 0.3584 |  | 912 | 0 | 408601.3333 | 408.6013 | 0 | 0 |  | 0 | 0.3584
High | 1170 | 148 | 77.9 | 0.45833 | 1.65 | 21.6389 | 836 | 143.15 | 466.509 | 1445.659 | 31282.4549 | 31.2825 | 31.2825 | 1.9594 | 0 | 0.3584 |  | 836 | 0 | 427036.2593 | 427.0363 | 0 | 0 |  | 0 | 0.3584
High | 1171 | 149 | 79.5 | 0.43056 | 1.55 | 22.0833 | 785.3333 | 143.15 | 485.8692 | 1414.3526 | 31233.6189 | 31.2336 | 31.2336 | 1.968 | 0 | 0.3584 |  | 785.3333 | 0 | 444758.3333 | 444.7583 | 0 | 0 |  | 0 | 0.3584
High | 1172 | 150 | 81 | 0.38889 | 1.4 | 22.5 | 709.3333 | 143.15 | 504.3769 | 1356.8602 | 30529.3547 | 30.5294 | 30.5294 | 1.9765 | 0 | 0.3584 |  | 709.3333 | 0 | 461700 | 461.7 | 0 | 0 |  | 0 | 0.3584
High | 1173 | 151 | 82.3 | 0.34722 | 1.25 | 22.8611 | 633.3333 | 143.15 | 520.6967 | 1297.18 | 29654.9762 | 29.655 | 29.655 | 1.9848 | 0 | 0.3584 |  | 633.3333 | 0 | 476638.9259 | 476.6389 | 0 | 0 |  | 0 | 0.3584
High | 1174 | 152 | 83.5 | 0.31944 | 1.15 | 23.1944 | 582.6667 | 143.15 | 535.9917 | 1261.8084 | 29266.9445 | 29.2669 | 29.2669 | 1.9929 | 0 | 0.3584 |  | 582.6667 | 0 | 490639.8148 | 490.6398 | 0 | 0 |  | 0 | 0.3584
High | 1175 | 153 | 84.6 | 0.27778 | 1 | 23.5 | 506.6667 | 143.15 | 550.2067 | 1200.0233 | 28200.5485 | 28.2005 | 28.2005 | 2.0007 | 0 | 0.3584 |  | 506.6667 | 0 | 503652 | 503.652 | 0 | 0 |  | 0 | 0.3584
High | 1176 | 154 | 85.5 | 0.23611 | 0.85 | 23.75 | 430.6667 | 143.15 | 561.9755 | 1135.7921 | 26975.0632 | 26.9751 | 26.9751 | 2.0082 | 0 | 0.3584 |  | 430.6667 | 0 | 514425 | 514.425 | 0 | 0 |  | 0 | 0.3584
High | 1177 | 155 | 86.3 | 0.22222 | 0.8 | 23.9722 | 405.3333 | 143.15 | 572.5412 | 1121.0245 | 26873.4485 | 26.8734 | 26.8734 | 2.0157 | 0 | 0.3584 |  | 405.3333 | 0 | 524096.7037 | 524.0967 | 0 | 0 |  | 0 | 0.3584
High | 1178 | 156 | 87.1 | 0.25 | 0.9 | 24.1944 | 456 | 143.15 | 583.2053 | 1182.3553 | 28606.4289 | 28.6064 | 28.6064 | 2.0236 | 0 | 0.3584 |  | 456 | 0 | 533858.4815 | 533.8585 | 0 | 0 |  | 0 | 0.3584
High | 1179 | 157 | 88.1 | 0.27778 | 1 | 24.4722 | 506.6667 | 143.15 | 596.6738 | 1246.4904 | 30504.3909 | 30.5044 | 30.5044 | 2.0321 | 0 | 0.3584 |  | 506.6667 | 0 | 546187.3704 | 546.1874 | 0 | 0 |  | 0 | 0.3584
High | 1180 | 158 | 89.1 | 0.27778 | 1 | 24.75 | 506.6667 | 143.15 | 610.296 | 1260.1127 | 31187.789 | 31.1878 | 31.1878 | 2.0408 | 0 | 0.3584 |  | 506.6667 | 0 | 558657 | 558.657 | 0 | 0 |  | 0 | 0.3584
High | 1181 | 159 | 90.1 | 0.26389 | 0.95 | 25.0278 | 481.3333 | 143.15 | 624.072 | 1248.5554 | 31248.5659 | 31.2486 | 31.2486 | 2.0494 | 0 | 0.3584 |  | 481.3333 | 0 | 571267.3704 | 571.2674 | 0 | 0 |  | 0 | 0.3584
High | 1182 | 160 | 91 | 0.22222 | 0.8 | 25.2778 | 405.3333 | 143.15 | 636.6019 | 1185.0852 | 29956.3205 | 29.9563 | 29.9563 | 2.0578 | 0 | 0.3584 |  | 405.3333 | 0 | 582737.037 | 582.737 | 0 | 0 |  | 0 | 0.3584
High | 1183 | 161 | 91.7 | 0.18056 | 0.65 | 25.4722 | 329.3333 | 143.15 | 646.4334 | 1118.9168 | 28501.2962 | 28.5013 | 28.5013 | 2.0657 | 0 | 0.3584 |  | 329.3333 | 0 | 591736.7037 | 591.7367 | 0 | 0 |  | 0 | 0.3584
High | 1184 | 162 | 92.3 | 0.15278 | 0.55 | 25.6389 | 278.6667 | 143.15 | 654.9204 | 1076.7371 | 27606.3425 | 27.6063 | 27.6063 | 2.0734 | 0 | 0.3584 |  | 278.6667 | 0 | 599505.5926 | 599.5056 | 0 | 0 |  | 0 | 0.3584
High | 1185 | 163 | 92.8 | 0.11111 | 0.4 | 25.7778 | 202.6667 | 143.15 | 662.0352 | 1007.8519 | 25980.1815 | 25.9802 | 25.9802 | 2.0806 | 0 | 0.3584 |  | 202.6667 | 0 | 606018.3704 | 606.0184 | 0 | 0 |  | 0 | 0.3584
High | 1186 | 164 | 93.1 | 0.041667 | 0.15 | 25.8611 | 76 | 143.15 | 666.3225 | 885.4725 | 22899.3032 | 22.8993 | 22.8993 | 2.0869 | 0 | 0.3584 |  | 76 | 0 | 609942.9259 | 609.9429 | 0 | 0 |  | 0 | 0.3584
High | 1187 | 165 | 93.1 | 0 | 0 | 25.8611 | 0 | 143.15 | 666.3225 | 809.4725 | 20933.8587 | 20.9339 | 20.9339 | 2.0927 | 0 | 0.3584 |  | 0 | 0 | 609942.9259 | 609.9429 | 0 | 0 |  | 0 | 0.3584
High | 1188 | 166 | 93.1 | 0 | 0 | 25.8611 | 0 | 143.15 | 666.3225 | 809.4725 | 20933.8587 | 20.9339 | 20.9339 | 2.0986 | 0 | 0.3584 |  | 0 | 0 | 609942.9259 | 609.9429 | 0 | 0 |  | 0 | 0.3584
High | 1189 | 167 | 93.1 | 0 | 0 | 25.8611 | 0 | 143.15 | 666.3225 | 809.4725 | 20933.8587 | 20.9339 | 20.9339 | 2.1044 | 0 | 0.3584 |  | 0 | 0 | 609942.9259 | 609.9429 | 0 | 0 |  | 0 | 0.3584
High | 1190 | 168 | 93.1 | 0 | 0 | 25.8611 | 0 | 143.15 | 666.3225 | 809.4725 | 20933.8587 | 20.9339 | 20.9339 | 2.1102 | 0 | 0.3584 |  | 0 | 0 | 609942.9259 | 609.9429 | 0 | 0 |  | 0 | 0.3584
High | 1191 | 169 | 93.1 | 0 | 0 | 25.8611 | 0 | 143.15 | 666.3225 | 809.4725 | 20933.8587 | 20.9339 | 20.9339 | 2.116 | 0 | 0.3584 |  | 0 | 0 | 609942.9259 | 609.9429 | 0 | 0 |  | 0 | 0.3584
High | 1192 | 170 | 93.1 | 0 | 0 | 25.8611 | 0 | 143.15 | 666.3225 | 809.4725 | 20933.8587 | 20.9339 | 20.9339 | 2.1218 | 0 | 0.3584 |  | 0 | 0 | 609942.9259 | 609.9429 | 0 | 0 |  | 0 | 0.3584
High | 1193 | 171 | 93.1 | 0 | 0 | 25.8611 | 0 | 143.15 | 666.3225 | 809.4725 | 20933.8587 | 20.9339 | 20.9339 | 2.1276 | 0 | 0.3584 |  | 0 | 0 | 609942.9259 | 609.9429 | 0 | 0 |  | 0 | 0.3584
High | 1194 | 172 | 93.1 | 0 | 0 | 25.8611 | 0 | 143.15 | 666.3225 | 809.4725 | 20933.8587 | 20.9339 | 20.9339 | 2.1335 | 0 | 0.3584 |  | 0 | 0 | 609942.9259 | 609.9429 | 0 | 0 |  | 0 | 0.3584
High | 1195 | 173 | 93.1 | 0.013889 | 0.05 | 25.8611 | 25.3333 | 143.15 | 666.3225 | 834.8059 | 21589.0069 | 21.589 | 21.589 | 2.1394 | 0 | 0.3584 |  | 25.3333 | 0 | 609942.9259 | 609.9429 | 0 | 0 |  | 0 | 0.3584
High | 1196 | 174 | 93.2 | 0.013889 | 0.05 | 25.8889 | 25.3333 | 143.15 | 667.7547 | 836.238 | 21649.2735 | 21.6493 | 21.6493 | 2.1455 | 0 | 0.3584 |  | 25.3333 | 0 | 611253.9259 | 611.2539 | 0 | 0 |  | 0 | 0.3584
High | 1197 | 175 | 93.2 | 0.013889 | 0.05 | 25.8889 | 25.3333 | 143.15 | 667.7547 | 836.238 | 21649.2735 | 21.6493 | 21.6493 | 2.1515 | 0 | 0.3584 |  | 25.3333 | 0 | 611253.9259 | 611.2539 | 0 | 0 |  | 0 | 0.3584
High | 1198 | 176 | 93.3 | 0.069444 | 0.25 | 25.9167 | 126.6667 | 143.15 | 669.1884 | 939.0051 | 24335.8818 | 24.3359 | 24.3359 | 2.1582 | 0 | 0.3584 |  | 126.6667 | 0 | 612566.3333 | 612.5663 | 0 | 0 |  | 0 | 0.3584
High | 1199 | 177 | 93.7 | 0.125 | 0.45 | 26.0278 | 228 | 143.15 | 674.9387 | 1046.0887 | 27227.3634 | 27.2274 | 27.2274 | 2.1658 | 0 | 0.3584 |  | 228 | 0 | 617830.037 | 617.83 | 0 | 0 |  | 0 | 0.3584
High | 1200 | 178 | 94.2 | 0.18056 | 0.65 | 26.1667 | 329.3333 | 143.15 | 682.1611 | 1154.6444 | 30213.1954 | 30.2132 | 30.2132 | 2.1742 | 0 | 0.3584 |  | 329.3333 | 0 | 624441.3333 | 624.4413 | 0 | 0 |  | 0 | 0.3584
High | 1201 | 179 | 95 | 0.22222 | 0.8 | 26.3889 | 405.3333 | 143.15 | 693.7969 | 1242.2802 | 32782.3944 | 32.7824 | 32.7824 | 2.1833 | 0 | 0.3584 |  | 405.3333 | 0 | 635092.5926 | 635.0926 | 0 | 0 |  | 0 | 0.3584
High | 1202 | 180 | 95.8 | 0.19444 | 0.7 | 26.6111 | 354.6667 | 143.15 | 705.5311 | 1203.3477 | 32022.4205 | 32.0224 | 32.0224 | 2.1922 | 0 | 0.3584 |  | 354.6667 | 0 | 645833.9259 | 645.8339 | 0 | 0 |  | 0 | 0.3584
High | 1203 | 181 | 96.4 | 0.13889 | 0.5 | 26.7778 | 253.3333 | 143.15 | 714.3963 | 1110.8796 | 29746.888 | 29.7469 | 29.7469 | 2.2005 | 0 | 0.3584 |  | 253.3333 | 0 | 653949.037 | 653.949 | 0 | 0 |  | 0 | 0.3584
High | 1204 | 182 | 96.8 | 0.083333 | 0.3 | 26.8889 | 152 | 143.15 | 720.3372 | 1015.4872 | 27305.3225 | 27.3053 | 27.3053 | 2.208 | 0 | 0.3584 |  | 152 | 0 | 659387.2593 | 659.3873 | 0 | 0 |  | 0 | 0.3584
High | 1205 | 183 | 97 | 0.041667 | 0.15 | 26.9444 | 76 | 143.15 | 723.3169 | 942.4669 | 25394.2464 | 25.3942 | 25.3942 | 2.2151 | 0 | 0.3584 |  | 76 | 0 | 662114.8148 | 662.1148 | 0 | 0 |  | 0 | 0.3584
High | 1206 | 184 | 97.1 | 0.027778 | 0.1 | 26.9722 | 50.6667 | 143.15 | 724.809 | 918.6257 | 24777.3761 | 24.7774 | 24.7774 | 2.222 | 0 | 0.3584 |  | 50.6667 | 0 | 663480.7037 | 663.4807 | 0 | 0 |  | 0 | 0.3584
High | 1207 | 185 | 97.2 | 0.027778 | 0.1 | 27 | 50.6667 | 143.15 | 726.3027 | 920.1194 | 24843.2229 | 24.8432 | 24.8432 | 2.2289 | 0 | 0.3584 |  | 50.6667 | 0 | 664848 | 664.848 | 0 | 0 |  | 0 | 0.3584
High | 1208 | 186 | 97.3 | 0.027778 | 0.1 | 27.0278 | 50.6667 | 143.15 | 727.7979 | 921.6146 | 24909.1942 | 24.9092 | 24.9092 | 2.2358 | 0 | 0.3584 |  | 50.6667 | 0 | 666216.7037 | 666.2167 | 0 | 0 |  | 0 | 0.3584
High | 1209 | 187 | 97.4 | 0.013889 | 0.05 | 27.0556 | 25.3333 | 143.15 | 729.2947 | 897.778 | 24289.8828 | 24.2899 | 24.2899 | 2.2425 | 0 | 0.3584 |  | 25.3333 | 0 | 667586.8148 | 667.5868 | 0 | 0 |  | 0 | 0.3584
High | 1210 | 188 | 97.4 | 0 | 0 | 27.0556 | 0 | 143.15 | 729.2947 | 872.4447 | 23604.4754 | 23.6045 | 23.6045 | 2.2491 | 0 | 0.3584 |  | 0 | 0 | 667586.8148 | 667.5868 | 0 | 0 |  | 0 | 0.36493
High | 1211 | 189 | 97.4 | 0 | 0 | 27.0556 | 0 | 143.15 | 729.2947 | 872.4447 | 23604.4754 | 23.6045 | 23.6045 | 2.2557 | 0 | 0.3584 |  | 0 | 0 | 667586.8148 | 667.5868 | 0 | 0 |  | 0 | 0.36493 |  |  |  | 23539.7868
High | 1212 | 190 | 97.4 | -0.013889 | -0.05 | 27.0556 | -25.3333 | 143.15 | 729.2947 | 872.4447 | 23604.4754 | 23.6045 | 22.9191 | 2.2622 | 23539.7868 | 0.36493 |  | 0 | 25.3333 | 667586.8148 | 667.5868 | 1370.1111 | 1.3701 |  | -1.3701 | 0.36493
High | 1213 | 191 | 97.3 | -0.013889 | -0.05 | 27.0278 | -25.3333 | 143.15 | 727.7979 | 870.9479 | 23539.7868 | 23.5398 | 22.8551 | 2.2688 | 0 | 0.36493 |  | 0 | 25.3333 | 666216.7037 | 666.2167 | 0 | 0 |  | 0 | 0.36493
High | 1214 | 192 | 97.3 | 0 | 0 | 27.0278 | 0 | 143.15 | 727.7979 | 870.9479 | 23539.7868 | 23.5398 | 23.5398 | 2.2753 | 0 | 0.36493 |  | 0 | 0 | 666216.7037 | 666.2167 | 0 | 0 |  | 0 | 0.37146
High | 1215 | 193 | 97.3 | 0 | 0 | 27.0278 | 0 | 143.15 | 727.7979 | 870.9479 | 23539.7868 | 23.5398 | 23.5398 | 2.2818 | 0 | 0.36493 |  | 0 | 0 | 666216.7037 | 666.2167 | 0 | 0 |  | 0 | 0.37796 |  |  |  | 23475.2229
High | 1216 | 194 | 97.3 | -0.013889 | -0.05 | 27.0278 | -25.3333 | 143.15 | 727.7979 | 870.9479 | 23539.7868 | 23.5398 | 22.8551 | 2.2884 | 23475.2229 | 0.37146 |  | 0 | 25.3333 | 666216.7037 | 666.2167 | 1368.7037 | 1.3687 |  | -1.3687 | 0.38444 |  |  |  | 23410.7835
High | 1217 | 195 | 97.2 | -0.027778 | -0.1 | 27 | -50.6667 | 143.15 | 726.3027 | 869.4527 | 23475.2229 | 23.4752 | 22.1072 | 2.2949 | 23410.7835 | 0.37796 |  | 0 | 50.6667 | 664848 | 664.848 | 1367.2963 | 1.3673 |  | -1.3673 | 0.39091 |  |  |  | 23346.4686
High | 1218 | 196 | 97.1 | -0.027778 | -0.1 | 26.9722 | -50.6667 | 143.15 | 724.809 | 867.959 | 23410.7835 | 23.4108 | 22.0442 | 2.3014 | 23346.4686 | 0.38444 |  | 0 | 50.6667 | 663480.7037 | 663.4807 | 1365.8889 | 1.3659 |  | -1.3659 | 0.39734 |  |  |  | 23282.2779
High | 1219 | 197 | 97 | -0.027778 | -0.1 | 26.9444 | -50.6667 | 143.15 | 723.3169 | 866.4669 | 23346.4686 | 23.3465 | 21.9813 | 2.3079 | 23282.2779 | 0.39091 |  | 0 | 50.6667 | 662114.8148 | 662.1148 | 1364.4815 | 1.3645 |  | -1.3645 | 0.40372 |  |  |  | 23154.2689
High | 1220 | 198 | 96.9 | -0.041667 | -0.15 | 26.9167 | -76 | 143.15 | 721.8263 | 864.9763 | 23282.2779 | 23.2823 | 21.2366 | 2.3143 | 23154.2689 | 0.39734 |  | 0 | 76 | 660750.3333 | 660.7503 | 2724.7407 | 2.7247 |  | -2.7247 | 0.41005 |  |  |  | 22963.1843
High | 1221 | 199 | 96.7 | -0.069444 | -0.25 | 26.8611 | -126.6667 | 143.15 | 718.8497 | 861.9997 | 23154.2689 | 23.1543 | 19.7519 | 2.3208 | 22963.1843 | 0.40372 |  | 0 | 126.6667 | 658025.5926 | 658.0256 | 4076.5556 | 4.0766 |  | -4.0766 | 0.4163 |  |  |  | 22773.2112
High | 1222 | 200 | 96.4 | -0.083333 | -0.3 | 26.7778 | -152 | 143.15 | 714.3963 | 857.5463 | 22963.1843 | 22.9632 | 18.893 | 2.3272 | 22773.2112 | 0.41005 |  | 0 | 152 | 653949.037 | 653.949 | 4063.8889 | 4.0639 |  | -4.0639 | 0.42252 |  |  |  | 22521.6371
High | 1223 | 201 | 96.1 | -0.097222 | -0.35 | 26.6944 | -177.3333 | 143.15 | 709.9568 | 853.1068 | 22773.2112 | 22.7732 | 18.0394 | 2.3335 | 22521.6371 | 0.4163 |  | 0 | 177.3333 | 649885.1481 | 649.8851 | 5398.8148 | 5.3988 |  | -5.3988 | 0.42871 |  |  |  | 22396.5862
High | 1224 | 202 | 95.7 | -0.083333 | -0.3 | 26.5833 | -152 | 143.15 | 704.0589 | 847.2089 | 22521.6371 | 22.5216 | 18.481 | 2.3397 | 22396.5862 | 0.42252 |  | 0 | 152 | 644486.3333 | 644.4863 | 2690.963 | 2.691 |  | -2.691 | 0.43488 |  |  |  | 22272.0248
High | 1225 | 203 | 95.5 | -0.055556 | -0.2 | 26.5278 | -101.3333 | 143.15 | 701.1192 | 844.2692 | 22396.5862 | 22.3966 | 19.7084 | 2.346 | 22272.0248 | 0.42871 |  | 0 | 101.3333 | 641795.3704 | 641.7954 | 2685.3333 | 2.6853 |  | -2.6853 | 0.44102 |  |  |  | 22209.9273
High | 1226 | 204 | 95.3 | -0.041667 | -0.15 | 26.4722 | -76 | 143.15 | 698.1857 | 841.3357 | 22272.0248 | 22.272 | 20.2601 | 2.3521 | 22209.9273 | 0.43488 | 361313.5043 | 0 | 76 | 639110.037 | 639.11 | 1340.5556 | 1.3406 |  | -1.3406 | 0.44713 |  |  |  | 22086.0981
High | 1227 | 205 | 95.2 | -0.041667 | -0.15 | 26.4444 | -76 | 143.15 | 696.7212 | 839.8712 | 22209.9273 | 22.2099 | 20.2001 | 2.3583 | 22086.0981 | 0.44102 |  | 0 | 76 | 637769.4815 | 637.7695 | 2676.8889 | 2.6769 |  | -2.6769 | 0.45322 |  |  |  | 22024.3661
High | 1228 | 206 | 95 | -0.041667 | -0.15 | 26.3889 | -76 | 143.15 | 693.7969 | 836.9469 | 22086.0981 | 22.0861 | 20.0805 | 2.3645 | 22024.3661 | 0.44713 |  | 0 | 76 | 635092.5926 | 635.0926 | 1336.3333 | 1.3363 |  | -1.3363 | 0.45927 |  |  |  | 21901.2669
High | 1229 | 207 | 94.9 | -0.041667 | -0.15 | 26.3611 | -76 | 143.15 | 692.337 | 835.487 | 22024.3661 | 22.0244 | 20.0209 | 2.3706 | 21901.2669 | 0.45322 |  | 0 | 76 | 633756.2593 | 633.7563 | 2668.4444 | 2.6684 |  | -2.6684 | 0.4653 |  |  |  | 21778.6529
High | 1230 | 208 | 94.7 | -0.055556 | -0.2 | 26.3056 | -101.3333 | 143.15 | 689.4219 | 832.5719 | 21901.2669 | 21.9013 | 19.2356 | 2.3767 | 21778.6529 | 0.45927 |  | 0 | 101.3333 | 631087.8148 | 631.0878 | 2662.8148 | 2.6628 |  | -2.6628 | 0.4653 |  |  |  | 21717.5276
High | 1231 | 209 | 94.5 | -0.041667 | -0.15 | 26.25 | -76 | 143.15 | 686.513 | 829.663 | 21778.6529 | 21.7787 | 19.7837 | 2.3827 | 21717.5276 | 0.4653 |  | 0 | 76 | 628425 | 628.425 | 1329.2963 | 1.3293 |  | -1.3293 | 0.47131
High | 1232 | 210 | 94.4 | -0.013889 | -0.05 | 26.2222 | -25.3333 | 143.15 | 685.0608 | 828.2108 | 21717.5276 | 21.7175 | 21.0532 | 2.3887 | 0 | 0.4653 |  | 0 | 25.3333 | 627095.7037 | 627.0957 | 0 | 0 |  | 0 | 0.47131 |  |  |  | 21656.5233
High | 1233 | 211 | 94.4 | -0.013889 | -0.05 | 26.2222 | -25.3333 | 143.15 | 685.0608 | 828.2108 | 21717.5276 | 21.7175 | 21.0532 | 2.3948 | 21656.5233 | 0.47131 |  | 0 | 25.3333 | 627095.7037 | 627.0957 | 1327.8889 | 1.3279 |  | -1.3279 | 0.4773
High | 1234 | 212 | 94.3 | -0.013889 | -0.05 | 26.1944 | -25.3333 | 143.15 | 683.6102 | 826.7602 | 21656.5233 | 21.6565 | 20.9929 | 2.4008 | 0 | 0.47131 | 848375.9843 | 0 | 25.3333 | 625767.8148 | 625.7678 | 0 | 0 |  | 0 | 0.48325 |  |  |  | 21534.877
High | 1235 | 213 | 94.3 | -0.027778 | -0.1 | 26.1944 | -50.6667 | 143.15 | 683.6102 | 826.7602 | 21656.5233 | 21.6565 | 20.3293 | 2.4068 | 21534.877 | 0.4773 | 848.376 | 0 | 50.6667 | 625767.8148 | 625.7678 | 2651.5556 | 2.6516 |  | -2.6516 | 0.48911 |  |  |  | 21413.7129
High | 1236 | 214 | 94.1 | -0.055556 | -0.2 | 26.1389 | -101.3333 | 143.15 | 680.7135 | 823.8635 | 21534.877 | 21.5349 | 18.8861 | 2.4128 | 21413.7129 | 0.48325 |  | 0 | 101.3333 | 623116.2593 | 623.1163 | 2645.9259 | 2.6459 |  | -2.6459 | 0.49488 |  |  |  | 21112.9059
High | 1237 | 215 | 93.9 | -0.097222 | -0.35 | 26.0833 | -177.3333 | 143.15 | 677.823 | 820.973 | 21413.7129 | 21.4137 | 16.7883 | 2.4187 | 21112.9059 | 0.48911 |  | 0 | 177.3333 | 620470.3333 | 620.4703 | 6590.1852 | 6.5902 |  | -6.5902 | 0.50051 |  |  |  | 20755.8852
High | 1238 | 216 | 93.4 | -0.15278 | -0.55 | 25.9444 | -278.6667 | 143.15 | 670.6237 | 813.7737 | 21112.9059 | 21.1129 | 13.8831 | 2.4246 | 20755.8852 | 0.49488 |  | 0 | 278.6667 | 613880.1481 | 613.8801 | 7861.7778 | 7.8618 |  | -7.8618 | 0.50603 |  |  |  | 20286.5111
High | 1239 | 217 | 92.8 | -0.19444 | -0.7 | 25.7778 | -354.6667 | 143.15 | 662.0352 | 805.1852 | 20755.8852 | 20.7559 | 11.6134 | 2.4304 | 20286.5111 | 0.50051 |  | 0 | 354.6667 | 606018.3704 | 606.0184 | 10403.5556 | 10.4036 |  | -10.4036 | 0.51145 |  |  |  | 19881.9995
High | 1240 | 218 | 92 | -0.20833 | -0.75 | 25.5556 | -380 | 143.15 | 650.67 | 793.82 | 20286.5111 | 20.2865 | 10.5754 | 2.436 | 19881.9995 | 0.50603 |  | 0 | 380 | 595614.8148 | 595.6148 | 9029.2222 | 9.0292 |  | -9.0292 | 0.51676 |  |  |  | 19483.2198
High | 1241 | 219 | 91.3 | -0.19444 | -0.7 | 25.3611 | -354.6667 | 143.15 | 640.8062 | 783.9562 | 19881.9995 | 19.882 | 10.8873 | 2.4415 | 19483.2198 | 0.51145 |  | 0 | 354.6667 | 586585.5926 | 586.5856 | 8960.2593 | 8.9603 |  | -8.9603 | 0.52197 |  |  |  | 19145.9375
High | 1242 | 220 | 90.6 | -0.18056 | -0.65 | 25.1667 | -329.3333 | 143.15 | 631.0177 | 774.1677 | 19483.2198 | 19.4832 | 11.195 | 2.4469 | 19145.9375 | 0.51676 |  | 0 | 329.3333 | 577625.3333 | 577.6253 | 7625.3333 | 7.6253 |  | -7.6253 | 0.52709 |  |  |  | 18757.6862
High | 1243 | 221 | 90 | -0.18056 | -0.65 | 25 | -329.3333 | 143.15 | 622.6875 | 765.8375 | 19145.9375 | 19.1459 | 10.9126 | 2.4522 | 18757.6862 | 0.52197 |  | 0 | 329.3333 | 570000 | 570 | 8832.1852 | 8.8322 |  | -8.8322 | 0.53212 |  |  |  | 18429.3633
High | 1244 | 222 | 89.3 | -0.18056 | -0.65 | 24.8056 | -329.3333 | 143.15 | 613.0389 | 756.1889 | 18757.6862 | 18.7577 | 10.5884 | 2.4575 | 18429.3633 | 0.52709 |  | 0 | 329.3333 | 561167.8148 | 561.1678 | 7515.5556 | 7.5156 |  | -7.5156 | 0.53705 |  |  |  | 18105.1317
High | 1245 | 223 | 88.7 | -0.16667 | -0.6 | 24.6389 | -304 | 143.15 | 604.8287 | 747.9787 | 18429.3633 | 18.4294 | 10.9391 | 2.4626 | 18105.1317 | 0.53212 |  | 0 | 304 | 553652.2593 | 553.6523 | 7464.8889 | 7.4649 |  | -7.4649 | 0.54187 |  |  |  | 17731.9954
High | 1246 | 224 | 88.1 | -0.18056 | -0.65 | 24.4722 | -329.3333 | 143.15 | 596.6738 | 739.8238 | 18105.1317 | 18.1051 | 10.0456 | 2.4676 | 17731.9954 | 0.53705 | 465405.9567 | 0 | 329.3333 | 546187.3704 | 546.1874 | 8645 | 8.645 |  | -8.645 | 0.54659 |  |  |  | 17364.3463
High | 1247 | 225 | 87.4 | -0.19444 | -0.7 | 24.2778 | -354.6667 | 143.15 | 587.2297 | 730.3797 | 17731.9954 | 17.732 | 9.1215 | 2.4725 | 17364.3463 | 0.54187 |  | 0 | 354.6667 | 537542.3704 | 537.5424 | 8576.037 | 8.576 |  | -8.576 | 0.55122 |  |  |  | 17002.1403
High | 1248 | 226 | 86.7 | -0.19444 | -0.7 | 24.0833 | -354.6667 | 143.15 | 577.8609 | 721.0109 | 17364.3463 | 17.3643 | 8.8228 | 2.4774 | 17002.1403 | 0.54659 |  | 0 | 354.6667 | 528966.3333 | 528.9663 | 8507.0741 | 8.5071 |  | -8.5071 | 0.55576 |  |  |  | 16645.3334
High | 1249 | 227 | 86 | -0.19444 | -0.7 | 23.8889 | -354.6667 | 143.15 | 568.5675 | 711.7175 | 17002.1403 | 17.0021 | 8.5295 | 2.4821 | 16645.3334 | 0.55122 |  | 0 | 354.6667 | 520459.2593 | 520.4593 | 8438.1111 | 8.4381 |  | -8.4381 | 0.56022 |  |  |  | 16343.763
High | 1250 | 228 | 85.3 | -0.18056 | -0.65 | 23.6944 | -329.3333 | 143.15 | 559.3494 | 702.4994 | 16645.3334 | 16.6453 | 8.842 | 2.4867 | 16343.763 | 0.55576 |  | 0 | 329.3333 | 512021.1481 | 512.0211 | 7177.7778 | 7.1778 |  | -7.1778 | 0.56459 |  |  |  | 16046.0994
High | 1251 | 229 | 84.7 | -0.16667 | -0.6 | 23.5278 | -304 | 143.15 | 551.5082 | 694.6582 | 16343.763 | 16.3438 | 9.1913 | 2.4912 | 16046.0994 | 0.56022 |  | 0 | 304 | 504843.3704 | 504.8434 | 7127.1111 | 7.1271 |  | -7.1271 | 0.56889 |  |  |  | 15752.3149
High | 1252 | 230 | 84.1 | -0.16667 | -0.6 | 23.3611 | -304 | 143.15 | 543.7223 | 686.8723 | 16046.0994 | 16.0461 | 8.9443 | 2.4957 | 15752.3149 | 0.56459 |  | 0 | 304 | 497716.2593 | 497.7163 | 7076.4444 | 7.0764 |  | -7.0764 | 0.5731 |  |  |  | 15462.3818
High | 1253 | 231 | 83.5 | -0.16667 | -0.6 | 23.1944 | -304 | 143.15 | 535.9917 | 679.1417 | 15752.3149 | 15.7523 | 8.7012 | 2.5001 | 15462.3818 | 0.56889 |  | 0 | 304 | 490639.8148 | 490.6398 | 7025.7778 | 7.0258 |  | -7.0258 | 0.57724 |  |  |  | 15176.2725
High | 1254 | 232 | 82.9 | -0.16667 | -0.6 | 23.0278 | -304 | 143.15 | 528.3165 | 671.4665 | 15462.3818 | 15.4624 | 8.4619 | 2.5044 | 15176.2725 | 0.5731 |  | 0 | 304 | 483614.037 | 483.614 | 6975.1111 | 6.9751 |  | -6.9751 | 0.5813 |  |  |  | 14893.9592
High | 1255 | 233 | 82.3 | -0.16667 | -0.6 | 22.8611 | -304 | 143.15 | 520.6967 | 663.8467 | 15176.2725 | 15.1763 | 8.2265 | 2.5086 | 14893.9592 | 0.57724 |  | 0 | 304 | 476638.9259 | 476.6389 | 6924.4444 | 6.9244 |  | -6.9244 | 0.58528 |  |  |  | 14615.4144
High | 1256 | 234 | 81.7 | -0.16667 | -0.6 | 22.6944 | -304 | 143.15 | 513.1322 | 656.2822 | 14893.9592 | 14.894 | 7.9948 | 2.5127 | 14615.4144 | 0.5813 |  | 0 | 304 | 469714.4815 | 469.7145 | 6873.7778 | 6.8738 |  | -6.8738 | 0.58919 |  |  |  | 14340.6103
High | 1257 | 235 | 81.1 | -0.16667 | -0.6 | 22.5278 | -304 | 143.15 | 505.623 | 648.773 | 14615.4144 | 14.6154 | 7.767 | 2.5168 | 14340.6103 | 0.58528 |  | 0 | 304 | 462840.7037 | 462.8407 | 6823.1111 | 6.8231 |  | -6.8231 | 0.59304 |  |  |  | 14069.5193
High | 1258 | 236 | 80.5 | -0.16667 | -0.6 | 22.3611 | -304 | 143.15 | 498.1692 | 641.3192 | 14340.6103 | 14.3406 | 7.5428 | 2.5208 | 14069.5193 | 0.58919 |  | 0 | 304 | 456017.5926 | 456.0176 | 6772.4444 | 6.7724 |  | -6.7724 | 0.59683 |  |  |  | 13846.4265
High | 1259 | 237 | 79.9 | -0.15278 | -0.55 | 22.1944 | -278.6667 | 143.15 | 490.7708 | 633.9208 | 14069.5193 | 14.0695 | 7.8847 | 2.5247 | 13846.4265 | 0.59304 |  | 0 | 278.6667 | 449245.1481 | 449.2451 | 5605 | 5.605 |  | -5.605 | 0.60059 |  |  |  | 13669.7842
High | 1260 | 238 | 79.4 | -0.125 | -0.45 | 22.0556 | -228 | 143.15 | 484.6477 | 627.7977 | 13846.4265 | 13.8464 | 8.8178 | 2.5285 | 13669.7842 | 0.59683 |  | 0 | 228 | 443640.1481 | 443.6401 | 4458.6667 | 4.4587 |  | -4.4587 | 0.60059 |  |  |  | 13538.3657
High | 1261 | 239 | 79 | -0.097222 | -0.35 | 21.9444 | -177.3333 | 143.15 | 479.7769 | 622.9269 | 13669.7842 | 13.6698 | 9.7783 | 2.5323 | 13538.3657 | 0.60059 |  | 0 | 177.3333 | 439181.4815 | 439.1815 | 3329.2222 | 3.3292 |  | -3.3292 | 0.60059
High | 1262 | 240 | 78.7 | -0.041667 | -0.15 | 21.8611 | -76 | 143.15 | 476.1399 | 619.2899 | 13538.3657 | 13.5384 | 11.8769 | 2.5361 | 0 | 0.60059 |  | 0 | 76 | 435852.2593 | 435.8523 | 0 | 0 |  | 0 | 0.60059
High | 1263 | 241 | 78.7 | 0.013889 | 0.05 | 21.8611 | 25.3333 | 143.15 | 476.1399 | 644.6233 | 14092.1805 | 14.0922 | 14.0922 | 2.54 | 0 | 0.60059 |  | 25.3333 | 0 | 435852.2593 | 435.8523 | 0 | 0 |  | 0 | 0.60059
High | 1264 | 242 | 78.8 | 0.055556 | 0.2 | 21.8889 | 101.3333 | 143.15 | 477.3507 | 721.834 | 15800.145 | 15.8001 | 15.8001 | 2.5444 | 0 | 0.60059 |  | 101.3333 | 0 | 436960.5926 | 436.9606 | 0 | 0 |  | 0 | 0.60059
High | 1265 | 243 | 79.1 | 0.083333 | 0.3 | 21.9722 | 152 | 143.15 | 480.9923 | 776.1423 | 17053.5704 | 17.0536 | 17.0536 | 2.5491 | 0 | 0.60059 |  | 152 | 0 | 440294.037 | 440.294 | 0 | 0 |  | 0 | 0.60059
High | 1266 | 244 | 79.4 | 0.069444 | 0.25 | 22.0556 | 126.6667 | 143.15 | 484.6477 | 754.4643 | 16640.1302 | 16.6401 | 16.6401 | 2.5537 | 0 | 0.60059 |  | 126.6667 | 0 | 443640.1481 | 443.6401 | 0 | 0 |  | 0 | 0.60059
High | 1267 | 245 | 79.6 | 0.055556 | 0.2 | 22.1111 | 101.3333 | 143.15 | 487.0923 | 731.5756 | 16175.9501 | 16.176 | 16.176 | 2.5582 | 0 | 0.60059 |  | 101.3333 | 0 | 445877.9259 | 445.8779 | 0 | 0 |  | 0 | 0.60447
High | 1268 | 246 | 79.8 | 0.027778 | 0.1 | 22.1667 | 50.6667 | 143.15 | 489.5431 | 683.3597 | 15147.8076 | 15.1478 | 15.1478 | 2.5624 | 0 | 0.60059 |  | 50.6667 | 0 | 448121.3333 | 448.1213 | 0 | 0 |  | 0 | 0.6083 |  |  |  | 13935.3575
High | 1269 | 247 | 79.8 | -0.027778 | -0.1 | 22.1667 | -50.6667 | 143.15 | 489.5431 | 632.6931 | 14024.6965 | 14.0247 | 12.9016 | 2.5663 | 13935.3575 | 0.60447 |  | 0 | 50.6667 | 448121.3333 | 448.1213 | 2243.4074 | 2.2434 |  | -2.2434 | 0.61208 |  |  |  | 13802.1136
High | 1270 | 248 | 79.6 | -0.069444 | -0.25 | 22.1111 | -126.6667 | 143.15 | 487.0923 | 630.2423 | 13935.3575 | 13.9354 | 11.1346 | 2.5702 | 13802.1136 | 0.6083 |  | 0 | 126.6667 | 445877.9259 | 445.8779 | 3354.5556 | 3.3546 |  | -3.3546 | 0.61582 |  |  |  | 13625.877
High | 1271 | 249 | 79.3 | -0.097222 | -0.35 | 22.0278 | -177.3333 | 143.15 | 483.4277 | 626.5777 | 13802.1136 | 13.8021 | 9.8959 | 2.574 | 13625.877 | 0.61208 |  | 0 | 177.3333 | 442523.3704 | 442.5234 | 4453.037 | 4.453 |  | -4.453 | 0.61952 |  |  |  | 13451.2578
High | 1272 | 250 | 78.9 | -0.11111 | -0.4 | 21.9167 | -202.6667 | 143.15 | 478.563 | 621.713 | 13625.877 | 13.6259 | 9.1841 | 2.5778 | 13451.2578 | 0.61582 | 94435.1386 | 0 | 202.6667 | 438070.3333 | 438.0703 | 4430.5185 | 4.4305 |  | -4.4305 | 0.62319 |  |  |  | 13321.3499
High | 1273 | 251 | 78.5 | -0.097222 | -0.35 | 21.8056 | -177.3333 | 143.15 | 473.723 | 616.873 | 13451.2578 | 13.4513 | 9.5844 | 2.5816 | 13321.3499 | 0.61952 |  | 0 | 177.3333 | 433639.8148 | 433.6398 | 3308.1111 | 3.3081 |  | -3.3081 | 0.62683 |  |  |  | 13192.3438
High | 1274 | 252 | 78.2 | -0.083333 | -0.3 | 21.7222 | -152 | 143.15 | 470.1091 | 613.2591 | 13321.3499 | 13.3213 | 10.0196 | 2.5853 | 13192.3438 | 0.62319 |  | 0 | 152 | 430331.7037 | 430.3317 | 3295.4444 | 3.2954 |  | -3.2954 | 0.62683 |  |  |  | 13106.8389
High | 1275 | 253 | 77.9 | -0.069444 | -0.25 | 21.6389 | -126.6667 | 143.15 | 466.509 | 609.659 | 13192.3438 | 13.1923 | 10.4514 | 2.5889 | 13106.8389 | 0.62683 |  | 0 | 126.6667 | 427036.2593 | 427.0363 | 2189.9259 | 2.1899 |  | -2.1899 | 0.62683
High | 1276 | 254 | 77.7 | -0.027778 | -0.1 | 21.5833 | -50.6667 | 143.15 | 464.1167 | 607.2667 | 13106.8389 | 13.1068 | 12.0133 | 2.5926 | 0 | 0.62683 |  | 0 | 50.6667 | 424846.3333 | 424.8463 | 0 | 0 |  | 0 | 0.62683
High | 1277 | 255 | 77.7 | 0.013889 | 0.05 | 21.5833 | 25.3333 | 143.15 | 464.1167 | 632.6 | 13653.6167 | 13.6536 | 13.6536 | 2.5964 | 0 | 0.62683 |  | 25.3333 | 0 | 424846.3333 | 424.8463 | 0 | 0 |  | 0 | 0.62683
High | 1278 | 256 | 77.8 | 0.027778 | 0.1 | 21.6111 | 50.6667 | 143.15 | 465.3121 | 659.1287 | 14244.5045 | 14.2445 | 14.2445 | 2.6003 | 0 | 0.62683 |  | 50.6667 | 0 | 425940.5926 | 425.9406 | 0 | 0 |  | 0 | 0.62683
High | 1279 | 257 | 77.9 | 0.041667 | 0.15 | 21.6389 | 76 | 143.15 | 466.509 | 685.659 | 14836.8993 | 14.8369 | 14.8369 | 2.6044 | 0 | 0.62683 |  | 76 | 0 | 427036.2593 | 427.0363 | 0 | 0 |  | 0 | 0.62683
High | 1280 | 258 | 78.1 | 0.055556 | 0.2 | 21.6944 | 101.3333 | 143.15 | 468.9075 | 713.3909 | 15476.6182 | 15.4766 | 15.4766 | 2.6087 | 0 | 0.62683 |  | 101.3333 | 0 | 429231.8148 | 429.2318 | 0 | 0 |  | 0 | 0.62683
High | 1281 | 259 | 78.3 | 0.027778 | 0.1 | 21.75 | 50.6667 | 143.15 | 471.3122 | 665.1288 | 14466.5522 | 14.4666 | 14.4666 | 2.6128 | 0 | 0.62683 |  | 50.6667 | 0 | 431433 | 431.433 | 0 | 0 |  | 0 | 0.62683
High | 1282 | 260 | 78.3 | 0.013889 | 0.05 | 21.75 | 25.3333 | 143.15 | 471.3122 | 639.7955 | 13915.5522 | 13.9156 | 13.9156 | 2.6166 | 0 | 0.62683 |  | 25.3333 | 0 | 431433 | 431.433 | 0 | 0 |  | 0 | 0.62683
High | 1283 | 261 | 78.4 | 0.013889 | 0.05 | 21.7778 | 25.3333 | 143.15 | 472.5168 | 641.0001 | 13959.5585 | 13.9596 | 13.9596 | 2.6205 | 0 | 0.62683 |  | 25.3333 | 0 | 432535.7037 | 432.5357 | 0 | 0 |  | 0 | 0.63053
High | 1284 | 262 | 78.4 | 0 | 0 | 21.7778 | 0 | 143.15 | 472.5168 | 615.6668 | 13407.8548 | 13.4079 | 13.4079 | 2.6242 | 0 | 0.62683 |  | 0 | 0 | 432535.7037 | 432.5357 | 0 | 0 |  | 0 | 0.6342 |  |  |  | 13321.3499
High | 1285 | 263 | 78.4 | -0.027778 | -0.1 | 21.7778 | -50.6667 | 143.15 | 472.5168 | 615.6668 | 13407.8548 | 13.4079 | 12.3044 | 2.628 | 13321.3499 | 0.63053 |  | 0 | 50.6667 | 432535.7037 | 432.5357 | 2204 | 2.204 |  | -2.204 | 0.63784 |  |  |  | 13235.2458
High | 1286 | 264 | 78.2 | -0.055556 | -0.2 | 21.7222 | -101.3333 | 143.15 | 470.1091 | 613.2591 | 13321.3499 | 13.3213 | 11.1202 | 2.6317 | 13235.2458 | 0.6342 |  | 0 | 101.3333 | 430331.7037 | 430.3317 | 2198.3704 | 2.1984 |  | -2.1984 | 0.64144 |  |  |  | 13106.8389
High | 1287 | 265 | 78 | -0.069444 | -0.25 | 21.6667 | -126.6667 | 143.15 | 467.7075 | 610.8575 | 13235.2458 | 13.2352 | 10.4908 | 2.6353 | 13106.8389 | 0.63784 |  | 0 | 126.6667 | 428133.3333 | 428.1333 | 3287 | 3.287 |  | -3.287 | 0.64498 |  |  |  | 12937.0229
High | 1288 | 266 | 77.7 | -0.097222 | -0.35 | 21.5833 | -177.3333 | 143.15 | 464.1167 | 607.2667 | 13106.8389 | 13.1068 | 9.2794 | 2.639 | 12937.0229 | 0.64144 |  | 0 | 177.3333 | 424846.3333 | 424.8463 | 4362.963 | 4.363 |  | -4.363 | 0.6485 |  |  |  | 12768.7915
High | 1289 | 267 | 77.3 | -0.11111 | -0.4 | 21.4722 | -202.6667 | 143.15 | 459.3504 | 602.5004 | 12937.0229 | 12.937 | 8.5853 | 2.6426 | 12768.7915 | 0.64498 |  | 0 | 202.6667 | 420483.3704 | 420.4834 | 4340.4444 | 4.3404 |  | -4.3404 | 0.65196 |  |  |  | 12643.6529
High | 1290 | 268 | 76.9 | -0.097222 | -0.35 | 21.3611 | -177.3333 | 143.15 | 454.6088 | 597.7588 | 12768.7915 | 12.7688 | 8.9808 | 2.6461 | 12643.6529 | 0.6485 |  | 0 | 177.3333 | 416142.9259 | 416.1429 | 3240.5556 | 3.2406 |  | -3.2406 | 0.65537 |  |  |  | 12478.1749
High | 1291 | 269 | 76.6 | -0.097222 | -0.35 | 21.2778 | -177.3333 | 143.15 | 451.0687 | 594.2187 | 12643.6529 | 12.6437 | 8.8704 | 2.6496 | 12478.1749 | 0.65196 | 150173.4576 | 0 | 177.3333 | 412902.3704 | 412.9024 | 4301.037 | 4.301 |  | -4.301 | 0.65873 |  |  |  | 12273.5232
High | 1292 | 270 | 76.2 | -0.125 | -0.45 | 21.1667 | -228 | 143.15 | 446.3701 | 589.5201 | 12478.1749 | 12.4782 | 7.6522 | 2.6531 | 12273.5232 | 0.65537 |  | 0 | 228 | 408601.3333 | 408.6013 | 5344.6296 | 5.3446 |  | -5.3446 | 0.66202 |  |  |  | 12071.2962
High | 1293 | 271 | 75.7 | -0.13889 | -0.5 | 21.0278 | -253.3333 | 143.15 | 440.5314 | 583.6814 | 12273.5232 | 12.2735 | 6.9465 | 2.6565 | 12071.2962 | 0.65873 |  | 0 | 253.3333 | 403256.7037 | 403.2567 | 5309.4444 | 5.3094 |  | -5.3094 | 0.66529 |  |  |  | 11871.4779
High | 1294 | 272 | 75.2 | -0.13889 | -0.5 | 20.8889 | -253.3333 | 143.15 | 434.7312 | 577.8812 | 12071.2962 | 12.0713 | 6.7794 | 2.6598 | 11871.4779 | 0.66202 |  | 0 | 253.3333 | 397947.2593 | 397.9473 | 5274.2593 | 5.2743 |  | -5.2743 | 0.66854 |  |  |  | 11752.7365
High | 1295 | 273 | 74.7 | -0.11111 | -0.4 | 20.75 | -202.6667 | 143.15 | 428.9694 | 572.1194 | 11871.4779 | 11.8715 | 7.6661 | 2.6631 | 11752.7365 | 0.66529 |  | 0 | 202.6667 | 392673 | 392.673 | 3147.6667 | 3.1477 |  | -3.1477 | 0.66854 |  |  |  | 11713.3469
High | 1296 | 274 | 74.4 | -0.055556 | -0.2 | 20.6667 | -101.3333 | 143.15 | 425.5308 | 568.6808 | 11752.7365 | 11.7527 | 9.6585 | 2.6664 | 11713.3469 | 0.66854 |  | 0 | 101.3333 | 389525.3333 | 389.5253 | 1046.4074 | 1.0464 |  | -1.0464 | 0.66854
High | 1297 | 275 | 74.3 | 0 | 0 | 20.6389 | 0 | 143.15 | 424.3877 | 567.5377 | 11713.3469 | 11.7133 | 11.7133 | 2.6697 | 0 | 0.66854 |  | 0 | 0 | 388478.9259 | 388.4789 | 0 | 0 |  | 0 | 0.66854
High | 1298 | 276 | 74.4 | 0.041667 | 0.15 | 20.6667 | 76 | 143.15 | 425.5308 | 644.6808 | 13323.4032 | 13.3234 | 13.3234 | 2.6734 | 0 | 0.66854 |  | 76 | 0 | 389525.3333 | 389.5253 | 0 | 0 |  | 0 | 0.66854
High | 1299 | 277 | 74.6 | 0.069444 | 0.25 | 20.7222 | 126.6667 | 143.15 | 427.8217 | 697.6383 | 14456.6167 | 14.4566 | 14.4566 | 2.6774 | 0 | 0.66854 |  | 126.6667 | 0 | 391622.3704 | 391.6224 | 0 | 0 |  | 0 | 0.66854
High | 1300 | 278 | 74.9 | 0.069444 | 0.25 | 20.8056 | 126.6667 | 143.15 | 431.2695 | 701.0862 | 14586.4876 | 14.5865 | 14.5865 | 2.6814 | 0 | 0.66854 |  | 126.6667 | 0 | 394778.4815 | 394.7785 | 0 | 0 |  | 0 | 0.66854
High | 1301 | 279 | 75.1 | 0.055556 | 0.2 | 20.8611 | 101.3333 | 143.15 | 433.5758 | 678.0591 | 14145.0663 | 14.1451 | 14.1451 | 2.6854 | 0 | 0.66854 |  | 101.3333 | 0 | 396889.5926 | 396.8896 | 0 | 0 |  | 0 | 0.66854
High | 1302 | 280 | 75.3 | 0.055556 | 0.2 | 20.9167 | 101.3333 | 143.15 | 435.8882 | 680.3715 | 14231.1039 | 14.2311 | 14.2311 | 2.6893 | 0 | 0.66854 |  | 101.3333 | 0 | 399006.3333 | 399.0063 | 0 | 0 |  | 0 | 0.66854
High | 1303 | 281 | 75.5 | 0.069444 | 0.25 | 20.9722 | 126.6667 | 143.15 | 438.2067 | 708.0234 | 14848.8238 | 14.8488 | 14.8488 | 2.6934 | 0 | 0.66854 |  | 126.6667 | 0 | 401128.7037 | 401.1287 | 0 | 0 |  | 0 | 0.66854
High | 1304 | 282 | 75.8 | 0.055556 | 0.2 | 21.0556 | 101.3333 | 143.15 | 441.6961 | 686.1794 | 14447.8887 | 14.4479 | 14.4479 | 2.6975 | 0 | 0.66854 |  | 101.3333 | 0 | 404322.8148 | 404.3228 | 0 | 0 |  | 0 | 0.66854
High | 1305 | 283 | 75.9 | 0.027778 | 0.1 | 21.0833 | 50.6667 | 143.15 | 442.8623 | 636.6789 | 13423.3142 | 13.4233 | 13.4233 | 2.7012 | 0 | 0.66854 |  | 50.6667 | 0 | 405390.3333 | 405.3903 | 0 | 0 |  | 0 | 0.66854
High | 1306 | 284 | 76 | 0.013889 | 0.05 | 21.1111 | 25.3333 | 143.15 | 444.03 | 612.5133 | 12930.837 | 12.9308 | 12.9308 | 2.7048 | 0 | 0.66854 |  | 25.3333 | 0 | 406459.2593 | 406.4593 | 0 | 0 |  | 0 | 0.67197
High | 1307 | 285 | 76 | 0 | 0 | 21.1111 | 0 | 143.15 | 444.03 | 587.18 | 12396.0222 | 12.396 | 12.396 | 2.7082 | 0 | 0.66854 |  | 0 | 0 | 406459.2593 | 406.4593 | 0 | 0 |  | 0 | 0.67197 |  |  |  | 12355.092
High | 1308 | 286 | 76 | -0.013889 | -0.05 | 21.1111 | -25.3333 | 143.15 | 444.03 | 587.18 | 12396.0222 | 12.396 | 11.8612 | 2.7117 | 12355.092 | 0.67197 |  | 0 | 25.3333 | 406459.2593 | 406.4593 | 1068.9259 | 1.0689 |  | -1.0689 | 0.67539
High | 1309 | 287 | 75.9 | -0.013889 | -0.05 | 21.0833 | -25.3333 | 143.15 | 442.8623 | 586.0123 | 12355.092 | 12.3551 | 11.821 | 2.7151 | 0 | 0.67197 |  | 0 | 25.3333 | 405390.3333 | 405.3903 | 0 | 0 |  | 0 | 0.6788 |  |  |  | 12314.259
High | 1310 | 288 | 75.9 | -0.013889 | -0.05 | 21.0833 | -25.3333 | 143.15 | 442.8623 | 586.0123 | 12355.092 | 12.3551 | 11.821 | 2.7185 | 12314.259 | 0.67539 |  | 0 | 25.3333 | 405390.3333 | 405.3903 | 1067.5185 | 1.0675 |  | -1.0675 | 0.68219 |  |  |  | 12273.5232
High | 1311 | 289 | 75.8 | -0.027778 | -0.1 | 21.0556 | -50.6667 | 143.15 | 441.6961 | 584.8461 | 12314.259 | 12.3143 | 11.2474 | 2.7219 | 12273.5232 | 0.6788 |  | 0 | 50.6667 | 404322.8148 | 404.3228 | 1066.1111 | 1.0661 |  | -1.0661 | 0.68554 |  |  |  | 12192.3423
High | 1312 | 290 | 75.7 | -0.041667 | -0.15 | 21.0278 | -76 | 143.15 | 440.5314 | 583.6814 | 12273.5232 | 12.2735 | 10.6754 | 2.7254 | 12192.3423 | 0.68219 |  | 0 | 76 | 403256.7037 | 403.2567 | 2128 | 2.128 |  | -2.128 | 0.68887 |  |  |  | 12071.2962
High | 1313 | 291 | 75.5 | -0.069444 | -0.25 | 20.9722 | -126.6667 | 143.15 | 438.2067 | 581.3567 | 12192.3423 | 12.1923 | 9.5359 | 2.7287 | 12071.2962 | 0.68554 | 119507.5931 | 0 | 126.6667 | 401128.7037 | 401.1287 | 3181.4444 | 3.1814 |  | -3.1814 | 0.69217 |  |  |  | 11991.0807
High | 1314 | 292 | 75.2 | -0.069444 | -0.25 | 20.8889 | -126.6667 | 143.15 | 434.7312 | 577.8812 | 12071.2962 | 12.0713 | 9.4254 | 2.7321 | 11991.0807 | 0.68887 |  | 0 | 126.6667 | 397947.2593 | 397.9473 | 2113.9259 | 2.1139 |  | -2.1139 | 0.6954 |  |  |  | 11871.4779
High | 1315 | 293 | 75 | -0.069444 | -0.25 | 20.8333 | -126.6667 | 143.15 | 432.4219 | 575.5719 | 11991.0807 | 11.9911 | 9.3522 | 2.7354 | 11871.4779 | 0.69217 |  | 0 | 126.6667 | 395833.3333 | 395.8333 | 3160.3333 | 3.1603 |  | -3.1603 | 0.69859 |  |  |  | 11634.8531
High | 1316 | 294 | 74.7 | -0.125 | -0.45 | 20.75 | -228 | 143.15 | 428.9694 | 572.1194 | 11871.4779 | 11.8715 | 7.1405 | 2.7387 | 11634.8531 | 0.6954 |  | 0 | 228 | 392673 | 392.673 | 6282.6667 | 6.2827 |  | -6.2827 | 0.70174 |  |  |  | 11479.0036
High | 1317 | 295 | 74.1 | -0.13889 | -0.5 | 20.5833 | -253.3333 | 143.15 | 422.106 | 565.256 | 11634.8531 | 11.6349 | 6.4204 | 2.742 | 11479.0036 | 0.69859 |  | 0 | 253.3333 | 386390.3333 | 386.3903 | 4160.2963 | 4.1603 |  | -4.1603 | 0.70174 |  |  |  | 11324.6651
High | 1318 | 296 | 73.7 | -0.11111 | -0.4 | 20.4722 | -202.6667 | 143.15 | 417.5612 | 560.7112 | 11479.0036 | 11.479 | 7.33 | 2.7451 | 11324.6651 | 0.70174 |  | 0 | 202.6667 | 382230.037 | 382.23 | 4137.7778 | 4.1378 |  | -4.1378 | 0.70174
High | 1319 | 297 | 73.3 | -0.027778 | -0.1 | 20.3611 | -50.6667 | 143.15 | 413.0409 | 556.1909 | 11324.6651 | 11.3247 | 10.293 | 2.7483 | 0 | 0.70174 |  | 0 | 50.6667 | 378092.2593 | 378.0923 | 0 | 0 |  | 0 | 0.70174
High | 1320 | 298 | 73.5 | 0.097222 | 0.35 | 20.4167 | 177.3333 | 143.15 | 415.298 | 735.7813 | 15022.2016 | 15.0222 | 15.0222 | 2.7525 | 0 | 0.70174 |  | 177.3333 | 0 | 380158.3333 | 380.1583 | 0 | 0 |  | 0 | 0.70174
High | 1321 | 299 | 74 | 0.19444 | 0.7 | 20.5556 | 354.6667 | 143.15 | 420.9675 | 918.7842 | 18886.119 | 18.8861 | 18.8861 | 2.7577 | 0 | 0.70174 |  | 354.6667 | 0 | 385348.1481 | 385.3481 | 0 | 0 |  | 0 | 0.70174
High | 1322 | 300 | 74.9 | 0.29167 | 1.05 | 20.8056 | 532 | 143.15 | 431.2695 | 1106.4195 | 23019.6728 | 23.0197 | 23.0197 | 2.7641 | 0 | 0.70174 |  | 532 | 0 | 394778.4815 | 394.7785 | 0 | 0 |  | 0 | 0.70174
High | 1323 | 301 | 76.1 | 0.38889 | 1.4 | 21.1389 | 709.3333 | 143.15 | 445.1993 | 1297.6826 | 27431.5683 | 27.4316 | 27.4316 | 2.7717 | 0 | 0.70174 |  | 709.3333 | 0 | 407529.5926 | 407.5296 | 0 | 0 |  | 0 | 0.70174
High | 1324 | 302 | 77.7 | 0.43056 | 1.55 | 21.5833 | 785.3333 | 143.15 | 464.1167 | 1392.6 | 30056.95 | 30.057 | 30.057 | 2.7801 | 0 | 0.70174 |  | 785.3333 | 0 | 424846.3333 | 424.8463 | 0 | 0 |  | 0 | 0.70174
High | 1325 | 303 | 79.2 | 0.36111 | 1.3 | 22 | 658.6667 | 143.15 | 482.2092 | 1284.0259 | 28248.5691 | 28.2486 | 28.2486 | 2.7879 | 0 | 0.70174 |  | 658.6667 | 0 | 441408 | 441.408 | 0 | 0 |  | 0 | 0.70174
High | 1326 | 304 | 80.3 | 0.22222 | 0.8 | 22.3056 | 405.3333 | 143.15 | 495.6969 | 1044.1803 | 23291.0206 | 23.291 | 23.291 | 2.7944 | 0 | 0.70174 |  | 405.3333 | 0 | 453754.4815 | 453.7545 | 0 | 0 |  | 0 | 0.70174
High | 1327 | 305 | 80.8 | 0.097222 | 0.35 | 22.4444 | 177.3333 | 143.15 | 501.8892 | 822.3725 | 18457.6946 | 18.4577 | 18.4577 | 2.7995 | 0 | 0.70174 |  | 177.3333 | 0 | 459422.8148 | 459.4228 | 0 | 0 |  | 0 | 0.70174
High | 1328 | 306 | 81 | 0.027778 | 0.1 | 22.5 | 50.6667 | 143.15 | 504.3769 | 698.1935 | 15709.3547 | 15.7094 | 15.7094 | 2.8039 | 0 | 0.70174 |  | 50.6667 | 0 | 461700 | 461.7 | 0 | 0 |  | 0 | 0.70174
High | 1329 | 307 | 81 | 0 | 0 | 22.5 | 0 | 143.15 | 504.3769 | 647.5269 | 14569.3547 | 14.5694 | 14.5694 | 2.8079 | 0 | 0.70174 |  | 0 | 0 | 461700 | 461.7 | 0 | 0 |  | 0 | 0.70174
High | 1330 | 308 | 81 | 0 | 0 | 22.5 | 0 | 143.15 | 504.3769 | 647.5269 | 14569.3547 | 14.5694 | 14.5694 | 2.812 | 0 | 0.70174 |  | 0 | 0 | 461700 | 461.7 | 0 | 0 |  | 0 | 0.70577
High | 1331 | 309 | 81 | 0 | 0 | 22.5 | 0 | 143.15 | 504.3769 | 647.5269 | 14569.3547 | 14.5694 | 14.5694 | 2.816 | 0 | 0.70174 |  | 0 | 0 | 461700 | 461.7 | 0 | 0 |  | 0 | 0.70977 |  |  |  | 14523.3988
High | 1332 | 310 | 81 | -0.013889 | -0.05 | 22.5 | -25.3333 | 143.15 | 504.3769 | 647.5269 | 14569.3547 | 14.5694 | 13.9994 | 2.8201 | 14523.3988 | 0.70577 |  | 0 | 25.3333 | 461700 | 461.7 | 1139.2963 | 1.1393 |  | -1.1393 | 0.71373 |  |  |  | 14386.1524
High | 1333 | 311 | 80.9 | -0.055556 | -0.2 | 22.4722 | -101.3333 | 143.15 | 503.1323 | 646.2823 | 14523.3988 | 14.5234 | 12.2462 | 2.8241 | 14386.1524 | 0.70977 |  | 0 | 101.3333 | 460560.7037 | 460.5607 | 3409.4444 | 3.4094 |  | -3.4094 | 0.71765 |  |  |  | 14249.8354
High | 1334 | 312 | 80.6 | -0.083333 | -0.3 | 22.3889 | -152 | 143.15 | 499.4077 | 642.5577 | 14386.1524 | 14.3862 | 10.983 | 2.8281 | 14249.8354 | 0.71373 | 85368.0468 | 0 | 152 | 457151.2593 | 457.1513 | 3396.7778 | 3.3968 |  | -3.3968 | 0.72156 |  |  |  | 14114.4444
High | 1335 | 313 | 80.3 | -0.083333 | -0.3 | 22.3056 | -152 | 143.15 | 495.6969 | 638.8469 | 14249.8354 | 14.2498 | 10.8594 | 2.8321 | 14114.4444 | 0.71765 |  | 0 | 152 | 453754.4815 | 453.7545 | 3384.1111 | 3.3841 |  | -3.3841 | 0.72545 |  |  |  | 14069.5193
High | 1336 | 314 | 80 | -0.055556 | -0.2 | 22.2222 | -101.3333 | 143.15 | 492 | 635.15 | 14114.4444 | 14.1144 | 11.8626 | 2.836 | 14069.5193 | 0.72156 |  | 0 | 101.3333 | 450370.3704 | 450.3704 | 1125.2222 | 1.1252 |  | -1.1252 | 0.72545 |  |  |  | 14024.6965
High | 1337 | 315 | 79.9 | -0.027778 | -0.1 | 22.1944 | -50.6667 | 143.15 | 490.7708 | 633.9208 | 14069.5193 | 14.0695 | 12.945 | 2.8399 | 14024.6965 | 0.72545 |  | 0 | 50.6667 | 449245.1481 | 449.2451 | 1123.8148 | 1.1238 |  | -1.1238 | 0.72545
High | 1338 | 316 | 79.8 | -0.013889 | -0.05 | 22.1667 | -25.3333 | 143.15 | 489.5431 | 632.6931 | 14024.6965 | 14.0247 | 13.4631 | 2.8438 | 0 | 0.72545 |  | 0 | 25.3333 | 448121.3333 | 448.1213 | 0 | 0 |  | 0 | 0.72545
High | 1339 | 317 | 79.8 | 0 | 0 | 22.1667 | 0 | 143.15 | 489.5431 | 632.6931 | 14024.6965 | 14.0247 | 14.0247 | 2.8477 | 0 | 0.72545 |  | 0 | 0 | 448121.3333 | 448.1213 | 0 | 0 |  | 0 | 0.72545
High | 1340 | 318 | 79.8 | 0.013889 | 0.05 | 22.1667 | 25.3333 | 143.15 | 489.5431 | 658.0264 | 14586.2521 | 14.5863 | 14.5863 | 2.8517 | 0 | 0.72545 |  | 25.3333 | 0 | 448121.3333 | 448.1213 | 0 | 0 |  | 0 | 0.72545
High | 1341 | 319 | 79.9 | 0.027778 | 0.1 | 22.1944 | 50.6667 | 143.15 | 490.7708 | 684.5874 | 15194.0378 | 15.194 | 15.194 | 2.8559 | 0 | 0.72545 |  | 50.6667 | 0 | 449245.1481 | 449.2451 | 0 | 0 |  | 0 | 0.72545
High | 1342 | 320 | 80 | 0.069444 | 0.25 | 22.2222 | 126.6667 | 143.15 | 492 | 761.8167 | 16929.2593 | 16.9293 | 16.9293 | 2.8607 | 0 | 0.72545 |  | 126.6667 | 0 | 450370.3704 | 450.3704 | 0 | 0 |  | 0 | 0.72545
High | 1343 | 321 | 80.4 | 0.11111 | 0.4 | 22.3333 | 202.6667 | 143.15 | 496.9323 | 842.749 | 18821.3936 | 18.8214 | 18.8214 | 2.8659 | 0 | 0.72545 |  | 202.6667 | 0 | 454885.3333 | 454.8853 | 0 | 0 |  | 0 | 0.72545
High | 1344 | 322 | 80.8 | 0.11111 | 0.4 | 22.4444 | 202.6667 | 143.15 | 501.8892 | 847.7059 | 19026.2872 | 19.0263 | 19.0263 | 2.8712 | 0 | 0.72545 |  | 202.6667 | 0 | 459422.8148 | 459.4228 | 0 | 0 |  | 0 | 0.72545
High | 1345 | 323 | 81.2 | 0.097222 | 0.35 | 22.5556 | 177.3333 | 143.15 | 506.8707 | 827.354 | 18661.4299 | 18.6614 | 18.6614 | 2.8763 | 0 | 0.72545 |  | 177.3333 | 0 | 463982.8148 | 463.9828 | 0 | 0 |  | 0 | 0.72545
High | 1346 | 324 | 81.5 | 0.055556 | 0.2 | 22.6389 | 101.3333 | 143.15 | 510.623 | 755.1063 | 17094.7677 | 17.0948 | 17.0948 | 2.8811 | 0 | 0.72545 |  | 101.3333 | 0 | 467417.5926 | 467.4176 | 0 | 0 |  | 0 | 0.72955
High | 1347 | 325 | 81.6 | 0.013889 | 0.05 | 22.6667 | 25.3333 | 143.15 | 511.8768 | 680.3601 | 15421.4964 | 15.4215 | 15.4215 | 2.8854 | 0 | 0.72545 |  | 25.3333 | 0 | 468565.3333 | 468.5653 | 0 | 0 |  | 0 | 0.73356 |  |  |  | 14754.2175
High | 1348 | 326 | 81.6 | -0.027778 | -0.1 | 22.6667 | -50.6667 | 143.15 | 511.8768 | 655.0268 | 14847.2741 | 14.8473 | 13.6988 | 2.8895 | 14754.2175 | 0.72955 |  | 0 | 50.6667 | 468565.3333 | 468.5653 | 2294.0741 | 2.2941 |  | -2.2941 | 0.73743 |  |  |  | 14431.7977
High | 1349 | 327 | 81.4 | -0.125 | -0.45 | 22.6111 | -228 | 143.15 | 509.3707 | 652.5207 | 14754.2175 | 14.7542 | 9.5989 | 2.8936 | 14431.7977 | 0.73356 |  | 0 | 228 | 466271.2593 | 466.2713 | 7984.9259 | 7.9849 |  | -7.9849 | 0.74113 |  |  |  | 13935.3575
High | 1350 | 328 | 80.7 | -0.25 | -0.9 | 22.4167 | -456 | 143.15 | 500.6477 | 643.7977 | 14431.7977 | 14.4318 | 4.2098 | 2.8976 | 13935.3575 | 0.73743 |  | 0 | 456 | 458286.3333 | 458.2863 | 12408.4074 | 12.4084 |  | -12.4084 | 0.74466 |  |  |  | 13321.3499
High | 1351 | 329 | 79.6 | -0.34722 | -1.25 | 22.1111 | -633.3333 | 143.15 | 487.0923 | 630.2423 | 13935.3575 | 13.9354 | -0.068346 | 2.9015 | 13321.3499 | 0.74113 |  | 0 | 633.3333 | 445877.9259 | 445.8779 | 15546.2222 | 15.5462 |  | -15.5462 | 0.74803 |  |  |  | 12726.9803
High | 1352 | 330 | 78.2 | -0.38889 | -1.4 | 21.7222 | -709.3333 | 143.15 | 470.1091 | 613.2591 | 13321.3499 | 13.3213 | -2.0869 | 2.9052 | 12726.9803 | 0.74466 |  | 0 | 709.3333 | 430331.7037 | 430.3317 | 15270.3704 | 15.2704 |  | -15.2704 | 0.75123 |  |  |  | 12111.5484
High | 1353 | 331 | 76.8 | -0.40278 | -1.45 | 21.3333 | -734.6667 | 143.15 | 453.4272 | 596.5772 | 12726.9803 | 12.727 | -2.9459 | 2.9087 | 12111.5484 | 0.74803 |  | 0 | 734.6667 | 415061.3333 | 415.0613 | 16055 | 16.055 |  | -16.055 | 0.75425 |  |  |  | 11517.824
High | 1354 | 332 | 75.3 | -0.41667 | -1.5 | 20.9167 | -760 | 143.15 | 435.8882 | 579.0382 | 12111.5484 | 12.1115 | -3.7851 | 2.9121 | 11517.824 | 0.75123 |  | 0 | 760 | 399006.3333 | 399.0063 | 15738.3333 | 15.7383 |  | -15.7383 | 0.75708 |  |  |  | 10870.6325
High | 1355 | 333 | 73.8 | -0.44444 | -1.6 | 20.5 | -810.6667 | 143.15 | 418.6951 | 561.8451 | 11517.824 | 11.5178 | -5.1008 | 2.9153 | 10870.6325 | 0.75425 | 162491.8747 | 0 | 810.6667 | 383268 | 383.268 | 17453.963 | 17.454 |  | -17.454 | 0.75971 |  |  |  | 10178.865
High | 1356 | 334 | 72.1 | -0.5 | -1.8 | 20.0278 | -912 | 143.15 | 399.6278 | 542.7778 | 10870.6325 | 10.8706 | -7.3947 | 2.9183 | 10178.865 | 0.75708 | 162.4919 | 0 | 912 | 365814.037 | 365.814 | 19026.037 | 19.026 |  | -19.026 | 0.76215 |  |  |  | 9485.75
High | 1357 | 335 | 70.2 | -0.54167 | -1.95 | 19.5 | -988 | 143.15 | 378.8431 | 521.9931 | 10178.865 | 10.1789 | -9.0871 | 2.9211 | 9485.75 | 0.75971 |  | 0 | 988 | 346788 | 346.788 | 19478.5185 | 19.4785 |  | -19.4785 | 0.7644 |  |  |  | 8795.5785
High | 1358 | 336 | 68.2 | -0.56944 | -2.05 | 18.9444 | -1038.6667 | 143.15 | 357.5641 | 500.7141 | 9485.75 | 9.4857 | -10.1912 | 2.9238 | 8795.5785 | 0.76215 |  | 0 | 1038.6667 | 327309.4815 | 327.3095 | 19846.5556 | 19.8466 |  | -19.8466 | 0.76647 |  |  |  | 8082.4866
High | 1359 | 337 | 66.1 | -0.61111 | -2.2 | 18.3611 | -1114.6667 | 143.15 | 335.883 | 479.033 | 8795.5785 | 8.7956 | -11.6709 | 2.9262 | 8082.4866 | 0.7644 |  | 0 | 1114.6667 | 307462.9259 | 307.4629 | 21024.5556 | 21.0246 |  | -21.0246 | 0.76842 |  |  |  | 7440.883
High | 1360 | 338 | 63.8 | -0.625 | -2.25 | 17.7222 | -1140 | 143.15 | 312.9151 | 456.0651 | 8082.4866 | 8.0825 | -12.1208 | 2.9285 | 7440.883 | 0.76647 |  | 0 | 1140 | 286438.3704 | 286.4384 | 19413.7778 | 19.4138 |  | -19.4138 | 0.77059 |  |  |  | 7052.565
High | 1361 | 339 | 61.6 | -0.5 | -1.8 | 17.1111 | -912 | 143.15 | 291.7068 | 434.8568 | 7440.883 | 7.4409 | -8.1645 | 2.9305 | 7052.565 | 0.76842 |  | 0 | 912 | 267024.5926 | 267.0246 | 11999.5556 | 11.9996 |  | -11.9996 | 0.77059 |  |  |  | 7786.0388
High | 1362 | 340 | 60.2 | -0.25 | -0.9 | 16.7222 | -456 | 143.15 | 278.5981 | 421.7481 | 7052.565 | 7.0526 | -0.57277 | 2.9325 | 7786.0388 | 0.77059 |  | 0 | 456 | 255025.037 | 255.025 | 3377.7778 | 3.3778 |  | -3.3778 | 0.77059
High | 1363 | 341 | 59.8 | 0.027778 | 0.1 | 16.6111 | 50.6667 | 143.15 | 274.9081 | 468.7247 | 7786.0388 | 7.786 | 7.786 | 2.9346 | 0 | 0.77059 |  | 50.6667 | 0 | 251647.2593 | 251.6473 | 0 | 0 |  | 0 | 0.77059
High | 1364 | 342 | 60.4 | 0.27778 | 1 | 16.7778 | 506.6667 | 143.15 | 280.4523 | 930.269 | 15607.846 | 15.6078 | 15.6078 | 2.939 | 0 | 0.77059 |  | 506.6667 | 0 | 256722.3704 | 256.7224 | 0 | 0 |  | 0 | 0.77059
High | 1365 | 343 | 61.8 | 0.30556 | 1.1 | 17.1667 | 557.3333 | 143.15 | 293.6041 | 994.0874 | 17065.1672 | 17.0652 | 17.0652 | 2.9437 | 0 | 0.77059 |  | 557.3333 | 0 | 268761.3333 | 268.7613 | 0 | 0 |  | 0 | 0.77268
High | 1366 | 344 | 62.6 | 0.125 | 0.45 | 17.3889 | 228 | 143.15 | 301.2547 | 672.4047 | 11692.3702 | 11.6924 | 11.6924 | 2.947 | 0 | 0.77059 |  | 228 | 0 | 275764.5926 | 275.7646 | 0 | 0 |  | 0 | 0.77462 |  |  |  | 7526.0946
High | 1367 | 345 | 62.7 | -0.097222 | -0.35 | 17.4167 | -177.3333 | 143.15 | 302.2179 | 445.3679 | 7756.8246 | 7.7568 | 4.6683 | 2.9491 | 7526.0946 | 0.77268 |  | 0 | 177.3333 | 276646.3333 | 276.6463 | 7014.5185 | 7.0145 |  | -7.0145 | 0.77645 |  |  |  | 6998.3333
High | 1368 | 346 | 61.9 | -0.375 | -1.35 | 17.1944 | -684 | 143.15 | 294.555 | 437.705 | 7526.0946 | 7.5261 | -4.2349 | 2.9512 | 6998.3333 | 0.77462 |  | 0 | 684 | 269631.8148 | 269.6318 | 16298.4815 | 16.2985 |  | -16.2985 | 0.77823 |  |  |  | 6575.4636
High | 1369 | 347 | 60 | -0.48611 | -1.75 | 16.6667 | -886.6667 | 143.15 | 276.75 | 419.9 | 6998.3333 | 6.9983 | -7.7794 | 2.9532 | 6575.4636 | 0.77645 |  | 0 | 886.6667 | 253333.3333 | 253.3333 | 13330.963 | 13.331 |  | -13.331 | 0.77823 |  |  |  | 6421.8541
High | 1370 | 348 | 58.4 | -0.30556 | -1.1 | 16.2222 | -557.3333 | 143.15 | 262.1868 | 405.3368 | 6575.4636 | 6.5755 | -2.4657 | 2.955 | 6421.8541 | 0.77823 |  | 0 | 557.3333 | 240002.3704 | 240.0024 | 4906.2222 | 4.9062 |  | -4.9062 | 0.77823
High | 1371 | 349 | 57.8 | -0.083333 | -0.3 | 16.0556 | -152 | 143.15 | 256.8271 | 399.9771 | 6421.8541 | 6.4219 | 3.9814 | 2.9568 | 0 | 0.77823 |  | 0 | 152 | 235096.1481 | 235.0961 | 0 | 0 |  | 0 | 0.77998
High | 1372 | 350 | 57.8 | 0 | 0 | 16.0556 | 0 | 143.15 | 256.8271 | 399.9771 | 6421.8541 | 6.4219 | 6.4219 | 2.9585 | 0 | 0.77823 |  | 0 | 0 | 235096.1481 | 235.0961 | 0 | 0 |  | 0 | 0.78166 |  |  |  | 6295.884
High | 1373 | 351 | 57.8 | -0.069444 | -0.25 | 16.0556 | -126.6667 | 143.15 | 256.8271 | 399.9771 | 6421.8541 | 6.4219 | 4.3882 | 2.9603 | 6295.884 | 0.77998 |  | 0 | 126.6667 | 235096.1481 | 235.0961 | 4049.8148 | 4.0498 |  | -4.0498 | 0.7832 |  |  |  | 6025.1876
High | 1374 | 352 | 57.3 | -0.22222 | -0.8 | 15.9167 | -405.3333 | 143.15 | 252.4029 | 395.5529 | 6295.884 | 6.2959 | -0.15567 | 2.9621 | 6025.1876 | 0.78166 |  | 0 | 405.3333 | 231046.3333 | 231.0463 | 8785.7407 | 8.7857 |  | -8.7857 | 0.78454 |  |  |  | 5578.0455
High | 1375 | 353 | 56.2 | -0.41667 | -1.5 | 15.6111 | -760 | 143.15 | 242.8051 | 385.9551 | 6025.1876 | 6.0252 | -5.8393 | 2.9638 | 5578.0455 | 0.7832 |  | 0 | 760 | 222260.5926 | 222.2606 | 14774.2593 | 14.7743 |  | -14.7743 | 0.7856 |  |  |  | 4819.4623
High | 1376 | 354 | 54.3 | -0.75 | -2.7 | 15.0833 | -1368 | 143.15 | 226.6652 | 369.8152 | 5578.0455 | 5.578 | -15.056 | 2.9653 | 4819.4623 | 0.78454 |  | 0 | 1368 | 207486.3333 | 207.4863 | 25885.7407 | 25.8857 |  | -25.8857 | 0.78643 |  |  |  | 3820.742
High | 1377 | 355 | 50.8 | -1.2222 | -4.4 | 14.1111 | -2229.3333 | 143.15 | 198.3867 | 341.5367 | 4819.4623 | 4.8195 | -26.6389 | 2.9666 | 3820.742 | 0.7856 | 35071.4456 | 0 | 2229.3333 | 181600.5926 | 181.6006 | 35916.3333 | 35.9163 |  | -35.9163 | 0.78707 |  |  |  | 2985.7777
High | 1378 | 356 | 45.5 | -1.4722 | -5.3 | 12.6389 | -2685.3333 | 143.15 | 159.1505 | 302.3005 | 3820.742 | 3.8207 | -30.1189 | 2.9677 | 2985.7777 | 0.78643 |  | 0 | 2685.3333 | 145684.2593 | 145.6843 | 31962.9259 | 31.9629 |  | -31.9629 | 0.78755 |  |  |  | 2295.4944
High | 1379 | 357 | 40.2 | -1.4722 | -5.3 | 11.1667 | -2685.3333 | 143.15 | 124.2331 | 267.3831 | 2985.7777 | 2.9858 | -27.0004 | 2.9685 | 2295.4944 | 0.78707 |  | 0 | 2685.3333 | 113721.3333 | 113.7213 | 28009.5185 | 28.0095 |  | -28.0095 | 0.78797 |  |  |  | 1730.8172
High | 1380 | 358 | 34.9 | -1.4722 | -5.3 | 9.6944 | -2685.3333 | 143.15 | 93.6345 | 236.7845 | 2295.4944 | 2.2955 | -23.7373 | 2.9692 | 1730.8172 | 0.78755 |  | 0 | 2685.3333 | 85711.8148 | 85.7118 | 24056.1111 | 24.0561 |  | -24.0561 | 0.78797 |  |  |  | 1520.0349
High | 1381 | 359 | 29.6 | -1.0556 | -3.8 | 8.2222 | -1925.3333 | 143.15 | 67.3548 | 210.5048 | 1730.8172 | 1.7308 | -14.0997 | 2.9697 | 1520.0349 | 0.78797 |  | 0 | 1925.3333 | 61655.7037 | 61.6557 | 9209.3704 | 9.2094 |  | -9.2094 | 0.78797
High | 1382 | 360 | 27.3 | -0.041667 | -0.15 | 7.5833 | -76 | 143.15 | 57.2942 | 200.4442 | 1520.0349 | 1.52 | 0.9437 | 2.9701 | 0 | 0.78797 |  | 0 | 76 | 52446.3333 | 52.4463 | 0 | 0 |  | 0 | 0.78797
High | 1383 | 361 | 29.3 | 0.77778 | 2.8 | 8.1389 | 1418.6667 | 143.15 | 65.9964 | 1627.8131 | 13248.5898 | 13.2486 | 13.2486 | 2.9738 | 0 | 0.78797 |  | 1418.6667 | 0 | 60412.2593 | 60.4123 | 0 | 0 |  | 0 | 0.78797
High | 1384 | 362 | 32.9 | 0.875 | 3.15 | 9.1389 | 1596 | 143.15 | 83.2103 | 1822.3603 | 16654.348 | 16.6543 | 16.6543 | 2.9784 | 0 | 0.78797 |  | 1596 | 0 | 76169.5926 | 76.1696 | 0 | 0 |  | 0 | 0.78797
High | 1385 | 363 | 35.6 | 0.52778 | 1.9 | 9.8889 | 962.6667 | 143.15 | 97.4283 | 1203.245 | 11898.7558 | 11.8988 | 11.8988 | 2.9817 | 0 | 0.78797 |  | 962.6667 | 0 | 89184.5926 | 89.1846 | 0 | 0 |  | 0 | 0.78797
High | 1386 | 364 | 36.7 | 0.27778 | 1 | 10.1944 | 506.6667 | 143.15 | 103.5422 | 753.3588 | 7680.0748 | 7.6801 | 7.6801 | 2.9838 | 0 | 0.78797 |  | 506.6667 | 0 | 94781.1481 | 94.7811 | 0 | 0 |  | 0 | 0.78797
High | 1387 | 365 | 37.6 | 0.375 | 1.35 | 10.4444 | 684 | 143.15 | 108.6828 | 935.8328 | 9774.2537 | 9.7743 | 9.7743 | 2.9865 | 0 | 0.78797 |  | 684 | 0 | 99486.8148 | 99.4868 | 0 | 0 |  | 0 | 0.78797
High | 1388 | 366 | 39.4 | 0.68056 | 2.45 | 10.9444 | 1241.3333 | 143.15 | 119.3377 | 1503.821 | 16458.4855 | 16.4585 | 16.4585 | 2.9911 | 0 | 0.78797 |  | 1241.3333 | 0 | 109240.1481 | 109.2401 | 0 | 0 |  | 0 | 0.78797
High | 1389 | 367 | 42.5 | 0.98611 | 3.55 | 11.8056 | 1798.6667 | 143.15 | 138.8555 | 2080.6721 | 24563.4905 | 24.5635 | 24.5635 | 2.9979 | 0 | 0.78797 |  | 1798.6667 | 0 | 127106.4815 | 127.1065 | 0 | 0 |  | 0 | 0.78797
High | 1390 | 368 | 46.5 | 1.0694 | 3.85 | 12.9167 | 1950.6667 | 143.15 | 166.223 | 2260.0396 | 29192.1786 | 29.1922 | 29.1922 | 3.006 | 0 | 0.78797 |  | 1950.6667 | 0 | 152158.3333 | 152.1583 | 0 | 0 |  | 0 | 0.78797
High | 1391 | 369 | 50.2 | 0.875 | 3.15 | 13.9444 | 1596 | 143.15 | 193.7281 | 1932.8781 | 26952.9109 | 26.9529 | 26.9529 | 3.0135 | 0 | 0.78797 |  | 1596 | 0 | 177336.1481 | 177.3361 | 0 | 0 |  | 0 | 0.78797
High | 1392 | 370 | 52.8 | 0.56944 | 2.05 | 14.6667 | 1038.6667 | 143.15 | 214.3152 | 1396.1319 | 20476.6007 | 20.4766 | 20.4766 | 3.0192 | 0 | 0.78797 |  | 1038.6667 | 0 | 196181.3333 | 196.1813 | 0 | 0 |  | 0 | 0.78797
High | 1393 | 371 | 54.3 | 0.29167 | 1.05 | 15.0833 | 532 | 143.15 | 226.6652 | 901.8152 | 13602.3788 | 13.6024 | 13.6024 | 3.023 | 0 | 0.78797 |  | 532 | 0 | 207486.3333 | 207.4863 | 0 | 0 |  | 0 | 0.78955
High | 1394 | 372 | 54.9 | 0.083333 | 0.3 | 15.25 | 152 | 143.15 | 231.702 | 526.852 | 8034.4933 | 8.0345 | 8.0345 | 3.0252 | 0 | 0.78797 |  | 152 | 0 | 212097 | 212.097 | 0 | 0 |  | 0 | 0.79109 |  |  |  | 5670.064
High | 1395 | 373 | 54.9 | -0.027778 | -0.1 | 15.25 | -50.6667 | 143.15 | 231.702 | 374.852 | 5716.4933 | 5.7165 | 4.9438 | 3.0268 | 5670.064 | 0.78955 |  | 0 | 50.6667 | 212097 | 212.097 | 1542.5185 | 1.5425 |  | -1.5425 | 0.79257 |  |  |  | 5532.4541
High | 1396 | 374 | 54.7 | -0.11111 | -0.4 | 15.1944 | -202.6667 | 143.15 | 230.0169 | 373.1669 | 5670.064 | 5.6701 | 2.5907 | 3.0284 | 5532.4541 | 0.79109 |  | 0 | 202.6667 | 210554.4815 | 210.5545 | 4593.7778 | 4.5938 |  | -4.5938 | 0.79398 |  |  |  | 5330.7095
High | 1397 | 375 | 54.1 | -0.20833 | -0.75 | 15.0278 | -380 | 143.15 | 224.9985 | 368.1485 | 5532.4541 | 5.5325 | -0.1781 | 3.0299 | 5330.7095 | 0.79257 |  | 0 | 380 | 205960.7037 | 205.9607 | 6795.6667 | 6.7957 |  | -6.7957 | 0.79531 |  |  |  | 5091.6211
High | 1398 | 376 | 53.2 | -0.27778 | -1 | 14.7778 | -506.6667 | 143.15 | 217.5747 | 360.7247 | 5330.7095 | 5.3307 | -2.1567 | 3.0314 | 5091.6211 | 0.79398 | 49464.6299 | 0 | 506.6667 | 199165.037 | 199.165 | 8151 | 8.151 |  | -8.151 | 0.79656 |  |  |  | 4798.9862
High | 1399 | 377 | 52.1 | -0.34722 | -1.25 | 14.4722 | -633.3333 | 143.15 | 208.6703 | 351.8203 | 5091.6211 | 5.0916 | -4.0741 | 3.0328 | 4798.9862 | 0.79531 | 49.4646 | 0 | 633.3333 | 191014.037 | 191.014 | 10127.7037 | 10.1277 |  | -10.1277 | 0.79771 |  |  |  | 4480.1161
High | 1400 | 378 | 50.7 | -0.41667 | -1.5 | 14.0833 | -760 | 143.15 | 197.6064 | 340.7564 | 4798.9862 | 4.799 | -5.9043 | 3.0342 | 4480.1161 | 0.79656 |  | 0 | 760 | 180886.3333 | 180.8863 | 11236.7407 | 11.2367 |  | -11.2367 | 0.79876 |  |  |  | 4158.9507
High | 1401 | 379 | 49.1 | -0.45833 | -1.65 | 13.6389 | -836 | 143.15 | 185.331 | 328.481 | 4480.1161 | 4.4801 | -6.922 | 3.0354 | 4158.9507 | 0.79771 |  | 0 | 836 | 169649.5926 | 169.6496 | 11544.2593 | 11.5443 |  | -11.5443 | 0.79966 |  |  |  | 3769.287
High | 1402 | 380 | 47.4 | -0.54167 | -1.95 | 13.1667 | -988 | 143.15 | 172.7197 | 315.8697 | 4158.9507 | 4.159 | -8.8497 | 3.0366 | 3769.287 | 0.79876 |  | 0 | 988 | 158105.3333 | 158.1053 | 14335.8519 | 14.3359 |  | -14.3359 | 0.80035 |  |  |  | 3221.7243
High | 1403 | 381 | 45.2 | -0.77778 | -2.8 | 12.5556 | -1418.6667 | 143.15 | 157.0587 | 300.2087 | 3769.287 | 3.7693 | -14.0429 | 3.0376 | 3221.7243 | 0.79966 |  | 0 | 1418.6667 | 143769.4815 | 143.7695 | 20815.5556 | 20.8156 |  | -20.8156 | 0.80087 |  |  |  | 2489.7737
High | 1404 | 382 | 41.8 | -1.2083 | -4.35 | 11.6111 | -2204 | 143.15 | 134.3191 | 277.4691 | 3221.7243 | 3.2217 | -22.3692 | 3.0385 | 2489.7737 | 0.80035 |  | 0 | 2204 | 122953.9259 | 122.9539 | 29203 | 29.203 |  | -29.203 | 0.8013 |  |  |  | 1889.1877
High | 1405 | 383 | 36.5 | -1.4722 | -5.3 | 10.1389 | -2685.3333 | 143.15 | 102.4167 | 245.5667 | 2489.7737 | 2.4898 | -24.7365 | 3.0392 | 1889.1877 | 0.80087 |  | 0 | 2685.3333 | 93750.9259 | 93.7509 | 25249.5926 | 25.2496 |  | -25.2496 | 0.80171 |  |  |  | 1546.4456
High | 1406 | 384 | 31.2 | -1.2361 | -4.45 | 8.6667 | -2254.6667 | 143.15 | 74.8332 | 217.9832 | 1889.1877 | 1.8892 | -17.6513 | 3.0397 | 1546.4456 | 0.8013 |  | 0 | 2254.6667 | 68501.3333 | 68.5013 | 14896 | 14.896 |  | -14.896 | 0.80171 |  |  |  | 1485.3098
High | 1407 | 385 | 27.6 | -0.59722 | -2.15 | 7.6667 | -1089.3333 | 143.15 | 58.5603 | 201.7103 | 1546.4456 | 1.5464 | -6.8051 | 3.0401 | 1485.3098 | 0.80171 |  | 0 | 1089.3333 | 53605.3333 | 53.6053 | 2684.6296 | 2.6846 |  | -2.6846 | 0.80171
High | 1408 | 386 | 26.9 | -0.041667 | -0.15 | 7.4722 | -76 | 143.15 | 55.6275 | 198.7775 | 1485.3098 | 1.4853 | 0.91742 | 3.0406 | 0 | 0.80171 |  | 0 | 76 | 50920.7037 | 50.9207 | 0 | 0 |  | 0 | 0.80214
High | 1409 | 387 | 27.3 | 0.083333 | 0.3 | 7.5833 | 152 | 143.15 | 57.2942 | 352.4442 | 2672.7016 | 2.6727 | 2.6727 | 3.0413 | 0 | 0.80171 |  | 152 | 0 | 52446.3333 | 52.4463 | 0 | 0 |  | 0 | 0.80256 |  |  |  | 1528.8034
High | 1410 | 388 | 27.5 | 0.013889 | 0.05 | 7.6389 | 25.3333 | 143.15 | 58.1367 | 226.6201 | 1731.1254 | 1.7311 | 1.7311 | 3.0418 | 1528.8034 | 0.80214 |  | 25.3333 | 0 | 53217.5926 | 53.2176 | 386.3333 | 0.38633 |  | -0.38633 | 0.80296 |  |  |  | 1502.6029
High | 1411 | 389 | 27.4 | -0.055556 | -0.2 | 7.6111 | -101.3333 | 143.15 | 57.7147 | 200.8647 | 1528.8034 | 1.5288 | 0.75754 | 3.0422 | 1502.6029 | 0.80256 |  | 0 | 101.3333 | 52831.2593 | 52.8313 | 1150.5556 | 1.1506 |  | -1.1506 | 0.80296 |  |  |  | 1468.1545
High | 1412 | 390 | 27.1 | -0.097222 | -0.35 | 7.5278 | -177.3333 | 143.15 | 56.4578 | 199.6078 | 1502.6029 | 1.5026 | 0.16768 | 3.0426 | 1468.1545 | 0.80296 |  | 0 | 177.3333 | 51680.7037 | 51.6807 | 1514.3704 | 1.5144 |  | -1.5144 | 0.80296
High | 1413 | 391 | 26.7 | -0.041667 | -0.15 | 7.4167 | -76 | 143.15 | 54.8034 | 197.9534 | 1468.1545 | 1.4682 | 0.90449 | 3.043 | 0 | 0.80296 |  | 0 | 76 | 50166.3333 | 50.1663 | 0 | 0 |  | 0 | 0.80296
High | 1414 | 392 | 26.8 | 0.20833 | 0.75 | 7.4444 | 380 | 143.15 | 55.2147 | 578.3647 | 4305.6039 | 4.3056 | 4.3056 | 3.0442 | 0 | 0.80296 |  | 380 | 0 | 50542.8148 | 50.5428 | 0 | 0 |  | 0 | 0.80296
High | 1415 | 393 | 28.2 | 0.59722 | 2.15 | 7.8333 | 1089.3333 | 143.15 | 61.1341 | 1293.6174 | 10133.3364 | 10.1333 | 10.1333 | 3.047 | 0 | 0.80296 |  | 1089.3333 | 0 | 55961.3333 | 55.9613 | 0 | 0 |  | 0 | 0.80296
High | 1416 | 394 | 31.1 | 0.91667 | 3.3 | 8.6389 | 1672 | 143.15 | 74.3543 | 1889.5043 | 16323.2174 | 16.3232 | 16.3232 | 3.0516 | 0 | 0.80296 |  | 1672 | 0 | 68062.9259 | 68.0629 | 0 | 0 |  | 0 | 0.80296
High | 1417 | 395 | 34.8 | 1.0139 | 3.65 | 9.6667 | 1849.3333 | 143.15 | 93.0987 | 2085.582 | 20160.6263 | 20.1606 | 20.1606 | 3.0572 | 0 | 0.80296 |  | 1849.3333 | 0 | 85221.3333 | 85.2213 | 0 | 0 |  | 0 | 0.80296
High | 1418 | 396 | 38.4 | 0.84722 | 3.05 | 10.6667 | 1545.3333 | 143.15 | 113.3568 | 1801.8401 | 19219.6281 | 19.2196 | 19.2196 | 3.0625 | 0 | 0.80296 |  | 1545.3333 | 0 | 103765.3333 | 103.7653 | 0 | 0 |  | 0 | 0.80382
High | 1419 | 397 | 40.9 | 0.45833 | 1.65 | 11.3611 | 836 | 143.15 | 128.5973 | 1107.7473 | 12585.2398 | 12.5852 | 12.5852 | 3.066 | 0 | 0.80296 |  | 836 | 0 | 117716.2593 | 117.7163 | 0 | 0 |  | 0 | 0.80458 |  |  |  | 3087.3509
High | 1420 | 398 | 41.7 | 0 | 0 | 11.5833 | 0 | 143.15 | 133.6772 | 276.8272 | 3206.5814 | 3.2066 | 3.2066 | 3.0669 | 3087.3509 | 0.80382 |  | 0 | 0 | 122366.3333 | 122.3663 | 4650.0741 | 4.6501 |  | -4.6501 | 0.80523 |  |  |  | 2722.6743
High | 1421 | 399 | 40.9 | -0.47222 | -1.7 | 11.3611 | -861.3333 | 143.15 | 128.5973 | 271.7473 | 3087.3509 | 3.0874 | -6.6984 | 3.0678 | 2722.6743 | 0.80458 |  | 0 | 861.3333 | 117716.2593 | 117.7163 | 14490.6667 | 14.4907 |  | -14.4907 | 0.80585 |  |  |  | 2342.9705
High | 1422 | 400 | 38.3 | -0.77778 | -2.8 | 10.6389 | -1418.6667 | 143.15 | 112.7672 | 255.9172 | 2722.6743 | 2.7227 | -12.3704 | 3.0685 | 2342.9705 | 0.80523 |  | 0 | 1418.6667 | 103225.5926 | 103.2256 | 15537.7778 | 15.5378 |  | -15.5378 | 0.80585 |  |  |  | 2225.619
High | 1423 | 401 | 35.3 | -0.55556 | -2 | 9.8056 | -1013.3333 | 143.15 | 95.7932 | 238.9432 | 2342.9705 | 2.343 | -7.5933 | 3.0692 | 2225.619 | 0.80585 |  | 0 | 1013.3333 | 87687.8148 | 87.6878 | 4897.7778 | 4.8978 |  | -4.8978 | 0.80585
High | 1424 | 402 | 34.3 | -0.097222 | -0.35 | 9.5278 | -177.3333 | 143.15 | 90.4427 | 233.5927 | 2225.619 | 2.2256 | 0.53603 | 3.0698 | 0 | 0.80585 |  | 0 | 177.3333 | 82790.037 | 82.79 | 0 | 0 |  | 0 | 0.80585
High | 1425 | 403 | 34.6 | 0.27778 | 1 | 9.6111 | 506.6667 | 143.15 | 92.0317 | 741.8483 | 7129.9868 | 7.13 | 7.13 | 3.0718 | 0 | 0.80585 |  | 506.6667 | 0 | 84244.5926 | 84.2446 | 0 | 0 |  | 0 | 0.80585
High | 1426 | 404 | 36.3 | 0.68056 | 2.45 | 10.0833 | 1241.3333 | 143.15 | 101.2974 | 1485.7808 | 14981.6226 | 14.9816 | 14.9816 | 3.0759 | 0 | 0.80585 |  | 1241.3333 | 0 | 92726.3333 | 92.7263 | 0 | 0 |  | 0 | 0.80585
High | 1427 | 405 | 39.5 | 0.76389 | 2.75 | 10.9722 | 1393.3333 | 143.15 | 119.9442 | 1656.4276 | 18174.6912 | 18.1747 | 18.1747 | 3.081 | 0 | 0.80585 |  | 1393.3333 | 0 | 109795.3704 | 109.7954 | 0 | 0 |  | 0 | 0.80675
High | 1428 | 406 | 41.8 | 0.41667 | 1.5 | 11.6111 | 760 | 143.15 | 134.3191 | 1037.4691 | 12046.1687 | 12.0462 | 12.0462 | 3.0843 | 0 | 0.80585 |  | 760 | 0 | 122953.9259 | 122.9539 | 0 | 0 |  | 0 | 0.80757 |  |  |  | 3236.9207
High | 1429 | 407 | 42.5 | 0.013889 | 0.05 | 11.8056 | 25.3333 | 143.15 | 138.8555 | 307.3388 | 3628.3053 | 3.6283 | 3.6283 | 3.0853 | 3236.9207 | 0.80675 |  | 25.3333 | 0 | 127106.4815 | 127.1065 | 3563.5556 | 3.5636 |  | -3.5636 | 0.80827 |  |  |  | 2971.4743
High | 1430 | 408 | 41.9 | -0.33333 | -1.2 | 11.6389 | -608 | 143.15 | 134.9625 | 278.1125 | 3236.9207 | 3.2369 | -3.8395 | 3.0862 | 2971.4743 | 0.80757 |  | 0 | 608 | 123542.9259 | 123.5429 | 10386.6667 | 10.3867 |  | -10.3867 | 0.8088 |  |  |  | 2502.3082
High | 1431 | 409 | 40.1 | -0.73611 | -2.65 | 11.1389 | -1342.6667 | 143.15 | 123.6158 | 266.7658 | 2971.4743 | 2.9715 | -11.9843 | 3.087 | 2502.3082 | 0.80827 |  | 0 | 1342.6667 | 113156.2593 | 113.1563 | 18890.9259 | 18.8909 |  | -18.8909 | 0.80919 |  |  |  | 1899.4202
High | 1432 | 410 | 36.6 | -1.2222 | -4.4 | 10.1667 | -2229.3333 | 143.15 | 102.9787 | 246.1287 | 2502.3082 | 2.5023 | -20.1626 | 3.0877 | 1899.4202 | 0.8088 | 13933.399 | 0 | 2229.3333 | 94265.3333 | 94.2653 | 25324.1852 | 25.3242 |  | -25.3242 | 0.80947 |  |  |  | 1409.1819
High | 1433 | 411 | 31.3 | -1.4722 | -5.3 | 8.6944 | -2685.3333 | 143.15 | 75.3137 | 218.4637 | 1899.4202 | 1.8994 | -21.4481 | 3.0883 | 1409.1819 | 0.80919 |  | 0 | 2685.3333 | 68941.1481 | 68.9411 | 21370.7778 | 21.3708 |  | -21.3708 | 0.80972 |  |  |  | 1005.8103
High | 1434 | 412 | 26 | -1.4861 | -5.35 | 7.2222 | -2710.6667 | 143.15 | 51.9675 | 195.1175 | 1409.1819 | 1.4092 | -18.1679 | 3.0887 | 1005.8103 | 0.80947 |  | 0 | 2710.6667 | 47570.3704 | 47.5704 | 17708 | 17.708 |  | -17.708 | 0.80972 |  |  |  | 908.2834
High | 1435 | 413 | 20.6 | -0.95833 | -3.45 | 5.7222 | -1748 | 143.15 | 32.6227 | 175.7727 | 1005.8103 | 1.0058 | -8.9966 | 3.0889 | 908.2834 | 0.80972 |  | 0 | 1748 | 29862.3704 | 29.8624 | 4190.5556 | 4.1906 |  | -4.1906 | 0.80972
High | 1436 | 414 | 19.1 | -0.125 | -0.45 | 5.3056 | -228 | 143.15 | 28.0448 | 171.1948 | 908.2834 | 0.90828 | -0.30138 | 3.0892 | 0 | 0.80972 |  | 0 | 228 | 25671.8148 | 25.6718 | 0 | 0 |  | 0 | 0.80972
High | 1437 | 415 | 19.7 | 0.27778 | 1 | 5.4722 | 506.6667 | 143.15 | 29.8344 | 679.6511 | 3719.2018 | 3.7192 | 3.7192 | 3.0902 | 0 | 0.80972 |  | 506.6667 | 0 | 27310.037 | 27.31 | 0 | 0 |  | 0 | 0.80972
High | 1438 | 416 | 21.1 | 0.31944 | 1.15 | 5.8611 | 582.6667 | 143.15 | 34.2255 | 760.0422 | 4454.6917 | 4.4547 | 4.4547 | 3.0915 | 0 | 0.80972 |  | 582.6667 | 0 | 31329.5926 | 31.3296 | 0 | 0 |  | 0 | 0.81001
High | 1439 | 417 | 22 | 0.13889 | 0.5 | 6.1111 | 253.3333 | 143.15 | 37.2075 | 433.6908 | 2650.3329 | 2.6503 | 2.6503 | 3.0922 | 0 | 0.80972 |  | 253.3333 | 0 | 34059.2593 | 34.0593 | 0 | 0 |  | 0 | 0.81027 |  |  |  | 1060.2254
High | 1440 | 418 | 22.1 | -0.083333 | -0.3 | 6.1389 | -152 | 143.15 | 37.5465 | 180.6965 | 1109.2759 | 1.1093 | 0.17616 | 3.0925 | 1060.2254 | 0.81001 |  | 0 | 152 | 34369.5926 | 34.3696 | 2142.7778 | 2.1428 |  | -2.1428 | 0.81051 |  |  |  | 940.1592
High | 1441 | 419 | 21.4 | -0.34722 | -1.25 | 5.9444 | -633.3333 | 143.15 | 35.2057 | 178.3557 | 1060.2254 | 1.0602 | -2.7046 | 3.0928 | 940.1592 | 0.81027 |  | 0 | 633.3333 | 32226.8148 | 32.2268 | 5193.3333 | 5.1933 |  | -5.1933 | 0.81075 |  |  |  | 858.5479
High | 1442 | 420 | 19.6 | -0.43056 | -1.55 | 5.4444 | -785.3333 | 143.15 | 29.5323 | 172.6823 | 940.1592 | 0.94016 | -3.3355 | 3.0931 | 858.5479 | 0.81051 |  | 0 | 785.3333 | 27033.4815 | 27.0335 | 3467.1481 | 3.4671 |  | -3.4671 | 0.81075 |  |  |  | 840.2875
High | 1443 | 421 | 18.3 | -0.22222 | -0.8 | 5.0833 | -405.3333 | 143.15 | 25.7447 | 168.8947 | 858.5479 | 0.85855 | -1.2019 | 3.0933 | 840.2875 | 0.81075 |  | 0 | 405.3333 | 23566.3333 | 23.5663 | 766.3333 | 0.76633 |  | -0.76633 | 0.81075
High | 1444 | 422 | 18 | 0 | 0 | 5 | 0 | 143.15 | 24.9075 | 168.0575 | 840.2875 | 0.84029 | 0.84029 | 3.0935 | 0 | 0.81075 |  | 0 | 0 | 22800 | 22.8 | 0 | 0 |  | 0 | 0.81098
High | 1445 | 423 | 18.3 | 0.069444 | 0.25 | 5.0833 | 126.6667 | 143.15 | 25.7447 | 295.5613 | 1502.4368 | 1.5024 | 1.5024 | 3.094 | 0 | 0.81075 |  | 126.6667 | 0 | 23566.3333 | 23.5663 | 0 | 0 |  | 0 | 0.81116 |  |  |  | 834.247
High | 1446 | 424 | 18.5 | -0.055556 | -0.2 | 5.1389 | -101.3333 | 143.15 | 26.3105 | 169.4605 | 870.8385 | 0.87084 | 0.3501 | 3.0942 | 834.247 | 0.81098 |  | 0 | 101.3333 | 24084.2593 | 24.0843 | 1536.8889 | 1.5369 |  | -1.5369 | 0.81128 |  |  |  | 668.5286
High | 1447 | 425 | 17.9 | -0.48611 | -1.75 | 4.9722 | -886.6667 | 143.15 | 24.6315 | 167.7815 | 834.247 | 0.83425 | -3.5745 | 3.0944 | 668.5286 | 0.81116 |  | 0 | 886.6667 | 22547.3704 | 22.5474 | 6714.037 | 6.714 |  | -6.714 | 0.81133 |  |  |  | 414.3824
High | 1448 | 426 | 15 | -1.1111 | -4 | 4.1667 | -2026.6667 | 143.15 | 17.2969 | 160.4469 | 668.5286 | 0.66853 | -7.7759 | 3.0946 | 414.3824 | 0.81128 |  | 0 | 2026.6667 | 15833.3333 | 15.8333 | 8936.3333 | 8.9363 |  | -8.9363 | 0.81134 |  |  |  | 184.9924
High | 1449 | 427 | 9.9 | -1.4444 | -5.2 | 2.75 | -2634.6667 | 143.15 | 7.5345 | 150.6845 | 414.3824 | 0.41438 | -6.831 | 3.0947 | 184.9924 | 0.81133 |  | 0 | 2634.6667 | 6897 | 6.897 | 5407.963 | 5.408 |  | -5.408 | 0.81134 |  |  |  | 47.7536
High | 1450 | 428 | 4.6 | -1.2083 | -4.35 | 1.2778 | -2204 | 143.15 | 1.6267 | 144.7767 | 184.9924 | 0.18499 | -2.6312 | 3.0948 | 47.7536 | 0.81134 |  | 0 | 2204 | 1489.037 | 1.489 | 1387.7037 | 1.3877 |  | -1.3877 | 0.81134
High | 1451 | 429 | 1.2 | -0.63889 | -2.3 | 0.33333 | -1165.3333 | 143.15 | 0.1107 | 143.2607 | 47.7536 | 0.047754 | -0.34069 | 3.0948 | 0 | 0.81134 |  | 0 | 1165.3333 | 101.3333 | 0.10133 | 101.3333 | 0.10133 |  | -0.10133 | 0.81134
High | 1452 | 430 | 0 | -0.16667 | -0.6 | 0 | -304 | 143.15 | 0 | 143.15 | 0 | 0 | 0 | 3.0948 | 0 | 0.81134 |  | 0 | 304 | 0 | 0 | 0 | 0 |  | 0 | 0.81134
High | 1453 | 431 | 0 | 0 | 0 | 0 | 0 | 143.15 | 0 | 143.15 | 0 | 0 | 0 | 3.0948 | 0 | 0.81134 |  | 0 | 0 | 0 | 0 | 0 | 0 |  | 0 | 0.81134
High | 1454 | 432 | 0 | 0 | 0 | 0 | 0 | 143.15 | 0 | 143.15 | 0 | 0 | 0 | 3.0948 | 0 | 0.81134 |  | 0 | 0 | 0 | 0 | 0 | 0 |  | 0 | 0.81134
High | 1455 | 433 | 0 | 0 | 0 | 0 | 0 | 143.15 | 0 | 143.15 | 0 | 0 | 0 | 3.0948 | 0 | 0.81134 |  | 0 | 0 | 0 | 0 | 0 | 0 |  | 0 | 0.81134
High | 1456 | 434 | 0 | 0 | 0 | 0 | 0 | 143.15 | 0 | 143.15 | 0 | 0 | 0 | 3.0948 | 0 | 0.81134 |  | 0 | 0 | 0 | 0 | 0 | 0 |  | 0 | 0.81134
High | 1457 | 435 | 0 | 0 | 0 | 0 | 0 | 143.15 | 0 | 143.15 | 0 | 0 | 0 | 3.0948 | 0 | 0.81134 |  | 0 | 0 | 0 | 0 | 0 | 0 |  | 0 | 0.81134
High | 1458 | 436 | 0 | 0 | 0 | 0 | 0 | 143.15 | 0 | 143.15 | 0 | 0 | 0 | 3.0948 | 0 | 0.81134 |  | 0 | 0 | 0 | 0 | 0 | 0 |  | 0 | 0.81134
High | 1459 | 437 | 0 | 0 | 0 | 0 | 0 | 143.15 | 0 | 143.15 | 0 | 0 | 0 | 3.0948 | 0 | 0.81134 |  | 0 | 0 | 0 | 0 | 0 | 0 |  | 0 | 0.81134
High | 1460 | 438 | 0 | 0 | 0 | 0 | 0 | 143.15 | 0 | 143.15 | 0 | 0 | 0 | 3.0948 | 0 | 0.81134 |  | 0 | 0 | 0 | 0 | 0 | 0 |  | 0 | 0.81134
High | 1461 | 439 | 0 | 0 | 0 | 0 | 0 | 143.15 | 0 | 143.15 | 0 | 0 | 0 | 3.0948 | 0 | 0.81134 |  | 0 | 0 | 0 | 0 | 0 | 0 |  | 0 | 0.81134
High | 1462 | 440 | 0 | 0 | 0 | 0 | 0 | 143.15 | 0 | 143.15 | 0 | 0 | 0 | 3.0948 | 0 | 0.81134 |  | 0 | 0 | 0 | 0 | 0 | 0 |  | 0 | 0.81134
High | 1463 | 441 | 0 | 0 | 0 | 0 | 0 | 143.15 | 0 | 143.15 | 0 | 0 | 0 | 3.0948 | 0 | 0.81134 |  | 0 | 0 | 0 | 0 | 0 | 0 |  | 0 | 0.81134
High | 1464 | 442 | 0 | 0 | 0 | 0 | 0 | 143.15 | 0 | 143.15 | 0 | 0 | 0 | 3.0948 | 0 | 0.81134 |  | 0 | 0 | 0 | 0 | 0 | 0 |  | 0 | 0.81134
High | 1465 | 443 | 0 | 0 | 0 | 0 | 0 | 143.15 | 0 | 143.15 | 0 | 0 | 0 | 3.0948 | 0 | 0.81134 |  | 0 | 0 | 0 | 0 | 0 | 0 |  | 0 | 0.81134
High | 1466 | 444 | 0 | 0 | 0 | 0 | 0 | 143.15 | 0 | 143.15 | 0 | 0 | 0 | 3.0948 | 0 | 0.81134 |  | 0 | 0 | 0 | 0 | 0 | 0 |  | 0 | 0.81134
High | 1467 | 445 | 0 | 0 | 0 | 0 | 0 | 143.15 | 0 | 143.15 | 0 | 0 | 0 | 3.0948 | 0 | 0.81134 |  | 0 | 0 | 0 | 0 | 0 | 0 |  | 0 | 0.81134
High | 1468 | 446 | 0 | 0 | 0 | 0 | 0 | 143.15 | 0 | 143.15 | 0 | 0 | 0 | 3.0948 | 0 | 0.81134 |  | 0 | 0 | 0 | 0 | 0 | 0 |  | 0 | 0.81134
High | 1469 | 447 | 0 | 0 | 0 | 0 | 0 | 143.15 | 0 | 143.15 | 0 | 0 | 0 | 3.0948 | 0 | 0.81134 |  | 0 | 0 | 0 | 0 | 0 | 0 |  | 0 | 0.81134
High | 1470 | 448 | 0 | 0 | 0 | 0 | 0 | 143.15 | 0 | 143.15 | 0 | 0 | 0 | 3.0948 | 0 | 0.81134 |  | 0 | 0 | 0 | 0 | 0 | 0 |  | 0 | 0.81134
High | 1471 | 449 | 0 | 0 | 0 | 0 | 0 | 143.15 | 0 | 143.15 | 0 | 0 | 0 | 3.0948 | 0 | 0.81134 |  | 0 | 0 | 0 | 0 | 0 | 0 |  | 0 | 0.81134
High | 1472 | 450 | 0 | 0 | 0 | 0 | 0 | 143.15 | 0 | 143.15 | 0 | 0 | 0 | 3.0948 | 0 | 0.81134 |  | 0 | 0 | 0 | 0 | 0 | 0 |  | 0 | 0.81134
High | 1473 | 451 | 0 | 0 | 0 | 0 | 0 | 143.15 | 0 | 143.15 | 0 | 0 | 0 | 3.0948 | 0 | 0.81134 |  | 0 | 0 | 0 | 0 | 0 | 0 |  | 0 | 0.81134
High | 1474 | 452 | 0 | 0 | 0 | 0 | 0 | 143.15 | 0 | 143.15 | 0 | 0 | 0 | 3.0948 | 0 | 0.81134 |  | 0 | 0 | 0 | 0 | 0 | 0 |  | 0 | 0.81134
High | 1475 | 453 | 0 | 0 | 0 | 0 | 0 | 143.15 | 0 | 143.15 | 0 | 0 | 0 | 3.0948 | 0 | 0.81134 |  | 0 | 0 | 0 | 0 | 0 | 0 |  | 0 | 0.81134
High | 1476 | 454 | 0 | 0 | 0 | 0 | 0 | 143.15 | 0 | 143.15 | 0 | 0 | 0 | 3.0948 | 0 | 0.81134 |  | 0 | 0 | 0 | 0 | 0 | 0 |  | 0 | 0.81134
High | 1477 | 455 | 0 | 0 | 0 | 0 | 0 | 143.15 | 0 | 143.15 | 0 | 0 | 0 | 3.0948 | 0 | 0.81134 |  | 0 | 0 | 0 | 0 | 0 | 0 |  | 0 | 0.81134
Extra-high | 1478 | 1 | 0 | 0.30556 | 1.1 | 0 | 557.3333 | 143.15 | 0 | 700.4833 | 0 | 0 | 0 | 3.0948 | 0 | 0.81134 |  | 557.3333 | 0 | 0 | 0 | 0 | 0 |  | 0 | 0.81134
Extra-high | 1479 | 2 | 2.2 | 0.61111 | 2.2 | 0.61111 | 1114.6667 | 143.15 | 0.37208 | 1258.1887 | 768.8931 | 0.76889 | 0.76889 | 3.095 | 0 | 0.81134 |  | 1114.6667 | 0 | 340.5926 | 0.34059 | 0 | 0 |  | 0 | 0.81134
Extra-high | 1480 | 3 | 4.4 | 0.56944 | 2.05 | 1.2222 | 1038.6667 | 143.15 | 1.4883 | 1183.305 | 1446.2616 | 1.4463 | 1.4463 | 3.0954 | 0 | 0.81134 |  | 1038.6667 | 0 | 1362.3704 | 1.3624 | 0 | 0 |  | 0 | 0.81134
Extra-high | 1481 | 4 | 6.3 | 0.48611 | 1.75 | 1.75 | 886.6667 | 143.15 | 3.0512 | 1032.8678 | 1807.5187 | 1.8075 | 1.8075 | 3.0959 | 0 | 0.81134 |  | 886.6667 | 0 | 2793 | 2.793 | 0 | 0 |  | 0 | 0.81134
Extra-high | 1482 | 5 | 7.9 | 0.40278 | 1.45 | 2.1944 | 734.6667 | 143.15 | 4.7978 | 882.6144 | 1936.8483 | 1.9368 | 1.9368 | 3.0964 | 0 | 0.81134 |  | 734.6667 | 0 | 4391.8148 | 4.3918 | 0 | 0 |  | 0 | 0.81134
Extra-high | 1483 | 6 | 9.2 | 0.34722 | 1.25 | 2.5556 | 633.3333 | 143.15 | 6.5067 | 782.99 | 2000.9745 | 2.001 | 2.001 | 3.097 | 0 | 0.81134 |  | 633.3333 | 0 | 5956.1481 | 5.9561 | 0 | 0 |  | 0 | 0.81134
Extra-high | 1484 | 7 | 10.4 | 0.31944 | 1.15 | 2.8889 | 582.6667 | 143.15 | 8.3148 | 734.1315 | 2120.8242 | 2.1208 | 2.1208 | 3.0976 | 0 | 0.81134 |  | 582.6667 | 0 | 7611.2593 | 7.6113 | 0 | 0 |  | 0 | 0.81134
Extra-high | 1485 | 8 | 11.5 | 0.34722 | 1.25 | 3.1944 | 633.3333 | 143.15 | 10.1667 | 786.6501 | 2512.9099 | 2.5129 | 2.5129 | 3.0983 | 0 | 0.81134 |  | 633.3333 | 0 | 9306.4815 | 9.3065 | 0 | 0 |  | 0 | 0.81134
Extra-high | 1486 | 9 | 12.9 | 0.44444 | 1.6 | 3.5833 | 810.6667 | 143.15 | 12.7928 | 966.6094 | 3463.6838 | 3.4637 | 3.4637 | 3.0993 | 0 | 0.81134 |  | 810.6667 | 0 | 11710.3333 | 11.7103 | 0 | 0 |  | 0 | 0.81134
Extra-high | 1487 | 10 | 14.7 | 0.56944 | 2.05 | 4.0833 | 1038.6667 | 143.15 | 16.6119 | 1198.4286 | 4893.5834 | 4.8936 | 4.8936 | 3.1006 | 0 | 0.81134 |  | 1038.6667 | 0 | 15206.3333 | 15.2063 | 0 | 0 |  | 0 | 0.81134
Extra-high | 1488 | 11 | 17 | 0.70833 | 2.55 | 4.7222 | 1292 | 143.15 | 22.2169 | 1457.3669 | 6882.0102 | 6.882 | 6.882 | 3.1025 | 0 | 0.81134 |  | 1292 | 0 | 20337.037 | 20.337 | 0 | 0 |  | 0 | 0.81134
Extra-high | 1489 | 12 | 19.8 | 0.84722 | 3.05 | 5.5 | 1545.3333 | 143.15 | 30.1381 | 1718.6214 | 9452.4177 | 9.4524 | 9.4524 | 3.1052 | 0 | 0.81134 |  | 1545.3333 | 0 | 27588 | 27.588 | 0 | 0 |  | 0 | 0.81134
Extra-high | 1490 | 13 | 23.1 | 0.95833 | 3.45 | 6.4167 | 1748 | 143.15 | 41.0213 | 1932.1713 | 12398.099 | 12.3981 | 12.3981 | 3.1086 | 0 | 0.81134 |  | 1748 | 0 | 37550.3333 | 37.5503 | 0 | 0 |  | 0 | 0.81134
Extra-high | 1491 | 14 | 26.7 | 1.0278 | 3.7 | 7.4167 | 1874.6667 | 143.15 | 54.8034 | 2072.6201 | 15371.9323 | 15.3719 | 15.3719 | 3.1129 | 0 | 0.81134 |  | 1874.6667 | 0 | 50166.3333 | 50.1663 | 0 | 0 |  | 0 | 0.81134
Extra-high | 1492 | 15 | 30.5 | 1.0278 | 3.7 | 8.4722 | 1874.6667 | 143.15 | 71.513 | 2089.3296 | 17701.265 | 17.7013 | 17.7013 | 3.1178 | 0 | 0.81134 |  | 1874.6667 | 0 | 65462.037 | 65.462 | 0 | 0 |  | 0 | 0.81134
Extra-high | 1493 | 16 | 34.1 | 0.97222 | 3.5 | 9.4722 | 1773.3333 | 143.15 | 89.391 | 2005.8744 | 19000.0876 | 19.0001 | 19.0001 | 3.1231 | 0 | 0.81134 |  | 1773.3333 | 0 | 81827.3704 | 81.8274 | 0 | 0 |  | 0 | 0.81134
Extra-high | 1494 | 17 | 37.5 | 0.90278 | 3.25 | 10.4167 | 1646.6667 | 143.15 | 108.1055 | 1897.9221 | 19770.0222 | 19.77 | 19.77 | 3.1286 | 0 | 0.81134 |  | 1646.6667 | 0 | 98958.3333 | 98.9583 | 0 | 0 |  | 0 | 0.81134
Extra-high | 1495 | 18 | 40.6 | 0.80556 | 2.9 | 11.2778 | 1469.3333 | 143.15 | 126.7177 | 1739.201 | 19614.3225 | 19.6143 | 19.6143 | 3.134 | 0 | 0.81134 |  | 1469.3333 | 0 | 115995.7037 | 115.9957 | 0 | 0 |  | 0 | 0.81134
Extra-high | 1496 | 19 | 43.3 | 0.70833 | 2.55 | 12.0278 | 1292 | 143.15 | 144.1322 | 1579.2822 | 18995.255 | 18.9953 | 18.9953 | 3.1393 | 0 | 0.81134 |  | 1292 | 0 | 131936.7037 | 131.9367 | 0 | 0 |  | 0 | 0.81134
Extra-high | 1497 | 20 | 45.7 | 0.61111 | 2.2 | 12.6944 | 1114.6667 | 143.15 | 160.5527 | 1418.3693 | 18005.4107 | 18.0054 | 18.0054 | 3.1443 | 0 | 0.81134 |  | 1114.6667 | 0 | 146967.8148 | 146.9678 | 0 | 0 |  | 0 | 0.81134
Extra-high | 1498 | 21 | 47.7 | 0.5 | 1.8 | 13.25 | 912 | 143.15 | 174.9129 | 1230.0629 | 16298.3337 | 16.2983 | 16.2983 | 3.1488 | 0 | 0.81134 |  | 912 | 0 | 160113 | 160.113 | 0 | 0 |  | 0 | 0.81134
Extra-high | 1499 | 22 | 49.3 | 0.38889 | 1.4 | 13.6944 | 709.3333 | 143.15 | 186.8439 | 1039.3273 | 14233.0093 | 14.233 | 14.233 | 3.1528 | 0 | 0.81134 |  | 709.3333 | 0 | 171034.4815 | 171.0345 | 0 | 0 |  | 0 | 0.81134
Extra-high | 1500 | 23 | 50.5 | 0.27778 | 1 | 14.0278 | 506.6667 | 143.15 | 196.0505 | 845.8671 | 11865.6362 | 11.8656 | 11.8656 | 3.1561 | 0 | 0.81134 |  | 506.6667 | 0 | 179462.037 | 179.462 | 0 | 0 |  | 0 | 0.81134
Extra-high | 1501 | 24 | 51.3 | 0.22222 | 0.8 | 14.25 | 405.3333 | 143.15 | 202.3112 | 750.7945 | 10698.8217 | 10.6988 | 10.6988 | 3.159 | 0 | 0.81134 |  | 405.3333 | 0 | 185193 | 185.193 | 0 | 0 |  | 0 | 0.81134
Extra-high | 1502 | 25 | 52.1 | 0.19444 | 0.7 | 14.4722 | 354.6667 | 143.15 | 208.6703 | 706.4869 | 10224.4359 | 10.2244 | 10.2244 | 3.1619 | 0 | 0.81134 |  | 354.6667 | 0 | 191014.037 | 191.014 | 0 | 0 |  | 0 | 0.81134
Extra-high | 1503 | 26 | 52.7 | 0.18056 | 0.65 | 14.6389 | 329.3333 | 143.15 | 213.5042 | 685.9875 | 10042.0948 | 10.0421 | 10.0421 | 3.1647 | 0 | 0.81134 |  | 329.3333 | 0 | 195438.9259 | 195.4389 | 0 | 0 |  | 0 | 0.81134
Extra-high | 1504 | 27 | 53.4 | 0.18056 | 0.65 | 14.8333 | 329.3333 | 143.15 | 219.2137 | 691.697 | 10260.1723 | 10.2602 | 10.2602 | 3.1675 | 0 | 0.81134 |  | 329.3333 | 0 | 200665.3333 | 200.6653 | 0 | 0 |  | 0 | 0.81134
Extra-high | 1505 | 28 | 54 | 0.15278 | 0.55 | 15 | 278.6667 | 143.15 | 224.1675 | 645.9842 | 9689.7625 | 9.6898 | 9.6898 | 3.1702 | 0 | 0.81134 |  | 278.6667 | 0 | 205200 | 205.2 | 0 | 0 |  | 0 | 0.81134
Extra-high | 1506 | 29 | 54.5 | 0.13889 | 0.5 | 15.1389 | 253.3333 | 143.15 | 228.338 | 624.8213 | 9459.1003 | 9.4591 | 9.4591 | 3.1728 | 0 | 0.81134 |  | 253.3333 | 0 | 209017.5926 | 209.0176 | 0 | 0 |  | 0 | 0.81134
Extra-high | 1507 | 30 | 55 | 0.15278 | 0.55 | 15.2778 | 278.6667 | 143.15 | 232.5469 | 654.3635 | 9997.2208 | 9.9972 | 9.9972 | 3.1756 | 0 | 0.81134 |  | 278.6667 | 0 | 212870.3704 | 212.8704 | 0 | 0 |  | 0 | 0.81134
Extra-high | 1508 | 31 | 55.6 | 0.18056 | 0.65 | 15.4444 | 329.3333 | 143.15 | 237.6483 | 710.1316 | 10967.5886 | 10.9676 | 10.9676 | 3.1786 | 0 | 0.81134 |  | 329.3333 | 0 | 217540.1481 | 217.5401 | 0 | 0 |  | 0 | 0.81134
Extra-high | 1509 | 32 | 56.3 | 0.22222 | 0.8 | 15.6389 | 405.3333 | 143.15 | 243.6699 | 792.1533 | 12388.3967 | 12.3884 | 12.3884 | 3.1821 | 0 | 0.81134 |  | 405.3333 | 0 | 223052.2593 | 223.0523 | 0 | 0 |  | 0 | 0.81134
Extra-high | 1510 | 33 | 57.2 | 0.30556 | 1.1 | 15.8889 | 557.3333 | 143.15 | 251.5227 | 952.006 | 15126.3181 | 15.1263 | 15.1263 | 3.1863 | 0 | 0.81134 |  | 557.3333 | 0 | 230240.5926 | 230.2406 | 0 | 0 |  | 0 | 0.81134
Extra-high | 1511 | 34 | 58.5 | 0.41667 | 1.5 | 16.25 | 760 | 143.15 | 263.0855 | 1166.2355 | 18951.3264 | 18.9513 | 18.9513 | 3.1916 | 0 | 0.81134 |  | 760 | 0 | 240825 | 240.825 | 0 | 0 |  | 0 | 0.81134
Extra-high | 1512 | 35 | 60.2 | 0.52778 | 1.9 | 16.7222 | 962.6667 | 143.15 | 278.5981 | 1384.4147 | 23150.491 | 23.1505 | 23.1505 | 3.198 | 0 | 0.81134 |  | 962.6667 | 0 | 255025.037 | 255.025 | 0 | 0 |  | 0 | 0.81134
Extra-high | 1513 | 36 | 62.3 | 0.625 | 2.25 | 17.3056 | 1140 | 143.15 | 298.3742 | 1581.5242 | 27369.1544 | 27.3692 | 27.3692 | 3.2056 | 0 | 0.81134 |  | 1140 | 0 | 273127.8148 | 273.1278 | 0 | 0 |  | 0 | 0.81134
Extra-high | 1514 | 37 | 64.7 | 0.66667 | 2.4 | 17.9722 | 1216 | 143.15 | 321.8057 | 1680.9557 | 30210.5088 | 30.2105 | 30.2105 | 3.214 | 0 | 0.81134 |  | 1216 | 0 | 294576.7037 | 294.5767 | 0 | 0 |  | 0 | 0.81134
Extra-high | 1515 | 38 | 67.1 | 0.625 | 2.25 | 18.6389 | 1140 | 143.15 | 346.1228 | 1629.2728 | 30367.8341 | 30.3678 | 30.3678 | 3.2224 | 0 | 0.81134 |  | 1140 | 0 | 316836.2593 | 316.8363 | 0 | 0 |  | 0 | 0.81134
Extra-high | 1516 | 39 | 69.2 | 0.5 | 1.8 | 19.2222 | 912 | 143.15 | 368.1267 | 1423.2767 | 27358.541 | 27.3585 | 27.3585 | 3.23 | 0 | 0.81134 |  | 912 | 0 | 336978.3704 | 336.9784 | 0 | 0 |  | 0 | 0.81134
Extra-high | 1517 | 40 | 70.7 | 0.375 | 1.35 | 19.6389 | 684 | 143.15 | 384.2589 | 1211.4089 | 23790.7252 | 23.7907 | 23.7907 | 3.2366 | 0 | 0.81134 |  | 684 | 0 | 351745.5926 | 351.7456 | 0 | 0 |  | 0 | 0.81134
Extra-high | 1518 | 41 | 71.9 | 0.27778 | 1 | 19.9722 | 506.6667 | 143.15 | 397.4138 | 1047.2304 | 20915.519 | 20.9155 | 20.9155 | 3.2424 | 0 | 0.81134 |  | 506.6667 | 0 | 363787.3704 | 363.7874 | 0 | 0 |  | 0 | 0.81134
Extra-high | 1519 | 42 | 72.7 | 0.20833 | 0.75 | 20.1944 | 380 | 143.15 | 406.3067 | 929.4567 | 18769.8611 | 18.7699 | 18.7699 | 3.2476 | 0 | 0.81134 |  | 380 | 0 | 371927.8148 | 371.9278 | 0 | 0 |  | 0 | 0.81134
Extra-high | 1520 | 43 | 73.4 | 0.15278 | 0.55 | 20.3889 | 278.6667 | 143.15 | 414.1687 | 835.9853 | 17044.8122 | 17.0448 | 17.0448 | 3.2524 | 0 | 0.81134 |  | 278.6667 | 0 | 379124.5926 | 379.1246 | 0 | 0 |  | 0 | 0.81456
Extra-high | 1521 | 44 | 73.8 | 0.097222 | 0.35 | 20.5 | 177.3333 | 143.15 | 418.6951 | 739.1784 | 15153.1574 | 15.1532 | 15.1532 | 3.2566 | 0 | 0.81134 |  | 177.3333 | 0 | 383268 | 383.268 | 0 | 0 |  | 0 | 0.81774 |  |  |  | 11595.7486
Extra-high | 1522 | 45 | 74.1 | 0.027778 | 0.1 | 20.5833 | 50.6667 | 143.15 | 422.106 | 615.9227 | 12677.7419 | 12.6777 | 12.6777 | 3.2601 | 11595.7486 | 0.81456 |  | 50.6667 | 0 | 386390.3333 | 386.3903 | 1042.1852 | 1.0422 |  | -1.0422 | 0.8208 |  |  |  | 11440.2777
Extra-high | 1523 | 46 | 74 | -0.069444 | -0.25 | 20.5556 | -126.6667 | 143.15 | 420.9675 | 564.1175 | 11595.7486 | 11.5957 | 8.992 | 3.2633 | 11440.2777 | 0.81774 |  | 0 | 126.6667 | 385348.1481 | 385.3481 | 4154.6667 | 4.1547 |  | -4.1547 | 0.82369 |  |  |  | 11020.4877
Extra-high | 1524 | 47 | 73.6 | -0.20833 | -0.75 | 20.4444 | -380 | 143.15 | 416.4288 | 559.5788 | 11440.2777 | 11.4403 | 3.6714 | 3.2665 | 11020.4877 | 0.8208 |  | 0 | 380 | 381193.4815 | 381.1935 | 11309.2222 | 11.3092 |  | -11.3092 | 0.82636 |  |  |  | 10393.7684
Extra-high | 1525 | 48 | 72.5 | -0.38889 | -1.4 | 20.1389 | -709.3333 | 143.15 | 404.0742 | 547.2242 | 11020.4877 | 11.0205 | -3.2647 | 3.2696 | 10393.7684 | 0.82369 |  | 0 | 709.3333 | 369884.2593 | 369.8843 | 17142.9259 | 17.1429 |  | -17.1429 | 0.82881 |  |  |  | 9621.544
Extra-high | 1526 | 49 | 70.8 | -0.54167 | -1.95 | 19.6667 | -988 | 143.15 | 385.3467 | 528.4967 | 10393.7684 | 10.3938 | -9.0369 | 3.2725 | 9621.544 | 0.82636 |  | 0 | 988 | 352741.3333 | 352.7413 | 21581.1852 | 21.5812 |  | -21.5812 | 0.83108 |  |  |  | 8827.5875
Extra-high | 1527 | 50 | 68.6 | -0.63889 | -2.3 | 19.0556 | -1165.3333 | 143.15 | 361.7707 | 504.9207 | 9621.544 | 9.6215 | -12.5845 | 3.2751 | 8827.5875 | 0.82881 | 100794.3447 | 0 | 1165.3333 | 331160.1481 | 331.1601 | 22766.2222 | 22.7662 |  | -22.7662 | 0.83319 |  |  |  | 8142.7556
Extra-high | 1528 | 51 | 66.2 | -0.63889 | -2.3 | 18.3889 | -1165.3333 | 143.15 | 336.9001 | 480.0501 | 8827.5875 | 8.8276 | -12.6016 | 3.2776 | 8142.7556 | 0.83108 |  | 0 | 1165.3333 | 308393.9259 | 308.3939 | 20156.8889 | 20.1569 |  | -20.1569 | 0.8352 |  |  |  | 7612.02
Extra-high | 1529 | 52 | 64 | -0.55556 | -2 | 17.7778 | -1013.3333 | 143.15 | 314.88 | 458.03 | 8142.7556 | 8.1428 | -9.8721 | 3.2798 | 7612.02 | 0.83319 |  | 0 | 1013.3333 | 288237.037 | 288.237 | 15985.3333 | 15.9853 |  | -15.9853 | 0.83716 |  |  |  | 7244.8123
Extra-high | 1530 | 53 | 62.2 | -0.43056 | -1.55 | 17.2778 | -785.3333 | 143.15 | 297.4171 | 440.5671 | 7612.02 | 7.612 | -5.9568 | 3.282 | 7244.8123 | 0.8352 |  | 0 | 785.3333 | 272251.7037 | 272.2517 | 11261.3704 | 11.2614 |  | -11.2614 | 0.83934 |  |  |  | 7052.565
Extra-high | 1531 | 54 | 60.9 | -0.27778 | -1 | 16.9167 | -506.6667 | 143.15 | 285.1148 | 428.2648 | 7244.8123 | 7.2448 | -1.3263 | 3.284 | 7052.565 | 0.83716 |  | 0 | 506.6667 | 260990.3333 | 260.9903 | 5965.2963 | 5.9653 |  | -5.9653 | 0.83934 |  |  |  | 7842.7778
Extra-high | 1532 | 55 | 60.2 | -0.125 | -0.45 | 16.7222 | -228 | 143.15 | 278.5981 | 421.7481 | 7052.565 | 7.0526 | 3.2399 | 3.2859 | 7842.7778 | 0.83934 |  | 0 | 228 | 255025.037 | 255.025 | 1691.7037 | 1.6917 |  | -1.6917 | 0.83934
Extra-high | 1533 | 56 | 60 | 0.027778 | 0.1 | 16.6667 | 50.6667 | 143.15 | 276.75 | 470.5667 | 7842.7778 | 7.8428 | 7.8428 | 3.2881 | 0 | 0.83934 |  | 50.6667 | 0 | 253333.3333 | 253.3333 | 0 | 0 |  | 0 | 0.83934
Extra-high | 1534 | 57 | 60.4 | 0.19444 | 0.7 | 16.7778 | 354.6667 | 143.15 | 280.4523 | 778.269 | 13057.6238 | 13.0576 | 13.0576 | 3.2917 | 0 | 0.83934 |  | 354.6667 | 0 | 256722.3704 | 256.7224 | 0 | 0 |  | 0 | 0.83934
Extra-high | 1535 | 58 | 61.4 | 0.38889 | 1.4 | 17.0556 | 709.3333 | 143.15 | 289.8157 | 1142.299 | 19482.5442 | 19.4825 | 19.4825 | 3.2972 | 0 | 0.83934 |  | 709.3333 | 0 | 265293.4815 | 265.2935 | 0 | 0 |  | 0 | 0.83934
Extra-high | 1536 | 59 | 63.2 | 0.58333 | 2.1 | 17.5556 | 1064 | 143.15 | 307.0572 | 1514.2072 | 26582.7486 | 26.5827 | 26.5827 | 3.3045 | 0 | 0.83934 |  | 1064 | 0 | 281076.1481 | 281.0761 | 0 | 0 |  | 0 | 0.83934
Extra-high | 1537 | 60 | 65.6 | 0.72222 | 2.6 | 18.2222 | 1317.3333 | 143.15 | 330.8208 | 1791.3041 | 32641.542 | 32.6415 | 32.6415 | 3.3136 | 0 | 0.83934 |  | 1317.3333 | 0 | 302829.037 | 302.829 | 0 | 0 |  | 0 | 0.83934
Extra-high | 1538 | 61 | 68.4 | 0.83333 | 3 | 19 | 1520 | 143.15 | 359.6643 | 2022.8143 | 38433.4717 | 38.4335 | 38.4335 | 3.3243 | 0 | 0.83934 |  | 1520 | 0 | 329232 | 329.232 | 0 | 0 |  | 0 | 0.83934
Extra-high | 1539 | 62 | 71.6 | 0.90278 | 3.25 | 19.8889 | 1646.6667 | 143.15 | 394.1043 | 2183.921 | 43435.7614 | 43.4358 | 43.4358 | 3.3363 | 0 | 0.83934 |  | 1646.6667 | 0 | 360757.9259 | 360.7579 | 0 | 0 |  | 0 | 0.83934
Extra-high | 1540 | 63 | 74.9 | 0.94444 | 3.4 | 20.8056 | 1722.6667 | 143.15 | 431.2695 | 2297.0862 | 47792.1542 | 47.7922 | 47.7922 | 3.3496 | 0 | 0.83934 |  | 1722.6667 | 0 | 394778.4815 | 394.7785 | 0 | 0 |  | 0 | 0.83934
Extra-high | 1541 | 64 | 78.4 | 0.95833 | 3.45 | 21.7778 | 1748 | 143.15 | 472.5168 | 2363.6668 | 51475.4103 | 51.4754 | 51.4754 | 3.3639 | 0 | 0.83934 |  | 1748 | 0 | 432535.7037 | 432.5357 | 0 | 0 |  | 0 | 0.83934
Extra-high | 1542 | 65 | 81.8 | 0.90278 | 3.25 | 22.7222 | 1646.6667 | 143.15 | 514.3891 | 2304.2057 | 52356.6749 | 52.3567 | 52.3567 | 3.3785 | 0 | 0.83934 |  | 1646.6667 | 0 | 470865.037 | 470.865 | 0 | 0 |  | 0 | 0.83934
Extra-high | 1543 | 66 | 84.9 | 0.77778 | 2.8 | 23.5833 | 1418.6667 | 143.15 | 554.1158 | 2115.9324 | 49900.7399 | 49.9007 | 49.9007 | 3.3923 | 0 | 0.83934 |  | 1418.6667 | 0 | 507230.3333 | 507.2303 | 0 | 0 |  | 0 | 0.83934
Extra-high | 1544 | 67 | 87.4 | 0.56944 | 2.05 | 24.2778 | 1038.6667 | 143.15 | 587.2297 | 1769.0463 | 42948.514 | 42.9485 | 42.9485 | 3.4043 | 0 | 0.83934 |  | 1038.6667 | 0 | 537542.3704 | 537.5424 | 0 | 0 |  | 0 | 0.83934
Extra-high | 1545 | 68 | 89 | 0.36111 | 1.3 | 24.7222 | 658.6667 | 143.15 | 608.9269 | 1410.7435 | 34876.7153 | 34.8767 | 34.8767 | 3.4139 | 0 | 0.83934 |  | 658.6667 | 0 | 557403.7037 | 557.4037 | 0 | 0 |  | 0 | 0.83934
Extra-high | 1546 | 69 | 90 | 0.22222 | 0.8 | 25 | 405.3333 | 143.15 | 622.6875 | 1171.1708 | 29279.2708 | 29.2793 | 29.2793 | 3.4221 | 0 | 0.83934 |  | 405.3333 | 0 | 570000 | 570 | 0 | 0 |  | 0 | 0.83934
Extra-high | 1547 | 70 | 90.6 | 0.13889 | 0.5 | 25.1667 | 253.3333 | 143.15 | 631.0177 | 1027.501 | 25858.7754 | 25.8588 | 25.8588 | 3.4293 | 0 | 0.83934 |  | 253.3333 | 0 | 577625.3333 | 577.6253 | 0 | 0 |  | 0 | 0.83934
Extra-high | 1548 | 71 | 91 | 0.125 | 0.45 | 25.2778 | 228 | 143.15 | 636.6019 | 1007.7519 | 25473.728 | 25.4737 | 25.4737 | 3.4363 | 0 | 0.83934 |  | 228 | 0 | 582737.037 | 582.737 | 0 | 0 |  | 0 | 0.83934
Extra-high | 1549 | 72 | 91.5 | 0.13889 | 0.5 | 25.4167 | 253.3333 | 143.15 | 643.6167 | 1040.1001 | 26435.8763 | 26.4359 | 26.4359 | 3.4437 | 0 | 0.83934 |  | 253.3333 | 0 | 589158.3333 | 589.1583 | 0 | 0 |  | 0 | 0.83934
Extra-high | 1550 | 73 | 92 | 0.16667 | 0.6 | 25.5556 | 304 | 143.15 | 650.67 | 1097.82 | 28055.4 | 28.0554 | 28.0554 | 3.4515 | 0 | 0.83934 |  | 304 | 0 | 595614.8148 | 595.6148 | 0 | 0 |  | 0 | 0.83934
Extra-high | 1551 | 74 | 92.7 | 0.19444 | 0.7 | 25.75 | 354.6667 | 143.15 | 660.6092 | 1158.4258 | 29829.4653 | 29.8295 | 29.8295 | 3.4598 | 0 | 0.83934 |  | 354.6667 | 0 | 604713 | 604.713 | 0 | 0 |  | 0 | 0.83934
Extra-high | 1552 | 75 | 93.4 | 0.20833 | 0.75 | 25.9444 | 380 | 143.15 | 670.6237 | 1193.7737 | 30971.7948 | 30.9718 | 30.9718 | 3.4684 | 0 | 0.83934 |  | 380 | 0 | 613880.1481 | 613.8801 | 0 | 0 |  | 0 | 0.83934
Extra-high | 1553 | 76 | 94.2 | 0.20833 | 0.75 | 26.1667 | 380 | 143.15 | 682.1611 | 1205.3111 | 31538.9731 | 31.539 | 31.539 | 3.4771 | 0 | 0.83934 |  | 380 | 0 | 624441.3333 | 624.4413 | 0 | 0 |  | 0 | 0.83934
Extra-high | 1554 | 77 | 94.9 | 0.20833 | 0.75 | 26.3611 | 380 | 143.15 | 692.337 | 1215.487 | 32041.5884 | 32.0416 | 32.0416 | 3.486 | 0 | 0.83934 |  | 380 | 0 | 633756.2593 | 633.7563 | 0 | 0 |  | 0 | 0.83934
Extra-high | 1555 | 78 | 95.7 | 0.23611 | 0.85 | 26.5833 | 430.6667 | 143.15 | 704.0589 | 1277.8756 | 33970.1926 | 33.9702 | 33.9702 | 3.4955 | 0 | 0.83934 |  | 430.6667 | 0 | 644486.3333 | 644.4863 | 0 | 0 |  | 0 | 0.83934
Extra-high | 1556 | 79 | 96.6 | 0.27778 | 1 | 26.8333 | 506.6667 | 143.15 | 717.3637 | 1367.1803 | 36686.0058 | 36.686 | 36.686 | 3.5056 | 0 | 0.83934 |  | 506.6667 | 0 | 656665.3333 | 656.6653 | 0 | 0 |  | 0 | 0.83934
Extra-high | 1557 | 80 | 97.7 | 0.31944 | 1.15 | 27.1389 | 582.6667 | 143.15 | 733.7942 | 1459.6108 | 39612.2163 | 39.6122 | 39.6122 | 3.5166 | 0 | 0.83934 |  | 582.6667 | 0 | 671705.5926 | 671.7056 | 0 | 0 |  | 0 | 0.83934
Extra-high | 1558 | 81 | 98.9 | 0.375 | 1.35 | 27.4722 | 684 | 143.15 | 751.9305 | 1579.0805 | 43380.8509 | 43.3809 | 43.3809 | 3.5287 | 0 | 0.83934 |  | 684 | 0 | 688307.3704 | 688.3074 | 0 | 0 |  | 0 | 0.83934
Extra-high | 1559 | 82 | 100.4 | 0.43056 | 1.55 | 27.8889 | 785.3333 | 143.15 | 774.9123 | 1703.3956 | 47505.8116 | 47.5058 | 47.5058 | 3.5419 | 0 | 0.83934 |  | 785.3333 | 0 | 709344.5926 | 709.3446 | 0 | 0 |  | 0 | 0.83934
Extra-high | 1560 | 83 | 102 | 0.44444 | 1.6 | 28.3333 | 810.6667 | 143.15 | 799.8075 | 1753.6242 | 49686.0181 | 49.686 | 49.686 | 3.5557 | 0 | 0.83934 |  | 810.6667 | 0 | 732133.3333 | 732.1333 | 0 | 0 |  | 0 | 0.83934
Extra-high | 1561 | 84 | 103.6 | 0.44444 | 1.6 | 28.7778 | 810.6667 | 143.15 | 825.0963 | 1778.913 | 51193.162 | 51.1932 | 51.1932 | 3.5699 | 0 | 0.83934 |  | 810.6667 | 0 | 755282.3704 | 755.2824 | 0 | 0 |  | 0 | 0.83934
Extra-high | 1562 | 85 | 105.2 | 0.44444 | 1.6 | 29.2222 | 810.6667 | 143.15 | 850.7787 | 1804.5954 | 52734.2868 | 52.7343 | 52.7343 | 3.5846 | 0 | 0.83934 |  | 810.6667 | 0 | 778791.7037 | 778.7917 | 0 | 0 |  | 0 | 0.83934
Extra-high | 1563 | 86 | 106.8 | 0.45833 | 1.65 | 29.6667 | 836 | 143.15 | 876.8547 | 1856.0047 | 55061.4728 | 55.0615 | 55.0615 | 3.5999 | 0 | 0.83934 |  | 836 | 0 | 802661.3333 | 802.6613 | 0 | 0 |  | 0 | 0.83934
Extra-high | 1564 | 87 | 108.5 | 0.47222 | 1.7 | 30.1389 | 861.3333 | 143.15 | 904.9917 | 1909.4751 | 57549.4564 | 57.5495 | 57.5495 | 3.6158 | 0 | 0.83934 |  | 861.3333 | 0 | 828417.5926 | 828.4176 | 0 | 0 |  | 0 | 0.83934
Extra-high | 1565 | 88 | 110.2 | 0.47222 | 1.7 | 30.6111 | 861.3333 | 143.15 | 933.5731 | 1938.0564 | 59326.0601 | 59.3261 | 59.3261 | 3.6323 | 0 | 0.83934 |  | 861.3333 | 0 | 854580.5926 | 854.5806 | 0 | 0 |  | 0 | 0.83934
Extra-high | 1566 | 89 | 111.9 | 0.48611 | 1.75 | 31.0833 | 886.6667 | 143.15 | 962.5988 | 1992.4154 | 61930.9131 | 61.9309 | 61.9309 | 3.6495 | 0 | 0.83934 |  | 886.6667 | 0 | 881150.3333 | 881.1503 | 0 | 0 |  | 0 | 0.83934
Extra-high | 1567 | 90 | 113.7 | 0.47222 | 1.7 | 31.5833 | 861.3333 | 143.15 | 993.8162 | 1998.2995 | 63112.9593 | 63.113 | 63.113 | 3.6671 | 0 | 0.83934 |  | 861.3333 | 0 | 909726.3333 | 909.7263 | 0 | 0 |  | 0 | 0.83934
Extra-high | 1568 | 91 | 115.3 | 0.43056 | 1.55 | 32.0278 | 785.3333 | 143.15 | 1021.9832 | 1950.4665 | 62469.1077 | 62.4691 | 62.4691 | 3.6844 | 0 | 0.83934 |  | 785.3333 | 0 | 935510.037 | 935.51 | 0 | 0 |  | 0 | 0.83934
Extra-high | 1569 | 92 | 116.8 | 0.40278 | 1.45 | 32.4444 | 734.6667 | 143.15 | 1048.7472 | 1926.5639 | 62506.2943 | 62.5063 | 62.5063 | 3.7018 | 0 | 0.83934 |  | 734.6667 | 0 | 960009.4815 | 960.0095 | 0 | 0 |  | 0 | 0.83934
Extra-high | 1570 | 93 | 118.2 | 0.375 | 1.35 | 32.8333 | 684 | 143.15 | 1074.0391 | 1901.1891 | 62422.3746 | 62.4224 | 62.4224 | 3.7191 | 0 | 0.83934 |  | 684 | 0 | 983161.3333 | 983.1613 | 0 | 0 |  | 0 | 0.83934
Extra-high | 1571 | 94 | 119.5 | 0.34722 | 1.25 | 33.1944 | 633.3333 | 143.15 | 1097.7942 | 1874.2776 | 62215.6021 | 62.2156 | 62.2156 | 3.7364 | 0 | 0.83934 |  | 633.3333 | 0 | 1004906.4815 | 1004.9065 | 0 | 0 |  | 0 | 0.83934
Extra-high | 1572 | 95 | 120.7 | 0.31944 | 1.15 | 33.5278 | 582.6667 | 143.15 | 1119.9527 | 1845.7693 | 61884.5441 | 61.8845 | 61.8845 | 3.7536 | 0 | 0.83934 |  | 582.6667 | 0 | 1025190.037 | 1025.19 | 0 | 0 |  | 0 | 0.83934
Extra-high | 1573 | 96 | 121.8 | 0.26389 | 0.95 | 33.8333 | 481.3333 | 143.15 | 1140.4591 | 1764.9424 | 59713.8848 | 59.7139 | 59.7139 | 3.7702 | 0 | 0.83934 |  | 481.3333 | 0 | 1043961.3333 | 1043.9613 | 0 | 0 |  | 0 | 0.83934
Extra-high | 1574 | 97 | 122.6 | 0.19444 | 0.7 | 34.0556 | 354.6667 | 143.15 | 1155.4897 | 1653.3063 | 56304.266 | 56.3043 | 56.3043 | 3.7858 | 0 | 0.83934 |  | 354.6667 | 0 | 1057720.1481 | 1057.7201 | 0 | 0 |  | 0 | 0.83934
Extra-high | 1575 | 98 | 123.2 | 0.13889 | 0.5 | 34.2222 | 253.3333 | 143.15 | 1166.8272 | 1563.3105 | 53499.9605 | 53.5 | 53.5 | 3.8007 | 0 | 0.83934 |  | 253.3333 | 0 | 1068098.3704 | 1068.0984 | 0 | 0 |  | 0 | 0.85191
Extra-high | 1576 | 99 | 123.6 | 0.069444 | 0.25 | 34.3333 | 126.6667 | 143.15 | 1174.4163 | 1444.233 | 49585.3319 | 49.5853 | 49.5853 | 3.8145 | 0 | 0.83934 |  | 126.6667 | 0 | 1075045.3333 | 1075.0453 | 0 | 0 |  | 0 | 0.86439 |  |  |  | 45236.443
Extra-high | 1577 | 100 | 123.7 | 0 | 0 | 34.3611 | 0 | 143.15 | 1176.3174 | 1319.4674 | 45338.3666 | 45.3384 | 45.3384 | 3.827 | 45236.443 | 0.85191 |  | 0 | 0 | 1076785.5926 | 1076.7856 | 1740.2593 | 1.7403 |  | -1.7403 | 0.87678 |  |  |  | 44931.6218
Extra-high | 1578 | 101 | 123.6 | -0.055556 | -0.2 | 34.3333 | -101.3333 | 143.15 | 1174.4163 | 1317.5663 | 45236.443 | 45.2364 | 41.7573 | 3.8396 | 44931.6218 | 0.86439 |  | 0 | 101.3333 | 1075045.3333 | 1075.0453 | 5212.3333 | 5.2123 |  | -5.2123 | 0.88904 |  |  |  | 44628.2224
Extra-high | 1579 | 102 | 123.3 | -0.083333 | -0.3 | 34.25 | -152 | 143.15 | 1168.7222 | 1311.8722 | 44931.6218 | 44.9316 | 39.7256 | 3.8521 | 44628.2224 | 0.87678 |  | 0 | 152 | 1069833 | 1069.833 | 5199.6667 | 5.1997 |  | -5.1997 | 0.90119 |  |  |  | 44125.7069
Extra-high | 1580 | 103 | 123 | -0.11111 | -0.4 | 34.1667 | -202.6667 | 143.15 | 1163.0419 | 1306.1919 | 44628.2224 | 44.6282 | 37.7038 | 3.8645 | 44125.7069 | 0.88904 |  | 0 | 202.6667 | 1064633.3333 | 1064.6333 | 8637.963 | 8.638 |  | -8.638 | 0.91317 |  |  |  | 43726.5205
Extra-high | 1581 | 104 | 122.5 | -0.125 | -0.45 | 34.0278 | -228 | 143.15 | 1153.6055 | 1296.7555 | 44125.7069 | 44.1257 | 36.3674 | 3.8767 | 43726.5205 | 0.90119 |  | 0 | 228 | 1055995.3704 | 1055.9954 | 6885.037 | 6.885 |  | -6.885 | 0.92496 |  |  |  | 43132.4314
Extra-high | 1582 | 105 | 122.1 | -0.13889 | -0.5 | 33.9167 | -253.3333 | 143.15 | 1146.084 | 1289.234 | 43726.5205 | 43.7265 | 35.1343 | 3.8889 | 43132.4314 | 0.91317 |  | 0 | 253.3333 | 1049110.3333 | 1049.1103 | 10285.3333 | 10.2853 |  | -10.2853 | 0.93654 |  |  |  | 42446.4087
Extra-high | 1583 | 106 | 121.5 | -0.18056 | -0.65 | 33.75 | -329.3333 | 143.15 | 1134.848 | 1277.998 | 43132.4314 | 43.1324 | 32.0174 | 3.9009 | 42446.4087 | 0.92496 |  | 0 | 329.3333 | 1038825 | 1038.825 | 11935.5185 | 11.9355 |  | -11.9355 | 0.94787 |  |  |  | 41671.6667
Extra-high | 1584 | 107 | 120.8 | -0.20833 | -0.75 | 33.5556 | -380 | 143.15 | 1121.8092 | 1264.9592 | 42446.4087 | 42.4464 | 29.6953 | 3.9127 | 41671.6667 | 0.93654 |  | 0 | 380 | 1026889.4815 | 1026.8895 | 13556.1481 | 13.5561 |  | -13.5561 | 0.95895 |  |  |  | 40811.8405
Extra-high | 1585 | 108 | 120 | -0.23611 | -0.85 | 33.3333 | -430.6667 | 143.15 | 1107 | 1250.15 | 41671.6667 | 41.6717 | 27.3161 | 3.9242 | 40811.8405 | 0.94787 |  | 0 | 430.6667 | 1013333.3333 | 1013.3333 | 15143 | 15.143 |  | -15.143 | 0.96977 |  |  |  | 39870.9707
Extra-high | 1586 | 109 | 119.1 | -0.26389 | -0.95 | 33.0833 | -481.3333 | 143.15 | 1090.4573 | 1233.6073 | 40811.8405 | 40.8118 | 24.8877 | 3.9356 | 39870.9707 | 0.95895 |  | 0 | 481.3333 | 998190.3333 | 998.1903 | 16691.8519 | 16.6919 |  | -16.6919 | 0.98036 |  |  |  | 38945.2325
Extra-high | 1587 | 110 | 118.1 | -0.27778 | -1 | 32.8056 | -506.6667 | 143.15 | 1072.2225 | 1215.3725 | 39870.9707 | 39.871 | 23.2495 | 3.9467 | 38945.2325 | 0.96977 |  | 0 | 506.6667 | 981498.4815 | 981.4985 | 16551.1111 | 16.5511 |  | -16.5511 | 0.99077 |  |  |  | 38124.8996
Extra-high | 1588 | 111 | 117.1 | -0.26389 | -0.95 | 32.5278 | -481.3333 | 143.15 | 1054.1415 | 1197.2915 | 38945.2325 | 38.9452 | 23.2885 | 3.9575 | 38124.8996 | 0.98036 |  | 0 | 481.3333 | 964947.3704 | 964.9474 | 14775.6667 | 14.7757 |  | -14.7757 | 1.001 |  |  |  | 37495.2051
Extra-high | 1589 | 112 | 116.2 | -0.22222 | -0.8 | 32.2778 | -405.3333 | 143.15 | 1038.0001 | 1181.1501 | 38124.8996 | 38.1249 | 25.0416 | 3.9681 | 37495.2051 | 0.99077 |  | 0 | 405.3333 | 950171.7037 | 950.1717 | 11413.3704 | 11.4134 |  | -11.4134 | 1.0112 |  |  |  | 36961.2401
Extra-high | 1590 | 113 | 115.5 | -0.18056 | -0.65 | 32.0833 | -329.3333 | 143.15 | 1025.5317 | 1168.6817 | 37495.2051 | 37.4952 | 26.9291 | 3.9785 | 36961.2401 | 1.001 |  | 0 | 329.3333 | 938758.3333 | 938.7583 | 9728 | 9.728 |  | -9.728 | 1.0213 |  |  |  | 36608.2094
Extra-high | 1591 | 114 | 114.9 | -0.13889 | -0.5 | 31.9167 | -253.3333 | 143.15 | 1014.9045 | 1158.0545 | 36961.2401 | 36.9612 | 28.8757 | 3.9887 | 36608.2094 | 1.0112 |  | 0 | 253.3333 | 929030.3333 | 929.0303 | 6457.1852 | 6.4572 |  | -6.4572 | 1.0313 |  |  |  | 36257.5259
Extra-high | 1592 | 115 | 114.5 | -0.11111 | -0.4 | 31.8056 | -202.6667 | 143.15 | 1007.8505 | 1151.0005 | 36608.2094 | 36.6082 | 30.1623 | 3.9989 | 36257.5259 | 1.0213 | 1114820.6916 | 0 | 202.6667 | 922573.1481 | 922.5731 | 6434.6667 | 6.4347 |  | -6.4347 | 1.0413 |  |  |  | 36083.0618
Extra-high | 1593 | 116 | 114.1 | -0.083333 | -0.3 | 31.6944 | -152 | 143.15 | 1000.821 | 1143.971 | 36257.5259 | 36.2575 | 31.44 | 4.009 | 36083.0618 | 1.0313 | 1114.8207 | 0 | 152 | 916138.4815 | 916.1385 | 3208.8889 | 3.2089 |  | -3.2089 | 1.0512 |  |  |  | 35909.1815
Extra-high | 1594 | 117 | 113.9 | -0.055556 | -0.2 | 31.6389 | -101.3333 | 143.15 | 997.3155 | 1140.4655 | 36083.0618 | 36.0831 | 32.877 | 4.019 | 35909.1815 | 1.0413 |  | 0 | 101.3333 | 912929.5926 | 912.9296 | 3203.2593 | 3.2033 |  | -3.2033 | 1.0609 |  |  |  | 35563.1679
Extra-high | 1595 | 118 | 113.7 | -0.083333 | -0.3 | 31.5833 | -152 | 143.15 | 993.8162 | 1136.9662 | 35909.1815 | 35.9092 | 31.1085 | 4.029 | 35563.1679 | 1.0512 |  | 0 | 152 | 909726.3333 | 909.7263 | 6389.6296 | 6.3896 |  | -6.3896 | 1.0706 |  |  |  | 35219.477
Extra-high | 1596 | 119 | 113.3 | -0.11111 | -0.4 | 31.4722 | -202.6667 | 143.15 | 986.8359 | 1129.9859 | 35563.1679 | 35.5632 | 29.1848 | 4.0389 | 35219.477 | 1.0609 |  | 0 | 202.6667 | 903336.7037 | 903.3367 | 6367.1111 | 6.3671 |  | -6.3671 | 1.08 |  |  |  | 34623.5822
Extra-high | 1597 | 120 | 112.9 | -0.15278 | -0.55 | 31.3611 | -278.6667 | 143.15 | 979.8803 | 1123.0303 | 35219.477 | 35.2195 | 26.4802 | 4.0486 | 34623.5822 | 1.0706 |  | 0 | 278.6667 | 896969.5926 | 896.9696 | 11088.2593 | 11.0883 |  | -11.0883 | 1.0892 |  |  |  | 33951.1823
Extra-high | 1598 | 121 | 112.2 | -0.20833 | -0.75 | 31.1667 | -380 | 143.15 | 967.7671 | 1110.9171 | 34623.5822 | 34.6236 | 22.7802 | 4.0583 | 33951.1823 | 1.08 |  | 0 | 380 | 885881.3333 | 885.8813 | 12587.8519 | 12.5879 |  | -12.5879 | 1.0982
Extra-high | 1599 | 122 | 111.4 | -0.23611 | -0.85 | 30.9444 | -430.6667 | 143.15 | 954.0157 | 1097.1657 | 33951.1823 | 33.9512 | 20.6244 | 4.0677 | 33205.6481 | 1.0892 |  | 0 | 430.6667 | 873293.4815 | 873.2935 | 14053.6667 | 14.0537 |  | -14.0537 | 1.107
Extra-high | 1600 | 123 | 110.5 | -0.26389 | -0.95 | 30.6944 | -481.3333 | 143.15 | 938.663 | 1081.813 | 33205.6481 | 33.2056 | 18.4314 | 4.0769 | 32390.7226 | 1.0982 |  | 0 | 481.3333 | 859239.8148 | 859.2398 | 15481.4815 | 15.4815 |  | -15.4815 | 1.1156
Extra-high | 1601 | 124 | 109.5 | -0.27778 | -1 | 30.4167 | -506.6667 | 143.15 | 921.7505 | 1064.9005 | 32390.7226 | 32.3907 | 16.9796 | 4.0859 | 31589.8268 | 1.107 |  | 0 | 506.6667 | 843758.3333 | 843.7583 | 15340.7407 | 15.3407 |  | -15.3407 | 1.1241
Extra-high | 1602 | 125 | 108.5 | -0.25 | -0.9 | 30.1389 | -456 | 143.15 | 904.9917 | 1048.1417 | 31589.8268 | 31.5898 | 17.8465 | 4.0947 | 30959.1254 | 1.1156 |  | 0 | 456 | 828417.5926 | 828.4176 | 12171.2593 | 12.1713 |  | -12.1713 | 1.1324
Extra-high | 1603 | 126 | 107.7 | -0.19444 | -0.7 | 29.9167 | -354.6667 | 143.15 | 891.6954 | 1034.8454 | 30959.1254 | 30.9591 | 20.3487 | 4.1033 | 30491.8986 | 1.1241 |  | 0 | 354.6667 | 816246.3333 | 816.2463 | 9069.3333 | 9.0693 |  | -9.0693 | 1.1407
Extra-high | 1604 | 127 | 107.1 | -0.15278 | -0.55 | 29.75 | -278.6667 | 143.15 | 881.7878 | 1024.9378 | 30491.8986 | 30.4919 | 22.2016 | 4.1118 | 30106.3177 | 1.1324 |  | 0 | 278.6667 | 807177 | 807.177 | 7519.0741 | 7.5191 |  | -7.5191 | 1.149
Extra-high | 1605 | 128 | 106.6 | -0.097222 | -0.35 | 29.6111 | -177.3333 | 143.15 | 873.5737 | 1016.7237 | 30106.3177 | 30.1063 | 24.8553 | 4.1201 | 29953.0423 | 1.1407 |  | 0 | 177.3333 | 799657.9259 | 799.6579 | 2997.7778 | 2.9978 |  | -2.9978 | 1.149
Extra-high | 1606 | 129 | 106.4 | -0.055556 | -0.2 | 29.5556 | -101.3333 | 143.15 | 870.2988 | 1013.4488 | 29953.0423 | 29.953 | 26.9581 | 4.1284 | 29800.3122 | 1.149 |  | 0 | 101.3333 | 796660.1481 | 796.6601 | 2992.1481 | 2.9921 |  | -2.9921 | 1.149
Extra-high | 1607 | 130 | 106.2 | -0.027778 | -0.1 | 29.5 | -50.6667 | 143.15 | 867.0301 | 1010.1801 | 29800.3122 | 29.8003 | 28.3056 | 4.1367 | 0 | 1.149 |  | 0 | 50.6667 | 793668 | 793.668 | 0 | 0 |  | 0 | 1.149
Extra-high | 1608 | 131 | 106.2 | 0 | 0 | 29.5 | 0 | 143.15 | 867.0301 | 1010.1801 | 29800.3122 | 29.8003 | 29.8003 | 4.145 | 0 | 1.149 |  | 0 | 0 | 793668 | 793.668 | 0 | 0 |  | 0 | 1.149
Extra-high | 1609 | 132 | 106.2 | 0.027778 | 0.1 | 29.5 | 50.6667 | 143.15 | 867.0301 | 1060.8467 | 31294.9789 | 31.295 | 31.295 | 4.1537 | 0 | 1.149 |  | 50.6667 | 0 | 793668 | 793.668 | 0 | 0 |  | 0 | 1.149
Extra-high | 1610 | 133 | 106.4 | 0.041667 | 0.15 | 29.5556 | 76 | 143.15 | 870.2988 | 1089.4488 | 32199.2645 | 32.1993 | 32.1993 | 4.1626 | 0 | 1.149 |  | 76 | 0 | 796660.1481 | 796.6601 | 0 | 0 |  | 0 | 1.149
Extra-high | 1611 | 134 | 106.5 | 0.055556 | 0.2 | 29.5833 | 101.3333 | 143.15 | 871.9355 | 1116.4188 | 33027.3896 | 33.0274 | 33.0274 | 4.1718 | 0 | 1.149 |  | 101.3333 | 0 | 798158.3333 | 798.1583 | 0 | 0 |  | 0 | 1.149
Extra-high | 1612 | 135 | 106.8 | 0.097222 | 0.35 | 29.6667 | 177.3333 | 143.15 | 876.8547 | 1197.338 | 35521.0283 | 35.521 | 35.521 | 4.1817 | 0 | 1.149 |  | 177.3333 | 0 | 802661.3333 | 802.6613 | 0 | 0 |  | 0 | 1.149
Extra-high | 1613 | 136 | 107.2 | 0.13889 | 0.5 | 29.7778 | 253.3333 | 143.15 | 883.4352 | 1279.9185 | 38113.1297 | 38.1131 | 38.1131 | 4.1923 | 0 | 1.149 |  | 253.3333 | 0 | 808685.037 | 808.685 | 0 | 0 |  | 0 | 1.149
Extra-high | 1614 | 137 | 107.8 | 0.18056 | 0.65 | 29.9444 | 329.3333 | 143.15 | 893.3521 | 1365.8354 | 40899.1825 | 40.8992 | 40.8992 | 4.2036 | 0 | 1.149 |  | 329.3333 | 0 | 817762.8148 | 817.7628 | 0 | 0 |  | 0 | 1.149
Extra-high | 1615 | 138 | 108.5 | 0.22222 | 0.8 | 30.1389 | 405.3333 | 143.15 | 904.9917 | 1453.4751 | 43806.1231 | 43.8061 | 43.8061 | 4.2158 | 0 | 1.149 |  | 405.3333 | 0 | 828417.5926 | 828.4176 | 0 | 0 |  | 0 | 1.149
Extra-high | 1616 | 139 | 109.4 | 0.27778 | 1 | 30.3889 | 506.6667 | 143.15 | 920.0677 | 1569.8843 | 47707.0408 | 47.707 | 47.707 | 4.229 | 0 | 1.149 |  | 506.6667 | 0 | 842217.9259 | 842.2179 | 0 | 0 |  | 0 | 1.149
Extra-high | 1617 | 140 | 110.5 | 0.31944 | 1.15 | 30.6944 | 582.6667 | 143.15 | 938.663 | 1664.4796 | 51090.2777 | 51.0903 | 51.0903 | 4.2432 | 0 | 1.149 |  | 582.6667 | 0 | 859239.8148 | 859.2398 | 0 | 0 |  | 0 | 1.149
Extra-high | 1618 | 141 | 111.7 | 0.34722 | 1.25 | 31.0278 | 633.3333 | 143.15 | 959.1609 | 1735.6443 | 53853.1842 | 53.8532 | 53.8532 | 4.2582 | 0 | 1.149 |  | 633.3333 | 0 | 878003.3704 | 878.0034 | 0 | 0 |  | 0 | 1.149
Extra-high | 1619 | 142 | 113 | 0.33333 | 1.2 | 31.3889 | 608 | 143.15 | 981.6169 | 1732.7669 | 54389.6269 | 54.3896 | 54.3896 | 4.2733 | 0 | 1.149 |  | 608 | 0 | 898559.2593 | 898.5593 | 0 | 0 |  | 0 | 1.149
Extra-high | 1620 | 143 | 114.1 | 0.29167 | 1.05 | 31.6944 | 532 | 143.15 | 1000.821 | 1675.971 | 53118.9703 | 53.119 | 53.119 | 4.2881 | 0 | 1.149 |  | 532 | 0 | 916138.4815 | 916.1385 | 0 | 0 |  | 0 | 1.149
Extra-high | 1621 | 144 | 115.1 | 0.25 | 0.9 | 31.9722 | 456 | 143.15 | 1018.4408 | 1617.5908 | 51717.9715 | 51.718 | 51.718 | 4.3024 | 0 | 1.149 |  | 456 | 0 | 932267.3704 | 932.2674 | 0 | 0 |  | 0 | 1.149
Extra-high | 1622 | 145 | 115.9 | 0.19444 | 0.7 | 32.1944 | 354.6667 | 143.15 | 1032.6473 | 1530.4639 | 49272.4361 | 49.2724 | 49.2724 | 4.3161 | 0 | 1.149 |  | 354.6667 | 0 | 945271.8148 | 945.2718 | 0 | 0 |  | 0 | 1.1597
Extra-high | 1623 | 146 | 116.5 | 0.11111 | 0.4 | 32.3611 | 202.6667 | 143.15 | 1043.3667 | 1389.1834 | 44955.5179 | 44.9555 | 44.9555 | 4.3286 | 0 | 1.149 |  | 202.6667 | 0 | 955084.2593 | 955.0843 | 0 | 0 |  | 0 | 1.1703
Extra-high | 1624 | 147 | 116.7 | 0.013889 | 0.05 | 32.4167 | 25.3333 | 143.15 | 1046.9522 | 1215.4355 | 39400.3675 | 39.4004 | 39.4004 | 4.3395 | 38487.9976 | 1.1597 |  | 25.3333 | 0 | 958366.3333 | 958.3663 | 1641.7407 | 1.6417 |  | -1.6417 | 1.1806
Extra-high | 1625 | 148 | 116.6 | -0.069444 | -0.25 | 32.3889 | -126.6667 | 143.15 | 1045.1587 | 1188.3087 | 38487.9976 | 38.488 | 34.3854 | 4.3502 | 38124.8996 | 1.1703 |  | 0 | 126.6667 | 956724.5926 | 956.7246 | 6552.8889 | 6.5529 |  | -6.5529 | 1.1906
Extra-high | 1626 | 149 | 116.2 | -0.19444 | -0.7 | 32.2778 | -354.6667 | 143.15 | 1038.0001 | 1181.1501 | 38124.8996 | 38.1249 | 26.677 | 4.3608 | 37227.5584 | 1.1806 |  | 0 | 354.6667 | 950171.7037 | 950.1717 | 16283.7037 | 16.2837 |  | -16.2837 | 1.2002
Extra-high | 1627 | 150 | 115.2 | -0.33333 | -1.2 | 32 | -608 | 143.15 | 1020.2112 | 1163.3612 | 37227.5584 | 37.2276 | 17.7716 | 4.3712 | 35996.0488 | 1.1906 |  | 0 | 608 | 933888 | 933.888 | 22560.7407 | 22.5607 |  | -22.5607 | 1.2093
Extra-high | 1628 | 151 | 113.8 | -0.44444 | -1.6 | 31.6111 | -810.6667 | 143.15 | 995.5651 | 1138.7151 | 35996.0488 | 35.996 | 10.37 | 4.3812 | 34454.6222 | 1.2002 |  | 0 | 810.6667 | 911327.2593 | 911.3273 | 28601.3333 | 28.6013 |  | -28.6013 | 1.2181
Extra-high | 1629 | 152 | 112 | -0.51389 | -1.85 | 31.1111 | -937.3333 | 143.15 | 964.32 | 1107.47 | 34454.6222 | 34.4546 | 5.2931 | 4.3907 | 32877.9861 | 1.2093 |  | 0 | 937.3333 | 882725.9259 | 882.7259 | 29695.5926 | 29.6956 |  | -29.6956 | 1.2265
Extra-high | 1630 | 153 | 110.1 | -0.51389 | -1.85 | 30.5833 | -937.3333 | 143.15 | 931.8795 | 1075.0295 | 32877.9861 | 32.878 | 4.2112 | 4.3999 | 31431.3199 | 1.2181 |  | 0 | 937.3333 | 853030.3333 | 853.0303 | 27664 | 27.664 |  | -27.664 | 1.2348
Extra-high | 1631 | 154 | 108.3 | -0.43056 | -1.55 | 30.0833 | -785.3333 | 143.15 | 901.6584 | 1044.8084 | 31431.3199 | 31.4313 | 7.8059 | 4.4086 | 30414.5085 | 1.2265 |  | 0 | 785.3333 | 825366.3333 | 825.3663 | 19695.963 | 19.696 |  | -19.696 | 1.243
Extra-high | 1632 | 155 | 107 | -0.30556 | -1.1 | 29.7222 | -557.3333 | 143.15 | 880.1419 | 1023.2919 | 30414.5085 | 30.4145 | 13.8493 | 4.417 | 29724.1513 | 1.2348 |  | 0 | 557.3333 | 805670.3704 | 805.6704 | 13496.3333 | 13.4963 |  | -13.4963 | 1.2511
Extra-high | 1633 | 156 | 106.1 | -0.16667 | -0.6 | 29.4722 | -304 | 143.15 | 865.398 | 1008.548 | 29724.1513 | 29.7242 | 20.7646 | 4.4253 | 29496.4838 | 1.243 |  | 0 | 304 | 792174.037 | 792.174 | 4473.4444 | 4.4734 |  | -4.4734 | 1.2511
Extra-high | 1634 | 157 | 105.8 | -0.055556 | -0.2 | 29.3889 | -101.3333 | 143.15 | 860.5111 | 1003.6611 | 29496.4838 | 29.4965 | 26.5184 | 4.4335 | 29420.8659 | 1.2511 |  | 0 | 101.3333 | 787700.5926 | 787.7006 | 1488.3333 | 1.4883 |  | -1.4883 | 1.2593
Extra-high | 1635 | 158 | 105.7 | -0.013889 | -0.05 | 29.3611 | -25.3333 | 143.15 | 858.8852 | 1002.0352 | 29420.8659 | 29.4209 | 28.6771 | 4.4417 | 0 | 1.2511 | 539558.1604 | 0 | 25.3333 | 786212.2593 | 786.2123 | 0 | 0 |  | 0 | 1.2674
Extra-high | 1636 | 159 | 105.7 | -0.013889 | -0.05 | 29.3611 | -25.3333 | 143.15 | 858.8852 | 1002.0352 | 29420.8659 | 29.4209 | 28.6771 | 4.4498 | 29345.3835 | 1.2593 | 539.5582 | 0 | 25.3333 | 786212.2593 | 786.2123 | 1486.9259 | 1.4869 |  | -1.4869 | 1.2754
Extra-high | 1637 | 160 | 105.6 | -0.055556 | -0.2 | 29.3333 | -101.3333 | 143.15 | 857.2608 | 1000.4108 | 29345.3835 | 29.3454 | 26.3729 | 4.458 | 29119.7474 | 1.2674 |  | 0 | 101.3333 | 784725.3333 | 784.7253 | 4452.3333 | 4.4523 |  | -4.4523 | 1.2833
Extra-high | 1638 | 161 | 105.3 | -0.097222 | -0.35 | 29.25 | -177.3333 | 143.15 | 852.3969 | 995.5469 | 29119.7474 | 29.1197 | 23.9327 | 4.4661 | 28820.7875 | 1.2754 |  | 0 | 177.3333 | 780273 | 780.273 | 5916.7407 | 5.9167 |  | -5.9167 | 1.2911
Extra-high | 1639 | 162 | 104.9 | -0.125 | -0.45 | 29.1389 | -228 | 143.15 | 845.9333 | 989.0833 | 28820.7875 | 28.8208 | 22.1771 | 4.4741 | 28450.1107 | 1.2833 |  | 0 | 228 | 774356.2593 | 774.3563 | 7364.2593 | 7.3643 |  | -7.3643 | 1.2989
Extra-high | 1640 | 163 | 104.4 | -0.125 | -0.45 | 29 | -228 | 143.15 | 837.8883 | 981.0383 | 28450.1107 | 28.4501 | 21.8381 | 4.482 | 28155.9778 | 1.2911 |  | 0 | 228 | 766992 | 766.992 | 5866.0741 | 5.8661 |  | -5.8661 | 1.2989
Extra-high | 1641 | 164 | 104 | -0.083333 | -0.3 | 28.8889 | -152 | 143.15 | 831.48 | 974.63 | 28155.9778 | 28.156 | 23.7649 | 4.4898 | 28009.7113 | 1.2989 |  | 0 | 152 | 761125.9259 | 761.1259 | 2924.5926 | 2.9246 |  | -2.9246 | 1.2989
Extra-high | 1642 | 165 | 103.8 | -0.013889 | -0.05 | 28.8333 | -25.3333 | 143.15 | 828.2851 | 971.4351 | 28009.7113 | 28.0097 | 27.2793 | 4.4976 | 0 | 1.2989 |  | 0 | 25.3333 | 758201.3333 | 758.2013 | 0 | 0 |  | 0 | 1.2989
Extra-high | 1643 | 166 | 103.9 | 0.083333 | 0.3 | 28.8611 | 152 | 143.15 | 829.8818 | 1125.0318 | 32469.6669 | 32.4697 | 32.4697 | 4.5066 | 0 | 1.2989 |  | 152 | 0 | 759662.9259 | 759.6629 | 0 | 0 |  | 0 | 1.2989
Extra-high | 1644 | 167 | 104.4 | 0.16667 | 0.6 | 29 | 304 | 143.15 | 837.8883 | 1285.0383 | 37266.1107 | 37.2661 | 37.2661 | 4.517 | 0 | 1.2989 |  | 304 | 0 | 766992 | 766.992 | 0 | 0 |  | 0 | 1.2989
Extra-high | 1645 | 168 | 105.1 | 0.23611 | 0.85 | 29.1944 | 430.6667 | 143.15 | 849.162 | 1422.9787 | 41543.0722 | 41.5431 | 41.5431 | 4.5285 | 0 | 1.2989 |  | 430.6667 | 0 | 777311.8148 | 777.3118 | 0 | 0 |  | 0 | 1.2989
Extra-high | 1646 | 169 | 106.1 | 0.29167 | 1.05 | 29.4722 | 532 | 143.15 | 865.398 | 1540.548 | 45403.3736 | 45.4034 | 45.4034 | 4.5411 | 0 | 1.2989 |  | 532 | 0 | 792174.037 | 792.174 | 0 | 0 |  | 0 | 1.2989
Extra-high | 1647 | 170 | 107.2 | 0.33333 | 1.2 | 29.7778 | 608 | 143.15 | 883.4352 | 1634.5852 | 48674.3148 | 48.6743 | 48.6743 | 4.5546 | 0 | 1.2989 |  | 608 | 0 | 808685.037 | 808.685 | 0 | 0 |  | 0 | 1.2989
Extra-high | 1648 | 171 | 108.5 | 0.375 | 1.35 | 30.1389 | 684 | 143.15 | 904.9917 | 1732.1417 | 52204.8268 | 52.2048 | 52.2048 | 4.5691 | 0 | 1.2989 |  | 684 | 0 | 828417.5926 | 828.4176 | 0 | 0 |  | 0 | 1.2989
Extra-high | 1649 | 172 | 109.9 | 0.38889 | 1.4 | 30.5278 | 709.3333 | 143.15 | 928.497 | 1780.9804 | 54369.3724 | 54.3694 | 54.3694 | 4.5842 | 0 | 1.2989 |  | 709.3333 | 0 | 849934.037 | 849.934 | 0 | 0 |  | 0 | 1.2989
Extra-high | 1650 | 173 | 111.3 | 0.38889 | 1.4 | 30.9167 | 709.3333 | 143.15 | 952.3037 | 1804.787 | 55797.9981 | 55.798 | 55.798 | 4.5997 | 0 | 1.2989 |  | 709.3333 | 0 | 871726.3333 | 871.7263 | 0 | 0 |  | 0 | 1.2989
Extra-high | 1651 | 174 | 112.7 | 0.36111 | 1.3 | 31.3056 | 658.6667 | 143.15 | 976.4117 | 1778.2283 | 55668.4259 | 55.6684 | 55.6684 | 4.6152 | 0 | 1.2989 |  | 658.6667 | 0 | 893794.4815 | 893.7945 | 0 | 0 |  | 0 | 1.2989
Extra-high | 1652 | 175 | 113.9 | 0.31944 | 1.15 | 31.6389 | 582.6667 | 143.15 | 997.3155 | 1723.1322 | 54517.9878 | 54.518 | 54.518 | 4.6303 | 0 | 1.2989 |  | 582.6667 | 0 | 912929.5926 | 912.9296 | 0 | 0 |  | 0 | 1.2989
Extra-high | 1653 | 176 | 115 | 0.29167 | 1.05 | 31.9444 | 532 | 143.15 | 1016.6719 | 1691.8219 | 54044.3099 | 54.0443 | 54.0443 | 4.6454 | 0 | 1.2989 |  | 532 | 0 | 930648.1481 | 930.6481 | 0 | 0 |  | 0 | 1.2989
Extra-high | 1654 | 177 | 116 | 0.25 | 0.9 | 32.2222 | 456 | 143.15 | 1034.43 | 1633.58 | 52637.5778 | 52.6376 | 52.6376 | 4.66 | 0 | 1.2989 |  | 456 | 0 | 946903.7037 | 946.9037 | 0 | 0 |  | 0 | 1.2989
Extra-high | 1655 | 178 | 116.8 | 0.22222 | 0.8 | 32.4444 | 405.3333 | 143.15 | 1048.7472 | 1597.2305 | 51821.2573 | 51.8213 | 51.8213 | 4.6744 | 0 | 1.2989 |  | 405.3333 | 0 | 960009.4815 | 960.0095 | 0 | 0 |  | 0 | 1.2989
Extra-high | 1656 | 179 | 117.6 | 0.22222 | 0.8 | 32.6667 | 405.3333 | 143.15 | 1063.1628 | 1611.6461 | 52647.107 | 52.6471 | 52.6471 | 4.689 | 0 | 1.2989 |  | 405.3333 | 0 | 973205.3333 | 973.2053 | 0 | 0 |  | 0 | 1.2989
Extra-high | 1657 | 180 | 118.4 | 0.22222 | 0.8 | 32.8889 | 405.3333 | 143.15 | 1077.6768 | 1626.1601 | 53482.5999 | 53.4826 | 53.4826 | 4.7039 | 0 | 1.2989 |  | 405.3333 | 0 | 986491.2593 | 986.4913 | 0 | 0 |  | 0 | 1.2989
Extra-high | 1658 | 181 | 119.2 | 0.22222 | 0.8 | 33.1111 | 405.3333 | 143.15 | 1092.2892 | 1640.7725 | 54327.8017 | 54.3278 | 54.3278 | 4.7189 | 0 | 1.2989 |  | 405.3333 | 0 | 999867.2593 | 999.8673 | 0 | 0 |  | 0 | 1.2989
Extra-high | 1659 | 182 | 120 | 0.22222 | 0.8 | 33.3333 | 405.3333 | 143.15 | 1107 | 1655.4833 | 55182.7778 | 55.1828 | 55.1828 | 4.7343 | 0 | 1.2989 |  | 405.3333 | 0 | 1013333.3333 | 1013.3333 | 0 | 0 |  | 0 | 1.2989
Extra-high | 1660 | 183 | 120.8 | 0.22222 | 0.8 | 33.5556 | 405.3333 | 143.15 | 1121.8092 | 1670.2925 | 56047.5939 | 56.0476 | 56.0476 | 4.7498 | 0 | 1.2989 |  | 405.3333 | 0 | 1026889.4815 | 1026.8895 | 0 | 0 |  | 0 | 1.2989
Extra-high | 1661 | 184 | 121.6 | 0.20833 | 0.75 | 33.7778 | 380 | 143.15 | 1136.7168 | 1659.8668 | 56066.6119 | 56.0666 | 56.0666 | 4.7654 | 0 | 1.2989 |  | 380 | 0 | 1040535.7037 | 1040.5357 | 0 | 0 |  | 0 | 1.2989
Extra-high | 1662 | 185 | 122.3 | 0.20833 | 0.75 | 33.9722 | 380 | 143.15 | 1149.8417 | 1672.9917 | 56835.2447 | 56.8352 | 56.8352 | 4.7812 | 0 | 1.2989 |  | 380 | 0 | 1052550.037 | 1052.55 | 0 | 0 |  | 0 | 1.2989
Extra-high | 1663 | 186 | 123.1 | 0.20833 | 0.75 | 34.1944 | 380 | 143.15 | 1164.9338 | 1688.0838 | 57723.0866 | 57.7231 | 57.7231 | 4.7972 | 0 | 1.2989 |  | 380 | 0 | 1066365.1481 | 1066.3651 | 0 | 0 |  | 0 | 1.2989
Extra-high | 1664 | 187 | 123.8 | 0.18056 | 0.65 | 34.3889 | 329.3333 | 143.15 | 1178.2201 | 1650.7034 | 56765.8561 | 56.7659 | 56.7659 | 4.813 | 0 | 1.2989 |  | 329.3333 | 0 | 1078527.2593 | 1078.5273 | 0 | 0 |  | 0 | 1.2989
Extra-high | 1665 | 188 | 124.4 | 0.16667 | 0.6 | 34.5556 | 304 | 143.15 | 1189.6683 | 1636.8183 | 56561.1657 | 56.5612 | 56.5612 | 4.8287 | 0 | 1.2989 |  | 304 | 0 | 1089006.8148 | 1089.0068 | 0 | 0 |  | 0 | 1.2989
Extra-high | 1666 | 189 | 125 | 0.13889 | 0.5 | 34.7222 | 253.3333 | 143.15 | 1201.1719 | 1597.6552 | 55474.1392 | 55.4741 | 55.4741 | 4.8441 | 0 | 1.2989 |  | 253.3333 | 0 | 1099537.037 | 1099.537 | 0 | 0 |  | 0 | 1.2989
Extra-high | 1667 | 190 | 125.4 | 0.11111 | 0.4 | 34.8333 | 202.6667 | 143.15 | 1208.8717 | 1554.6883 | 54154.9772 | 54.155 | 54.155 | 4.8592 | 0 | 1.2989 |  | 202.6667 | 0 | 1106585.3333 | 1106.5853 | 0 | 0 |  | 0 | 1.2989
Extra-high | 1668 | 191 | 125.8 | 0.097222 | 0.35 | 34.9444 | 177.3333 | 143.15 | 1216.5961 | 1537.0794 | 53712.386 | 53.7124 | 53.7124 | 4.8741 | 0 | 1.2989 |  | 177.3333 | 0 | 1113656.1481 | 1113.6561 | 0 | 0 |  | 0 | 1.2989
Extra-high | 1669 | 192 | 126.1 | 0.083333 | 0.3 | 35.0278 | 152 | 143.15 | 1222.4055 | 1517.5555 | 53156.5975 | 53.1566 | 53.1566 | 4.8889 | 0 | 1.2989 |  | 152 | 0 | 1118974.037 | 1118.974 | 0 | 0 |  | 0 | 1.2989
Extra-high | 1670 | 193 | 126.4 | 0.069444 | 0.25 | 35.1111 | 126.6667 | 143.15 | 1228.2288 | 1498.0455 | 52598.0408 | 52.598 | 52.598 | 4.9035 | 0 | 1.2989 |  | 126.6667 | 0 | 1124304.5926 | 1124.3046 | 0 | 0 |  | 0 | 1.2989
Extra-high | 1671 | 194 | 126.6 | 0.041667 | 0.15 | 35.1667 | 76 | 143.15 | 1232.1187 | 1451.2687 | 51036.2817 | 51.0363 | 51.0363 | 4.9176 | 0 | 1.2989 |  | 76 | 0 | 1127865.3333 | 1127.8653 | 0 | 0 |  | 0 | 1.2989
Extra-high | 1672 | 195 | 126.7 | 0.027778 | 0.1 | 35.1944 | 50.6667 | 143.15 | 1234.0659 | 1427.8826 | 50253.5343 | 50.2535 | 50.2535 | 4.9316 | 0 | 1.2989 |  | 50.6667 | 0 | 1129647.8148 | 1129.6478 | 0 | 0 |  | 0 | 1.2989
Extra-high | 1673 | 196 | 126.8 | 0.027778 | 0.1 | 35.2222 | 50.6667 | 143.15 | 1236.0147 | 1429.8314 | 50361.8381 | 50.3618 | 50.3618 | 4.9456 | 0 | 1.2989 |  | 50.6667 | 0 | 1131431.7037 | 1131.4317 | 0 | 0 |  | 0 | 1.2989
Extra-high | 1674 | 197 | 126.9 | 0.013889 | 0.05 | 35.25 | 25.3333 | 143.15 | 1237.965 | 1406.4484 | 49577.3044 | 49.5773 | 49.5773 | 4.9594 | 0 | 1.2989 |  | 25.3333 | 0 | 1133217 | 1133.217 | 0 | 0 |  | 0 | 1.3124
Extra-high | 1675 | 198 | 126.9 | 0 | 0 | 35.25 | 0 | 143.15 | 1237.965 | 1381.115 | 48684.3044 | 48.6843 | 48.6843 | 4.9729 | 0 | 1.2989 |  | 0 | 0 | 1133217 | 1133.217 | 0 | 0 |  | 0 | 1.3258
Extra-high | 1676 | 199 | 126.9 | -0.013889 | -0.05 | 35.25 | -25.3333 | 143.15 | 1237.965 | 1381.115 | 48684.3044 | 48.6843 | 47.7913 | 4.9864 | 48577.2455 | 1.3124 |  | 0 | 25.3333 | 1133217 | 1133.217 | 1785.2963 | 1.7853 |  | -1.7853 | 1.3392
Extra-high | 1677 | 200 | 126.8 | -0.041667 | -0.15 | 35.2222 | -76 | 143.15 | 1236.0147 | 1379.1647 | 48577.2455 | 48.5772 | 45.9004 | 4.9999 | 48363.6151 | 1.3258 |  | 0 | 76 | 1131431.7037 | 1131.4317 | 3566.3704 | 3.5664 |  | -3.5664 | 1.3524
Extra-high | 1678 | 201 | 126.6 | -0.069444 | -0.25 | 35.1667 | -126.6667 | 143.15 | 1232.1187 | 1375.2687 | 48363.6151 | 48.3636 | 43.9092 | 5.0133 | 48044.3856 | 1.3392 | 287427.3256 | 0 | 126.6667 | 1127865.3333 | 1127.8653 | 5339 | 5.339 |  | -5.339 | 1.3656
Extra-high | 1679 | 202 | 126.3 | -0.083333 | -0.3 | 35.0833 | -152 | 143.15 | 1226.2862 | 1369.4362 | 48044.3856 | 48.0444 | 42.7117 | 5.0267 | 47726.6125 | 1.3524 |  | 0 | 152 | 1122526.3333 | 1122.5263 | 5326.3333 | 5.3263 |  | -5.3263 | 1.3787
Extra-high | 1680 | 203 | 126 | -0.083333 | -0.3 | 35 | -152 | 143.15 | 1220.4675 | 1363.6175 | 47726.6125 | 47.7266 | 42.4066 | 5.0399 | 47410.2924 | 1.3656 |  | 0 | 152 | 1117200 | 1117.2 | 5313.6667 | 5.3137 |  | -5.3137 | 1.3787
Extra-high | 1681 | 204 | 125.7 | -0.055556 | -0.2 | 34.9167 | -101.3333 | 143.15 | 1214.6627 | 1357.8127 | 47410.2924 | 47.4103 | 43.8721 | 5.0531 | 47305.1746 | 1.3787 |  | 0 | 101.3333 | 1111886.3333 | 1111.8863 | 1768.4074 | 1.7684 |  | -1.7684 | 1.3787
Extra-high | 1682 | 205 | 125.6 | -0.013889 | -0.05 | 34.8889 | -25.3333 | 143.15 | 1212.7308 | 1355.8808 | 47305.1746 | 47.3052 | 46.4213 | 5.0663 | 0 | 1.3787 |  | 0 | 25.3333 | 1110117.9259 | 1110.1179 | 0 | 0 |  | 0 | 1.3787
Extra-high | 1683 | 206 | 125.6 | 0.027778 | 0.1 | 34.8889 | 50.6667 | 143.15 | 1212.7308 | 1406.5475 | 49072.8783 | 49.0729 | 49.0729 | 5.0799 | 0 | 1.3787 |  | 50.6667 | 0 | 1110117.9259 | 1110.1179 | 0 | 0 |  | 0 | 1.3787
Extra-high | 1684 | 207 | 125.8 | 0.083333 | 0.3 | 34.9444 | 152 | 143.15 | 1216.5961 | 1511.7461 | 52827.1267 | 52.8271 | 52.8271 | 5.0946 | 0 | 1.3787 |  | 152 | 0 | 1113656.1481 | 1113.6561 | 0 | 0 |  | 0 | 1.3787
Extra-high | 1685 | 208 | 126.2 | 0.11111 | 0.4 | 35.0556 | 202.6667 | 143.15 | 1224.3451 | 1570.1617 | 55042.8922 | 55.0429 | 55.0429 | 5.1098 | 0 | 1.3787 |  | 202.6667 | 0 | 1120749.4815 | 1120.7495 | 0 | 0 |  | 0 | 1.3787
Extra-high | 1686 | 209 | 126.6 | 0.11111 | 0.4 | 35.1667 | 202.6667 | 143.15 | 1232.1187 | 1577.9353 | 55490.7262 | 55.4907 | 55.4907 | 5.1253 | 0 | 1.3787 |  | 202.6667 | 0 | 1127865.3333 | 1127.8653 | 0 | 0 |  | 0 | 1.3787
Extra-high | 1687 | 210 | 127 | 0.11111 | 0.4 | 35.2778 | 202.6667 | 143.15 | 1239.9169 | 1585.7335 | 55941.1555 | 55.9412 | 55.9412 | 5.1408 | 0 | 1.3787 |  | 202.6667 | 0 | 1135003.7037 | 1135.0037 | 0 | 0 |  | 0 | 1.3787
Extra-high | 1688 | 211 | 127.4 | 0.083333 | 0.3 | 35.3889 | 152 | 143.15 | 1247.7397 | 1542.8897 | 54601.1513 | 54.6012 | 54.6012 | 5.156 | 0 | 1.3787 |  | 152 | 0 | 1142164.5926 | 1142.1646 | 0 | 0 |  | 0 | 1.3787
Extra-high | 1689 | 212 | 127.6 | 0.055556 | 0.2 | 35.4444 | 101.3333 | 143.15 | 1251.6603 | 1496.1436 | 53029.9799 | 53.03 | 53.03 | 5.1707 | 0 | 1.3787 |  | 101.3333 | 0 | 1145753.4815 | 1145.7535 | 0 | 0 |  | 0 | 1.3787
Extra-high | 1690 | 213 | 127.8 | 0.041667 | 0.15 | 35.5 | 76 | 143.15 | 1255.5871 | 1474.7371 | 52353.1662 | 52.3532 | 52.3532 | 5.1852 | 0 | 1.3787 |  | 76 | 0 | 1149348 | 1149.348 | 0 | 0 |  | 0 | 1.3787
Extra-high | 1691 | 214 | 127.9 | 0.027778 | 0.1 | 35.5278 | 50.6667 | 143.15 | 1257.5528 | 1451.3694 | 51563.9308 | 51.5639 | 51.5639 | 5.1996 | 0 | 1.3787 |  | 50.6667 | 0 | 1151147.3704 | 1151.1474 | 0 | 0 |  | 0 | 1.3787
Extra-high | 1692 | 215 | 128 | 0.027778 | 0.1 | 35.5556 | 50.6667 | 143.15 | 1259.52 | 1453.3367 | 51674.1926 | 51.6742 | 51.6742 | 5.2139 | 0 | 1.3787 |  | 50.6667 | 0 | 1152948.1481 | 1152.9481 | 0 | 0 |  | 0 | 1.3787
Extra-high | 1693 | 216 | 128.1 | 0.027778 | 0.1 | 35.5833 | 50.6667 | 143.15 | 1261.4888 | 1455.3054 | 51784.6184 | 51.7846 | 51.7846 | 5.2283 | 0 | 1.3787 |  | 50.6667 | 0 | 1154750.3333 | 1154.7503 | 0 | 0 |  | 0 | 1.3787
Extra-high | 1694 | 217 | 128.2 | 0.027778 | 0.1 | 35.6111 | 50.6667 | 143.15 | 1263.4591 | 1457.2757 | 51895.2084 | 51.8952 | 51.8952 | 5.2427 | 0 | 1.3787 |  | 50.6667 | 0 | 1156553.9259 | 1156.5539 | 0 | 0 |  | 0 | 1.3787
Extra-high | 1695 | 218 | 128.3 | 0.027778 | 0.1 | 35.6389 | 50.6667 | 143.15 | 1265.4309 | 1459.2476 | 52005.9626 | 52.006 | 52.006 | 5.2572 | 0 | 1.3787 |  | 50.6667 | 0 | 1158358.9259 | 1158.3589 | 0 | 0 |  | 0 | 1.3787
Extra-high | 1696 | 219 | 128.4 | 0.027778 | 0.1 | 35.6667 | 50.6667 | 143.15 | 1267.4043 | 1461.221 | 52116.8811 | 52.1169 | 52.1169 | 5.2716 | 0 | 1.3787 |  | 50.6667 | 0 | 1160165.3333 | 1160.1653 | 0 | 0 |  | 0 | 1.3787
Extra-high | 1697 | 220 | 128.5 | 0.027778 | 0.1 | 35.6944 | 50.6667 | 143.15 | 1269.3792 | 1463.1959 | 52227.9642 | 52.228 | 52.228 | 5.2861 | 0 | 1.3787 |  | 50.6667 | 0 | 1161973.1481 | 1161.9731 | 0 | 0 |  | 0 | 1.3927
Extra-high | 1698 | 221 | 128.6 | 0.013889 | 0.05 | 35.7222 | 25.3333 | 143.15 | 1271.3557 | 1439.839 | 51434.249 | 51.4342 | 51.4342 | 5.3004 | 0 | 1.3787 |  | 25.3333 | 0 | 1163782.3704 | 1163.7824 | 0 | 0 |  | 0 | 1.4067
Extra-high | 1699 | 222 | 128.6 | -0.013889 | -0.05 | 35.7222 | -25.3333 | 143.15 | 1271.3557 | 1414.5057 | 50529.2861 | 50.5293 | 49.6243 | 5.3145 | 50419.4457 | 1.3927 |  | 0 | 25.3333 | 1163782.3704 | 1163.7824 | 1809.2222 | 1.8092 |  | -1.8092 | 1.4206
Extra-high | 1700 | 223 | 128.5 | -0.041667 | -0.15 | 35.6944 | -76 | 143.15 | 1269.3792 | 1412.5292 | 50419.4457 | 50.4194 | 47.7067 | 5.3285 | 50200.2589 | 1.4067 |  | 0 | 76 | 1161973.1481 | 1161.9731 | 3614.2222 | 3.6142 |  | -3.6142 | 1.4344
Extra-high | 1701 | 224 | 128.3 | -0.055556 | -0.2 | 35.6389 | -101.3333 | 143.15 | 1265.4309 | 1408.5809 | 50200.2589 | 50.2003 | 46.5889 | 5.3424 | 49981.7295 | 1.4206 |  | 0 | 101.3333 | 1158358.9259 | 1158.3589 | 3608.5926 | 3.6086 |  | -3.6086 | 1.4481
Extra-high | 1702 | 225 | 128.1 | -0.055556 | -0.2 | 35.5833 | -101.3333 | 143.15 | 1261.4888 | 1404.6388 | 49981.7295 | 49.9817 | 46.376 | 5.3563 | 49763.8567 | 1.4344 |  | 0 | 101.3333 | 1154750.3333 | 1154.7503 | 3602.963 | 3.603 |  | -3.603 | 1.4618
Extra-high | 1703 | 226 | 127.9 | -0.069444 | -0.25 | 35.5278 | -126.6667 | 143.15 | 1257.5528 | 1400.7028 | 49763.8567 | 49.7639 | 45.2637 | 5.3701 | 49438.2762 | 1.4481 |  | 0 | 126.6667 | 1151147.3704 | 1151.1474 | 5393.8889 | 5.3939 |  | -5.3939 | 1.4754
Extra-high | 1704 | 227 | 127.6 | -0.069444 | -0.25 | 35.4444 | -126.6667 | 143.15 | 1251.6603 | 1394.8103 | 49438.2762 | 49.4383 | 44.9486 | 5.3839 | 49222.0402 | 1.4618 | 542555.4892 | 0 | 126.6667 | 1145753.4815 | 1145.7535 | 3588.8889 | 3.5889 |  | -3.5889 | 1.489
Extra-high | 1705 | 228 | 127.4 | -0.055556 | -0.2 | 35.3889 | -101.3333 | 143.15 | 1247.7397 | 1390.8897 | 49222.0402 | 49.222 | 45.636 | 5.3975 | 49006.4571 | 1.4754 |  | 0 | 101.3333 | 1142164.5926 | 1142.1646 | 3583.2593 | 3.5833 |  | -3.5833 | 1.5025
Extra-high | 1706 | 229 | 127.2 | -0.055556 | -0.2 | 35.3333 | -101.3333 | 143.15 | 1243.8252 | 1386.9752 | 49006.4571 | 49.0065 | 45.426 | 5.4111 | 48791.5259 | 1.489 |  | 0 | 101.3333 | 1138581.3333 | 1138.5813 | 3577.6296 | 3.5776 |  | -3.5776 | 1.516
Extra-high | 1707 | 230 | 127 | -0.041667 | -0.15 | 35.2778 | -76 | 143.15 | 1239.9169 | 1383.0669 | 48791.5259 | 48.7915 | 46.1104 | 5.4247 | 48684.3044 | 1.5025 |  | 0 | 76 | 1135003.7037 | 1135.0037 | 1786.7037 | 1.7867 |  | -1.7867 | 1.5294
Extra-high | 1708 | 231 | 126.9 | -0.027778 | -0.1 | 35.25 | -50.6667 | 143.15 | 1237.965 | 1381.115 | 48684.3044 | 48.6843 | 46.8983 | 5.4382 | 48577.2455 | 1.516 |  | 0 | 50.6667 | 1133217 | 1133.217 | 1785.2963 | 1.7853 |  | -1.7853 | 1.5294
Extra-high | 1709 | 232 | 126.8 | -0.027778 | -0.1 | 35.2222 | -50.6667 | 143.15 | 1236.0147 | 1379.1647 | 48577.2455 | 48.5772 | 46.7927 | 5.4517 | 48470.3491 | 1.5294 |  | 0 | 50.6667 | 1131431.7037 | 1131.4317 | 1783.8889 | 1.7839 |  | -1.7839 | 1.5294
Extra-high | 1710 | 233 | 126.7 | 0 | 0 | 35.1944 | 0 | 143.15 | 1234.0659 | 1377.2159 | 48470.3491 | 48.4703 | 48.4703 | 5.4652 | 0 | 1.5294 |  | 0 | 0 | 1129647.8148 | 1129.6478 | 0 | 0 |  | 0 | 1.5294
Extra-high | 1711 | 234 | 126.8 | 0.027778 | 0.1 | 35.2222 | 50.6667 | 143.15 | 1236.0147 | 1429.8314 | 50361.8381 | 50.3618 | 50.3618 | 5.4792 | 0 | 1.5294 |  | 50.6667 | 0 | 1131431.7037 | 1131.4317 | 0 | 0 |  | 0 | 1.5294
Extra-high | 1712 | 235 | 126.9 | 0.041667 | 0.15 | 35.25 | 76 | 143.15 | 1237.965 | 1457.115 | 51363.3044 | 51.3633 | 51.3633 | 5.4934 | 0 | 1.5294 |  | 76 | 0 | 1133217 | 1133.217 | 0 | 0 |  | 0 | 1.5294
Extra-high | 1713 | 236 | 127.1 | 0.069444 | 0.25 | 35.3056 | 126.6667 | 143.15 | 1241.8703 | 1511.6869 | 53370.9471 | 53.3709 | 53.3709 | 5.5083 | 0 | 1.5294 |  | 126.6667 | 0 | 1136791.8148 | 1136.7918 | 0 | 0 |  | 0 | 1.5294
Extra-high | 1714 | 237 | 127.4 | 0.083333 | 0.3 | 35.3889 | 152 | 143.15 | 1247.7397 | 1542.8897 | 54601.1513 | 54.6012 | 54.6012 | 5.5234 | 0 | 1.5294 |  | 152 | 0 | 1142164.5926 | 1142.1646 | 0 | 0 |  | 0 | 1.5294
Extra-high | 1715 | 238 | 127.7 | 0.097222 | 0.35 | 35.4722 | 177.3333 | 143.15 | 1253.6229 | 1574.1063 | 55837.0468 | 55.837 | 55.837 | 5.5389 | 0 | 1.5294 |  | 177.3333 | 0 | 1147550.037 | 1147.55 | 0 | 0 |  | 0 | 1.5294
Extra-high | 1716 | 239 | 128.1 | 0.11111 | 0.4 | 35.5833 | 202.6667 | 143.15 | 1261.4888 | 1607.3054 | 57193.2851 | 57.1933 | 57.1933 | 5.5548 | 0 | 1.5294 |  | 202.6667 | 0 | 1154750.3333 | 1154.7503 | 0 | 0 |  | 0 | 1.5294
Extra-high | 1717 | 240 | 128.5 | 0.125 | 0.45 | 35.6944 | 228 | 143.15 | 1269.3792 | 1640.5292 | 58557.7791 | 58.5578 | 58.5578 | 5.5711 | 0 | 1.5294 |  | 228 | 0 | 1161973.1481 | 1161.9731 | 0 | 0 |  | 0 | 1.5294
Extra-high | 1718 | 241 | 129 | 0.13889 | 0.5 | 35.8333 | 253.3333 | 143.15 | 1279.2769 | 1675.7602 | 60048.0741 | 60.0481 | 60.0481 | 5.5878 | 0 | 1.5294 |  | 253.3333 | 0 | 1171033.3333 | 1171.0333 | 0 | 0 |  | 0 | 1.5294
Extra-high | 1719 | 242 | 129.5 | 0.15278 | 0.55 | 35.9722 | 278.6667 | 143.15 | 1289.213 | 1711.0296 | 61549.5383 | 61.5495 | 61.5495 | 5.6049 | 0 | 1.5294 |  | 278.6667 | 0 | 1180128.7037 | 1180.1287 | 0 | 0 |  | 0 | 1.5294
Extra-high | 1720 | 243 | 130.1 | 0.15278 | 0.55 | 36.1389 | 278.6667 | 143.15 | 1301.187 | 1723.0037 | 62267.4387 | 62.2674 | 62.2674 | 5.6222 | 0 | 1.5294 |  | 278.6667 | 0 | 1191089.5926 | 1191.0896 | 0 | 0 |  | 0 | 1.5294
Extra-high | 1721 | 244 | 130.6 | 0.125 | 0.45 | 36.2778 | 228 | 143.15 | 1311.2077 | 1682.3577 | 61032.1979 | 61.0322 | 61.0322 | 5.6391 | 0 | 1.5294 |  | 228 | 0 | 1200262.3704 | 1200.2624 | 0 | 0 |  | 0 | 1.5294
Extra-high | 1722 | 245 | 131 | 0.083333 | 0.3 | 36.3889 | 152 | 143.15 | 1319.2519 | 1614.4019 | 58746.2905 | 58.7463 | 58.7463 | 5.6554 | 0 | 1.5294 |  | 152 | 0 | 1207625.9259 | 1207.6259 | 0 | 0 |  | 0 | 1.5443
Extra-high | 1723 | 246 | 131.2 | 0.041667 | 0.15 | 36.4444 | 76 | 143.15 | 1323.2832 | 1542.4332 | 56213.1211 | 56.2131 | 56.2131 | 5.6711 | 0 | 1.5294 |  | 76 | 0 | 1211316.1481 | 1211.3161 | 0 | 0 |  | 0 | 1.559
Extra-high | 1724 | 247 | 131.3 | 0 | 0 | 36.4722 | 0 | 143.15 | 1325.3012 | 1468.4512 | 53557.6773 | 53.5577 | 53.5577 | 5.6859 | 53443.3433 | 1.5443 |  | 0 | 0 | 1213163.3704 | 1213.1634 | 1847.2222 | 1.8472 |  | -1.8472 | 1.5734
Extra-high | 1725 | 248 | 131.2 | -0.083333 | -0.3 | 36.4444 | -152 | 143.15 | 1323.2832 | 1466.4332 | 53443.3433 | 53.4433 | 47.9038 | 5.7008 | 52874.1919 | 1.559 |  | 0 | 152 | 1211316.1481 | 1211.3161 | 9215 | 9.215 |  | -9.215 | 1.5874
Extra-high | 1726 | 249 | 130.7 | -0.19444 | -0.7 | 36.3056 | -354.6667 | 143.15 | 1313.2164 | 1456.3664 | 52874.1919 | 52.8742 | 39.9978 | 5.7155 | 51860.2586 | 1.5734 |  | 0 | 354.6667 | 1202101.1481 | 1202.1011 | 16498.3333 | 16.4983 |  | -16.4983 | 1.6008
Extra-high | 1727 | 250 | 129.8 | -0.31944 | -1.15 | 36.0556 | -582.6667 | 143.15 | 1295.1931 | 1438.3431 | 51860.2586 | 51.8603 | 30.8519 | 5.7299 | 50309.77 | 1.5874 |  | 0 | 582.6667 | 1185602.8148 | 1185.6028 | 25437.4815 | 25.4375 |  | -25.4375 | 1.6135
Extra-high | 1728 | 251 | 128.4 | -0.45833 | -1.65 | 35.6667 | -836 | 143.15 | 1267.4043 | 1410.5543 | 50309.77 | 50.3098 | 20.4924 | 5.7438 | 48257.0432 | 1.6008 |  | 0 | 836 | 1160165.3333 | 1160.1653 | 34081.0741 | 34.0811 |  | -34.0811 | 1.6255
Extra-high | 1729 | 252 | 126.5 | -0.59722 | -2.15 | 35.1389 | -1089.3333 | 143.15 | 1230.173 | 1373.323 | 48257.0432 | 48.257 | 9.9791 | 5.7572 | 45747.6472 | 1.6135 |  | 0 | 1089.3333 | 1126084.2593 | 1126.0843 | 42323.5556 | 42.3236 |  | -42.3236 | 1.6368
Extra-high | 1730 | 253 | 124.1 | -0.68056 | -2.45 | 34.4722 | -1241.3333 | 143.15 | 1183.9373 | 1327.0873 | 45747.6472 | 45.7476 | 2.9561 | 5.77 | 43231.0564 | 1.6255 |  | 0 | 1241.3333 | 1083760.7037 | 1083.7607 | 43225 | 43.225 |  | -43.225 | 1.6475
Extra-high | 1731 | 254 | 121.6 | -0.70833 | -2.55 | 33.7778 | -1292 | 143.15 | 1136.7168 | 1279.8668 | 43231.0564 | 43.2311 | -0.40983 | 5.782 | 40717.0689 | 1.6368 |  | 0 | 1292 | 1040535.7037 | 1040.5357 | 44020.8889 | 44.0209 |  | -44.0209 | 1.6575
Extra-high | 1732 | 255 | 119 | -0.70833 | -2.55 | 33.0556 | -1292 | 143.15 | 1088.6269 | 1231.7769 | 40717.0689 | 40.7171 | -1.9907 | 5.7933 | 38396.9994 | 1.6475 |  | 0 | 1292 | 996514.8148 | 996.5148 | 41430.5556 | 41.4306 |  | -41.4306 | 1.667
Extra-high | 1733 | 256 | 116.5 | -0.68056 | -2.45 | 32.3611 | -1241.3333 | 143.15 | 1043.3667 | 1186.5167 | 38396.9994 | 38.397 | -1.7739 | 5.8039 | 36257.5259 | 1.6575 |  | 0 | 1241.3333 | 955084.2593 | 955.0843 | 38945.7778 | 38.9458 |  | -38.9458 | 1.676
Extra-high | 1734 | 257 | 114.1 | -0.65278 | -2.35 | 31.6944 | -1190.6667 | 143.15 | 1000.821 | 1143.971 | 36257.5259 | 36.2575 | -1.48 | 5.814 | 34286.2363 | 1.667 |  | 0 | 1190.6667 | 916138.4815 | 916.1385 | 36562.3333 | 36.5623 |  | -36.5623 | 1.6845
Extra-high | 1735 | 258 | 111.8 | -0.63889 | -2.3 | 31.0556 | -1165.3333 | 143.15 | 960.8791 | 1104.0291 | 34286.2363 | 34.2862 | -1.9038 | 5.8235 | 32390.7226 | 1.676 |  | 0 | 1165.3333 | 879576.1481 | 879.5761 | 35817.8148 | 35.8178 |  | -35.8178 | 1.6925
Extra-high | 1736 | 259 | 109.5 | -0.65278 | -2.35 | 30.4167 | -1190.6667 | 143.15 | 921.7505 | 1064.9005 | 32390.7226 | 32.3907 | -3.8254 | 5.8325 | 30491.8986 | 1.6845 |  | 0 | 1190.6667 | 843758.3333 | 843.7583 | 36581.3333 | 36.5813 |  | -36.5813 | 1.7
Extra-high | 1737 | 260 | 107.1 | -0.65278 | -2.35 | 29.75 | -1190.6667 | 143.15 | 881.7878 | 1024.9378 | 30491.8986 | 30.4919 | -4.9304 | 5.841 | 28746.3838 | 1.6925 |  | 0 | 1190.6667 | 807177 | 807.177 | 34296.4074 | 34.2964 |  | -34.2964 | 1.7071
Extra-high | 1738 | 261 | 104.8 | -0.63889 | -2.3 | 29.1111 | -1165.3333 | 143.15 | 844.3212 | 987.4712 | 28746.3838 | 28.7464 | -5.1778 | 5.849 | 27071.9005 | 1.7 |  | 0 | 1165.3333 | 772880.5926 | 772.8806 | 33551.8889 | 33.5519 |  | -33.5519 | 1.7139
Extra-high | 1739 | 262 | 102.5 | -0.61111 | -2.2 | 28.4722 | -1114.6667 | 143.15 | 807.668 | 950.818 | 27071.9005 | 27.0719 | -4.6651 | 5.8565 | 25603.7375 | 1.7071 |  | 0 | 1114.6667 | 739328.7037 | 739.3287 | 29984.1111 | 29.9841 |  | -29.9841 | 1.7204
Extra-high | 1740 | 263 | 100.4 | -0.54167 | -1.95 | 27.8889 | -988 | 143.15 | 774.9123 | 918.0623 | 25603.7375 | 25.6037 | -1.9505 | 5.8636 | 24390.5088 | 1.7139 |  | 0 | 988 | 709344.5926 | 709.3446 | 25206.6667 | 25.2067 |  | -25.2067 | 1.7267
Extra-high | 1741 | 264 | 98.6 | -0.44444 | -1.6 | 27.3889 | -810.6667 | 143.15 | 747.3757 | 890.5257 | 24390.5088 | 24.3905 | 2.1872 | 5.8704 | 23475.2229 | 1.7204 |  | 0 | 810.6667 | 684137.9259 | 684.1379 | 19289.9259 | 19.2899 |  | -19.2899 | 1.7328
Extra-high | 1742 | 265 | 97.2 | -0.375 | -1.35 | 27 | -684 | 143.15 | 726.3027 | 869.4527 | 23475.2229 | 23.4752 | 5.0072 | 5.8769 | 22647.1784 | 1.7267 |  | 0 | 684 | 664848 | 664.848 | 17665.0741 | 17.6651 |  | -17.6651 | 1.7388
Extra-high | 1743 | 266 | 95.9 | -0.33333 | -1.2 | 26.6389 | -608 | 143.15 | 707.0048 | 850.1548 | 22647.1784 | 22.6472 | 6.4507 | 5.8832 | 21962.7558 | 1.7328 |  | 0 | 608 | 647182.9259 | 647.1829 | 14761.5926 | 14.7616 |  | -14.7616 | 1.7445
Extra-high | 1744 | 267 | 94.8 | -0.29167 | -1.05 | 26.3333 | -532 | 143.15 | 690.8787 | 834.0287 | 21962.7558 | 21.9628 | 7.9534 | 5.8893 | 21353.3114 | 1.7388 |  | 0 | 532 | 632421.3333 | 632.4213 | 13271.8519 | 13.2719 |  | -13.2719 | 1.7501
Extra-high | 1745 | 268 | 93.8 | -0.27778 | -1 | 26.0556 | -506.6667 | 143.15 | 676.3801 | 819.5301 | 21353.3114 | 21.3533 | 8.1518 | 5.8952 | 20755.8852 | 1.7445 |  | 0 | 506.6667 | 619149.4815 | 619.1495 | 13131.1111 | 13.1311 | -1213.1634 | -13.1311 | 1.7556
Extra-high | 1746 | 269 | 92.8 | -0.27778 | -1 | 25.7778 | -506.6667 | 143.15 | 662.0352 | 805.1852 | 20755.8852 | 20.7559 | 7.6951 | 5.901 | 20170.3489 | 1.7501 |  | 0 | 506.6667 | 606018.3704 | 606.0184 | 12990.3704 | 12.9904 | 1213.1634 | -12.9904 | 1.7609
Extra-high | 1747 | 270 | 91.8 | -0.25 | -0.9 | 25.5 | -456 | 143.15 | 647.8441 | 790.9941 | 20170.3489 | 20.1703 | 8.5423 | 5.9066 | 19710.3946 | 1.7556 |  | 0 | 456 | 593028 | 593.028 | 10290.963 | 10.291 |  | -10.291 | 1.7662
Extra-high | 1748 | 271 | 91 | -0.22222 | -0.8 | 25.2778 | -405.3333 | 143.15 | 636.6019 | 779.7519 | 19710.3946 | 19.7104 | 9.4645 | 5.9121 | 19257.9023 | 1.7609 |  | 0 | 405.3333 | 582737.037 | 582.737 | 10200.8889 | 10.2009 |  | -10.2009 | 1.7714
Extra-high | 1749 | 272 | 90.2 | -0.19444 | -0.7 | 25.0556 | -354.6667 | 143.15 | 625.4581 | 768.6081 | 19257.9023 | 19.2579 | 10.3715 | 5.9174 | 18923.3906 | 1.7662 |  | 0 | 354.6667 | 572536.1481 | 572.5361 | 7591.5556 | 7.5916 |  | -7.5916 | 1.7765
Extra-high | 1750 | 273 | 89.6 | -0.15278 | -0.55 | 24.8889 | -278.6667 | 143.15 | 617.1648 | 760.3148 | 18923.3906 | 18.9234 | 11.9877 | 5.9227 | 18647.789 | 1.7714 |  | 0 | 278.6667 | 564944.5926 | 564.9446 | 6287.5926 | 6.2876 |  | -6.2876 | 1.7815
Extra-high | 1751 | 274 | 89.1 | -0.13889 | -0.5 | 24.75 | -253.3333 | 143.15 | 610.296 | 753.446 | 18647.789 | 18.6478 | 12.3778 | 5.9279 | 18375.0413 | 1.7765 |  | 0 | 253.3333 | 558657 | 558.657 | 6252.4074 | 6.2524 |  | -6.2524 | 1.7865
Extra-high | 1752 | 275 | 88.6 | -0.13889 | -0.5 | 24.6111 | -253.3333 | 143.15 | 603.4657 | 746.6157 | 18375.0413 | 18.375 | 12.1402 | 5.933 | 18105.1317 | 1.7815 |  | 0 | 253.3333 | 552404.5926 | 552.4046 | 6217.2222 | 6.2172 |  | -6.2172 | 1.7914
Extra-high | 1753 | 276 | 88.1 | -0.13889 | -0.5 | 24.4722 | -253.3333 | 143.15 | 596.6738 | 739.8238 | 18105.1317 | 18.1051 | 11.9055 | 5.938 | 17838.044 | 1.7865 |  | 0 | 253.3333 | 546187.3704 | 546.1874 | 6182.037 | 6.182 |  | -6.182 | 1.7962
Extra-high | 1754 | 277 | 87.6 | -0.13889 | -0.5 | 24.3333 | -253.3333 | 143.15 | 589.9203 | 733.0703 | 17838.044 | 17.838 | 11.6736 | 5.943 | 17573.7622 | 1.7914 |  | 0 | 253.3333 | 540005.3333 | 540.0053 | 6146.8519 | 6.1469 |  | -6.1469 | 1.8009
Extra-high | 1755 | 278 | 87.1 | -0.13889 | -0.5 | 24.1944 | -253.3333 | 143.15 | 583.2053 | 726.3553 | 17573.7622 | 17.5738 | 11.4445 | 5.9478 | 17312.2703 | 1.7962 |  | 0 | 253.3333 | 533858.4815 | 533.8585 | 6111.6667 | 6.1117 |  | -6.1117 | 1.8055
Extra-high | 1756 | 279 | 86.6 | -0.13889 | -0.5 | 24.0556 | -253.3333 | 143.15 | 576.5287 | 719.6787 | 17312.2703 | 17.3123 | 11.2182 | 5.9526 | 17053.5524 | 1.8009 |  | 0 | 253.3333 | 527746.8148 | 527.7468 | 6076.4815 | 6.0765 |  | -6.0765 | 1.8101
Extra-high | 1757 | 280 | 86.1 | -0.15278 | -0.55 | 23.9167 | -278.6667 | 143.15 | 569.8905 | 713.0405 | 17053.5524 | 17.0536 | 10.3888 | 5.9574 | 16746.7299 | 1.8055 |  | 0 | 278.6667 | 521670.3333 | 521.6703 | 7245.3333 | 7.2453 |  | -7.2453 | 1.8146
Extra-high | 1758 | 281 | 85.5 | -0.15278 | -0.55 | 23.75 | -278.6667 | 143.15 | 561.9755 | 705.1255 | 16746.7299 | 16.7467 | 10.1284 | 5.962 | 16494.0582 | 1.8101 |  | 0 | 278.6667 | 514425 | 514.425 | 5999.0741 | 5.9991 |  | -5.9991 | 1.819
Extra-high | 1759 | 282 | 85 | -0.15278 | -0.55 | 23.6111 | -278.6667 | 143.15 | 555.4219 | 698.5719 | 16494.0582 | 16.4941 | 9.9144 | 5.9666 | 16194.4446 | 1.8146 |  | 0 | 278.6667 | 508425.9259 | 508.4259 | 7152.4444 | 7.1524 |  | -7.1524 | 1.8234
Extra-high | 1760 | 283 | 84.4 | -0.16667 | -0.6 | 23.4444 | -304 | 143.15 | 547.6083 | 690.7583 | 16194.4446 | 16.1944 | 9.0673 | 5.9711 | 15898.724 | 1.819 |  | 0 | 304 | 501273.4815 | 501.2735 | 7101.7778 | 7.1018 |  | -7.1018 | 1.8276
Extra-high | 1761 | 284 | 83.8 | -0.16667 | -0.6 | 23.2778 | -304 | 143.15 | 539.8501 | 683.0001 | 15898.724 | 15.8987 | 8.8223 | 5.9755 | 15606.8686 | 1.8234 |  | 0 | 304 | 494171.7037 | 494.1717 | 7051.1111 | 7.0511 |  | -7.0511 | 1.8318
Extra-high | 1762 | 285 | 83.2 | -0.16667 | -0.6 | 23.1111 | -304 | 143.15 | 532.1472 | 675.2972 | 15606.8686 | 15.6069 | 8.5811 | 5.9799 | 15318.8509 | 1.8276 |  | 0 | 304 | 487120.5926 | 487.1206 | 7000.4444 | 7.0004 |  | -7.0004 | 1.8359
Extra-high | 1763 | 286 | 82.6 | -0.16667 | -0.6 | 22.9444 | -304 | 143.15 | 524.4997 | 667.6497 | 15318.8509 | 15.3189 | 8.3437 | 5.9841 | 15034.6431 | 1.8318 |  | 0 | 304 | 480120.1481 | 480.1201 | 6949.7778 | 6.9498 |  | -6.9498 | 1.8399
Extra-high | 1764 | 287 | 82 | -0.18056 | -0.65 | 22.7778 | -329.3333 | 143.15 | 516.9075 | 660.0575 | 15034.6431 | 15.0346 | 7.5332 | 5.9883 | 14707.8457 | 1.8359 |  | 0 | 329.3333 | 473170.3704 | 473.1704 | 8044.037 | 8.044 |  | -8.044 | 1.8437
Extra-high | 1765 | 288 | 81.3 | -0.22222 | -0.8 | 22.5833 | -405.3333 | 143.15 | 508.1199 | 651.2699 | 14707.8457 | 14.7078 | 5.5541 | 5.9924 | 14295.1714 | 1.8399 |  | 0 | 405.3333 | 465126.3333 | 465.1263 | 10241 | 10.241 |  | -10.241 | 1.8473
Extra-high | 1766 | 289 | 80.4 | -0.30556 | -1.1 | 22.3333 | -557.3333 | 143.15 | 496.9323 | 640.0823 | 14295.1714 | 14.2952 | 1.8481 | 5.9964 | 13713.7926 | 1.8437 |  | 0 | 557.3333 | 454885.3333 | 454.8853 | 14591.2963 | 14.5913 |  | -14.5913 | 1.8506
Extra-high | 1767 | 290 | 79.1 | -0.41667 | -1.5 | 21.9722 | -760 | 143.15 | 480.9923 | 624.1423 | 13713.7926 | 13.7138 | -2.9851 | 6.0002 | 12979.328 | 1.8473 |  | 0 | 760 | 440294.037 | 440.294 | 18722.037 | 18.722 |  | -18.722 | 1.8537
Extra-high | 1768 | 291 | 77.4 | -0.55556 | -2 | 21.5 | -1013.3333 | 143.15 | 460.5397 | 603.6897 | 12979.328 | 12.9793 | -8.8073 | 6.0038 | 12031.1403 | 1.8506 |  | 0 | 1013.3333 | 421572 | 421.572 | 24682.4074 | 24.6824 |  | -24.6824 | 1.8564
Extra-high | 1769 | 292 | 75.1 | -0.70833 | -2.55 | 20.8611 | -1292 | 143.15 | 433.5758 | 576.7258 | 12031.1403 | 12.0311 | -14.9214 | 6.0071 | 10945.3749 | 1.8537 |  | 0 | 1292 | 396889.5926 | 396.8896 | 29043.2593 | 29.0433 |  | -29.0433 | 1.8588
Extra-high | 1770 | 293 | 72.3 | -0.83333 | -3 | 20.0833 | -1520 | 143.15 | 401.8479 | 544.9979 | 10945.3749 | 10.9454 | -19.5813 | 6.0102 | 9793.265 | 1.8564 |  | 0 | 1520 | 367846.3333 | 367.8463 | 31841.1852 | 31.8412 |  | -31.8412 | 1.861
Extra-high | 1771 | 294 | 69.1 | -0.88889 | -3.2 | 19.1944 | -1621.3333 | 143.15 | 367.0635 | 510.2135 | 9793.265 | 9.7933 | -21.3273 | 6.0129 | 8731.8144 | 1.8588 |  | 0 | 1621.3333 | 336005.1481 | 336.0051 | 30400 | 30.4 |  | -30.4 | 1.8629
Extra-high | 1772 | 295 | 65.9 | -0.88889 | -3.2 | 18.3056 | -1621.3333 | 143.15 | 333.8535 | 477.0035 | 8731.8144 | 8.7318 | -20.9476 | 6.0153 | 7756.8246 | 1.861 |  | 0 | 1621.3333 | 305605.1481 | 305.6051 | 28958.8148 | 28.9588 |  | -28.9588 | 1.8646
Extra-high | 1773 | 296 | 62.7 | -0.86111 | -3.1 | 17.4167 | -1570.6667 | 143.15 | 302.2179 | 445.3679 | 7756.8246 | 7.7568 | -19.599 | 6.0175 | 6917.562 | 1.8629 | 1247969.4848 | 0 | 1570.6667 | 276646.3333 | 276.6463 | 25840 | 25.84 |  | -25.84 | 1.8662
Extra-high | 1774 | 297 | 59.7 | -0.79167 | -2.85 | 16.5833 | -1444 | 143.15 | 273.9894 | 417.1394 | 6917.562 | 6.9176 | -17.0288 | 6.0194 | 6221.1839 | 1.8646 |  | 0 | 1444 | 250806.3333 | 250.8063 | 22173 | 22.173 |  | -22.173 | 1.8676
Extra-high | 1775 | 298 | 57 | -0.70833 | -2.55 | 15.8333 | -1292 | 143.15 | 249.7669 | 392.9169 | 6221.1839 | 6.2212 | -14.2355 | 6.0211 | 5646.9546 | 1.8662 |  | 0 | 1292 | 228633.3333 | 228.6333 | 18848 | 18.848 |  | -18.848 | 1.8689
Extra-high | 1776 | 299 | 54.6 | -0.66667 | -2.4 | 15.1667 | -1216 | 143.15 | 229.1767 | 372.3267 | 5646.9546 | 5.647 | -12.7957 | 6.0227 | 5113.0201 | 1.8676 |  | 0 | 1216 | 209785.3333 | 209.7853 | 18037.3333 | 18.0373 |  | -18.0373 | 1.87
Extra-high | 1777 | 300 | 52.2 | -0.68056 | -2.45 | 14.5 | -1241.3333 | 143.15 | 209.4721 | 352.6221 | 5113.0201 | 5.113 | -12.8863 | 6.0241 | 4597.7769 | 1.8689 |  | 0 | 1241.3333 | 191748 | 191.748 | 17926.8519 | 17.9269 |  | -17.9269 | 1.871
Extra-high | 1778 | 301 | 49.7 | -0.75 | -2.7 | 13.8056 | -1368 | 143.15 | 189.8882 | 333.0382 | 4597.7769 | 4.5978 | -14.2882 | 6.0254 | 4049.8211 | 1.87 |  | 0 | 1368 | 173821.1481 | 173.8211 | 19693.1481 | 19.6931 |  | -19.6931 | 1.8718
Extra-high | 1779 | 302 | 46.8 | -0.86111 | -3.1 | 13 | -1570.6667 | 143.15 | 168.3747 | 311.5247 | 4049.8211 | 4.0498 | -16.3688 | 6.0265 | 3487.452 | 1.871 |  | 0 | 1570.6667 | 154128 | 154.128 | 20969.6667 | 20.9697 |  | -20.9697 | 1.8725
Extra-high | 1780 | 303 | 43.5 | -0.95833 | -3.45 | 12.0833 | -1748 | 143.15 | 145.4667 | 288.6167 | 3487.452 | 3.4875 | -17.6342 | 6.0275 | 2943.0214 | 1.8718 |  | 0 | 1748 | 133158.3333 | 133.1583 | 21128 | 21.128 |  | -21.128 | 1.8731
Extra-high | 1781 | 304 | 39.9 | -0.98611 | -3.55 | 11.0833 | -1798.6667 | 143.15 | 122.3858 | 265.5358 | 2943.0214 | 2.943 | -16.9922 | 6.0283 | 2477.2859 | 1.8725 |  | 0 | 1798.6667 | 112030.3333 | 112.0303 | 18792.4074 | 18.7924 |  | -18.7924 | 1.8736
Extra-high | 1782 | 305 | 36.4 | -0.93056 | -3.35 | 10.1111 | -1697.3333 | 143.15 | 101.8563 | 245.0063 | 2477.2859 | 2.4773 | -14.6846 | 6.029 | 2101.6033 | 1.8731 |  | 0 | 1697.3333 | 93237.9259 | 93.2379 | 15672.8889 | 15.6729 |  | -15.6729 | 1.874
Extra-high | 1783 | 306 | 33.2 | -0.81944 | -2.95 | 9.2222 | -1494.6667 | 143.15 | 84.7347 | 227.8847 | 2101.6033 | 2.1016 | -11.6825 | 6.0296 | 1818.6724 | 1.8736 |  | 0 | 1494.6667 | 77565.037 | 77.565 | 12103 | 12.103 |  | -12.103 | 1.8744
Extra-high | 1784 | 307 | 30.5 | -0.68056 | -2.45 | 8.4722 | -1241.3333 | 143.15 | 71.513 | 214.663 | 1818.6724 | 1.8187 | -8.6982 | 6.0301 | 1609.3142 | 1.874 |  | 0 | 1241.3333 | 65462.037 | 65.462 | 9103.1111 | 9.1031 |  | -9.1031 | 1.8748
Extra-high | 1785 | 308 | 28.3 | -0.58333 | -2.1 | 7.8611 | -1064 | 143.15 | 61.5684 | 204.7184 | 1609.3142 | 1.6093 | -6.7549 | 6.0305 | 1434.2535 | 1.8744 |  | 0 | 1064 | 56358.9259 | 56.3589 | 7684.4444 | 7.6844 |  | -7.6844 | 1.8751
Extra-high | 1786 | 309 | 26.3 | -0.54167 | -1.95 | 7.3056 | -988 | 143.15 | 53.1737 | 196.3237 | 1434.2535 | 1.4343 | -5.7836 | 6.0309 | 1280.4463 | 1.8748 |  | 0 | 988 | 48674.4815 | 48.6745 | 6778.7778 | 6.7788 |  | -6.7788 | 1.8754
Extra-high | 1787 | 310 | 24.4 | -0.52778 | -1.9 | 6.7778 | -962.6667 | 143.15 | 45.7683 | 188.9183 | 1280.4463 | 1.2804 | -5.2443 | 6.0313 | 1137.9248 | 1.8751 |  | 0 | 962.6667 | 41895.7037 | 41.8957 | 6270.7037 | 6.2707 |  | -6.2707 | 1.8756
Extra-high | 1788 | 311 | 22.5 | -0.54167 | -1.95 | 6.25 | -988 | 143.15 | 38.918 | 182.068 | 1137.9248 | 1.1379 | -5.0371 | 6.0316 | 999.1285 | 1.8754 |  | 0 | 988 | 35625 | 35.625 | 6051.8519 | 6.0519 |  | -6.0519 | 1.8758
Extra-high | 1789 | 312 | 20.5 | -0.59722 | -2.15 | 5.6944 | -1089.3333 | 143.15 | 32.3067 | 175.4567 | 999.1285 | 0.99913 | -5.204 | 6.0319 | 852.4378 | 1.8756 |  | 0 | 1089.3333 | 29573.1481 | 29.5731 | 6263.6667 | 6.2637 |  | -6.2637 | 1.8759
Extra-high | 1790 | 313 | 18.2 | -0.69444 | -2.5 | 5.0556 | -1266.6667 | 143.15 | 25.4641 | 168.6141 | 852.4378 | 0.85244 | -5.5513 | 6.0321 | 695.8605 | 1.8758 |  | 0 | 1266.6667 | 23309.4815 | 23.3095 | 6403 | 6.403 |  | -6.403 | 1.876
Extra-high | 1791 | 314 | 15.5 | -0.81944 | -2.95 | 4.3056 | -1494.6667 | 143.15 | 18.4692 | 161.6192 | 695.8605 | 0.69586 | -5.7395 | 6.0323 | 528.8331 | 1.8759 |  | 0 | 1494.6667 | 16906.4815 | 16.9065 | 6260.1481 | 6.2601 |  | -6.2601 | 1.8761
Extra-high | 1792 | 315 | 12.3 | -0.94444 | -3.4 | 3.4167 | -1722.6667 | 143.15 | 11.6304 | 154.7804 | 528.8331 | 0.52883 | -5.3569 | 6.0324 | 360.0076 | 1.876 |  | 0 | 1722.6667 | 10646.3333 | 10.6463 | 5320 | 5.32 |  | -5.32 | 1.8761
Extra-high | 1793 | 316 | 8.7 | -0.98611 | -3.55 | 2.4167 | -1798.6667 | 143.15 | 5.8187 | 148.9687 | 360.0076 | 0.36001 | -3.9868 | 6.0325 | 209.7748 | 1.8761 |  | 0 | 1798.6667 | 5326.3333 | 5.3263 | 3423.5185 | 3.4235 |  | -3.4235 | 1.8761
Extra-high | 1794 | 317 | 5.2 | -1.2083 | -4.35 | 1.4444 | -2204 | 143.15 | 2.0787 | 145.2287 | 209.7748 | 0.20977 | -2.9738 | 6.0326 | 0 | 1.8761 |  | 0 | 2204 | 1902.8148 | 1.9028 | 1902.8148 | 1.9028 |  | -1.9028 | 1.8761
Extra-high | 1795 | 318 | 0 | -0.72222 | -2.6 | 0 | -1317.3333 | 143.15 | 0 | 143.15 | 0 | 0 | 0 | 6.0326 | 0 | 1.8761 |  | 0 | 1317.3333 | 0 | 0 | 0 | 0 |  | 0 | 1.8761
Extra-high | 1796 | 319 | 0 | 0 | 0 | 0 | 0 | 143.15 | 0 | 143.15 | 0 | 0 | 0 | 6.0326 | 0 | 1.8761 |  | 0 | 0 | 0 | 0 | 0 | 0 |  | 0 | 0
62

## Tractive-braking-power
0