## Front
Elemental Cost Plan
Multi-use Sports Facility
Name : Dan Rowlands
Student no : 1708248
Module : Integrated Group Project
Date : 4-5-22
Assignment : Group Project

## Info, Assumptions
Elemental Cost Plan
Multi-use Sports Facility
0
Information Used
| 1 | Revit model viewed with Revisto - 'Dockside Leisure Centre - Architectural.rvt'
1. Measurements taken via exported search results into Excel. Area, Volume, Length, Weight and Count totals
2. Measurements taken with ruler or area tool in revisto model 2d and 3d
| 2 | RICS New Rules of Measurement 1 (NRM1) : 2nd edition
| 3 | Spon's Architects 2020
All pricing taken at top pricepoint within range
Assumptions Made
| 1 | Site Location : SA1, Swansea Marina
| 2 | Access/restrictions : None
| 3 | Ground conditions : High water, good ground
| 4 | Programme of works : Commencement date 2Q22, 136 weeks duration, single phase
| 5 | Planning applivation/restrictions : None
| 6 | Budget/cashflow limitations : None
| 7 | Function/use of building : Multi-use Leisure Centre/Sports Facility
| 8 | Tender : Competitively tendered
| 9 | Services to site : All services easily accessable, available and of adequate capacity
| 10 | Build/materials Quality : High quality for durability, function, aesthetic
| 12 | Facilitating works : Provisional sum of £25000 allocated
| 15 | Prelimanaries : Provisional sum of 12% allocated
| 16 | Design services : To be appointed by architect
Exclusions
| 1 | Design, planning, building regs, development, professional fees
| 2 | RIBA stage 7 procedures, running costs
| 3 | Furnishings/fittings including furtiture, window blinds/coverings, mirrors other than stated
| 4 | White goods and appliances other than stated
| 8 | Additional insulation or soundproofing other than specified
| 9 | VAT
| 10 | Future increases in tender levels

## Summary
Elemental Cost Plan
Multi-use Sports Facility
|  | Description : |  | Multi-use Leisure Centre/Sports Facility. Total unit comprising 7 floors plus basement level. Includes Swimming pools, gymnasium, recreational areas, changing facilities, café, coffee shop, basement parking, RFU 3G pitch and tennis courts.
|  | Location : |  | SA1, Swansea Marina
|  | Building Works Estimate : |  | 63542209.8389
| Based on GIFA (m2) (including carpark basement) of: |  |  | 22291
|  | Group Element |  | Element Type | Total | £/m2
0 |  | Facilitating works |  | All | 25000 | 1.1215
1 |  | Substructure | 1.1 | Pile Foundations, Floor slab, Basements | 7426740.3 | 333.1721
2 |  | Superstructure | 2.1 | Frame | 6204445 | 278.3386
|  |  | 2.2 | Upper Floors | 2680420 | 120.2467
|  |  | 2.3 | Roof | 2096475 | 94.0503
|  |  | 2.4 | Stairs & Ramps | 363249 | 16.2958
|  |  | 2.5 | External Walls | 6016587.5 | 269.9111
|  |  | 2.6 | Windows & External Doors | 133800 | 6.0024
|  |  | 2.7 | Internal Walls & Partitions | 1187066 | 53.2532
|  |  | 2.8 | Internal Doors | 171370 | 7.6879
3 |  | Internal Finishes | 3.2 | Floor Finishes | 4758245 | 213.4604
|  |  | 3.3 | Ceiling Finishes | 944885 | 42.3886
4 |  | Fittings, furnishings and equipment | 4.1 | Fittings, Furnishings and Equipment | 2647537 | 118.7716
5 |  | Services | 5.1 | Sanitary | 381176.1 | 17.1
|  |  | 5.4 | Water supply | 1671825 | 75
|  |  | 5.6 | Space heating | 3789470 | 170
|  |  | 5.7 | Ventilation | 1203714 | 54
|  |  | 5.8 | Electrical | 1983899 | 89
|  |  | 5.10 | Lifts | 700000 | 31.4028
|  |  | 5.11 | Fire and lightning protection | 1092259 | 49
|  |  | 5.12 | Communication and Security | 1917026 | 86
|  |  | 5.13 | Specialist installations | 1095000 | 49.123
|  |  | 5.14 | Builders work in connection with services | 1155788.35 | 51.85
6 |  | Pre-fab buildings and building units |  | N/A
7 |  | Work to existing buildings |  | N/A
8 |  | External works | 8.2 | Roads, Paths, Pavings and Surfacings | 1201524 | 53.9018
|  |  | 8.5 | External Fixtures | 26881 | 1.2059
|  |  | 8.6 | External Drainage | 2318608 | 104.0154
|  |  | 8.7 | External Services | 304950 | 13.6804
|  |  | A | SUB-TOTAL Facilitating Works and Building Works | 50847501.25 | 2281.0776
9 |  | Preliminaries | B | Prelims @ 12% total build works | 6101700.15 | 273.7293
|  |  | C | SUB-TOTAL Facilitating Works, Building Works and Contractors Prelims (C=A+B) | 56949201.4 | 2554.8069
10 |  | Main Contractors overheads and profits | D | Overheads, profits @ 10% build works | 5084750.125 | 228.1078
|  |  | E | TOTAL Building Works Estimate (E=C+D) | 62033951.525 | 2782.9147
11 |  | Design fees, professional fees, development costs | F | Not included
12 |  | Other development costs | G | Not included
|  | Regional Variation (Spons 2020) | H | For Wales (adjustment factor of 0.85 (Spons P.46) | -9305092.7288 | -417.4372
|  |  | I | TOTAL Building Works Estimate inc. variation (I=E+H) | 52728858.7963 | 2365.4775
13 |  | Design Contingency |  | Risk allowance @ 2.5% | 1318221.4699
|  | Construction Risk |  | Risk allowance @ 2.5% | 1318221.4699
|  | Employers Change Risk |  | Risk allowance @ 2.5% | 1318221.4699
|  | Other Mis. Risk |  | Risk allowance @ 2.5% | 1318221.4699
|  |  | J | TOTAL Risk allowances | 5272885.8796 | 236.5477
|  |  | K | TOTAL Build inc. Variation and risk(K=I+J) | 58001744.6759 | 2602.0252
14 |  | Inflation | L | Using Spons 2020 Prices, BCIS TPI Forecast
|  |  |  | Proposed build commences 2Q22, 136 weeks Mid point TPI 367 (3Q23) SPON'S 1Q20 TPI 335 | 5540465.1631 | 248.5517
|  | TOTAL CONSTRUCTION COST (Not including VAT) |  | (K+L) | 63542209.8389 | 2850.5769

## Facilitating Works
Elemental Cost Plan
Multi-use Sports Facility
Element | Quantity | Unit | Rate | Sub-Total | Group-Total | Notes
0. FACILITATING WORKS |  |  | £ | £ | £
Provisional Sum for all facilitating works including
Strip vegetation, level site. | 1 | nr | 25000 | 25000 | 25000
TOTAL |  |  |  |  | 25000

## Substructure
Elemental Cost Plan
Multi-use Sports Facility
Element | Quantity | Unit | Rate | Sub-Total | Group-Total | Notes
1. SUBSTRUCTURE |  |  | £ | £ | £
1.1.2 Specialist Foundations
Piling | [5 empty] | (SPONS Architects 2020, P.183,184)
Enabling works
Excavate to form piling mat; supply and lay imported hardcore – recycled brick and similar to form piling mat | 70619 | m³ | 13.7 | 967480.3 |  | Perimeter @ 15693m² x 4.5m depth
Provision of plant (1 nr rig); including bringing to and removing from site; maintenance, erection and dismantling at each pile position | 4 | nr | 23000 | 92000
Supply and install concrete Continuous Flight Auger (CFA) piles; cart away inactive spoil; measure total length of pile 600 mm dia. reinforced concrete CFA piles
600 mm dia. reinforced concrete CFA piles | 1224 | m | 100 | 122400 |  | (204 piles x 6m)
450 mm dia. reinforced concrete CFA piles | 3306 | m | 63 | 208278 |  | (558 piles x 5.925m)
400 mm dia. reinforced concrete CFA piles | 240 | m | 63 | 15120 |  | (40 piles x 6m)
Pile testing using tension piles as reaction; typical loading test 1000 kN to 2000 kN | 1 | item | 9500 | 9500
Steel sheet piling; Interlocking steel sheet piling to excavation perimeter; Corus LX or similar; extraction on completion | 4800 | m² | 240 | 1152000 | 2566778.3 | (8m deep x 600m length)
Secant wall piling, 750 mm dia. piles including site mobilization and demobilization; supply and install secant wall piling | 4800 | m² | 325 | 1560000 |  | (8m deep x 600m length)
Pile caps | [5 empty] | (SPONS Architects 2020, P.184)
Excavate pit in firm ground by machine, partial backfill, partial disposal, support, compaction, cut off pile and prepare reinforcement, formwork; reinforced in situ concrete cap 25 N/mm²; reinforcement at 50 kg/m³; rates per cap for cap size
900 mm × 900 mm × 1000 mm; 1–2 piles | 224 | nr | 910 | 203840
2100 mm × 2100 mm × 1000 mm; 2–3 piles | 186 | nr | 2050 | 381300
Concrete ground beams | [5 empty] | (SPONS Architects 2020, P.184)
Reinforced in situ concrete ground beams; bar reinforcement; formwork
400mm x 800mm, reinforcement at 270 kg/m³ | 7482 | m | 180 | 1346760 |  | (450mm x 600mm)
Concrete lift pits | [5 empty] | (SPONS Architects 2020, P.184)
Excavate and disposal; reinforced concrete floor and walls; bitumen tanking as necessary
1.65 m × 1.81 m × 1.60 m deep pit – 8 person lift / 630 kg | 5 | nr | 3200 | 16000 | 1947900
1.1.3 Lowest Floor Construction | [5 empty] | (SPONS Architects 2020, P.185)
Board or slab insulation
Kingspan Thermafloor TF70 (Thermal conductivity 0.022 W/mK) rigid urethane floor insulation for solid concrete and suspended ground floors
100 mm thick | 5204 | m² | 23 | 119692 | 119692
1.1.5 Basements | [5 empty] | (SPONS Architects 2020, P.186)
Reinforced concrete basement floors; NOTE: excluding bulk excavation costs and hardcore fill 200 mm thick waterproof concrete with 2 × layers of A252 mesh reinforcement | 15693 | m² | 90 | 1412370
Reinforced concrete basement walls; NOTE: excluding bulk excavation costs and hardcore fill 200 mm thick waterproof reinforced concrete | 3000 | m² | 460 | 1380000 | 2792370 | (600m perim x 5m)
SECTION SUB-TOTAL |  |  |  |  | 7426740.3

## Superstructure
Elemental Cost Plan
Multi-use Sports Facility
Element | Quantity | Unit | Rate | Sub-Total | Group-Total | Notes
2. SUPERSTUCTURE |  |  | £ | £ | £
GIFA
Basement | 5204 | m²
Main Building (Ground floor) | 5154 | m²
Main Building (First floor) | 1654 | m²
Main Building (Second floor) | 1768 | m²
Tower (4 floors) | 2472 | m²
Total GIFA | 16252 | m²
Carpark GIFA | 6039 | m²
Total GIFA with Carpark | 22291 | m²
2.1. Frame | [5 empty] | (SPONS Architects 2020, P.186)
Concrete frame
Reinforced in situ concrete columns, bar reinforcement, formwork.
Reinforcement rate 180 kg/m³; column size
450mm x 450mm | 5352 | m | 235 | 1257720 |  | (rate for 300 mm × 600 mm)
Reinforced in situ concrete beams, bar reinforcement, formwork.
Reinforcement rate 240 kg/m³; beam size
300 mm × 600 mm | 16110 | m | 230 | 3705300
Steel frame
Fabricated steelwork erected on site with bolted connections, primed
universal beams; grade S275 | 391 | tonne | 2425 | 948175 |  | (48.9m³ @ 8tonnes/m³ )
Intumescent fire protection coating/decoration to exposed steelwork; Gross surface area (m2 ) or per tonne; Off site application, spray applied
60 minute protection per tonne | 391 | tonne | 750 | 293250 | 6204445
2.2. Upper Floors | [5 empty] | (SPONS Architects 2020, P.189)
2.2.1 Floors
Composite steel deck flooring
Composite steel and concrete upper floors (Note: all floor thicknesses are nominal); A142 mesh reinforcement
Trapezoidal steel decking 1.20 mm thick; 150 mm reinforced concrete topping | 23308 | m² | 115 | 2680420 | 2680420
2.3 ROOF | [5 empty] | (SPONS Architects 2020, P.189,190)
2.3.1 Roof Structure
Glulam Trussed Joists (Bespoke design), pre-fabricated material component only, not including fitting and any other labour charge | 288 | m³ | 2400 | 691200 |  | Buckland Timber
Provisional sum for Glulam Joists Installation Cost |  |  |  | 150000
2.3.2 Roof Coverings
Main roof area perp roofing
25 mm thick tongued and grooved tanalized softwood boarding; including timber battens | 765 | m² | 59 | 45135
timber shingles, Western Red Cedar, preservative treated in random widths; not including any subframe or battens | 765 | m² | 76 | 58140
Front entrance roof area
Copper roofing copper roofing with standing seam joints; insulation breather membrane or vapour barrier (U-value = 0.25 W/m2K) | 78 | m² | 230 | 17940
7th floor roof area
Zinc; standing seam Terne-coated zinc roofing on and including Metmatt underlay (U-value = 0.25 W/m2K) | 79 | m² | 140 | 11060
2.3.3 Specialist Roof Systems
Landscaped roofs
Main roof area, side entrance, car park entrance
Polyester-based elastomeric bitumen waterproofing and vapour equalization layer, copper lined bitumen membrane root barrier and waterproofing layer, separation and slip layers, protection layer, 50 mm thick drainage board, filter fleece, insulation board, Sedum vegetation blanket
extensive (low maintenance – herbs, grasses, mosses and drought tolerant succulents such as Sedum) | 5615 | m² | 200 | 1123000 | 2096475 | Area = 4802m² without curved pitches
Zinc; standing seam Terne-coated zinc roofing on and including Metmatt underlay (U-value = 0.25 W/m2K) | 5615 | m² | 140 | 786100 |  | *Alternative to green roof
2.4. Stairs & Ramps | [5 empty] | (SPONS Architects 2020, P.194)
2.4.1 Stair/Ramp Structures
Feature metal staircase; galvanized finish perforated treads; no risers; decorated 3.00 m rise; spiral balustrades and handrails | 12 | nr | 8500 | 102000
plus or minus for each 300 mm variation in storey height | 80 | nr | 870 | 69600 |  | (12 lifts x 6.66)
Reinforced concrete walls; C25 strength; standard finish; reinforced at 100 kg/m3
225 mm thick | 574 | m² | 230 | 132020
extra for plaster and emulsion (rate per side) | 1147 | m² | 25 | 28675
extra for curved work | 20 | % |  | 26404
2.4.2 Stair/Ramp Finishes
Finishes to treads and risers; including nosings etc. vinyl or rubber | 65 | m | 70 | 4550 | 363249 | (13 x 5m)
2.5. External Walls | [5 empty] | (SPONS Architects 2020, P.195-198)
Reinforced concrete walling
In situ reinforced concrete 25.00 N/mm²; 15 kg/m² reinforcement; formwork both sides
300 mm thick | 108 | m² | 205 | 22140
Aerated lightweight block walls
215 mm thick | 1725 | m² | 94 | 81075
Glazed walling
Curtain walling
unitized curtain walling bespoke project specific system with double glazed units, aluminium structural framing and spandrel rails. Standard colour powder coated | 2225 | m² | 1350 | 3003750
Allowance for glazed unit specification to include solar pv and shading | 75 | % |  | 2252812.5
Other cladding systems
Formalux sandwich panel system; with coloured lining tray; on steel cladding rails | 138 | m² | 290 | 40020
Sucupira Preta timber boardin 19 mm thick × 75 mm wide slats with chamfered open joints fixed to 38 mm × 50 mm softwood battens with stainless steel screws on 100 mm Kingspan K2 insulations and 28 mm WBP plywood fixed to 50 mm × 1000 softwood studs; complete with breather membrane, Sucupira Petra batten at external joints | 1667 | m² | 370 | 616790 | 6016587.5
2.6. Windows & External Doors
2.6.2 External Doors | [5 empty] | (SPONS Architects 2020, P.201,202)
Steel external doors
double external steel security door, including frame, ironmongery, powder coated finish | 11 | nr | 3800 | 41800
Purpose-made doors
automatic revolving door; 2000 mm dia.; clear laminated glazing; 4 nr wings; glazed curved walls | 2 | nr | 46000 | 92000 | 133800
2.7 INTERNAL WALLS AND PARTITIONS | [5 empty] | (SPONS Architects 2020, P.203,204)
Reinforced concrete walls; C25 strength; standard finish; reinforced at 100 kg/m3
300 mm thick | 1510 | m² | 255 | 385050
extra for plaster and emulsion (rate per side) | 1510 | m² | 25 | 37750
Reinforced concrete walls; C25 strength; standard finish; reinforced at 100 kg/m3
150 mm thick | 1135 | m² | 200 | 227000
extra for plaster and emulsion (rate per side) | 1135 | m² | 25 | 28375
Block partitions aerated/lightweight block partitions
100 mm thick | 2113 | m² | 40 | 84520
extra for plaster and emulsion (rate per side) | 2113 | m² | 25 | 52825
Frame and panel partitions
Metal stud and board partitions; height range from 2.40 m to 3.30 m
130 mm thick partition; 70 mm steel studs at 600 mm centres generally; 2 layers 15 mm Fireline board each side; joints filled with joint filler and joint tape; emulsion paint finish; softwood skirtings with gloss finish | 793 | m² | 84 | 66612
102 mm thick partition; 70 mm steel studs at 600 mm centres generally; 1 layer 15 mm Fireline board each side; joints filled with joint filler and joint tape; emulsion paint finish; softwood skirtings with gloss finish | 30 | m² | 71 | 2130
102 mm thick partition; 70 mm steel studs at 600 mm centres generally; 1 layer 15 mm Fireline board each side; joints filled with joint filler and joint tape; emulsion paint finish; softwood skirtings with gloss finish | 244 | m² | 71 | 17324
2.7.2 Balustrades and Handrails
Balustrade and handrail with glass infill panels | 549 | m | 520 | 285480 | 1187066
2.8 INTERNAL DOORS | [5 empty] | (SPONS Architects 2020, P.206)
2.8.1 Internal Doors
The following rates include for the supply and hang of doors, complete with all frames, architrave, typical medium standard ironmongery set and appropriate finish
single internal steel door, including frame, ironmongery, powder coated finish | 52 | nr | 1225 | 31850
double internal steel security door, including frame, ironmongery, powder coated finish | 64 | nr | 3800 | 121600
Shop fronts, shutters and grilles
Purpose-made screen
fire shutters; power operated | 32 | m² | 560 | 17920 | 171370 | (4 shutters * 8m²)
SECTION SUB-TOTAL |  |  |  |  | 18853412.5

## Internal Finishes
Elemental Cost Plan
Multi-use Sports Facility
Element | Quantity | Unit | Rate | Sub-Total | Group-Total | Notes
3. INTERNAL FINISHES |  |  | £ | £ | £
3.1. Wall Finishes
As shown Reference 2.41, 2.7
3.2 FLOOR FINISHES | [5 empty] | (SPONS Architects 2020, P.208,209)
3.2.1 Floor Finishes Internal floor area (unless otherwise described)
Cement and sand (1:3) screeds; steel trowelled 50 mm thick | 19312 | m² | 22 | 424864 |  | All floored areas
Sheet/board flooring
Social areas
Hardwood Wrought hardwood t&g strip flooring; polished; including fillets | 13597 | m² | 140 | 1903580
Rigid tile/slab finishes (includes skirtings; excludes screeds)
Social Areas (option)
Slate tiles, smooth; straight cut | 13597 | m² | 95 | 1291715 |  | *option instead hardwood
Glazed ceramic tiled flooring standard plain tiles | 13597 | m² | 58 | 788626 |  | *option instead hardwood
Wet Changing
Glazed ceramic tiled flooring anti-slip tiles | 1280 | m² | 63 | 80640
Basement Halls
Glazed ceramic tiled flooring standard plain tiles | 2117 | m² | 58 | 122786
Dry Changing
Glazed ceramic tiled flooring anti-slip tiles | 2318 | m² | 63 | 146034 | 4758245
3.3 CEILING FINISHES | [5 empty] | (SPONS Architects 2020, P.210)
3.3.1 Finishes to Ceiling
Specialist plasters; sprayed acoustic plaster; self-finished | 5615 | m² | 100 | 561500
3.3.3 Demountable Suspended Ceilings
Armstrong suspended ceiling; assume large rooms over 250 m2
mineral fibre; medium quality; Corline; concealed grid | 6285 | m² | 61 | 383385 | 944885
SECTION SUB-TOTAL |  |  |  |  | 5703130

## Fittings, furnishings and equip
Elemental Cost Plan
Multi-use Sports Facility
Element | Quantity | Unit | Rate | Sub-Total | Group-Total | Notes
4. FITTINGS, FURNISHINGS & EQUIPMENT |  |  | £ | £ | £
Assorted seating inc. Dining chair, lab stool, bench seat, sofa | 310 | nr | 200 | 62000
Cubicle Systems (Toilet and shower) NBS Concept | 184 | nr | 240 | 44160
Lockers for changing areas, metal, various sizes, coin lock mechanism | 186 | nr | 275 | 51150
Tables, Dining tables and coffe tables | 18 | nr | 225 | 4050
Office desks, storage | 12 | nr | 350 | 4200
Round reception desks | 2 | nr | 12000 | 24000
Gym equipment, exercise machines inc. bikes, weightlifting | 16 | nr | 2500 | 40000
Flat screen TV/displays | 5 | nr | 1500 | 7500
Swimming pool starting block | 16 | nr | 250 | 4000
Provisional sum for other swimming pool sundries inc. safety equipment, floats, lane dividers, position markers/signage, cleaning utensils |  |  |  | 12000
Provisional sum for Olympic Diving Table |  |  |  | 30000
Computer workstations | 5 | nr | 2500 | 12500
Provisional sum for commercial grade kitchen, including gas hob burners, ovens, dishwashing, refrigeration, storage, preparation areas and all sundries including all café items, cutlery, trays |  |  |  | 120000
Provisional sum for climbing wall construction and equipment, including safety equipment, shoes, mats |  |  |  | 150000
Provisional sum for 'skydiving' wind tunnel and equipment, including jump suits, safety equipment |  |  |  | 2000000
Roller blind
fabric blinds, roller type, manual chain operation, fixed to masonry | 203 | m² | 59 | 11977
Provisional sum for Tower top floor Planting, Bedding structures, Water Feature and decoration |  |  |  | 40000
Provisional sum for Tower top floor Café facilities, including Bar counter, Coffee machine, sundries |  |  |  | 30000 | 2647537
SECTION SUB-TOTAL |  |  |  |  | 2647537

## Services
Elemental Cost Plan
Multi-use Sports Facility
Element | Quantity | Unit | Rate | Sub-Total | Group-Total | Notes
|  |  | £ | £ | £
5. SERVICES | [5 empty] | (SPONS Architects 2020, P.212-218)
Entertainment and Recreation Buildings
Multi-Purpose Leisure Centre
Comfort cooled: Includes for rainwater, soil/waste, cold water, hot water LTHW heat exchangers, LTHW heating, air conditioning via AHU to limited areas, pool hall supply/extract, kitchen/toilet extract, BMS, LV installations, lighting, small power, fire alarms, earthing, security, IT wireways | 22291 | m² | 745 | 16606795 | 16606795 | *Composite price for reference
5.1.1. Sanitary fittings/sundries
Rates are for gross internal floor area – GIFA
sports hall | 22291 | m² | 17.1 | 381176.1 | 381176.1
5.4 Water Installations
5.4.1 Mains Water Supply
Rates are for gross internal floor area – GIFA
Hot and cold water installations; mains supply; hot and cold water distribution
sports hall | 22291 | m² | 75 | 1671825 | 1671825
5.6.1 Space Heating and Air Conditioning
Rates are for gross internal floor area – GIFA
sports hall | 22291 | m² | 170 | 3789470 | 3789470
5.7 Ventilation Systems
Rates are for gross internal floor area – GIFA
sports hall | 22291 | m² | 54 | 1203714 | 1203714
5.8 Electrical Installations
Rates are for gross internal floor area – GIFA
sports hall | 22291 | m² | 89 | 1983899 | 1983899
5.10.1 Lifts and Enclosed Hoists
Passenger lifts
Passenger lifts (standard brushed stainless steel finish; 2 panel centre opening doors)
13-person; 6 stops; 2.0 m/s speed | 5 | nr | 140000 | 700000 | 700000
5.11 Fire and Lightning Protection
Rates are for gross internal floor area – GIFA
Including lightning protection, sprinklers unless stated otherwise | 22291 | m² | 49 | 1092259 | 1092259
5.12 Communication and Security Installations
Rates are for gross internal floor area – GIFA
Including fire alarm, public address system, security installation unless stated otherwise | 22291 | m² | 86 | 1917026 | 1917026
5.13.3 Specialist Mechanical Installations
Window cleaning equipment
automatic trolley/cradle | 7 | nr | 35000 | 245000
5.13.4 Specialist Electrical/Electronic Installations
Aeroleaf Wind Tree, Wind turbine, Max 10.8kW | 12 | nr | 45000 | 540000
Solar power including 4 kWp monocrystalline solar modules (12 × 185 Wp) on roof mounting kit; certified inverter; DC and AC isolation switches and connection to the grid and certification | 10 | nr | 11000 | 110000
Provisional sum. Water source heat pump system including 80-100kW inverters, integration with primary heating system, pipework, heated water storage, pond mats |  |  |  | 200000 | 1095000
5.14.1 Builder’s Work in Connection with Services
Warehouses, sports halls and shopping malls. Gross internal floor area
main supplies, lighting and power | 22291 | m² | 4.25 | 94736.75
central heating, electrical and lift installation | 22291 | m² | 14.6 | 325448.6
air conditioning, electrical and ventilation installations | 22291 | m² | 33 | 735603 | 1155788.35
SECTION SUB-TOTAL |  |  |  |  | 14990157.45

## External works
Elemental Cost Plan
Multi-use Sports Facility
Element | Quantity | Unit | Rate | Sub-Total | Group-Total | Notes
8. EXTERNAL WORKS |  |  | £ | £ | £
8.2 ROADS, PATHS, PAVINGS AND SURFACINGS | [5 empty] | (SPONS Architects 2020, P.218,219)
8.2.1 Roads, Paths and Pavings
Paved areas
Brick/Block/Setts paving brick paviors on subbase; including excavation | 78 | m² | 100 | 7800
Brick/Block/Setts paving brick paviors on subbase; including excavation | 4071 | m² | 100 | 407100
Tarmacadam paving two layers; limestone or igneous chipping finish paving on subbase; including excavation and type 1 subbase | 2776 | m² | 110 | 305360
8.2.2 Special Surfacing and Pavings Sports Grounds
FIFA one star football and IRB reg 22 rugby union Lano Rugby Max 60 mm monofilament laid on shockpad on a dynamic base infill with 32 kg/m2 sand and 11 kg/m2 SBR rubber – IRB Clause 22 compliant; supply and spread to required infill rates, 2EW sand and 0.5–2 mm SBR Rubber. Sand (32 kg/m2 )and rubber (11 kg/m2 ) spread and brushed into surface; white lining; 3.5 m high perimeter fence | 8288 | m² | 35 | 290080
Tennis and netball court Lay final layer on existing subbase of 50 mm porous stone followed by 2 coats of porous bitumen macadam. 40 mm binder course; 14 mm aggregate and 20 mm surface course with 6 mm aggregate. Laid to fine level tolerances and laser leveled, +/- 6 mm tolerance over 3 m; white lining; 3 m high perimeter fencing | 3414 | m² | 56 | 191184 | 1201524
8.5 EXTERNAL FIXTURES
8.5.1 Site/Street Furniture and Equipment | [5 empty] | (SPONS Architects 2020, P.222)
Street Furniture
Benches; bolted to ground benches – hardwood or precast concrete | 3 | nr | 1375 | 4125
Litter bins; bolted to ground precast concrete | 8 | nr | 250 | 2000
Galvanized steel cycle stand | 12 | nr | 63 | 756
Playground equipment
Provisional sum for playgroung equipment fitted on safety surfacing |  |  |  | 20000 | 26881
8.6 EXTERNAL DRAINAGE | [5 empty] | (SPONS Architects 2020, P.222-225)
8.6.1 Surface Water and Foul Water Drainage
Overall £/m² of drained area allowances
Site drainage (per m² of paved area) inc. pitch and tennis courts | 18627 | m² | 56 | 1043112
Building storm water drainage (per m² of gross internal floor area) | 22291 | m² | 56 | 1248296
8.6.2 Ancillary Drainage Systems
Rainwater harvesting
FP McCann Ltd Easi-Rain domestic and commercial rainwater harvesting tank system designed to reduce demands on the mains network by providing a sustainable water collection and distribution system ideal for non-potable uses such as toilet flushing, washing and landscape or garden watering. Including excavations
7500 litre tank | 8 | nr | 3400 | 27200 | 2318608
8.7 EXTERNAL SERVICES
8.7.1 Water Mains Supply | [5 empty] | (SPONS Architects 2020, P.226,227)
Water main; all laid in trenches including excavation and backfill with excavated material
up to 50 mm dia. MDPE pipe | 200 | m | 130 | 26000
8.7.2 Electricity Mains Supply
Electric main; all laid in trenches including excavation and backfill with excavated material
600/1000 volt cables. Two core 25 mm dia. cable including 100 mm dia. clayware duct | 200 | m | 140 | 28000
8.7.5 Gas Mains Supply
Gas main; all laid in trenches including excavation and backfill with excavated material 150 mm dia. gas pipe | 200 | m | 390 | 78000
8.7.6 Telecommunication and other Communication System Connections
Telephone duct; all laid in trenches including excavation and backfill with excavated material 100 mm dia. uPVC duct m 76.00 to 92.00 BT approved communication b | 200 | m | 92 | 18400
8.7.9 External/Street Lighting Systems
Lighting to pedestrian areas an estate roads on 4.00 m–6.00 m columns with up to 70 W lamps | 14 | nr | 325 | 4550
Provisional sum for Rugby pitch floodlights |  |  |  | 75000 |  | Halliday Lighting
Service connection charges
Provisional sum for connection of water, electricity, gas, telecoms |  |  |  | 75000 | 304950
SECTION SUB-TOTAL |  |  |  |  | 3851963