## Sheet2
Actual size |  | Technician A |  | Technician B |  | Technician C |  | REMARK
Mean | 1.786 | Mean | 1.965 | Mean | 2.285 | Mean | 2.1 | Stated the required MEAN calculation |  | 2
Standard Error | 0.45332 | Standard Error | 0.35816 | Standard Error | 0.45528 | Standard Error | 0.41013 |  |  | 3
Median | 1.11 | Median | 1.5 | Median | 1.5 | Median | 1.5
Mode | #N/A | Mode | 0.5 | Mode | 1 | Mode | 1.6
Standard Deviation | 2.0273 | Standard Deviation | 1.6017 | Standard Deviation | 2.0361 | Standard Deviation | 1.8342 |  | #REF!
Sample Variance | 4.1099 | Sample Variance | 2.5656 | Sample Variance | 4.1456 | Sample Variance | 3.3642
Kurtosis | 2.9009 | Kurtosis | 1.7633 | Kurtosis | 2.8323 | Kurtosis | 2.4824
Skewness | 1.8975 | Skewness | 1.5959 | Skewness | 1.9178 | Skewness | 1.8201
Range | 7.25 | Range | 5.5 | Range | 7 | Range | 6.5 | Stated the required RANGE calculation
Minimum | 0.25 | Minimum | 0.5 | Minimum | 1 | Minimum | 0.5
Maximum | 7.5 | Maximum | 6 | Maximum | 8 | Maximum | 7
Sum | 35.72 | Sum | 39.3 | Sum | 45.7 | Sum | 42
Count | 20 | Count | 20 | Count | 20 | Count | 20
Largest(1) | 7.5 | Largest(1) | 6 | Largest(1) | 8 | Largest(1) | 7
Smallest(1) | 0.25 | Smallest(1) | 0.5 | Smallest(1) | 1 | Smallest(1) | 0.5
Confidence Level(95.0%) | 0.9488 | Confidence Level(95.0%) | 0.74963 | Confidence Level(95.0%) | 0.95291 | Confidence Level(95.0%) | 0.85842
According to the descriptive statistics from the Excel data analysis report, I get the above descriptive dataset. Which has shown the standard deviation and standard error of Technician A, Technician B, and Technician C. Meanwhile the the summery is stated below-
| Standard deviation | Standard Error
Technician A | 1.6017 | 0.35816
Technician B | 2.0361 | 0.45528
Technician C | 1.8342 | 0.41013
So according to the above descriptive statistical data, it is clearly identified that OPERATOR B performed the best and OPERATOR A performed the worst.
And above data also indicates that there are no similarities but have some differences according to their performed tasks.

## Sheet1
Task- 1A
A race car competing in a drag race accelerates from rest and crosses the finish line with a top speed of 240 km/h (66.66 m/s). The race track is 400m long.
Calculate the acceleration value of the race car.
Determine the time taken for the race car to complete the drag race.
The mentioned formulas are
Answer
From the above scenario, we get the below info as-
v=Final velocity(m/s) | u= Initial velocity (m/s) | s= Distance (m)
66.66 | 0 | 400
So using the above equation | a= Acceleration (m/sec2) | 4443.5556 | t= time (s) | 66.66
Task- 1B
From task 1B, we get the below conditions and progression through the conditions.
1. Final velocity (V) always raised to 240km/hr, which refers to the SI unit being 66.66 m/sec | 2. As the race car competing in a drag race which accelerates from rest, then initial velocity (U) always 0 | Time>17s | “The car will lose the race – Acceleration value too low!” | Highlight Cell Red
|  | Time<12s | “Impossible! – the race car cannot accelerate this quickly!” | Highlight Cell Amber
|  | Time 12>= and <=17s | “The car will win the race” | Highlight Cell Green
Answer is stated below of 1B
v=final velocity | u=initial velocity | a=acceleration | s= distance (m) | t= time (s) | Message
66.66 | 0 | 1 | 2221.7778 | 66.66 | The car will lose the race – Acceleration value too low!
66.66 | 0 | 2 | 1110.8889 | 33.33 | The car will lose the race – Acceleration value too low!
66.66 | 0 | 3 | 740.5926 | 22.22 | The car will lose the race – Acceleration value too low!
66.66 | 0 | 4 | 555.4444 | 16.665 | The car will win the race
66.66 | 0 | 5 | 444.3556 | 13.332 | The car will win the race
66.66 | 0 | 6 | 370.2963 | 11.11 | Impossible! – the race car cannot accelerate this quickly!”
66.66 | 0 | 7 | 317.3968 | 9.5229 | Impossible! – the race car cannot accelerate this quickly!”
66.66 | 0 | 8 | 277.7222 | 8.3325 | Impossible! – the race car cannot accelerate this quickly!”
66.66 | 0 | 9 | 246.8642 | 7.4067 | Impossible! – the race car cannot accelerate this quickly!”
66.66 | 0 | 10 | 222.1778 | 6.666 | Impossible! – the race car cannot accelerate this quickly!”
Task 1C
Using appropriate Excel tools to-
▪ Create a simple velocity-time graph using the values calculated above.
▪ Annotate your graph by adding appropriate title & axis labels.
▪ Customise your graph by altering the line type, thickness and colour etc.
Answer is stated below of 1C
Task 2A
in task 2A- the scenario is stated below
Three Individual technicians have been asked to measure and record the thickness of 20 material samples as part of a study to understand measurement variability. The data has been tabulated below:
Sample | Actual size | Technician A | Technician B | Technician C
1 | 0.7 | 1.5 | 1 | 1.4
2 | 2.1 | 1.8 | 2 | 2.5
3 | 1.1 | 2 | 2 | 1.6
4 | 1.6 | 0.8 | 2 | 1.6
5 | 2.7 | 3 | 3.5 | 3
6 | 0.55 | 1.2 | 1 | 1
7 | 0.27 | 1.2 | 1 | 0.7
8 | 0.4 | 0.5 | 1 | 0.9
9 | 6 | 5.5 | 6.5 | 6.2
10 | 1.12 | 0.5 | 1.5 | 1.4
11 | 1.3 | 2.1 | 1.5 | 1.7
12 | 0.98 | 1 | 1 | 1.3
13 | 1.15 | 1.8 | 1.5 | 1.6
14 | 0.52 | 1.5 | 1 | 1
15 | 1.8 | 2 | 2.5 | 2.1
16 | 7.5 | 6 | 8 | 7
17 | 0.28 | 1 | 1 | 0.8
18 | 0.5 | 0.9 | 1.2 | 0.8
19 | 4.9 | 4.5 | 5.5 | 4.9
20 | 0.25 | 0.5 | 1 | 0.5
Answer is stated below of 2A
Using appropriate tools and functions in Excel, I perform basic statistical analysis as a DESCRIPTIVE ANALYSIS to assess the sizing accuracy of the individual technicians, as well as the measurement procedure/dataset as a whole.
Answering state of 1 | My analysis has included MEAN and RANGE calculations, which are briefed in sheet 2 (AS marked green)
Answering state of 2
Answering state of 3.1
Answering state of 3.2
Answering state of 3.3
A descriptive statistical analysis has been performed in sheet 2, where the below statement has referred to as the answer. 1. Which operator performed best and why? 2. Which operator performed worst and why? 3. Are there any similarities/differences between the operators?
a
a=(𝑣^2−𝑢^2)/(2.𝑠)
t=
t=(𝑣−𝑢)/𝑎
()
(〖𝑚𝑠〗^(−1))
)
〖(𝑚𝑠〗^(−1))
()
(〖𝑚𝑠〗^(−2))