## Title Sheet
OME Apprenticeship Risk Assessement
Risk Assessment. Taguchi Catapult Exercise
Revision | Date | Comments
Revision 0 | 2026-02-04 | Original Assessment

## RA Revision 0 4226
OME Apprenticeship Catapult Excercise
Risk Assessment. 04/02/26
No | Operation | Description Of Risk | Hazard | Class |  |  | Safety Feature | Safety Plan | New Class |  |  | ALARP? | Action | Owner | Calculations |  |  | Revised Calcs
|  |  |  | Sev | Prob | Class |  |  | Sev | Prob | Class |  |  |  | Sev | Prob | Class | Sev | Prob | Class
1 | Aim Catapult. | Arrange catapult on the desk pointing in the desired direction | Catapult aimed in the wrong direction. Misdirected balls | M | R | C | None. Ensure staff well instructed in use of catapult | Issue process instruction. Pre firing brief | N | R | D |  | Review and revise assessment after next exercise |  | 3 | 4 | 12 | 2 | 4 | 8
2 | Secure Catapult | Secure catapult to desk to prevent movement on firing | Catapult unsecured. Misdirected balls | M | R | C | Check catapult secured and clamp does not interfere with moving parts | Issue process instruction. Pre firing brief | N | R | D |  | Review and revise assessment after next exercise |  | 3 | 4 | 12 | 2 | 4 | 8 | [5 empty] | Severity Categories |  |  | Probability Ranges
3 |  |  | Entrapment of fingers in clamp | C | R | C | Keep fingers clear of moving parts | Issue process instruction. Pre firing brief | N | R | D |  | Review and revise assessment after next exercise |  | 4 | 4 | 16 | 2 | 4 | 8
4 | Set parameters | Set firing parameters according to the Taguchi spreadsheet supplied by the lecturer | Parameters miss set. Misdirected Balls | M | R | C | Firing parameters checked. Appointment of roles to group members | Issue process instruction. Pre firing brief | N | R | D |  | Review and revise assessment after next exercise |  | 3 | 4 | 12 | 2 | 4 | 8 | [5 empty] | D | Disastrous (Catastrophic) | Death of participant | F | Frequent (Incl. Continual) | Continual
5 |  |  | Treatment of fingers etc. | C | R | C | Keep fingers clear of moving parts, Minimise number of staff allowed to set parameters. | Issue process instruction. Pre firing brief | N | R | D |  | Review and revise assessment after next exercise |  | 4 | 4 | 16 | 2 | 4 | 8 | [5 empty] | C | Critical | Hospitalisation, visit to A & E | P | Probable | Once per working week
6 | Load Catapult | Place ball un cup on firing arm | Ball misplaced. Misdirected balls | N | R | D | Ball set correctly in cup. Demonstration issued | Issue process instruction. Pre firing brief | N | R | D |  | Review and revise assessment after next exercise |  | 2 | 4 | 8 | 2 | 4 | 8 | [5 empty] | M | Marginal | First aid required | O | Occasional | Once per working month
7 | Pull back firing arm. | Firing arm pulled back to the prescribed ready position | Pull back to wrong setting. Ball range incorrect | C | R | C | Check pullback is to correct position. Nominated crew roles | Issue process instruction. Pre firing brief | N | R | D |  | Review and revise assessment after next exercise |  | 4 | 4 | 16 | 2 | 4 | 8 | [5 empty] | N | Negligible | Participant able to continue with day | R | Remote | Once per semester
8 | Confirm position | Ready position confirmed as being compliant with firing conditions prescribed | Wrong range confirmed. Ball range error | N | R | D | Check pullback is to correct position. Nominated crew roles | Issue process instruction. Pre firing brief | N | R | D |  | Review and revise assessment after next exercise |  | 2 | 4 | 8 | 2 | 4 | 8 | [8 empty] | I | Improbable | Once per 12 months
9 | Release firing arm | Firing arm released to fire shot | Ball flying down range | C | R | C | Observer warned and out of firing range. Nominated crew roles | Issue process instruction. Pre firing brief | N | R | D |  | Review and revise assessment after next exercise |  | 4 | 4 | 16 | 2 | 4 | 8 | [8 empty] | U | Unbelievable (Incredible) | Once per cohort rotation (5 year complete cycle)
10 | Observe fall of shot | Position of fall of shot observed | Observer hit by ball | C | R | C | Observer warned and out of firing range. Nominated crew roles | Issue process instruction. Pre firing brief | N | R | D |  | Review and revise assessment after next exercise |  | 4 | 4 | 16 | 2 | 4 | 8
11 | Mark fall of shot | Position of fall of shot marked | Observer hit by ball | C | R | C | Observer warned and out of firing range. Nominated crew roles | Issue process instruction. Pre firing brief | N | R | D |  | Review and revise assessment after next exercise |  | 4 | 4 | 16 | 2 | 4 | 8 | [8 empty] | Remote is defined as "Once per lifetime of equipment" other categories vary by a factor of ten
12 | Measure fall of shot | Distance from catapult measured | Observer hit by ball | C | R | C | Observer warned and out of firing range. Nominated crew roles | Issue process instruction. Pre firing brief | N | R | D |  | Review and revise assessment after next exercise |  | 4 | 4 | 16 | 2 | 4 | 8
13 | Record fall of shot | Measurement recorded on spreadsheet | Wrong range recorded. Fall of shot incorrectly adjusted. | C | R | C | Observer warned and out of firing range. Nominated crew roles | Issue process instruction. Pre firing brief | N | R | D |  | Review and revise assessment after next exercise |  | 4 | 4 | 16 | 2 | 4 | 8
14 | Return Shot | Return of Ammunition after firing | Person struck by ammunition thrown back to stand | C | R | C | Ammunition to be hand passed back to stand | Issue process instruction. Pre firing brief | N | I | D |  | Review and revise assessment after next exercise |  | 4 | 4 | 16 | 2 | 3 | 6
15 | [14 empty] | ERROR | ERROR | #VALUE! | ERROR | ERROR | #VALUE!
16 | [14 empty] | #REF! | #REF! | #REF! | #REF! | #REF! | #REF!
17 | [14 empty] | #REF! | #REF! | #REF! | #REF! | #REF! | #REF!
18 | [14 empty] | ERROR | ERROR | #VALUE! | ERROR | ERROR | #VALUE!
19 | [14 empty] | ERROR | ERROR | #VALUE! | ERROR | ERROR | #VALUE!
20 | [14 empty] | ERROR | ERROR | #VALUE! | ERROR | ERROR | #VALUE! | [5 empty] | Risk Class Definitions
21 | [14 empty] | ERROR | ERROR | #VALUE! | ERROR | ERROR | #VALUE!
22 |  |  |  | C | F | A |  |  | C | I | C |  |  |  | 4 | 10 | 40 | 4 | 3 | 12 | [5 empty] | A | Intolerable
23 |  |  |  | C | F | A |  |  | C | I | C |  |  |  | 4 | 10 | 40 | 4 | 3 | 12 | [5 empty] | B | Undesirable
24 |  |  |  | C | F | A |  |  | C | I | C |  |  |  | 4 | 10 | 40 | 4 | 3 | 12 | [5 empty] | C | Tolerable
25 |  |  |  | C | F | A |  |  | C | I | C |  |  |  | 4 | 10 | 40 | 4 | 3 | 12 | [5 empty] | D | Acceptable
26 |  |  |  | C | F | A |  |  | C | I | C |  |  |  | 4 | 10 | 40 | 4 | 3 | 12
27 |  |  |  | C | F | A |  |  | C | I | C |  |  |  | 4 | 10 | 40 | 4 | 3 | 12
28 |  |  |  | C | F | A |  |  | C | I | C |  |  |  | 4 | 10 | 40 | 4 | 3 | 12
29 |  |  |  | C | F | A |  |  | C | I | C |  |  |  | 4 | 10 | 40 | 4 | 3 | 12
30 |  |  |  | C | F | A |  |  | C | I | C |  |  |  | 4 | 10 | 40 | 4 | 3 | 12
31 |  |  |  | C | F | A |  |  | C | I | C |  |  |  | 4 | 10 | 40 | 4 | 3 | 12
32 |  |  |  | C | F | A |  |  | C | I | C |  |  |  | 4 | 10 | 40 | 4 | 3 | 12
33 |  |  |  | C | F | A |  |  | C | I | C |  |  |  | 4 | 10 | 40 | 4 | 3 | 12
34 |  |  |  | C | F | A |  |  | C | I | C |  |  |  | 4 | 10 | 40 | 4 | 3 | 12
35 |  |  |  | C | F | A |  |  | C | I | C |  |  |  | 4 | 10 | 40 | 4 | 3 | 12
36 |  |  |  | C | F | A |  |  | C | I | C |  |  |  | 4 | 10 | 40 | 4 | 3 | 12
37 |  |  |  | C | F | A |  |  | C | I | C |  |  |  | 4 | 10 | 40 | 4 | 3 | 12
38 |  |  |  | C | F | A |  |  | C | I | C |  |  |  | 4 | 10 | 40 | 4 | 3 | 12
39 |  |  |  | C | F | A |  |  | C | I | C |  |  |  | 4 | 10 | 40 | 4 | 3 | 12
40 |  |  |  | C | F | A |  |  | C | I | C |  |  |  | 4 | 10 | 40 | 4 | 3 | 12
41 |  |  |  | C | F | A |  |  | C | I | C |  |  |  | 4 | 10 | 40 | 4 | 3 | 12
42 |  |  |  | C | F | A |  |  | C | I | C |  |  |  | 4 | 10 | 40 | 4 | 3 | 12
43 |  |  |  | C | F | A |  |  | C | I | C |  |  |  | 4 | 10 | 40 | 4 | 3 | 12
44 |  |  |  | C | F | A |  |  | C | I | C |  |  |  | 4 | 10 | 40 | 4 | 3 | 12
45 |  |  |  | C | F | A |  |  | C | I | C |  |  |  | 4 | 10 | 40 | 4 | 3 | 12
46 |  |  |  | C | F | A |  |  | C | I | C |  |  |  | 4 | 10 | 40 | 4 | 3 | 12
47 |  |  |  | C | P | A |  |  | M | I | D |  |  |  | 4 | 8 | 32 | 3 | 3 | 9 |  | 5 | 4 | 3 | 2
48 |  |  |  | M | P | B |  |  | C | R | C |  |  |  | 3 | 8 | 24 | 4 | 4 | 16 | 10 | 0 | 0 | 0 | 0
49 |  |  |  | M | P | B |  |  | M | R | C |  |  |  | 3 | 8 | 24 | 3 | 4 | 12 | 10 | 0 | 0 | 0 | 0
50 |  |  |  | M | O | C |  |  | C | R | C |  |  |  | 3 | 6 | 18 | 4 | 4 | 16 | 2 | 0 | 0 | 0 | 0
51 |  |  |  | M | F | A |  |  | M | I | D |  |  |  | 3 | 10 | 30 | 3 | 3 | 9
52 |  |  |  | M | P | B |  |  | M | I | D |  |  |  | 3 | 8 | 24 | 3 | 3 | 9
53 |  |  |  | M | P | B |  |  | C | I | C |  |  |  | 3 | 8 | 24 | 4 | 3 | 12
54 |  |  |  | M | P | B |  |  | M | I | D |  |  |  | 3 | 8 | 24 | 3 | 3 | 9
55 |  |  |  | M | P | B |  |  | M | I | D |  |  |  | 3 | 8 | 24 | 3 | 3 | 9
56 |  |  |  | M | P | B |  |  | C | I | C |  |  |  | 3 | 8 | 24 | 4 | 3 | 12
57 |  |  |  | M | P | B |  |  | M | O | C |  |  |  | 3 | 8 | 24 | 3 | 6 | 18
58 |  |  |  | M | P | B |  |  | M | R | C |  |  |  | 3 | 8 | 24 | 3 | 4 | 12
59 |  |  |  | M | P | B |  |  | M | U | D |  |  |  | 3 | 8 | 24 | 3 | 2 | 6
60 |  |  |  | M | P | B |  |  | N | F | B |  |  |  | 3 | 8 | 24 | 2 | 10 | 20
61 |  |  |  | M | P | B |  |  | C | R | C |  |  |  | 3 | 8 | 24 | 4 | 4 | 16
62 |  |  |  | M | P | B |  |  | C | I | C |  |  |  | 3 | 8 | 24 | 4 | 3 | 12
63 |  |  |  | M | P | B |  |  | C | R | C |  |  |  | 3 | 8 | 24 | 4 | 4 | 16
64 |  |  |  | M | P | B |  |  | M | R | C |  |  |  | 3 | 8 | 24 | 3 | 4 | 12
65 |  |  |  | M | P | B |  |  | M | I | D |  |  |  | 3 | 8 | 24 | 3 | 3 | 9
66 |  |  |  | M | P | B |  |  | C | I | C |  |  |  | 3 | 8 | 24 | 4 | 3 | 12
67 |  |  |  | M | P | B |  |  | C | I | C |  |  |  | 3 | 8 | 24 | 4 | 3 | 12
68 |  |  |  | M | P | B |  |  | M | I | D |  |  |  | 3 | 8 | 24 | 3 | 3 | 9
69 |  |  |  | M | P | B |  |  | M | I | D |  |  |  | 3 | 8 | 24 | 3 | 3 | 9
70 |  |  |  | M | P | B |  |  | M | U | D |  |  |  | 3 | 8 | 24 | 3 | 2 | 6
71 |  |  |  | M | P | B |  |  | M | I | D |  |  |  | 3 | 8 | 24 | 3 | 3 | 9
72 |  |  |  | M | P | B |  |  | M | I | D |  |  |  | 3 | 8 | 24 | 3 | 3 | 9
73 |  |  |  | M | P | B |  |  | M | U | D |  |  |  | 3 | 8 | 24 | 3 | 2 | 6
74 |  |  |  | M | P | B |  |  | C | O | B |  |  |  | 3 | 8 | 24 | 4 | 6 | 24
75 |  |  |  | M | P | B |  |  | C | I | C |  |  |  | 3 | 8 | 24 | 4 | 3 | 12
76 |  |  |  | M | P | B |  |  | C | I | C |  |  |  | 3 | 8 | 24 | 4 | 3 | 12
77 |  |  |  | M | P | B |  |  | C | i | C |  |  |  | 3 | 8 | 24 | 4 | 3 | 12
78 |  |  |  | M | P | B |  |  | C | I | C |  |  |  | 3 | 8 | 24 | 4 | 3 | 12
79 |  |  |  | M | P | B |  |  | N | I | D |  |  |  | 3 | 8 | 24 | 2 | 3 | 6
80 |  |  |  | M | P | B |  |  | N | U | D |  |  |  | 3 | 8 | 24 | 2 | 2 | 4
81 |  |  |  | M | P | B |  |  | D | R | B |  |  |  | 3 | 8 | 24 | 5 | 4 | 20 | 8 | 0 | 0 | 0 | 0
82 |  |  |  | M | P | B |  |  | D | I | C |  |  |  | 3 | 8 | 24 | 5 | 3 | 15 | 6 | 0 | 0 | 0 | 0
83 |  |  |  | M | P | B |  |  | D | U | C |  |  |  | 3 | 8 | 24 | 5 | 2 | 10 | 4 | 0 | 0 | 0 | 0
84 |  |  |  | M | P | B |  |  | C | F | A |  |  |  | 3 | 8 | 24 | 4 | 10 | 40 | 3 | 0 | 0 | 0 | 0
[15 empty] | ERROR | ERROR | #VALUE! | ERROR | ERROR | #VALUE!
[15 empty] | ERROR | ERROR | #VALUE! | ERROR | ERROR | #VALUE!