## Formula Sheet
Phase | Total elapsed time | Phase elapsed time | WLTC class 3, version 5, vehicle speed | WLTC class 3, version 5, acceleration | Converted Velocity | Requirements | Results | Braking Zones | Aerodynamic Resistance | Acceleration Force | Total Tractive Force | Power | Power | Distance | Work Done | KE | Change in KE | Tractive Cumulative Energy | Tractive Cumulative Energy | KE minus losses | Change in KE Losses | Braking Cumulative Energy | Braking Cumulative Energy Fixed | Tractive Cumulative Energy | Energy Difference | Energy x Mass | Efficiency
Phase | s | s | km/h | m/s² | m/s | Coefficient of Rolling Resistance | 0.025 |  | ( N ) | ( N ) | ( N ) | ( W ) | ( kW ) | m | ( J ) | ( J ) | ( J ) | ( J ) | ( kJ ) | ( J ) | ( J ) | ( J ) | ( J ) | ( kJ ) | ( J ) | ( J ) | ( J )
Low | 0 | 0 | 0 | 0 | 0 | Coefficient of Drag | 0.7 | Stop | 0 | 0 | 0 | 0 | 0 | 0 | 0 | 0 | 0 | 0 | 0 | 0 | 0 | 0 | 0 | 0 | 0 | 0 | 0
Low | 1 | 1 | 0 | 0 | 0 | Rolling Resistance | 68.67 | Stop | 0 | 0 | 0 | 0 | 0 | 0 | 0 | 0 | 0 | 0 | 0 | 0 | 0 | 0 | 0 | 0 | 0 | 0 | 0
Low | 2 | 2 | 0 | 0 | 0 | Laden Mass | 280 | Stop | 0 | 0 | 0 | 0 | 0 | 0 | 0 | 0 | 0 | 0 | 0 | 0 | 0 | 0 | 0 | 0 | 0 | 0 | 0
Low | 3 | 3 | 0 | 0 | 0 | Air Mass | 1.22 | Stop | 0 | 0 | 0 | 0 | 0 | 0 | 0 | 0 | 0 | 0 | 0 | 0 | 0 | 0 | 0 | 0 | 0 | 0 | 0
Low | 4 | 4 | 0 | 0 | 0 | Frontal Area | 0.91 | Stop | 0 | 0 | 0 | 0 | 0 | 0 | 0 | 0 | 0 | 0 | 0 | 0 | 0 | 0 | 0 | 0 | 0 | 0 | 0
Low | 5 | 5 | 0 | 0 | 0 | Braking Zones | 763 | Stop | 0 | 0 | 0 | 0 | 0 | 0 | 0 | 0 | 0 | 0 | 0 | 0 | 0 | 0 | 0 | 0 | 0 | 0 | 0
Low | 6 | 6 | 0 | 0 | 0 | Flywheel Size | 1.4 | Stop | 0 | 0 | 0 | 0 | 0 | 0 | 0 | 0 | 0 | 0 | 0 | 0 | 0 | 0 | 0 | 0 | 0 | 0 | 0
Low | 7 | 7 | 0 | 0 | 0 |  |  | Stop | 0 | 0 | 0 | 0 | 0 | 0 | 0 | 0 | 0 | 0 | 0 | 0 | 0 | 0 | 0 | 0 | 0 | 0 | 0
Low | 8 | 8 | 0 | 0 | 0 |  |  | Stop | 0 | 0 | 0 | 0 | 0 | 0 | 0 | 0 | 0 | 0 | 0 | 0 | 0 | 0 | 0 | 0 | 0 | 0 | 0
Low | 9 | 9 | 0 | 0 | 0 |  |  | Stop | 0 | 0 | 0 | 0 | 0 | 0 | 0 | 0 | 0 | 0 | 0 | 0 | 0 | 0 | 0 | 0 | 0 | 0 | 0
Low | 10 | 10 | 0 | 0 | 0 |  |  | Stop | 0 | 0 | 0 | 0 | 0 | 0 | 0 | 0 | 0 | 0 | 0 | 0 | 0 | 0 | 0 | 0 | 0 | 0 | 0
Low | 11 | 11 | 0 | 0.007716 | 0 |  |  | Accel | 0 | 2.1605 | 70.8305 | 0 | 0 | 0 | 0 | 0 | 0 | 0 | 0 | 0 | 0 | 0 | 0 | 0 | 0 | 0 | 0
Low | 12 | 12 | 0.2 | 0.065586 | 0.055556 |  |  | Accel | 0.0011993 | 18.3642 | 87.0354 | 4.8353 | 0.0048353 | 0.027778 | 2.4176 | 0.4321 | 0.4321 | 0.4321 | 0.0004321 | -1.9856 | -1.9856 | -1.9856 | 1.9856 | 0.0019856 | -1.5535 | -2.1748 | -1.5224
Low | 13 | 13 | 1.7 | 0.20062 | 0.47222 |  |  | Accel | 0.086649 | 56.1728 | 124.9295 | 58.9945 | 0.058994 | 0.29167 | 36.4378 | 31.2191 | 30.787 | 31.2191 | 0.031219 | -5.2186 | -3.2331 | -5.2186 | 5.2186 | 0.0052186 | 26.0005 | 36.4007 | 25.4805
Low | 14 | 14 | 5.4 | 0.31636 | 1.5 |  |  | Accel | 0.87428 | 88.5802 | 158.1245 | 237.1868 | 0.23719 | 1.2222 | 193.2633 | 315 | 283.7809 | 315 | 0.315 | 121.7367 | 126.9553 | -5.2186 | 5.2186 | 0.0052186 | 309.7814 | 433.6939 | 303.5857
Low | 15 | 15 | 9.9 | 0.29707 | 2.75 |  |  | Accel | 2.9386 | 83.179 | 154.7876 | 425.6658 | 0.42567 | 2.875 | 445.0143 | 1058.75 | 743.75 | 1058.75 | 1.0588 | 613.7357 | 491.999 | -5.2186 | 5.2186 | 0.0052186 | 1053.5314 | 1474.9439 | 1032.4607
Low | 16 | 16 | 13.1 | 0.27006 | 3.6389 |  |  | Accel | 5.1453 | 75.6173 | 149.4325 | 543.7684 | 0.54377 | 4.5694 | 682.8237 | 1853.8117 | 795.0617 | 1853.8117 | 1.8538 | 1170.988 | 557.2523 | -5.2186 | 5.2186 | 0.0052186 | 1848.5931 | 2588.0303 | 1811.6212
Low | 17 | 17 | 16.9 | 0.33179 | 4.6944 |  |  | Accel | 8.5632 | 92.9012 | 170.1345 | 798.6868 | 0.79869 | 5.9861 | 1018.4438 | 3085.2932 | 1231.4815 | 3085.2932 | 3.0853 | 2066.8494 | 895.8613 | -5.2186 | 5.2186 | 0.0052186 | 3080.0746 | 4312.1044 | 3018.4731
Low | 18 | 18 | 21.7 | 0.35108 | 6.0278 |  |  | Accel | 14.1183 | 98.3025 | 181.0908 | 1091.5752 | 1.0916 | 7.7083 | 1395.9083 | 5086.7747 | 2001.4815 | 5086.7747 | 5.0868 | 3690.8663 | 1624.017 | -5.2186 | 5.2186 | 0.0052186 | 5081.5561 | 7114.1785 | 4979.9249
Low | 19 | 19 | 26 | 0.22377 | 7.2222 |  |  | Accel | 20.268 | 62.6543 | 151.5923 | 1094.8335 | 1.0948 | 9.6389 | 1461.1816 | 7302.4691 | 2215.6944 | 7302.4691 | 7.3025 | 5841.2876 | 2150.4212 | -5.2186 | 5.2186 | 0.0052186 | 7297.2505 | 10216.1507 | 7151.3055
Low | 20 | 20 | 27.5 | 0.081019 | 7.6389 |  |  | Accel | 22.6741 | 22.6852 | 114.0293 | 871.0569 | 0.87106 | 11.0417 | 1259.0731 | 8169.3673 | 866.8981 | 8169.3673 | 8.1694 | 6910.2942 | 1069.0066 | -5.2186 | 5.2186 | 0.0052186 | 8164.1487 | 11429.8081 | 8000.8657
Low | 21 | 21 | 28.1 | 0.030864 | 7.8056 |  |  | Accel | 23.6743 | 8.642 | 100.9863 | 788.2539 | 0.78825 | 11.5417 | 1165.5498 | 8529.7377 | 360.3704 | 8529.7377 | 8.5297 | 7364.1879 | 453.8937 | -5.2186 | 5.2186 | 0.0052186 | 8524.519 | 11934.3266 | 8354.0286
Low | 22 | 22 | 28.3 | 0.027006 | 7.8611 |  |  | Accel | 24.0125 | 7.5617 | 100.2442 | 788.0309 | 0.78803 | 11.7361 | 1176.4772 | 8651.5895 | 121.8519 | 8651.5895 | 8.6516 | 7475.1123 | 110.9244 | -5.2186 | 5.2186 | 0.0052186 | 8646.3709 | 12104.9192 | 8473.4435
Low | 23 | 23 | 28.8 | 0.030864 | 8 |  |  | Accel | 24.8685 | 8.642 | 102.1805 | 817.4436 | 0.81744 | 11.8611 | 1211.9737 | 8960 | 308.4105 | 8960 | 8.96 | 7748.0263 | 272.914 | -5.2186 | 5.2186 | 0.0052186 | 8954.7814 | 12536.6939 | 8775.6857
Low | 24 | 24 | 29.1 | 0.07716 | 8.0833 |  |  | Accel | 25.3893 | 21.6049 | 115.6642 | 934.9524 | 0.93495 | 12.0417 | 1392.7899 | 9147.6389 | 187.6389 | 9147.6389 | 9.1476 | 7754.849 | 6.8228 | -5.2186 | 5.2186 | 0.0052186 | 9142.4203 | 12799.3884 | 8959.5719
Low | 25 | 25 | 30.8 | 0.10802 | 8.5556 |  |  | Accel | 28.4424 | 30.2469 | 127.3593 | 1089.6294 | 1.0896 | 12.3611 | 1574.3022 | 10247.6543 | 1100.0154 | 10247.6543 | 10.2477 | 8673.3521 | 918.5031 | -5.2186 | 5.2186 | 0.0052186 | 10242.4357 | 14339.41 | 10037.587
Low | 26 | 26 | 31.9 | 0.12731 | 8.8611 |  |  | Accel | 30.5102 | 35.6481 | 134.8284 | 1194.7293 | 1.1947 | 12.9861 | 1750.8964 | 10992.7006 | 745.0463 | 10992.7006 | 10.9927 | 9241.8042 | 568.452 | -5.2186 | 5.2186 | 0.0052186 | 10987.482 | 15382.4748 | 10767.7323
Low | 27 | 27 | 34.1 | 0.18133 | 9.4722 |  |  | Accel | 34.8637 | 50.7716 | 154.3053 | 1461.6138 | 1.4616 | 13.5972 | 2098.123 | 12561.2191 | 1568.5185 | 12561.2191 | 12.5612 | 10463.0961 | 1221.2919 | -5.2186 | 5.2186 | 0.0052186 | 12556.0005 | 17578.4007 | 12304.8805
Low | 28 | 28 | 36.6 | 0.1929 | 10.1667 |  |  | Accel | 40.163 | 54.0123 | 162.8454 | 1655.5946 | 1.6556 | 14.5556 | 2370.3049 | 14470.5556 | 1909.3364 | 14470.5556 | 14.4706 | 12100.2507 | 1637.1546 | -5.2186 | 5.2186 | 0.0052186 | 14465.3369 | 20251.4717 | 14176.0302
Low | 29 | 29 | 39.1 | 0.18133 | 10.8611 |  |  | Accel | 45.8372 | 50.7716 | 165.2788 | 1795.1111 | 1.7951 | 15.5972 | 2577.8898 | 16514.9228 | 2044.3673 | 16514.9228 | 16.5149 | 13937.0331 | 1836.7824 | -5.2186 | 5.2186 | 0.0052186 | 16509.7042 | 23113.5859 | 16179.5101
Low | 30 | 30 | 41.3 | 0.13117 | 11.4722 |  |  | Accel | 51.1404 | 36.7284 | 156.5388 | 1795.8482 | 1.7958 | 16.5972 | 2598.1097 | 18425.6636 | 1910.7407 | 18425.6636 | 18.4257 | 15827.5539 | 1890.5208 | -5.2186 | 5.2186 | 0.0052186 | 18420.4449 | 25788.6229 | 18052.036
Low | 31 | 31 | 42.5 | 0.07716 | 11.8056 |  |  | Accel | 54.1554 | 21.6049 | 144.4304 | 1705.0809 | 1.7051 | 17.375 | 2509.4779 | 19511.9599 | 1086.2963 | 19511.9599 | 19.512 | 17002.482 | 1174.928 | -5.2186 | 5.2186 | 0.0052186 | 19506.7412 | 27309.4377 | 19116.6064
Low | 32 | 32 | 43.3 | 0.054012 | 12.0278 |  |  | Accel | 56.2134 | 15.1235 | 140.0069 | 1683.9717 | 1.684 | 17.8194 | 2494.8449 | 20253.4414 | 741.4815 | 20253.4414 | 20.2534 | 17758.5965 | 756.1145 | -5.2186 | 5.2186 | 0.0052186 | 20248.2227 | 28347.5118 | 19843.2583
Low | 33 | 33 | 43.9 | 0.042438 | 12.1944 |  |  | Accel | 57.7821 | 11.8827 | 138.3348 | 1686.9162 | 1.6869 | 18.125 | 2507.3185 | 20818.6265 | 565.1852 | 20818.6265 | 20.8186 | 18311.308 | 552.7116 | -5.2186 | 5.2186 | 0.0052186 | 20813.4079 | 29138.7711 | 20397.1398
Low | 34 | 34 | 44.4 | 0.023148 | 12.3333 |  |  | Accel | 59.1058 | 6.4815 | 134.2573 | 1655.84 | 1.6558 | 18.3611 | 2465.1131 | 21295.5556 | 476.929 | 21295.5556 | 21.2956 | 18830.4424 | 519.1344 | -5.2186 | 5.2186 | 0.0052186 | 21290.3369 | 29806.4717 | 20864.5302
Low | 35 | 35 | 44.5 | -0.007716 | 12.3611 |  |  | Braking | 59.3724 | -2.1605 | 125.8819 | 1556.0397 | 1.556 | 18.5139 | 2330.5628 | 21391.5895 | 96.034 | 21391.5895 | 21.3916 | 19061.0267 | 230.5843 | -5.2186 | 5.2186 | 0.0052186 | 21386.3709 | 29940.9192 | 20958.6435
Low | 36 | 36 | 44.2 | -0.069444 | 12.2778 |  |  | Braking | 58.5745 | -19.4444 | 107.8001 | 1323.5455 | 1.3235 | 18.5 | 1994.3016 | 21104.1358 | -287.4537 | 21391.5895 | 21.3916 | 19109.8342 | 48.8076 | -5.2186 | 5.2186 | 0.0052186 | 21386.3709 | 29940.9192 | 20958.6435
Low | 37 | 37 | 42.7 | -0.1659 | 11.8611 |  |  | Braking | 54.6663 | -46.4506 | 76.8857 | 911.9501 | 0.91195 | 18.2083 | 1399.9609 | 19696.034 | -1408.1019 | 21391.5895 | 21.3916 | 18296.073 | -813.7612 | -818.9798 | 818.9798 | 0.81898 | 20572.6097 | 28801.6535 | 20161.1575
Low | 38 | 38 | 39.9 | -0.21991 | 11.0833 |  |  | Braking | 47.732 | -61.5741 | 54.828 | 607.6767 | 0.60768 | 17.4028 | 954.159 | 17197.6389 | -2498.3951 | 21391.5895 | 21.3916 | 16243.4799 | -2052.5932 | -2871.573 | 2871.573 | 2.8716 | 18520.0165 | 25928.0231 | 18149.6162
Low | 39 | 39 | 37 | -0.20448 | 10.2778 |  |  | Braking | 41.0457 | -57.2531 | 52.4626 | 539.1991 | 0.5392 | 16.2222 | 851.0602 | 14788.5802 | -2409.0586 | 21391.5895 | 21.3916 | 13937.52 | -2305.9599 | -5177.5329 | 5177.5329 | 5.1775 | 16214.0566 | 22699.6793 | 15889.7755
Low | 40 | 40 | 34.6 | -0.18133 | 9.6111 |  |  | Braking | 35.8936 | -50.7716 | 53.7919 | 517.0004 | 0.517 | 15.0833 | 811.3619 | 12932.284 | -1856.2963 | 21391.5895 | 21.3916 | 12120.9221 | -1816.5979 | -6994.1308 | 6994.1308 | 6.9941 | 14397.4587 | 20156.4422 | 14109.5095
Low | 41 | 41 | 32.3 | -0.21605 | 8.9722 |  |  | Braking | 31.2802 | -60.4938 | 39.4564 | 354.0112 | 0.35401 | 14.0972 | 556.225 | 11270.108 | -1662.1759 | 21391.5895 | 21.3916 | 10713.883 | -1407.0391 | -8401.1699 | 8401.1699 | 8.4012 | 12990.4196 | 18186.5875 | 12730.6112
Low | 42 | 42 | 29 | -0.27778 | 8.0556 |  |  | Braking | 25.2151 | -77.7778 | 16.1073 | 129.7532 | 0.12975 | 13 | 209.3949 | 9084.8765 | -2185.2315 | 21391.5895 | 21.3916 | 8875.4817 | -1838.4013 | -10239.5712 | 10239.5712 | 10.2396 | 11152.0183 | 15612.8256 | 10928.9779
Low | 43 | 43 | 25.1 | -0.26235 | 6.9722 |  |  | Braking | 18.8891 | -73.4568 | 14.1023 | 98.3246 | 0.098325 | 11.5417 | 162.7644 | 6805.6636 | -2279.213 | 21391.5895 | 21.3916 | 6642.8992 | -2232.5825 | -12472.1537 | 12472.1537 | 12.4722 | 8919.4358 | 12487.2102 | 8741.0471
Low | 44 | 44 | 22.2 | -0.16204 | 6.1667 |  |  | Braking | 14.7765 | -45.3704 | 38.0761 | 234.8025 | 0.2348 | 10.0556 | 382.8762 | 5323.8889 | -1481.7747 | 21391.5895 | 21.3916 | 4941.0127 | -1701.8865 | -14174.0402 | 14174.0402 | 14.174 | 7217.5494 | 10104.5691 | 7073.1984
Low | 45 | 45 | 20.9 | -0.069444 | 5.8056 |  |  | Braking | 13.0965 | -19.4444 | 62.3221 | 361.8144 | 0.36181 | 9.0694 | 565.2269 | 4718.6265 | -605.2623 | 21391.5895 | 21.3916 | 4153.3997 | -787.613 | -14961.6532 | 14961.6532 | 14.9617 | 6429.9363 | 9001.9109 | 6301.3376
Low | 46 | 46 | 20.4 | -0.054012 | 5.6667 |  |  | Braking | 12.4774 | -15.1235 | 66.024 | 374.1358 | 0.37414 | 8.6389 | 570.3736 | 4495.5556 | -223.071 | 21391.5895 | 21.3916 | 3925.1819 | -228.2178 | -15189.8709 | 15189.8709 | 15.1899 | 6201.7186 | 8682.406 | 6077.6842
Low | 47 | 47 | 19.5 | -0.07716 | 5.4167 |  |  | Braking | 11.4008 | -21.6049 | 58.4658 | 316.6898 | 0.31669 | 8.375 | 489.6512 | 4107.6389 | -387.9167 | 21391.5895 | 21.3916 | 3617.9877 | -307.1942 | -15497.0652 | 15497.0652 | 15.4971 | 5894.5243 | 8252.3341 | 5776.6338
Low | 48 | 48 | 18.4 | -0.065586 | 5.1111 |  |  | Braking | 10.1508 | -18.3642 | 60.4566 | 309.0004 | 0.309 | 7.9722 | 481.9734 | 3657.284 | -450.3549 | 21391.5895 | 21.3916 | 3175.3105 | -442.6772 | -15939.7423 | 15939.7423 | 15.9397 | 5451.8472 | 7632.5861 | 5342.8102
Low | 49 | 49 | 17.8 | -0.023148 | 4.9444 |  |  | Braking | 9.4996 | -6.4815 | 71.6881 | 354.4578 | 0.35446 | 7.5833 | 543.6347 | 3422.6543 | -234.6296 | 21391.5895 | 21.3916 | 2879.0196 | -296.291 | -16236.0333 | 16236.0333 | 16.236 | 5155.5562 | 7217.7787 | 5052.4451
Low | 50 | 50 | 17.8 | -0.015432 | 4.9444 |  |  | Braking | 9.4996 | -4.321 | 73.8486 | 365.1402 | 0.36514 | 7.4167 | 547.7104 | 3422.6543 | 0 | 21391.5895 | 21.3916 | 2874.9439 | -4.0756 | -16240.1089 | 16240.1089 | 16.2401 | 5151.4806 | 7212.0728 | 5048.451
Low | 51 | 51 | 17.4 | -0.081019 | 4.8333 |  |  | Braking | 9.0774 | -22.6852 | 55.0622 | 266.1342 | 0.26613 | 7.3611 | 405.3193 | 3270.5556 | -152.0988 | 21391.5895 | 21.3916 | 2865.2363 | -9.7077 | -16249.8166 | 16249.8166 | 16.2498 | 5141.7729 | 7198.4821 | 5038.9375
Low | 52 | 52 | 15.7 | -0.1659 | 4.3611 |  |  | Braking | 7.3903 | -46.4506 | 29.6097 | 129.1312 | 0.12913 | 7.0139 | 207.6792 | 2662.7006 | -607.8549 | 21391.5895 | 21.3916 | 2455.0214 | -410.2149 | -16660.0315 | 16660.0315 | 16.66 | 4731.558 | 6624.1813 | 4636.9269
Low | 53 | 53 | 13.1 | -0.13889 | 3.6389 |  |  | Braking | 5.1453 | -38.8889 | 34.9264 | 127.0932 | 0.12709 | 6.1806 | 215.8643 | 1853.8117 | -808.8889 | 21391.5895 | 21.3916 | 1637.9474 | -817.074 | -17477.1055 | 17477.1055 | 17.4771 | 3914.484 | 5480.2776 | 3836.1943
Low | 54 | 54 | 12.1 | -0.042438 | 3.3611 |  |  | Braking | 4.3897 | -11.8827 | 61.177 | 205.6226 | 0.20562 | 5.3194 | 325.4276 | 1581.5895 | -272.2222 | 21391.5895 | 21.3916 | 1256.1619 | -381.7855 | -17858.8909 | 17858.8909 | 17.8589 | 3532.6986 | 4945.778 | 3462.0446
Low | 55 | 55 | 12 | -0.003858 | 3.3333 |  |  | Braking | 4.3174 | -1.0802 | 71.9072 | 239.6907 | 0.23969 | 5.0278 | 361.5334 | 1555.5556 | -26.034 | 21391.5895 | 21.3916 | 1194.0221 | -62.1398 | -17921.0307 | 17921.0307 | 17.921 | 3470.5588 | 4858.7823 | 3401.1476
Low | 56 | 56 | 12 | 0 | 3.3333 |  |  | Stop | 4.3174 | 0 | 72.9874 | 243.2915 | 0.24329 | 5 | 364.9372 | 1555.5556 | 0 | 21391.5895 | 21.3916 | 1190.6183 | -3.4038 | -17924.4345 | 17924.4345 | 17.9244 | 3467.155 | 4854.017 | 3397.8119
Low | 57 | 57 | 12 | 0.011574 | 3.3333 |  |  | Accel | 4.3174 | 3.2407 | 76.2282 | 254.094 | 0.25409 | 5 | 381.1409 | 1555.5556 | 0 | 21391.5895 | 21.3916 | 1174.4146 | -16.2037 | -17940.6382 | 17940.6382 | 17.9406 | 3450.9513 | 4831.3318 | 3381.9322
Low | 58 | 58 | 12.3 | 0.023148 | 3.4167 |  |  | Accel | 4.536 | 6.4815 | 79.6875 | 272.2656 | 0.27227 | 5.0417 | 401.7578 | 1634.3056 | 78.75 | 21470.3395 | 21.4703 | 1232.5478 | 58.1331 | -17940.6382 | 17940.6382 | 17.9406 | 3529.7013 | 4941.5818 | 3459.1072
Low | 59 | 59 | 12.6 | 0.092593 | 3.5 |  |  | Accel | 4.76 | 25.9259 | 99.3559 | 347.7457 | 0.34775 | 5.1667 | 513.3389 | 1715 | 80.6944 | 21551.034 | 21.551 | 1201.6611 | -30.8866 | -17971.5249 | 17971.5249 | 17.9715 | 3579.5091 | 5011.3127 | 3507.9189
Low | 60 | 60 | 14.7 | 0.10417 | 4.0833 |  |  | Accel | 6.4789 | 29.1667 | 104.3155 | 425.9551 | 0.42596 | 5.5417 | 578.0819 | 2334.3056 | 619.3056 | 22170.3395 | 22.1703 | 1756.2237 | 554.5625 | -17971.5249 | 17971.5249 | 17.9715 | 4198.8146 | 5878.3405 | 4114.8384
Low | 61 | 61 | 15.3 | 0.046296 | 4.25 |  |  | Accel | 7.0185 | 12.963 | 88.6515 | 376.7689 | 0.37677 | 6.2083 | 550.3781 | 2528.75 | 194.4444 | 22364.784 | 22.3648 | 1978.3719 | 222.1482 | -17971.5249 | 17971.5249 | 17.9715 | 4393.2591 | 6150.5627 | 4305.3939
Low | 62 | 62 | 15.9 | 0.034722 | 4.4167 |  |  | Accel | 7.5798 | 9.7222 | 85.972 | 379.7098 | 0.37971 | 6.4583 | 555.2361 | 2730.9722 | 202.2222 | 22567.0062 | 22.567 | 2175.7362 | 197.3643 | -17971.5249 | 17971.5249 | 17.9715 | 4595.4813 | 6433.6738 | 4503.5717
Low | 63 | 63 | 16.2 | 0.046296 | 4.5 |  |  | Accel | 7.8685 | 12.963 | 89.5015 | 402.7568 | 0.40276 | 6.6667 | 596.6767 | 2835 | 104.0278 | 22671.034 | 22.671 | 2238.3233 | 62.5871 | -17971.5249 | 17971.5249 | 17.9715 | 4699.5091 | 6579.3127 | 4605.5189
Low | 64 | 64 | 17.1 | 0.061728 | 4.75 |  |  | Accel | 8.7671 | 17.284 | 94.7211 | 449.925 | 0.44993 | 6.875 | 651.2073 | 3158.75 | 323.75 | 22994.784 | 22.9948 | 2507.5427 | 269.2194 | -17971.5249 | 17971.5249 | 17.9715 | 5023.2591 | 7032.5627 | 4922.7939
Low | 65 | 65 | 17.8 | 0.03858 | 4.9444 |  |  | Accel | 9.4996 | 10.8025 | 88.972 | 439.9173 | 0.43992 | 7.2222 | 642.5759 | 3422.6543 | 263.9043 | 23258.6883 | 23.2587 | 2780.0784 | 272.5357 | -17971.5249 | 17971.5249 | 17.9715 | 5287.1634 | 7402.0288 | 5181.4201
Low | 66 | 66 | 18.1 | 0.023148 | 5.0278 |  |  | Accel | 9.8225 | 6.4815 | 84.974 | 427.2302 | 0.42723 | 7.4583 | 633.7642 | 3538.9969 | 116.3426 | 23375.0309 | 23.375 | 2905.2327 | 125.1543 | -17971.5249 | 17971.5249 | 17.9715 | 5403.506 | 7564.9084 | 5295.4359
Low | 67 | 67 | 18.4 | 0.084877 | 5.1111 |  |  | Accel | 10.1508 | 23.7654 | 102.5862 | 524.3296 | 0.52433 | 7.5833 | 777.9455 | 3657.284 | 118.287 | 23493.3179 | 23.4933 | 2879.3384 | -25.8943 | -17997.4192 | 17997.4192 | 17.9974 | 5495.8987 | 7694.2582 | 5385.9807
Low | 68 | 68 | 20.3 | 0.18519 | 5.6389 |  |  | Accel | 12.3554 | 51.8519 | 132.8772 | 749.28 | 0.74928 | 7.9306 | 1053.7903 | 4451.5895 | 794.3056 | 24287.6235 | 24.2876 | 3397.7992 | 518.4608 | -17997.4192 | 17997.4192 | 17.9974 | 6290.2043 | 8806.286 | 6164.4002
Low | 69 | 69 | 23.2 | 0.2392 | 6.4444 |  |  | Accel | 16.1376 | 66.9753 | 151.783 | 978.1568 | 0.97816 | 8.8611 | 1344.9656 | 5814.321 | 1362.7315 | 25650.3549 | 25.6504 | 4469.3553 | 1071.5562 | -17997.4192 | 17997.4192 | 17.9974 | 7652.9358 | 10714.1101 | 7499.877
Low | 70 | 70 | 26.5 | 0.25463 | 7.3611 |  |  | Accel | 21.055 | 71.2963 | 161.0213 | 1185.2959 | 1.1853 | 10.125 | 1630.341 | 7586.034 | 1771.713 | 27422.0679 | 27.4221 | 5955.6929 | 1486.3376 | -17997.4192 | 17997.4192 | 17.9974 | 9424.6487 | 13194.5082 | 9236.1557
Low | 71 | 71 | 29.8 | 0.23534 | 8.2778 |  |  | Accel | 26.6254 | 65.8951 | 161.1905 | 1334.2992 | 1.3343 | 11.5 | 1853.6908 | 9593.0247 | 2006.9907 | 29429.0586 | 29.4291 | 7739.3339 | 1783.641 | -17997.4192 | 17997.4192 | 17.9974 | 11431.6395 | 16004.2952 | 11203.0067
Low | 72 | 72 | 32.6 | 0.17747 | 9.0556 |  |  | Accel | 31.8639 | 49.6914 | 150.2253 | 1360.3735 | 1.3604 | 12.8056 | 1923.7184 | 11480.4321 | 1887.4074 | 31316.466 | 31.3165 | 9556.7137 | 1817.3798 | -17997.4192 | 17997.4192 | 17.9974 | 13319.0469 | 18646.6656 | 13052.6659
Low | 73 | 73 | 34.4 | 0.11188 | 9.5556 |  |  | Accel | 35.4798 | 31.3272 | 135.477 | 1294.5576 | 1.2946 | 13.8333 | 1874.0979 | 12783.2099 | 1302.7778 | 32619.2438 | 32.6192 | 10909.1119 | 1352.3982 | -17997.4192 | 17997.4192 | 17.9974 | 14621.8246 | 20470.5545 | 14329.3882
Low | 74 | 74 | 35.5 | 0.07716 | 9.8611 |  |  | Accel | 37.7851 | 21.6049 | 128.0601 | 1262.8146 | 1.2628 | 14.4861 | 1855.0924 | 13613.8117 | 830.6019 | 33449.8457 | 33.4498 | 11758.7193 | 849.6073 | -17997.4192 | 17997.4192 | 17.9974 | 15452.4265 | 21633.3971 | 15143.378
Low | 75 | 75 | 36.4 | 0.073302 | 10.1111 |  |  | Accel | 39.7253 | 20.5247 | 128.92 | 1303.5242 | 1.3035 | 14.9167 | 1923.0563 | 14312.8395 | 699.0278 | 34148.8735 | 34.1489 | 12389.7832 | 631.0639 | -17997.4192 | 17997.4192 | 17.9974 | 16151.4543 | 22612.036 | 15828.4252
Low | 76 | 76 | 37.4 | 0.081019 | 10.3889 |  |  | Accel | 41.938 | 22.6852 | 133.2932 | 1384.7678 | 1.3848 | 15.3056 | 2040.1259 | 15110.0617 | 797.2222 | 34946.0957 | 34.9461 | 13069.9358 | 680.1527 | -17997.4192 | 17997.4192 | 17.9974 | 16948.6765 | 23728.1471 | 16609.703
Low | 77 | 77 | 38.5 | 0.073302 | 10.6944 |  |  | Accel | 44.4412 | 20.5247 | 133.6359 | 1429.1616 | 1.4292 | 15.7361 | 2102.9092 | 16011.9599 | 901.8981 | 35847.9938 | 35.848 | 13909.0507 | 839.1149 | -17997.4192 | 17997.4192 | 17.9974 | 17850.5746 | 24990.8045 | 17493.5632
Low | 78 | 78 | 39.3 | 0.03858 | 10.9167 |  |  | Accel | 46.3073 | 10.8025 | 125.7798 | 1373.0957 | 1.3731 | 16.1528 | 2031.6925 | 16684.3056 | 672.3457 | 36520.3395 | 36.5203 | 14652.6131 | 743.5623 | -17997.4192 | 17997.4192 | 17.9974 | 18522.9203 | 25932.0885 | 18152.4619
Low | 79 | 79 | 39.5 | -0.011574 | 10.9722 |  |  | Braking | 46.7798 | -3.2407 | 112.2091 | 1231.1828 | 1.2312 | 16.4028 | 1840.5404 | 16854.5525 | 170.2469 | 36690.5864 | 36.6906 | 15014.012 | 361.399 | -17997.4192 | 17997.4192 | 17.9974 | 18693.1672 | 26170.4341 | 18319.3039
Low | 80 | 80 | 39 | -0.03858 | 10.8333 |  |  | Braking | 45.603 | -10.8025 | 103.4705 | 1120.9308 | 1.1209 | 16.3889 | 1695.7671 | 16430.5556 | -423.9969 | 36690.5864 | 36.6906 | 14734.7884 | -279.2236 | -18276.6428 | 18276.6428 | 18.2766 | 18413.9436 | 25779.5211 | 18045.6647
Low | 81 | 81 | 38.5 | -0.065586 | 10.6944 |  |  | Braking | 44.4412 | -18.3642 | 94.747 | 1013.2665 | 1.0133 | 16.1806 | 1533.0591 | 16011.9599 | -418.5957 | 36690.5864 | 36.6906 | 14478.9008 | -255.8876 | -18532.5304 | 18532.5304 | 18.5325 | 18158.056 | 25421.2784 | 17794.8949
Low | 82 | 82 | 37.3 | -0.05787 | 10.3611 |  |  | Braking | 41.714 | -16.2037 | 94.1803 | 975.8126 | 0.97581 | 15.875 | 1495.1123 | 15029.3673 | -982.5926 | 36690.5864 | 36.6906 | 13534.2549 | -944.6459 | -19477.1763 | 19477.1763 | 19.4772 | 17213.4101 | 24098.7742 | 16869.1419
Low | 83 | 83 | 37 | -0.023148 | 10.2778 |  |  | Braking | 41.0457 | -6.4815 | 103.2342 | 1061.0184 | 1.061 | 15.5 | 1600.1305 | 14788.5802 | -240.787 | 36690.5864 | 36.6906 | 13188.4498 | -345.8051 | -19822.9814 | 19822.9814 | 19.823 | 16867.605 | 23614.647 | 16530.2529
Low | 84 | 84 | 36.7 | -0.042438 | 10.1944 |  |  | Braking | 40.3828 | -11.8827 | 97.1701 | 990.595 | 0.99059 | 15.375 | 1493.99 | 14549.7377 | -238.8426 | 36690.5864 | 36.6906 | 13055.7477 | -132.7021 | -19955.6836 | 19955.6836 | 19.9557 | 16734.9029 | 23428.864 | 16400.2048
Low | 85 | 85 | 35.9 | -0.054012 | 9.9722 |  |  | Braking | 38.6414 | -15.1235 | 92.188 | 919.3189 | 0.91932 | 15.1806 | 1399.4646 | 13922.3302 | -627.4074 | 36690.5864 | 36.6906 | 12522.8656 | -532.882 | -20488.5656 | 20488.5656 | 20.4886 | 16202.0208 | 22682.8292 | 15877.9804
Low | 86 | 86 | 35.3 | -0.050154 | 9.8056 |  |  | Braking | 37.3606 | -14.0432 | 91.9874 | 901.9873 | 0.90199 | 14.875 | 1368.3122 | 13460.8488 | -461.4815 | 36690.5864 | 36.6906 | 12092.5365 | -430.3291 | -20918.8947 | 20918.8947 | 20.9189 | 15771.6918 | 22080.3685 | 15456.2579
Low | 87 | 87 | 34.6 | -0.042438 | 9.6111 |  |  | Braking | 35.8936 | -11.8827 | 92.6808 | 890.7658 | 0.89077 | 14.6111 | 1354.17 | 12932.284 | -528.5648 | 36690.5864 | 36.6906 | 11578.1139 | -514.4226 | -21433.3173 | 21433.3173 | 21.4333 | 15257.2691 | 21360.1768 | 14952.1237
Low | 88 | 88 | 34.2 | -0.10417 | 9.5 |  |  | Braking | 35.0684 | -29.1667 | 74.5718 | 708.4319 | 0.70843 | 14.3611 | 1070.9336 | 12635 | -297.284 | 36690.5864 | 36.6906 | 11564.0664 | -14.0475 | -21447.3648 | 21447.3648 | 21.4474 | 15243.2216 | 21340.5103 | 14938.3572
Low | 89 | 89 | 31.9 | -0.2662 | 8.8611 |  |  | Braking | 30.5102 | -74.537 | 24.6432 | 218.3662 | 0.21837 | 13.9306 | 343.2935 | 10992.7006 | -1642.2994 | 36690.5864 | 36.6906 | 10649.4071 | -914.6593 | -22362.0241 | 22362.0241 | 22.362 | 14328.5623 | 20059.9872 | 14041.9911
Low | 90 | 90 | 27.3 | -0.38194 | 7.5833 |  |  | Braking | 22.3455 | -106.9444 | -15.929 | -120.7947 | -0.12079 | 12.6528 | -201.5457 | 8050.9722 | -2941.7284 | 36690.5864 | 36.6906 | 8252.518 | -2396.8891 | -24758.9133 | 24758.9133 | 24.7589 | 11931.6732 | 16704.3424 | 11693.0397
Low | 91 | 91 | 22 | -0.39738 | 6.1111 |  |  | Braking | 14.5114 | -111.2654 | -28.084 | -171.6246 | -0.17162 | 10.6389 | -298.7828 | 5228.3951 | -2822.5772 | 36690.5864 | 36.6906 | 5527.1778 | -2725.3401 | -27484.2534 | 27484.2534 | 27.4843 | 9206.3331 | 12888.8663 | 9022.2064
Low | 92 | 92 | 17 | -0.30093 | 4.7222 |  |  | Braking | 8.6649 | -84.2593 | -6.9244 | -32.6985 | -0.032698 | 8.4722 | -58.665 | 3121.9136 | -2106.4815 | 36690.5864 | 36.6906 | 3180.5785 | -2346.5993 | -29830.8527 | 29830.8527 | 29.8309 | 6859.7337 | 9603.6272 | 6722.5391
Low | 93 | 93 | 14.2 | -0.1929 | 3.9444 |  |  | Braking | 6.0456 | -54.0123 | 20.7033 | 81.6629 | 0.081663 | 6.6944 | 138.5969 | 2178.2099 | -943.7037 | 36690.5864 | 36.6906 | 2039.6129 | -1140.9656 | -30971.8183 | 30971.8183 | 30.9718 | 5718.7681 | 8006.2754 | 5604.3928
Low | 94 | 94 | 12 | -0.19676 | 3.3333 |  |  | Braking | 4.3174 | -55.0926 | 17.8949 | 59.6495 | 0.05965 | 5.6111 | 100.41 | 1555.5556 | -622.6543 | 36690.5864 | 36.6906 | 1455.1456 | -584.4674 | -31556.2857 | 31556.2857 | 31.5563 | 5134.3008 | 7188.0211 | 5031.6147
Low | 95 | 95 | 9.1 | -0.2392 | 2.5278 |  |  | Braking | 2.4828 | -66.9753 | 4.1775 | 10.5598 | 0.01056 | 4.5972 | 19.205 | 894.5525 | -661.0031 | 36690.5864 | 36.6906 | 875.3475 | -579.7981 | -32136.0837 | 32136.0837 | 32.1361 | 4554.5027 | 6376.3037 | 4463.4126
Low | 96 | 96 | 5.8 | -0.21219 | 1.6111 |  |  | Braking | 1.0086 | -59.4136 | 10.265 | 16.5381 | 0.016538 | 3.3333 | 34.2167 | 363.3951 | -531.1574 | 36690.5864 | 36.6906 | 329.1783 | -546.1692 | -32682.2529 | 32682.2529 | 32.6823 | 4008.3335 | 5611.6669 | 3928.1669
Low | 97 | 97 | 3.6 | -0.13889 | 1 |  |  | Braking | 0.38857 | -38.8889 | 30.1697 | 30.1697 | 0.03017 | 2.1111 | 63.6915 | 140 | -223.3951 | 36690.5864 | 36.6906 | 76.3085 | -252.8699 | -32935.1228 | 32935.1228 | 32.9351 | 3755.4637 | 5257.6491 | 3680.3544
Low | 98 | 98 | 2.2 | -0.13889 | 0.61111 |  |  | Braking | 0.14511 | -38.8889 | 29.9262 | 18.2882 | 0.018288 | 1.3056 | 39.0703 | 52.284 | -87.716 | 36690.5864 | 36.6906 | 13.2136 | -63.0948 | -32998.2176 | 32998.2176 | 32.9982 | 3692.3688 | 5169.3163 | 3618.5214
Low | 99 | 99 | 0 | -0.084877 | 0 |  |  | Braking | 0 | -23.7654 | 44.9046 | 0 | 0 | 0.61111 | 27.4417 | 0 | -52.284 | 36690.5864 | 36.6906 | -27.4417 | -40.6553 | -33038.8729 | 33038.8729 | 33.0389 | 3651.7135 | 5112.3989 | 3578.6793
Low | 100 | 100 | 0 | 0 | 0 |  |  | Stop | 0 | 0 | 0 | 0 | 0 | 0 | 0 | 0 | 0 | 36690.5864 | 36.6906 | 0 | 27.4417 | -33038.8729 | 33038.8729 | 33.0389 | 3651.7135 | 5112.3989 | 3578.6793
Low | 101 | 101 | 0 | 0 | 0 |  |  | Stop | 0 | 0 | 0 | 0 | 0 | 0 | 0 | 0 | 0 | 36690.5864 | 36.6906 | 0 | 0 | -33038.8729 | 33038.8729 | 33.0389 | 3651.7135 | 5112.3989 | 3578.6793
Low | 102 | 102 | 0 | 0 | 0 |  |  | Stop | 0 | 0 | 0 | 0 | 0 | 0 | 0 | 0 | 0 | 36690.5864 | 36.6906 | 0 | 0 | -33038.8729 | 33038.8729 | 33.0389 | 3651.7135 | 5112.3989 | 3578.6793
Low | 103 | 103 | 0 | 0 | 0 |  |  | Stop | 0 | 0 | 0 | 0 | 0 | 0 | 0 | 0 | 0 | 36690.5864 | 36.6906 | 0 | 0 | -33038.8729 | 33038.8729 | 33.0389 | 3651.7135 | 5112.3989 | 3578.6793
Low | 104 | 104 | 0 | 0 | 0 |  |  | Stop | 0 | 0 | 0 | 0 | 0 | 0 | 0 | 0 | 0 | 36690.5864 | 36.6906 | 0 | 0 | -33038.8729 | 33038.8729 | 33.0389 | 3651.7135 | 5112.3989 | 3578.6793
Low | 105 | 105 | 0 | 0 | 0 |  |  | Stop | 0 | 0 | 0 | 0 | 0 | 0 | 0 | 0 | 0 | 36690.5864 | 36.6906 | 0 | 0 | -33038.8729 | 33038.8729 | 33.0389 | 3651.7135 | 5112.3989 | 3578.6793
Low | 106 | 106 | 0 | 0 | 0 |  |  | Stop | 0 | 0 | 0 | 0 | 0 | 0 | 0 | 0 | 0 | 36690.5864 | 36.6906 | 0 | 0 | -33038.8729 | 33038.8729 | 33.0389 | 3651.7135 | 5112.3989 | 3578.6793
Low | 107 | 107 | 0 | 0 | 0 |  |  | Stop | 0 | 0 | 0 | 0 | 0 | 0 | 0 | 0 | 0 | 36690.5864 | 36.6906 | 0 | 0 | -33038.8729 | 33038.8729 | 33.0389 | 3651.7135 | 5112.3989 | 3578.6793
Low | 108 | 108 | 0 | 0 | 0 |  |  | Stop | 0 | 0 | 0 | 0 | 0 | 0 | 0 | 0 | 0 | 36690.5864 | 36.6906 | 0 | 0 | -33038.8729 | 33038.8729 | 33.0389 | 3651.7135 | 5112.3989 | 3578.6793
Low | 109 | 109 | 0 | 0 | 0 |  |  | Stop | 0 | 0 | 0 | 0 | 0 | 0 | 0 | 0 | 0 | 36690.5864 | 36.6906 | 0 | 0 | -33038.8729 | 33038.8729 | 33.0389 | 3651.7135 | 5112.3989 | 3578.6793
Low | 110 | 110 | 0 | 0 | 0 |  |  | Stop | 0 | 0 | 0 | 0 | 0 | 0 | 0 | 0 | 0 | 36690.5864 | 36.6906 | 0 | 0 | -33038.8729 | 33038.8729 | 33.0389 | 3651.7135 | 5112.3989 | 3578.6793
Low | 111 | 111 | 0 | 0 | 0 |  |  | Stop | 0 | 0 | 0 | 0 | 0 | 0 | 0 | 0 | 0 | 36690.5864 | 36.6906 | 0 | 0 | -33038.8729 | 33038.8729 | 33.0389 | 3651.7135 | 5112.3989 | 3578.6793
Low | 112 | 112 | 0 | 0 | 0 |  |  | Stop | 0 | 0 | 0 | 0 | 0 | 0 | 0 | 0 | 0 | 36690.5864 | 36.6906 | 0 | 0 | -33038.8729 | 33038.8729 | 33.0389 | 3651.7135 | 5112.3989 | 3578.6793
Low | 113 | 113 | 0 | 0 | 0 |  |  | Stop | 0 | 0 | 0 | 0 | 0 | 0 | 0 | 0 | 0 | 36690.5864 | 36.6906 | 0 | 0 | -33038.8729 | 33038.8729 | 33.0389 | 3651.7135 | 5112.3989 | 3578.6793
Low | 114 | 114 | 0 | 0 | 0 |  |  | Stop | 0 | 0 | 0 | 0 | 0 | 0 | 0 | 0 | 0 | 36690.5864 | 36.6906 | 0 | 0 | -33038.8729 | 33038.8729 | 33.0389 | 3651.7135 | 5112.3989 | 3578.6793
Low | 115 | 115 | 0 | 0 | 0 |  |  | Stop | 0 | 0 | 0 | 0 | 0 | 0 | 0 | 0 | 0 | 36690.5864 | 36.6906 | 0 | 0 | -33038.8729 | 33038.8729 | 33.0389 | 3651.7135 | 5112.3989 | 3578.6793
Low | 116 | 116 | 0 | 0 | 0 |  |  | Stop | 0 | 0 | 0 | 0 | 0 | 0 | 0 | 0 | 0 | 36690.5864 | 36.6906 | 0 | 0 | -33038.8729 | 33038.8729 | 33.0389 | 3651.7135 | 5112.3989 | 3578.6793
Low | 117 | 117 | 0 | 0 | 0 |  |  | Stop | 0 | 0 | 0 | 0 | 0 | 0 | 0 | 0 | 0 | 36690.5864 | 36.6906 | 0 | 0 | -33038.8729 | 33038.8729 | 33.0389 | 3651.7135 | 5112.3989 | 3578.6793
Low | 118 | 118 | 0 | 0 | 0 |  |  | Stop | 0 | 0 | 0 | 0 | 0 | 0 | 0 | 0 | 0 | 36690.5864 | 36.6906 | 0 | 0 | -33038.8729 | 33038.8729 | 33.0389 | 3651.7135 | 5112.3989 | 3578.6793
Low | 119 | 119 | 0 | 0 | 0 |  |  | Stop | 0 | 0 | 0 | 0 | 0 | 0 | 0 | 0 | 0 | 36690.5864 | 36.6906 | 0 | 0 | -33038.8729 | 33038.8729 | 33.0389 | 3651.7135 | 5112.3989 | 3578.6793
Low | 120 | 120 | 0 | 0 | 0 |  |  | Stop | 0 | 0 | 0 | 0 | 0 | 0 | 0 | 0 | 0 | 36690.5864 | 36.6906 | 0 | 0 | -33038.8729 | 33038.8729 | 33.0389 | 3651.7135 | 5112.3989 | 3578.6793
Low | 121 | 121 | 0 | 0 | 0 |  |  | Stop | 0 | 0 | 0 | 0 | 0 | 0 | 0 | 0 | 0 | 36690.5864 | 36.6906 | 0 | 0 | -33038.8729 | 33038.8729 | 33.0389 | 3651.7135 | 5112.3989 | 3578.6793
Low | 122 | 122 | 0 | 0 | 0 |  |  | Stop | 0 | 0 | 0 | 0 | 0 | 0 | 0 | 0 | 0 | 36690.5864 | 36.6906 | 0 | 0 | -33038.8729 | 33038.8729 | 33.0389 | 3651.7135 | 5112.3989 | 3578.6793
Low | 123 | 123 | 0 | 0 | 0 |  |  | Stop | 0 | 0 | 0 | 0 | 0 | 0 | 0 | 0 | 0 | 36690.5864 | 36.6906 | 0 | 0 | -33038.8729 | 33038.8729 | 33.0389 | 3651.7135 | 5112.3989 | 3578.6793
Low | 124 | 124 | 0 | 0 | 0 |  |  | Stop | 0 | 0 | 0 | 0 | 0 | 0 | 0 | 0 | 0 | 36690.5864 | 36.6906 | 0 | 0 | -33038.8729 | 33038.8729 | 33.0389 | 3651.7135 | 5112.3989 | 3578.6793
Low | 125 | 125 | 0 | 0 | 0 |  |  | Stop | 0 | 0 | 0 | 0 | 0 | 0 | 0 | 0 | 0 | 36690.5864 | 36.6906 | 0 | 0 | -33038.8729 | 33038.8729 | 33.0389 | 3651.7135 | 5112.3989 | 3578.6793
Low | 126 | 126 | 0 | 0 | 0 |  |  | Stop | 0 | 0 | 0 | 0 | 0 | 0 | 0 | 0 | 0 | 36690.5864 | 36.6906 | 0 | 0 | -33038.8729 | 33038.8729 | 33.0389 | 3651.7135 | 5112.3989 | 3578.6793
Low | 127 | 127 | 0 | 0 | 0 |  |  | Stop | 0 | 0 | 0 | 0 | 0 | 0 | 0 | 0 | 0 | 36690.5864 | 36.6906 | 0 | 0 | -33038.8729 | 33038.8729 | 33.0389 | 3651.7135 | 5112.3989 | 3578.6793
Low | 128 | 128 | 0 | 0 | 0 |  |  | Stop | 0 | 0 | 0 | 0 | 0 | 0 | 0 | 0 | 0 | 36690.5864 | 36.6906 | 0 | 0 | -33038.8729 | 33038.8729 | 33.0389 | 3651.7135 | 5112.3989 | 3578.6793
Low | 129 | 129 | 0 | 0 | 0 |  |  | Stop | 0 | 0 | 0 | 0 | 0 | 0 | 0 | 0 | 0 | 36690.5864 | 36.6906 | 0 | 0 | -33038.8729 | 33038.8729 | 33.0389 | 3651.7135 | 5112.3989 | 3578.6793
Low | 130 | 130 | 0 | 0 | 0 |  |  | Stop | 0 | 0 | 0 | 0 | 0 | 0 | 0 | 0 | 0 | 36690.5864 | 36.6906 | 0 | 0 | -33038.8729 | 33038.8729 | 33.0389 | 3651.7135 | 5112.3989 | 3578.6793
Low | 131 | 131 | 0 | 0 | 0 |  |  | Stop | 0 | 0 | 0 | 0 | 0 | 0 | 0 | 0 | 0 | 36690.5864 | 36.6906 | 0 | 0 | -33038.8729 | 33038.8729 | 33.0389 | 3651.7135 | 5112.3989 | 3578.6793
Low | 132 | 132 | 0 | 0 | 0 |  |  | Stop | 0 | 0 | 0 | 0 | 0 | 0 | 0 | 0 | 0 | 36690.5864 | 36.6906 | 0 | 0 | -33038.8729 | 33038.8729 | 33.0389 | 3651.7135 | 5112.3989 | 3578.6793
Low | 133 | 133 | 0 | 0 | 0 |  |  | Stop | 0 | 0 | 0 | 0 | 0 | 0 | 0 | 0 | 0 | 36690.5864 | 36.6906 | 0 | 0 | -33038.8729 | 33038.8729 | 33.0389 | 3651.7135 | 5112.3989 | 3578.6793
Low | 134 | 134 | 0 | 0 | 0 |  |  | Stop | 0 | 0 | 0 | 0 | 0 | 0 | 0 | 0 | 0 | 36690.5864 | 36.6906 | 0 | 0 | -33038.8729 | 33038.8729 | 33.0389 | 3651.7135 | 5112.3989 | 3578.6793
Low | 135 | 135 | 0 | 0 | 0 |  |  | Stop | 0 | 0 | 0 | 0 | 0 | 0 | 0 | 0 | 0 | 36690.5864 | 36.6906 | 0 | 0 | -33038.8729 | 33038.8729 | 33.0389 | 3651.7135 | 5112.3989 | 3578.6793
Low | 136 | 136 | 0 | 0 | 0 |  |  | Stop | 0 | 0 | 0 | 0 | 0 | 0 | 0 | 0 | 0 | 36690.5864 | 36.6906 | 0 | 0 | -33038.8729 | 33038.8729 | 33.0389 | 3651.7135 | 5112.3989 | 3578.6793
Low | 137 | 137 | 0 | 0.007716 | 0 |  |  | Accel | 0 | 2.1605 | 70.8305 | 0 | 0 | 0 | 0 | 0 | 0 | 36690.5864 | 36.6906 | 0 | 0 | -33038.8729 | 33038.8729 | 33.0389 | 3651.7135 | 5112.3989 | 3578.6793
Low | 138 | 138 | 0.2 | 0.073302 | 0.055556 |  |  | Accel | 0.0011993 | 20.5247 | 89.1959 | 4.9553 | 0.0049553 | 0.027778 | 2.4777 | 0.4321 | 0.4321 | 36691.0185 | 36.691 | -2.0456 | -2.0456 | -33040.9185 | 33040.9185 | 33.0409 | 3650.1001 | 5110.1401 | 3577.0981
Low | 139 | 139 | 1.9 | 0.22762 | 0.52778 |  |  | Accel | 0.10824 | 63.7346 | 132.5128 | 69.9373 | 0.069937 | 0.31944 | 42.3305 | 38.9969 | 38.5648 | 36729.5833 | 36.7296 | -3.3336 | -1.288 | -33042.2065 | 33042.2065 | 33.0422 | 3687.3769 | 5162.3276 | 3613.6293
Low | 140 | 140 | 6.1 | 0.37809 | 1.6944 |  |  | Accel | 1.1156 | 105.8642 | 175.6498 | 297.6289 | 0.29763 | 1.375 | 241.5185 | 401.9599 | 362.963 | 37092.5463 | 37.0925 | 160.4414 | 163.7749 | -33042.2065 | 33042.2065 | 33.0422 | 4050.3398 | 5670.4758 | 3969.333
Low | 141 | 141 | 11.7 | 0.39738 | 3.25 |  |  | Accel | 4.1043 | 111.2654 | 184.0397 | 598.129 | 0.59813 | 3.3194 | 610.9096 | 1478.75 | 1076.7901 | 38169.3364 | 38.1693 | 867.8404 | 707.3991 | -33042.2065 | 33042.2065 | 33.0422 | 5127.13 | 7177.9819 | 5024.5874
Low | 142 | 142 | 16.4 | 0.27778 | 4.5556 |  |  | Accel | 8.064 | 77.7778 | 154.5118 | 703.8871 | 0.70389 | 5.5278 | 854.1069 | 2905.4321 | 1426.6821 | 39596.0185 | 39.596 | 2051.3252 | 1183.4847 | -33042.2065 | 33042.2065 | 33.0422 | 6553.8121 | 9175.3369 | 6422.7358
Low | 143 | 143 | 18.9 | 0.13503 | 5.25 |  |  | Accel | 10.71 | 37.8086 | 117.1886 | 615.2402 | 0.61524 | 7.1806 | 841.4793 | 3858.75 | 953.3179 | 40549.3364 | 40.5493 | 3017.2707 | 965.9455 | -33042.2065 | 33042.2065 | 33.0422 | 7507.13 | 10509.9819 | 7356.9874
Low | 144 | 144 | 19.9 | 0.073302 | 5.5278 |  |  | Accel | 11.8733 | 20.5247 | 101.068 | 558.6812 | 0.55868 | 8.0139 | 809.9474 | 4277.8858 | 419.1358 | 40968.4722 | 40.9685 | 3467.9384 | 450.6676 | -33042.2065 | 33042.2065 | 33.0422 | 7926.2658 | 11096.7721 | 7767.7404
Low | 145 | 145 | 20.8 | 0.11188 | 5.7778 |  |  | Accel | 12.9715 | 31.3272 | 112.9687 | 652.7079 | 0.65271 | 8.4167 | 950.8197 | 4673.5802 | 395.6944 | 41364.1667 | 41.3642 | 3722.7605 | 254.8221 | -33042.2065 | 33042.2065 | 33.0422 | 8321.9602 | 11650.7443 | 8155.521
Low | 146 | 146 | 22.8 | 0.17747 | 6.3333 |  |  | Accel | 15.586 | 49.6914 | 133.9473 | 848.3331 | 0.84833 | 8.9444 | 1198.0845 | 5615.5556 | 941.9753 | 42306.142 | 42.3061 | 4417.4711 | 694.7106 | -33042.2065 | 33042.2065 | 33.0422 | 9263.9355 | 12969.5097 | 9078.6568
Low | 147 | 147 | 25.4 | 0.18904 | 7.0556 |  |  | Accel | 19.3434 | 52.9321 | 140.9454 | 994.4484 | 0.99445 | 9.8611 | 1389.8787 | 6969.321 | 1353.7654 | 43659.9074 | 43.6599 | 5579.4423 | 1161.9712 | -33042.2065 | 33042.2065 | 33.0422 | 10617.7009 | 14864.7813 | 10405.3469
Low | 148 | 148 | 27.7 | 0.1466 | 7.6944 |  |  | Accel | 23.0051 | 41.0494 | 132.7245 | 1021.241 | 1.0212 | 10.9028 | 1447.0654 | 8288.6265 | 1319.3056 | 44979.213 | 44.9792 | 6841.5612 | 1262.1189 | -33042.2065 | 33042.2065 | 33.0422 | 11937.0065 | 16711.8091 | 11698.2664
Low | 149 | 149 | 29.2 | 0.081019 | 8.1111 |  |  | Accel | 25.5641 | 22.6852 | 116.9193 | 948.3451 | 0.94835 | 11.75 | 1373.8012 | 9210.6173 | 921.9907 | 45901.2037 | 45.9012 | 7836.8161 | 995.2549 | -33042.2065 | 33042.2065 | 33.0422 | 12858.9972 | 18002.5961 | 12601.8173
Low | 150 | 150 | 29.8 | 0.007716 | 8.2778 |  |  | Accel | 26.6254 | 2.1605 | 97.4559 | 806.7186 | 0.80672 | 12.25 | 1193.8352 | 9593.0247 | 382.4074 | 46283.6111 | 46.2836 | 8399.1895 | 562.3734 | -33042.2065 | 33042.2065 | 33.0422 | 13241.4046 | 18537.9665 | 12976.5766
Low | 151 | 151 | 29.4 | -0.10031 | 8.1667 |  |  | Braking | 25.9155 | -28.0864 | 66.499 | 543.0755 | 0.54308 | 12.3611 | 822.002 | 9337.2222 | -255.8025 | 46283.6111 | 46.2836 | 8515.2202 | 116.0307 | -33042.2065 | 33042.2065 | 33.0422 | 13241.4046 | 18537.9665 | 12976.5766
Low | 152 | 152 | 27.2 | -0.26235 | 7.5556 |  |  | Braking | 22.1821 | -73.4568 | 17.3953 | 131.431 | 0.13143 | 11.9444 | 207.777 | 7992.0988 | -1345.1235 | 46283.6111 | 46.2836 | 7784.3218 | -730.8984 | -33773.1048 | 33773.1048 | 33.7731 | 12510.5063 | 17514.7088 | 12260.2961
Low | 153 | 153 | 22.6 | -0.38194 | 6.2778 |  |  | Braking | 15.3137 | -106.9444 | -22.9607 | -144.1422 | -0.14414 | 10.6944 | -245.552 | 5517.4691 | -2474.6296 | 46283.6111 | 46.2836 | 5763.0212 | -2021.3006 | -35794.4055 | 35794.4055 | 35.7944 | 10489.2056 | 14684.8879 | 10279.4215
Low | 154 | 154 | 17.3 | -0.3588 | 4.8056 |  |  | Braking | 8.9734 | -100.463 | -22.8196 | -109.6607 | -0.10966 | 8.6806 | -198.0866 | 3233.071 | -2284.3981 | 46283.6111 | 46.2836 | 3431.1576 | -2331.8636 | -38126.2691 | 38126.2691 | 38.1263 | 8157.342 | 11420.2788 | 7994.1952
Low | 155 | 155 | 13.3 | -0.20448 | 3.6944 |  |  | Braking | 5.3036 | -57.2531 | 16.7205 | 61.7729 | 0.061773 | 6.6528 | 111.2376 | 1910.8488 | -1322.2222 | 46283.6111 | 46.2836 | 1799.6112 | -1631.5464 | -39757.8155 | 39757.8155 | 39.7578 | 6525.7956 | 9136.1139 | 6395.2797
Low | 156 | 156 | 12 | -0.027006 | 3.3333 |  |  | Braking | 4.3174 | -7.5617 | 65.4257 | 218.0857 | 0.21809 | 5.3611 | 350.7545 | 1555.5556 | -355.2932 | 46283.6111 | 46.2836 | 1204.801 | -594.8101 | -40352.6256 | 40352.6256 | 40.3526 | 5930.9855 | 8303.3797 | 5812.3658
Low | 157 | 157 | 12.6 | 0.081019 | 3.5 |  |  | Accel | 4.76 | 22.6852 | 96.1152 | 336.4031 | 0.3364 | 5.0833 | 488.5854 | 1715 | 159.4444 | 46443.0556 | 46.4431 | 1226.4146 | 21.6135 | -40352.6256 | 40352.6256 | 40.3526 | 6090.4299 | 8526.6019 | 5968.6213
Low | 158 | 158 | 14.1 | 0.17747 | 3.9167 |  |  | Accel | 5.9608 | 49.6914 | 124.3221 | 486.9283 | 0.48693 | 5.4583 | 678.5916 | 2147.6389 | 432.6389 | 46875.6944 | 46.8757 | 1469.0473 | 242.6327 | -40352.6256 | 40352.6256 | 40.3526 | 6523.0688 | 9132.2963 | 6392.6074
Low | 159 | 159 | 17.2 | 0.23148 | 4.7778 |  |  | Accel | 8.8699 | 64.8148 | 142.3548 | 680.1394 | 0.68014 | 6.3056 | 897.6259 | 3195.8025 | 1048.1636 | 47923.858 | 47.9239 | 2298.1766 | 829.1293 | -40352.6256 | 40352.6256 | 40.3526 | 7571.2324 | 10599.7253 | 7419.8077
Low | 160 | 160 | 20.1 | 0.2392 | 5.5833 |  |  | Accel | 12.1131 | 66.9753 | 147.7584 | 824.9846 | 0.82498 | 7.5694 | 1118.4493 | 4364.3056 | 1168.5031 | 49092.3611 | 49.0924 | 3245.8563 | 947.6797 | -40352.6256 | 40352.6256 | 40.3526 | 8739.7355 | 12235.6297 | 8564.9408
Low | 161 | 161 | 23.4 | 0.20833 | 6.5 |  |  | Accel | 16.4171 | 58.3333 | 143.4204 | 932.2327 | 0.93223 | 8.8333 | 1266.8803 | 5915 | 1550.6944 | 50643.0556 | 50.6431 | 4648.1197 | 1402.2634 | -40352.6256 | 40352.6256 | 40.3526 | 10290.4299 | 14406.6019 | 10084.6213
Low | 162 | 162 | 25.5 | 0.16204 | 7.0833 |  |  | Accel | 19.496 | 45.3704 | 133.5363 | 945.8823 | 0.94588 | 10.0417 | 1340.9273 | 7024.3056 | 1109.3056 | 51752.3611 | 51.7524 | 5683.3782 | 1035.2586 | -40352.6256 | 40352.6256 | 40.3526 | 11399.7355 | 15959.6297 | 11171.7408
Low | 163 | 163 | 27.6 | 0.15432 | 7.6667 |  |  | Accel | 22.8393 | 43.2099 | 134.7192 | 1032.8469 | 1.0328 | 10.9167 | 1470.6841 | 8228.8889 | 1204.5833 | 52956.9444 | 52.9569 | 6758.2048 | 1074.8265 | -40352.6256 | 40352.6256 | 40.3526 | 12604.3188 | 17646.0463 | 12352.2324
Low | 164 | 164 | 29.5 | 0.13503 | 8.1944 |  |  | Accel | 26.0921 | 37.8086 | 132.5707 | 1086.3432 | 1.0863 | 11.7639 | 1559.547 | 9400.8488 | 1171.9599 | 54128.9043 | 54.1289 | 7841.3018 | 1083.0971 | -40352.6256 | 40352.6256 | 40.3526 | 13776.2787 | 19286.7902 | 13500.7531
Low | 165 | 165 | 31.1 | 0.10031 | 8.6389 |  |  | Accel | 28.9991 | 28.0864 | 125.7556 | 1086.3883 | 1.0864 | 12.5139 | 1573.691 | 10448.2562 | 1047.4074 | 55176.3117 | 55.1763 | 8874.5651 | 1033.2633 | -40352.6256 | 40352.6256 | 40.3526 | 14823.6861 | 20753.1605 | 14527.2124
Low | 166 | 166 | 32.1 | 0.081019 | 8.9167 |  |  | Accel | 30.894 | 22.6852 | 122.2492 | 1090.0554 | 1.0901 | 13.0972 | 1601.1249 | 11130.9722 | 682.716 | 55859.0278 | 55.859 | 9529.8473 | 655.2822 | -40352.6256 | 40352.6256 | 40.3526 | 15506.4021 | 21708.963 | 15196.2741
Low | 167 | 167 | 33.2 | 0.1196 | 9.2222 |  |  | Accel | 33.0476 | 33.4877 | 135.2053 | 1246.8933 | 1.2469 | 13.5278 | 1829.0272 | 11906.9136 | 775.9414 | 56634.9691 | 56.635 | 10077.8864 | 548.0391 | -40352.6256 | 40352.6256 | 40.3526 | 16282.3435 | 22795.2809 | 15956.6966
Low | 168 | 168 | 35.2 | 0.15432 | 9.7778 |  |  | Accel | 37.1492 | 43.2099 | 149.0291 | 1457.1733 | 1.4572 | 14.1111 | 2102.966 | 13384.6914 | 1477.7778 | 58112.7469 | 58.1127 | 11281.7253 | 1203.8389 | -40352.6256 | 40352.6256 | 40.3526 | 17760.1213 | 24864.1698 | 17404.9189
Low | 169 | 169 | 37.2 | 0.10802 | 10.3333 |  |  | Accel | 41.4906 | 30.2469 | 140.4076 | 1450.8781 | 1.4509 | 14.9444 | 2098.3129 | 14948.8889 | 1564.1975 | 59676.9444 | 59.6769 | 12850.576 | 1568.8506 | -40352.6256 | 40352.6256 | 40.3526 | 19324.3188 | 27054.0463 | 18937.8324
Low | 170 | 170 | 38 | 0.007716 | 10.5556 |  |  | Accel | 43.2944 | 2.1605 | 114.1249 | 1204.6514 | 1.2047 | 15.6111 | 1781.616 | 15598.7654 | 649.8765 | 60326.821 | 60.3268 | 13817.1494 | 966.5735 | -40352.6256 | 40352.6256 | 40.3526 | 19974.1954 | 27963.8735 | 19574.7114
Low | 171 | 171 | 37.4 | -0.11188 | 10.3889 |  |  | Braking | 41.938 | -31.3272 | 79.2808 | 823.6396 | 0.82364 | 15.75 | 1248.6728 | 15110.0617 | -488.7037 | 60326.821 | 60.3268 | 13861.3889 | 44.2394 | -40352.6256 | 40352.6256 | 40.3526 | 19974.1954 | 27963.8735 | 19574.7114
Low | 172 | 172 | 35.1 | -0.24691 | 9.75 |  |  | Braking | 36.9384 | -69.1358 | 36.4726 | 355.6082 | 0.35561 | 15.2639 | 556.7142 | 13308.75 | -1801.3117 | 60326.821 | 60.3268 | 12752.0358 | -1109.3531 | -41461.9787 | 41461.9787 | 41.462 | 18864.8423 | 26410.7792 | 18487.5454
Low | 173 | 173 | 31 | -0.30864 | 8.6111 |  |  | Braking | 28.8129 | -86.4198 | 11.0632 | 95.2664 | 0.095266 | 14.0556 | 155.4993 | 10381.1728 | -2927.5772 | 60326.821 | 60.3268 | 10225.6735 | -2526.3623 | -43988.341 | 43988.341 | 43.9883 | 16338.48 | 22873.872 | 16011.7104
Low | 174 | 174 | 27.1 | -0.21991 | 7.5278 |  |  | Braking | 22.0193 | -61.5741 | 29.1152 | 219.1727 | 0.21917 | 12.375 | 360.3005 | 7933.4414 | -2447.7315 | 60326.821 | 60.3268 | 7573.1409 | -2652.5327 | -46640.8737 | 46640.8737 | 46.6409 | 13685.9473 | 19160.3263 | 13412.2284
Low | 175 | 175 | 25.3 | -0.07716 | 7.0278 |  |  | Braking | 19.1913 | -21.6049 | 66.2564 | 465.6353 | 0.46564 | 11.0417 | 731.5811 | 6914.5525 | -1018.8889 | 60326.821 | 60.3268 | 6182.9714 | -1390.1695 | -48031.0432 | 48031.0432 | 48.031 | 12295.7778 | 17214.089 | 12049.8623
Low | 176 | 176 | 25.1 | 0.023148 | 6.9722 |  |  | Accel | 18.8891 | 6.4815 | 94.0406 | 655.672 | 0.65567 | 10.5139 | 988.7324 | 6805.6636 | -108.8889 | 60326.821 | 60.3268 | 5816.9312 | -366.0402 | -48397.0834 | 48397.0834 | 48.3971 | 11929.7376 | 16701.6327 | 11691.1429
Low | 177 | 177 | 25.9 | 0.10417 | 7.1944 |  |  | Accel | 20.1124 | 29.1667 | 117.9491 | 848.578 | 0.84858 | 10.5694 | 1246.6561 | 7246.4043 | 440.7407 | 60767.5617 | 60.7676 | 5999.7483 | 182.8171 | -48397.0834 | 48397.0834 | 48.3971 | 12370.4784 | 17318.6697 | 12123.0688
Low | 178 | 178 | 27.8 | 0.12731 | 7.7222 |  |  | Accel | 23.1715 | 35.6481 | 127.4896 | 984.5033 | 0.9845 | 11.0556 | 1409.4687 | 8348.5802 | 1102.1759 | 61869.7377 | 61.8697 | 6939.1115 | 939.3633 | -48397.0834 | 48397.0834 | 48.3971 | 13472.6543 | 18861.716 | 13203.2012
Low | 179 | 179 | 29.2 | 0.069444 | 8.1111 |  |  | Accel | 25.5641 | 19.4444 | 113.6785 | 922.059 | 0.92206 | 11.7778 | 1338.8803 | 9210.6173 | 862.037 | 62731.7747 | 62.7318 | 7871.737 | 932.6255 | -48397.0834 | 48397.0834 | 48.3971 | 14334.6913 | 20068.5679 | 14047.9975
Low | 180 | 180 | 29.6 | 0.011574 | 8.2222 |  |  | Accel | 26.2693 | 3.2407 | 98.18 | 807.2577 | 0.80726 | 12.2222 | 1199.9777 | 9464.6914 | 254.0741 | 62985.8488 | 62.9858 | 8264.7137 | 392.9767 | -48397.0834 | 48397.0834 | 48.3971 | 14588.7654 | 20424.2716 | 14296.9901
Low | 181 | 181 | 29.5 | -0.015432 | 8.1944 |  |  | Braking | 26.0921 | -4.321 | 90.4411 | 741.1143 | 0.74111 | 12.3194 | 1114.1837 | 9400.8488 | -63.8426 | 62985.8488 | 62.9858 | 8286.6651 | 21.9514 | -48397.0834 | 48397.0834 | 48.3971 | 14588.7654 | 20424.2716 | 14296.9901
Low | 182 | 182 | 29.2 | -0.046296 | 8.1111 |  |  | Braking | 25.5641 | -12.963 | 81.2711 | 659.199 | 0.6592 | 12.25 | 995.571 | 9210.6173 | -190.2315 | 62985.8488 | 62.9858 | 8215.0462 | -71.6188 | -48468.7022 | 48468.7022 | 48.4687 | 14517.1466 | 20324.0052 | 14226.8037
Low | 183 | 183 | 28.3 | -0.1196 | 7.8611 |  |  | Braking | 24.0125 | -33.4877 | 59.1948 | 465.3372 | 0.46534 | 12.0417 | 712.8044 | 8651.5895 | -559.0278 | 62985.8488 | 62.9858 | 7938.7851 | -276.2612 | -48744.9633 | 48744.9633 | 48.745 | 14240.8854 | 19937.2396 | 13956.0677
Low | 184 | 184 | 26.1 | -0.18133 | 7.25 |  |  | Braking | 20.4242 | -50.7716 | 38.3226 | 277.8389 | 0.27784 | 11.4861 | 440.1777 | 7358.75 | -1292.8395 | 62985.8488 | 62.9858 | 6918.5723 | -1020.2128 | -49765.1761 | 49765.1761 | 49.7652 | 13220.6726 | 18508.9417 | 12956.2592
Low | 185 | 185 | 23.6 | -0.19676 | 6.5556 |  |  | Braking | 16.6989 | -55.0926 | 30.2763 | 198.4781 | 0.19848 | 10.5278 | 318.7424 | 6016.5432 | -1342.2068 | 62985.8488 | 62.9858 | 5697.8008 | -1220.7715 | -50985.9476 | 50985.9476 | 50.9859 | 11999.9012 | 16799.8616 | 11759.9031
Low | 186 | 186 | 21 | -0.18133 | 5.8333 |  |  | Braking | 13.2222 | -50.7716 | 31.1206 | 181.5367 | 0.18154 | 9.4722 | 294.7809 | 4763.8889 | -1252.6543 | 62985.8488 | 62.9858 | 4469.1079 | -1228.6929 | -52214.6405 | 52214.6405 | 52.2146 | 10771.2083 | 15079.6916 | 10555.7841
Low | 187 | 187 | 18.9 | -0.15046 | 5.25 |  |  | Braking | 10.71 | -42.1296 | 37.2503 | 195.5642 | 0.19556 | 8.4583 | 315.0757 | 3858.75 | -905.1389 | 62985.8488 | 62.9858 | 3543.6743 | -925.4337 | -53140.0741 | 53140.0741 | 53.1401 | 9845.7746 | 13784.0845 | 9648.8591
Low | 188 | 188 | 17.1 | -0.12346 | 4.75 |  |  | Braking | 8.7671 | -34.5679 | 42.8692 | 203.6287 | 0.20363 | 7.625 | 326.8777 | 3158.75 | -700 | 62985.8488 | 62.9858 | 2831.8723 | -711.802 | -53851.8761 | 53851.8761 | 53.8519 | 9133.9726 | 12787.5617 | 8951.2932
Low | 189 | 189 | 15.7 | -0.10031 | 4.3611 |  |  | Braking | 7.3903 | -28.0864 | 47.9739 | 209.2195 | 0.20922 | 6.9306 | 332.4858 | 2662.7006 | -496.0494 | 62985.8488 | 62.9858 | 2330.2148 | -501.6575 | -54353.5336 | 54353.5336 | 54.3535 | 8632.3152 | 12085.2412 | 8459.6688
Low | 190 | 190 | 14.5 | -0.07716 | 4.0278 |  |  | Braking | 6.3038 | -21.6049 | 53.3688 | 214.9578 | 0.21496 | 6.375 | 340.2263 | 2271.2191 | -391.4815 | 62985.8488 | 62.9858 | 1930.9928 | -399.222 | -54752.7556 | 54752.7556 | 54.7528 | 8233.0932 | 11526.3305 | 8068.4313
Low | 191 | 191 | 13.7 | -0.061728 | 3.8056 |  |  | Braking | 5.6274 | -17.284 | 57.0134 | 216.9677 | 0.21697 | 5.9306 | 338.1212 | 2027.5154 | -243.7037 | 62985.8488 | 62.9858 | 1689.3942 | -241.5987 | -54994.3542 | 54994.3542 | 54.9944 | 7991.4945 | 11188.0924 | 7831.6646
Low | 192 | 192 | 12.9 | -0.046296 | 3.5833 |  |  | Braking | 4.9893 | -12.963 | 60.6964 | 217.4954 | 0.2175 | 5.5972 | 339.7311 | 1797.6389 | -229.8765 | 62985.8488 | 62.9858 | 1457.9077 | -231.4864 | -55225.8407 | 55225.8407 | 55.2258 | 7760.0081 | 10864.0113 | 7604.8079
Low | 193 | 193 | 12.5 | -0.027006 | 3.4722 |  |  | Braking | 4.6847 | -7.5617 | 65.793 | 228.4479 | 0.22845 | 5.3194 | 349.9822 | 1687.8858 | -109.7531 | 62985.8488 | 62.9858 | 1337.9036 | -120.0041 | -55345.8448 | 55345.8448 | 55.3458 | 7640.004 | 10696.0055 | 7487.2039
Low | 194 | 194 | 12.2 | -0.01929 | 3.3889 |  |  | Braking | 4.4626 | -5.4012 | 67.7313 | 229.5339 | 0.22953 | 5.1667 | 349.9452 | 1607.8395 | -80.0463 | 62985.8488 | 62.9858 | 1257.8943 | -80.0093 | -55425.8541 | 55425.8541 | 55.4259 | 7559.9947 | 10583.9926 | 7408.7948
Low | 195 | 195 | 12 | -0.007716 | 3.3333 |  |  | Braking | 4.3174 | -2.1605 | 70.827 | 236.0898 | 0.23609 | 5.0556 | 358.0696 | 1555.5556 | -52.284 | 62985.8488 | 62.9858 | 1197.486 | -60.4084 | -55486.2624 | 55486.2624 | 55.4863 | 7499.5863 | 10499.4209 | 7349.5946
Low | 196 | 196 | 12 | 0 | 3.3333 |  |  | Stop | 4.3174 | 0 | 72.9874 | 243.2915 | 0.24329 | 5 | 364.9372 | 1555.5556 | 0 | 62985.8488 | 62.9858 | 1190.6183 | -6.8676 | -55493.1301 | 55493.1301 | 55.4931 | 7492.7187 | 10489.8062 | 7342.8643
Low | 197 | 197 | 12 | 0 | 3.3333 |  |  | Stop | 4.3174 | 0 | 72.9874 | 243.2915 | 0.24329 | 5 | 364.9372 | 1555.5556 | 0 | 62985.8488 | 62.9858 | 1190.6183 | 0 | -55493.1301 | 55493.1301 | 55.4931 | 7492.7187 | 10489.8062 | 7342.8643
Low | 198 | 198 | 12 | 0.01929 | 3.3333 |  |  | Accel | 4.3174 | 5.4012 | 78.3887 | 261.2956 | 0.2613 | 5 | 391.9434 | 1555.5556 | 0 | 62985.8488 | 62.9858 | 1163.6122 | -27.0062 | -55520.1363 | 55520.1363 | 55.5201 | 7465.7125 | 10451.9975 | 7316.3983
Low | 199 | 199 | 12.5 | 0.03858 | 3.4722 |  |  | Accel | 4.6847 | 10.8025 | 84.1572 | 292.2125 | 0.29221 | 5.0694 | 426.6302 | 1687.8858 | 132.3302 | 63118.179 | 63.1182 | 1261.2556 | 97.6434 | -55520.1363 | 55520.1363 | 55.5201 | 7598.0428 | 10637.2599 | 7446.0819
Low | 200 | 200 | 13 | 0.05787 | 3.6111 |  |  | Accel | 5.067 | 16.2037 | 89.9407 | 324.7859 | 0.32479 | 5.2778 | 474.6871 | 1825.6173 | 137.7315 | 63255.9105 | 63.2559 | 1350.9302 | 89.6747 | -55520.1363 | 55520.1363 | 55.5201 | 7735.7742 | 10830.0839 | 7581.0588
Low | 201 | 201 | 14 | 0.07716 | 3.8889 |  |  | Accel | 5.8765 | 21.6049 | 96.1515 | 373.9223 | 0.37392 | 5.5556 | 534.1748 | 2117.284 | 291.6667 | 63547.5772 | 63.5476 | 1583.1092 | 232.1789 | -55520.1363 | 55520.1363 | 55.5201 | 8027.4409 | 11238.4173 | 7866.8921
Low | 202 | 202 | 15 | 0.096451 | 4.1667 |  |  | Accel | 6.746 | 27.0062 | 102.4222 | 426.7591 | 0.42676 | 5.9722 | 611.688 | 2430.5556 | 313.2716 | 63860.8488 | 63.8608 | 1818.8675 | 235.7584 | -55520.1363 | 55520.1363 | 55.5201 | 8340.7125 | 11676.9975 | 8173.8983
Low | 203 | 203 | 16.5 | 0.15432 | 4.5833 |  |  | Accel | 8.1627 | 43.2099 | 120.0425 | 550.195 | 0.55019 | 6.4583 | 775.2748 | 2940.9722 | 510.4167 | 64371.2654 | 64.3713 | 2165.6975 | 346.8299 | -55520.1363 | 55520.1363 | 55.5201 | 8851.1292 | 12391.5809 | 8674.1066
Low | 204 | 204 | 19 | 0.18133 | 5.2778 |  |  | Accel | 10.8236 | 50.7716 | 130.2652 | 687.5108 | 0.68751 | 7.2222 | 940.8042 | 3899.6914 | 958.7191 | 65329.9846 | 65.33 | 2958.8871 | 793.1897 | -55520.1363 | 55520.1363 | 55.5201 | 9809.8483 | 13733.7876 | 9613.6514
Low | 205 | 205 | 21.2 | 0.18519 | 5.8889 |  |  | Accel | 13.4752 | 51.8519 | 133.9971 | 789.0939 | 0.78909 | 8.2222 | 1101.7537 | 4855.0617 | 955.3704 | 66285.3549 | 66.2854 | 3753.308 | 794.4208 | -55520.1363 | 55520.1363 | 55.5201 | 10765.2187 | 15071.3062 | 10549.9143
Low | 206 | 206 | 23.8 | 0.21991 | 6.6111 |  |  | Accel | 16.9831 | 61.5741 | 147.2272 | 973.3355 | 0.97334 | 9.1944 | 1353.6725 | 6118.9506 | 1263.8889 | 67549.2438 | 67.5492 | 4765.2781 | 1011.9701 | -55520.1363 | 55520.1363 | 55.5201 | 12029.1076 | 16840.7506 | 11788.5254
Low | 207 | 207 | 26.9 | 0.22377 | 7.4722 |  |  | Accel | 21.6955 | 62.6543 | 153.0198 | 1143.3978 | 1.1434 | 10.3472 | 1583.3297 | 7816.7747 | 1697.8241 | 69247.0679 | 69.2471 | 6233.445 | 1468.1669 | -55520.1363 | 55520.1363 | 55.5201 | 13726.9317 | 19217.7043 | 13452.393
Low | 208 | 208 | 29.6 | 0.19676 | 8.2222 |  |  | Accel | 26.2693 | 55.0926 | 150.0318 | 1233.5952 | 1.2336 | 11.5833 | 1737.8689 | 9464.6914 | 1647.9167 | 70894.9846 | 70.895 | 7726.8225 | 1493.3775 | -55520.1363 | 55520.1363 | 55.5201 | 15374.8483 | 21524.7876 | 15067.3514
Low | 209 | 209 | 32 | 0.21605 | 8.8889 |  |  | Accel | 30.7018 | 60.4938 | 159.8657 | 1421.028 | 1.421 | 12.6667 | 2024.965 | 11061.7284 | 1597.037 | 72492.0216 | 72.492 | 9036.7634 | 1309.9409 | -55520.1363 | 55520.1363 | 55.5201 | 16971.8854 | 23760.6395 | 16632.4476
Low | 210 | 210 | 35.2 | 0.21219 | 9.7778 |  |  | Accel | 37.1492 | 59.4136 | 165.2328 | 1615.6095 | 1.6156 | 13.7778 | 2276.5407 | 13384.6914 | 2322.963 | 74814.9846 | 74.815 | 11108.1507 | 2071.3872 | -55520.1363 | 55520.1363 | 55.5201 | 19294.8483 | 27012.7876 | 18908.9514
Low | 211 | 211 | 37.5 | 0.15432 | 10.4167 |  |  | Accel | 42.1625 | 43.2099 | 154.0424 | 1604.6085 | 1.6046 | 14.9861 | 2308.4968 | 15190.9722 | 1806.2809 | 76621.2654 | 76.6213 | 12882.4754 | 1774.3247 | -55520.1363 | 55520.1363 | 55.5201 | 21101.1292 | 29541.5809 | 20679.1066
Low | 212 | 212 | 39.2 | 0.11574 | 10.8889 |  |  | Accel | 46.0719 | 32.4074 | 147.1493 | 1602.2928 | 1.6023 | 15.8611 | 2333.952 | 16599.5062 | 1408.534 | 78029.7994 | 78.0298 | 14265.5542 | 1383.0788 | -55520.1363 | 55520.1363 | 55.5201 | 22509.6631 | 31513.5284 | 22059.4699
Low | 213 | 213 | 40.5 | 0.092593 | 11.25 |  |  | Accel | 49.1784 | 25.9259 | 143.7743 | 1617.4611 | 1.6175 | 16.5139 | 2374.2731 | 17718.75 | 1119.2438 | 79149.0432 | 79.149 | 15344.4769 | 1078.9227 | -55520.1363 | 55520.1363 | 55.5201 | 23628.907 | 33080.4697 | 23156.3288
Low | 214 | 214 | 41.6 | 0.10031 | 11.5556 |  |  | Accel | 51.8861 | 28.0864 | 148.6425 | 1717.6468 | 1.7176 | 17.0278 | 2531.0516 | 18694.321 | 975.571 | 80124.6142 | 80.1246 | 16163.2694 | 818.7925 | -55520.1363 | 55520.1363 | 55.5201 | 24604.4779 | 34446.2691 | 24112.3884
Low | 215 | 215 | 43.1 | 0.13117 | 11.9722 |  |  | Accel | 55.6953 | 36.7284 | 161.0937 | 1928.6499 | 1.9286 | 17.5417 | 2825.8525 | 20066.7747 | 1372.4537 | 81497.0679 | 81.4971 | 17240.9222 | 1077.6528 | -55520.1363 | 55520.1363 | 55.5201 | 25976.9317 | 36367.7043 | 25457.393
Low | 216 | 216 | 45 | 0.15432 | 12.5 |  |  | Accel | 60.7141 | 43.2099 | 172.5939 | 2157.4242 | 2.1574 | 18.2222 | 3145.0451 | 21875 | 1808.2253 | 83305.2932 | 83.3053 | 18729.9549 | 1489.0327 | -55520.1363 | 55520.1363 | 55.5201 | 27785.157 | 38899.2197 | 27229.4538
Low | 217 | 217 | 47.1 | 0.15432 | 13.0833 |  |  | Accel | 66.5129 | 43.2099 | 178.3928 | 2333.9726 | 2.334 | 19.0417 | 3396.8964 | 23964.3056 | 2089.3056 | 85394.5988 | 85.3946 | 20567.4092 | 1837.4543 | -55520.1363 | 55520.1363 | 55.5201 | 29874.4625 | 41824.2475 | 29276.9733
Low | 218 | 218 | 49 | 0.13503 | 13.6111 |  |  | Accel | 71.9874 | 37.8086 | 178.466 | 2429.121 | 2.4291 | 19.8889 | 3549.4911 | 25936.7284 | 1972.4228 | 87367.0216 | 87.367 | 22387.2373 | 1819.8281 | -55520.1363 | 55520.1363 | 55.5201 | 31846.8854 | 44585.6395 | 31209.9476
Low | 219 | 219 | 50.6 | 0.10802 | 14.0556 |  |  | Accel | 76.7654 | 30.2469 | 175.6823 | 2469.312 | 2.4693 | 20.6389 | 3625.887 | 27658.2099 | 1721.4815 | 89088.5031 | 89.0885 | 24032.3229 | 1645.0856 | -55520.1363 | 55520.1363 | 55.5201 | 33568.3668 | 46995.7136 | 32896.9995
Low | 220 | 220 | 51.8 | 0.081019 | 14.3889 |  |  | Accel | 80.4496 | 22.6852 | 171.8048 | 2472.0797 | 2.4721 | 21.25 | 3650.8513 | 28985.6173 | 1327.4074 | 90415.9105 | 90.4159 | 25334.766 | 1302.4431 | -55520.1363 | 55520.1363 | 55.5201 | 34895.7742 | 48854.0839 | 34197.8588
Low | 221 | 221 | 52.7 | 0.050154 | 14.6389 |  |  | Accel | 83.2694 | 14.0432 | 165.9826 | 2429.8012 | 2.4298 | 21.7083 | 3603.2061 | 30001.5895 | 1015.9722 | 91431.8827 | 91.4319 | 26398.3834 | 1063.6174 | -55520.1363 | 55520.1363 | 55.5201 | 35911.7465 | 50276.4451 | 35193.5115
Low | 222 | 222 | 53.1 | 0.030864 | 14.75 |  |  | Accel | 84.5383 | 8.642 | 161.8502 | 2387.291 | 2.3873 | 22.0139 | 3562.9531 | 30458.75 | 457.1605 | 91889.0432 | 91.889 | 26895.7969 | 497.4135 | -55520.1363 | 55520.1363 | 55.5201 | 36368.907 | 50916.4697 | 35641.5288
Low | 223 | 223 | 53.5 | 0.027006 | 14.8611 |  |  | Accel | 85.8167 | 7.5617 | 162.0484 | 2408.2198 | 2.4082 | 22.1806 | 3594.3243 | 30919.3673 | 460.6173 | 92349.6605 | 92.3497 | 27325.043 | 429.2461 | -55520.1363 | 55520.1363 | 55.5201 | 36829.5242 | 51561.3339 | 36092.9338
Low | 224 | 224 | 53.8 | 0.027006 | 14.9444 |  |  | Accel | 86.7818 | 7.5617 | 163.0136 | 2436.1471 | 2.4361 | 22.3333 | 3640.6362 | 31267.0988 | 347.7315 | 92697.392 | 92.6974 | 27626.4626 | 301.4195 | -55520.1363 | 55520.1363 | 55.5201 | 37177.2557 | 52048.158 | 36433.7106
Low | 225 | 225 | 54.2 | 0.03858 | 15.0556 |  |  | Accel | 88.0771 | 10.8025 | 167.5495 | 2522.5513 | 2.5226 | 22.4722 | 3765.2104 | 31733.7654 | 466.6667 | 93164.0586 | 93.1641 | 27968.555 | 342.0925 | -55520.1363 | 55520.1363 | 55.5201 | 37643.9224 | 52701.4913 | 36891.0439
Low | 226 | 226 | 54.8 | 0.042438 | 15.2222 |  |  | Accel | 90.0379 | 11.8827 | 170.5906 | 2596.7683 | 2.5968 | 22.6667 | 3866.7208 | 32440.2469 | 706.4815 | 93870.5401 | 93.8705 | 28573.5262 | 604.9711 | -55520.1363 | 55520.1363 | 55.5201 | 38350.4039 | 53690.5654 | 37583.3958
Low | 227 | 227 | 55.3 | 0.03858 | 15.3611 |  |  | Accel | 91.6884 | 10.8025 | 171.1609 | 2629.2216 | 2.6292 | 22.9028 | 3920.06 | 33034.9228 | 594.6759 | 94465.216 | 94.4652 | 29114.8628 | 541.3367 | -55520.1363 | 55520.1363 | 55.5201 | 38945.0798 | 54523.1117 | 38166.1782
Low | 228 | 228 | 55.8 | 0.034722 | 15.5 |  |  | Accel | 93.3539 | 9.7222 | 171.7462 | 2662.0656 | 2.6621 | 23.1111 | 3969.2447 | 33635 | 600.0772 | 95065.2932 | 95.0653 | 29665.7553 | 550.8925 | -55520.1363 | 55520.1363 | 55.5201 | 39545.157 | 55363.2197 | 38754.2538
Low | 229 | 229 | 56.2 | 0.027006 | 15.6111 |  |  | Accel | 94.6971 | 7.5617 | 170.9289 | 2668.3897 | 2.6684 | 23.3056 | 3983.5924 | 34118.9506 | 483.9506 | 95549.2438 | 95.5492 | 30135.3582 | 469.6029 | -55520.1363 | 55520.1363 | 55.5201 | 40029.1076 | 56040.7506 | 39228.5254
Low | 230 | 230 | 56.5 | 0.011574 | 15.6944 |  |  | Accel | 95.7108 | 3.2407 | 167.6216 | 2630.7277 | 2.6307 | 23.4583 | 3932.1231 | 34484.1821 | 365.2315 | 95914.4753 | 95.9145 | 30552.059 | 416.7008 | -55520.1363 | 55520.1363 | 55.5201 | 40394.3391 | 56552.0747 | 39586.4523
Low | 231 | 231 | 56.5 | -0.011574 | 15.6944 |  |  | Braking | 95.7108 | -3.2407 | 161.1401 | 2529.0045 | 2.529 | 23.5417 | 3793.5067 | 34484.1821 | 0 | 95914.4753 | 95.9145 | 30690.6754 | 138.6164 | -55520.1363 | 55520.1363 | 55.5201 | 40394.3391 | 56552.0747 | 39586.4523
Low | 232 | 232 | 56.2 | -0.061728 | 15.6111 |  |  | Braking | 94.6971 | -17.284 | 146.0832 | 2280.521 | 2.2805 | 23.5 | 3432.9551 | 34118.9506 | -365.2315 | 95914.4753 | 95.9145 | 30685.9955 | -4.6799 | -55524.8162 | 55524.8162 | 55.5248 | 40389.6591 | 56545.5228 | 39581.8659
Low | 233 | 233 | 54.9 | -0.12731 | 15.25 |  |  | Braking | 90.3668 | -35.6481 | 123.3887 | 1881.6771 | 1.8817 | 23.2361 | 2867.0727 | 32558.75 | -1560.2006 | 95914.4753 | 95.9145 | 29691.6773 | -994.3182 | -56519.1343 | 56519.1343 | 56.5191 | 39395.341 | 55153.4774 | 38607.4341
Low | 234 | 234 | 52.9 | -0.15046 | 14.6944 |  |  | Braking | 83.9026 | -42.1296 | 110.443 | 1622.8986 | 1.6229 | 22.5972 | 2495.7052 | 30229.7377 | -2329.0123 | 95914.4753 | 95.9145 | 27734.0325 | -1957.6449 | -58476.7792 | 58476.7792 | 58.4768 | 37437.6961 | 52412.7746 | 36688.9422
Low | 235 | 235 | 51 | -0.1196 | 14.1667 |  |  | Braking | 77.9838 | -33.4877 | 113.1662 | 1603.1876 | 1.6032 | 21.7778 | 2464.508 | 28097.2222 | -2132.5154 | 95914.4753 | 95.9145 | 25632.7142 | -2101.3183 | -60578.0975 | 60578.0975 | 60.5781 | 35336.3778 | 49470.9289 | 34629.6503
Low | 236 | 236 | 49.8 | -0.069444 | 13.8333 |  |  | Braking | 74.3572 | -19.4444 | 123.5827 | 1709.5613 | 1.7096 | 21.0833 | 2605.5362 | 26790.5556 | -1306.6667 | 95914.4753 | 95.9145 | 24185.0194 | -1447.6948 | -62025.7923 | 62025.7923 | 62.0258 | 33888.683 | 47444.1563 | 33210.9094
Low | 237 | 237 | 49.2 | -0.054012 | 13.6667 |  |  | Braking | 72.5762 | -15.1235 | 126.1228 | 1723.6781 | 1.7237 | 20.6667 | 2606.5375 | 26148.8889 | -641.6667 | 95914.4753 | 95.9145 | 23542.3513 | -642.6681 | -62668.4603 | 62668.4603 | 62.6685 | 33246.015 | 46544.421 | 32581.0947
Low | 238 | 238 | 48.4 | -0.088735 | 13.4444 |  |  | Braking | 70.2352 | -24.8457 | 114.0595 | 1533.4673 | 1.5335 | 20.3889 | 2325.5474 | 25305.4321 | -843.4568 | 95914.4753 | 95.9145 | 22979.8847 | -562.4667 | -63230.927 | 63230.927 | 63.2309 | 32683.5483 | 45756.9676 | 32029.8773
Low | 239 | 239 | 46.9 | -0.15818 | 13.0278 |  |  | Braking | 65.9493 | -44.2901 | 90.3291 | 1176.788 | 1.1768 | 19.9583 | 1802.8191 | 23761.2191 | -1544.213 | 95914.4753 | 95.9145 | 21958.4 | -1021.4846 | -64252.4116 | 64252.4116 | 64.2524 | 31662.0637 | 44326.8892 | 31028.8224
Low | 240 | 240 | 44.3 | -0.20833 | 12.3056 |  |  | Braking | 58.8399 | -58.3333 | 69.1765 | 851.2557 | 0.85126 | 19.1806 | 1326.8444 | 21199.7377 | -2561.4815 | 95914.4753 | 95.9145 | 19872.8932 | -2085.5068 | -66337.9185 | 66337.9185 | 66.3379 | 29576.5569 | 41407.1796 | 28985.0257
Low | 241 | 241 | 41.5 | -0.18519 | 11.5278 |  |  | Braking | 51.6369 | -51.8519 | 68.4551 | 789.135 | 0.78913 | 18.0694 | 1236.9453 | 18604.5525 | -2595.1852 | 95914.4753 | 95.9145 | 17367.6071 | -2505.2861 | -68843.2045 | 68843.2045 | 68.8432 | 27071.2708 | 37899.7791 | 26529.8454
Low | 242 | 242 | 39.5 | -0.17361 | 10.9722 |  |  | Braking | 46.7798 | -48.6111 | 66.8387 | 733.3691 | 0.73337 | 17.0139 | 1137.1862 | 16854.5525 | -1750 | 95914.4753 | 95.9145 | 15717.3663 | -1650.2409 | -70493.4454 | 70493.4454 | 70.4934 | 25421.0299 | 35589.4419 | 24912.6093
Low | 243 | 243 | 37 | -0.18904 | 10.2778 |  |  | Braking | 41.0457 | -52.9321 | 56.7836 | 583.6093 | 0.58361 | 16.1111 | 914.847 | 14788.5802 | -2065.9722 | 95914.4753 | 95.9145 | 13873.7333 | -1843.633 | -72337.0784 | 72337.0784 | 72.3371 | 23577.3969 | 33008.3557 | 23105.849
Low | 244 | 244 | 34.6 | -0.18133 | 9.6111 |  |  | Braking | 35.8936 | -50.7716 | 53.7919 | 517.0004 | 0.517 | 15.0833 | 811.3619 | 12932.284 | -1856.2963 | 95914.4753 | 95.9145 | 12120.9221 | -1752.8112 | -74089.8896 | 74089.8896 | 74.0899 | 21824.5857 | 30554.42 | 21388.094
Low | 245 | 245 | 32.3 | -0.21605 | 8.9722 |  |  | Braking | 31.2802 | -60.4938 | 39.4564 | 354.0112 | 0.35401 | 14.0972 | 556.225 | 11270.108 | -1662.1759 | 95914.4753 | 95.9145 | 10713.883 | -1407.0391 | -75496.9287 | 75496.9287 | 75.4969 | 20417.5466 | 28584.5653 | 20009.1957
Low | 246 | 246 | 29 | -0.27778 | 8.0556 |  |  | Braking | 25.2151 | -77.7778 | 16.1073 | 129.7532 | 0.12975 | 13 | 209.3949 | 9084.8765 | -2185.2315 | 95914.4753 | 95.9145 | 8875.4817 | -1838.4013 | -77335.33 | 77335.33 | 77.3353 | 18579.1453 | 26010.8034 | 18207.5624
Low | 247 | 247 | 25.1 | -0.26235 | 6.9722 |  |  | Braking | 18.8891 | -73.4568 | 14.1023 | 98.3246 | 0.098325 | 11.5417 | 162.7644 | 6805.6636 | -2279.213 | 95914.4753 | 95.9145 | 6642.8992 | -2232.5825 | -79567.9125 | 79567.9125 | 79.5679 | 16346.5628 | 22885.188 | 16019.6316
Low | 248 | 248 | 22.2 | -0.16204 | 6.1667 |  |  | Braking | 14.7765 | -45.3704 | 38.0761 | 234.8025 | 0.2348 | 10.0556 | 382.8762 | 5323.8889 | -1481.7747 | 95914.4753 | 95.9145 | 4941.0127 | -1701.8865 | -81269.799 | 81269.799 | 81.2698 | 14644.6764 | 20502.5469 | 14351.7828
Low | 249 | 249 | 20.9 | -0.069444 | 5.8056 |  |  | Braking | 13.0965 | -19.4444 | 62.3221 | 361.8144 | 0.36181 | 9.0694 | 565.2269 | 4718.6265 | -605.2623 | 95914.4753 | 95.9145 | 4153.3997 | -787.613 | -82057.412 | 82057.412 | 82.0574 | 13857.0633 | 19399.8887 | 13579.9221
Low | 250 | 250 | 20.4 | -0.054012 | 5.6667 |  |  | Braking | 12.4774 | -15.1235 | 66.024 | 374.1358 | 0.37414 | 8.6389 | 570.3736 | 4495.5556 | -223.071 | 95914.4753 | 95.9145 | 3925.1819 | -228.2178 | -82285.6298 | 82285.6298 | 82.2856 | 13628.8456 | 19080.3838 | 13356.2686
Low | 251 | 251 | 19.5 | -0.07716 | 5.4167 |  |  | Braking | 11.4008 | -21.6049 | 58.4658 | 316.6898 | 0.31669 | 8.375 | 489.6512 | 4107.6389 | -387.9167 | 95914.4753 | 95.9145 | 3617.9877 | -307.1942 | -82592.824 | 82592.824 | 82.5928 | 13321.6513 | 18650.3119 | 13055.2183
Low | 252 | 252 | 18.4 | -0.065586 | 5.1111 |  |  | Braking | 10.1508 | -18.3642 | 60.4566 | 309.0004 | 0.309 | 7.9722 | 481.9734 | 3657.284 | -450.3549 | 95914.4753 | 95.9145 | 3175.3105 | -442.6772 | -83035.5011 | 83035.5011 | 83.0355 | 12878.9742 | 18030.5639 | 12621.3947
Low | 253 | 253 | 17.8 | -0.023148 | 4.9444 |  |  | Braking | 9.4996 | -6.4815 | 71.6881 | 354.4578 | 0.35446 | 7.5833 | 543.6347 | 3422.6543 | -234.6296 | 95914.4753 | 95.9145 | 2879.0196 | -296.291 | -83331.7921 | 83331.7921 | 83.3318 | 12582.6832 | 17615.7565 | 12331.0296
Low | 254 | 254 | 17.8 | -0.015432 | 4.9444 |  |  | Braking | 9.4996 | -4.321 | 73.8486 | 365.1402 | 0.36514 | 7.4167 | 547.7104 | 3422.6543 | 0 | 95914.4753 | 95.9145 | 2874.9439 | -4.0756 | -83335.8677 | 83335.8677 | 83.3359 | 12578.6076 | 17610.0506 | 12327.0354
Low | 255 | 255 | 17.4 | -0.081019 | 4.8333 |  |  | Braking | 9.0774 | -22.6852 | 55.0622 | 266.1342 | 0.26613 | 7.3611 | 405.3193 | 3270.5556 | -152.0988 | 95914.4753 | 95.9145 | 2865.2363 | -9.7077 | -83345.5754 | 83345.5754 | 83.3456 | 12568.8999 | 17596.4599 | 12317.5219
Low | 256 | 256 | 15.7 | -0.11188 | 4.3611 |  |  | Braking | 7.3903 | -31.3272 | 44.7332 | 195.0863 | 0.19509 | 7.0139 | 313.7534 | 2662.7006 | -607.8549 | 95914.4753 | 95.9145 | 2348.9472 | -516.2891 | -83861.8645 | 83861.8645 | 83.8619 | 12052.6108 | 16873.6551 | 11811.5586
Low | 257 | 257 | 14.5 | -0.011574 | 4.0278 |  |  | Braking | 6.3038 | -3.2407 | 71.733 | 288.9247 | 0.28892 | 6.375 | 457.2981 | 2271.2191 | -391.4815 | 95914.4753 | 95.9145 | 1813.9211 | -535.0261 | -84396.8906 | 84396.8906 | 84.3969 | 11517.5847 | 16124.6186 | 11287.233
Low | 258 | 258 | 15.4 | 0.13117 | 4.2778 |  |  | Accel | 7.1106 | 36.7284 | 112.509 | 481.2884 | 0.48129 | 6.1667 | 693.8054 | 2561.9136 | 290.6944 | 96205.1698 | 96.2052 | 1868.1082 | 54.1871 | -84396.8906 | 84396.8906 | 84.3969 | 11808.2792 | 16531.5908 | 11572.1136
Low | 259 | 259 | 17.9 | 0.20062 | 4.9722 |  |  | Accel | 9.6066 | 56.1728 | 134.4495 | 668.5126 | 0.66851 | 6.7639 | 909.4012 | 3461.2191 | 899.3056 | 97104.4753 | 97.1045 | 2551.818 | 683.7098 | -84396.8906 | 84396.8906 | 84.3969 | 12707.5847 | 17790.6186 | 12453.433
Low | 260 | 260 | 20.6 | 0.20448 | 5.7222 |  |  | Accel | 12.7233 | 57.2531 | 138.6464 | 793.3653 | 0.79337 | 7.8333 | 1086.0631 | 4584.1358 | 1122.9167 | 98227.392 | 98.2274 | 3498.0727 | 946.2547 | -84396.8906 | 84396.8906 | 84.3969 | 13830.5014 | 19362.7019 | 13553.8914
Low | 261 | 261 | 23.2 | 0.19676 | 6.4444 |  |  | Accel | 16.1376 | 55.0926 | 139.9002 | 901.5793 | 0.90158 | 8.9444 | 1251.3299 | 5814.321 | 1230.1852 | 99457.5772 | 99.4576 | 4562.9911 | 1064.9184 | -84396.8906 | 84396.8906 | 84.3969 | 15060.6866 | 21084.9612 | 14759.4728
Low | 262 | 262 | 25.7 | 0.21219 | 7.1389 |  |  | Accel | 19.803 | 59.4136 | 147.8866 | 1055.7457 | 1.0557 | 10.0139 | 1480.9196 | 7134.9228 | 1320.6019 | 100778.179 | 100.7782 | 5654.0033 | 1091.0122 | -84396.8906 | 84396.8906 | 84.3969 | 16381.2884 | 22933.8038 | 16053.6627
Low | 263 | 263 | 28.7 | 0.26235 | 7.9722 |  |  | Accel | 24.6961 | 73.4568 | 166.8229 | 1329.949 | 1.3299 | 11.125 | 1855.9045 | 8897.8858 | 1762.963 | 102541.142 | 102.5411 | 7041.9813 | 1387.9781 | -84396.8906 | 84396.8906 | 84.3969 | 18144.2514 | 25401.9519 | 17781.3664
Low | 264 | 264 | 32.5 | 0.28549 | 9.0278 |  |  | Accel | 31.6688 | 79.9383 | 180.277 | 1627.5009 | 1.6275 | 12.4861 | 2250.959 | 11410.108 | 2512.2222 | 105053.3642 | 105.0534 | 9159.149 | 2117.1677 | -84396.8906 | 84396.8906 | 84.3969 | 20656.4736 | 28919.0631 | 20243.3441
Low | 265 | 265 | 36.1 | 0.25077 | 10.0278 |  |  | Accel | 39.0732 | 70.216 | 177.9592 | 1784.5355 | 1.7845 | 14.0417 | 2498.8441 | 14077.8858 | 2667.7778 | 107721.142 | 107.7211 | 11579.0417 | 2419.8927 | -84396.8906 | 84396.8906 | 84.3969 | 23324.2514 | 32653.9519 | 22857.7664
Low | 266 | 266 | 39 | 0.18133 | 10.8333 |  |  | Accel | 45.603 | 50.7716 | 165.0446 | 1787.9833 | 1.788 | 15.4444 | 2549.0223 | 16430.5556 | 2352.6698 | 110073.8117 | 110.0738 | 13881.5332 | 2302.4915 | -84396.8906 | 84396.8906 | 84.3969 | 25676.9211 | 35947.6896 | 25163.3827
Low | 267 | 267 | 40.8 | 0.15046 | 11.3333 |  |  | Accel | 49.9097 | 42.1296 | 160.7093 | 1821.3719 | 1.8214 | 16.5 | 2651.7032 | 17982.2222 | 1551.6667 | 111625.4784 | 111.6255 | 15330.519 | 1448.9858 | -84396.8906 | 84396.8906 | 84.3969 | 27228.5878 | 38120.0229 | 26684.016
Low | 268 | 268 | 42.9 | 0.13889 | 11.9167 |  |  | Accel | 55.1796 | 38.8889 | 162.7385 | 1939.3008 | 1.9393 | 17.2917 | 2814.0204 | 19880.9722 | 1898.75 | 113524.2284 | 113.5242 | 17066.9519 | 1736.4329 | -84396.8906 | 84396.8906 | 84.3969 | 29127.3378 | 40778.2729 | 28544.791
Low | 269 | 269 | 44.4 | 0.11574 | 12.3333 |  |  | Accel | 59.1058 | 32.4074 | 160.1832 | 1975.5931 | 1.9756 | 18.0833 | 2896.6466 | 21295.5556 | 1414.5833 | 114938.8117 | 114.9388 | 18398.909 | 1331.9571 | -84396.8906 | 84396.8906 | 84.3969 | 30541.9211 | 42758.6896 | 29931.0827
Low | 270 | 270 | 45.9 | 0.061728 | 12.75 |  |  | Accel | 63.1669 | 17.284 | 149.1209 | 1901.291 | 1.9013 | 18.7083 | 2789.8028 | 22758.75 | 1463.1944 | 116402.0062 | 116.402 | 19968.9472 | 1570.0383 | -84396.8906 | 84396.8906 | 84.3969 | 32005.1156 | 44807.1618 | 31365.0133
Low | 271 | 271 | 46 | -0.011574 | 12.7778 |  |  | Braking | 63.4424 | -3.2407 | 128.8717 | 1646.694 | 1.6467 | 19.1389 | 2466.4613 | 22858.0247 | 99.2747 | 116501.2809 | 116.5013 | 20391.5634 | 422.6162 | -84396.8906 | 84396.8906 | 84.3969 | 32104.3903 | 44946.1464 | 31462.3025
Low | 272 | 272 | 45.6 | -0.027006 | 12.6667 |  |  | Braking | 62.3439 | -7.5617 | 123.4522 | 1563.7275 | 1.5637 | 19.1111 | 2359.3081 | 22462.2222 | -395.8025 | 116501.2809 | 116.5013 | 20102.9141 | -288.6493 | -84685.5399 | 84685.5399 | 84.6855 | 31815.741 | 44542.0373 | 31179.4261
Low | 273 | 273 | 45.3 | -0.073302 | 12.5833 |  |  | Braking | 61.5263 | -20.5247 | 109.6716 | 1380.0342 | 1.38 | 18.9583 | 2079.1906 | 22167.6389 | -294.5833 | 116501.2809 | 116.5013 | 20088.4483 | -14.4658 | -84700.0057 | 84700.0057 | 84.7 | 31801.2752 | 44521.7853 | 31165.2497
Low | 274 | 274 | 43.7 | -0.17361 | 12.1389 |  |  | Braking | 57.2568 | -48.6111 | 77.3157 | 938.5267 | 0.93853 | 18.6528 | 1442.1525 | 20629.3673 | -1538.2716 | 116501.2809 | 116.5013 | 19187.2148 | -901.2336 | -85601.2392 | 85601.2392 | 85.6012 | 30900.0416 | 43260.0583 | 30282.0408
Low | 275 | 275 | 40.8 | -0.21991 | 11.3333 |  |  | Braking | 49.9097 | -61.5741 | 57.0056 | 646.0633 | 0.64606 | 17.8056 | 1015.0161 | 17982.2222 | -2647.1451 | 116501.2809 | 116.5013 | 16967.2061 | -2220.0086 | -87821.2479 | 87821.2479 | 87.8212 | 28680.033 | 40152.0462 | 28106.4323
Low | 276 | 276 | 38 | -0.24691 | 10.5556 |  |  | Braking | 43.2944 | -69.1358 | 42.8286 | 452.0794 | 0.45208 | 16.6111 | 711.4302 | 15598.7654 | -2383.4568 | 116501.2809 | 116.5013 | 14887.3353 | -2079.8709 | -89901.1187 | 89901.1187 | 89.9011 | 26600.1621 | 37240.227 | 26068.1589
Low | 277 | 277 | 34.4 | -0.27392 | 9.5556 |  |  | Braking | 35.4798 | -76.6975 | 27.4523 | 262.3217 | 0.26232 | 15.3333 | 420.9348 | 12783.2099 | -2815.5556 | 116501.2809 | 116.5013 | 12362.2751 | -2525.0602 | -92426.1789 | 92426.1789 | 92.4262 | 24075.102 | 33705.1427 | 23593.5999
Low | 278 | 278 | 30.9 | -0.34336 | 8.5833 |  |  | Braking | 28.6274 | -96.142 | 1.1554 | 9.917 | 0.009917 | 13.8472 | 15.9988 | 10314.3056 | -2468.9043 | 116501.2809 | 116.5013 | 10298.3068 | -2063.9683 | -94490.1472 | 94490.1472 | 94.4901 | 22011.1336 | 30815.5871 | 21570.9109
Low | 279 | 279 | 25.5 | -0.36651 | 7.0833 |  |  | Braking | 19.496 | -102.6235 | -14.4575 | -102.4073 | -0.10241 | 12.125 | -175.2971 | 7024.3056 | -3290 | 116501.2809 | 116.5013 | 7199.6027 | -3098.7041 | -97588.8513 | 97588.8513 | 97.5889 | 18912.4296 | 26477.4014 | 18534.181
Low | 280 | 280 | 21.4 | -0.20448 | 5.9444 |  |  | Braking | 13.7307 | -57.2531 | 25.1476 | 149.4884 | 0.14949 | 10.0556 | 252.873 | 4947.0988 | -2077.2068 | 116501.2809 | 116.5013 | 4694.2258 | -2505.3769 | -100094.2282 | 100094.2282 | 100.0942 | 16407.0527 | 22969.8737 | 16078.9116
Low | 281 | 281 | 20.2 | 0.05787 | 5.6111 |  |  | Accel | 12.234 | 16.2037 | 97.1077 | 544.8819 | 0.54488 | 8.75 | 849.692 | 4407.8395 | -539.2593 | 116501.2809 | 116.5013 | 3558.1475 | -1136.0784 | -101230.3065 | 101230.3065 | 101.2303 | 15270.9743 | 21379.3641 | 14965.5548
Low | 282 | 282 | 22.9 | 0.24691 | 6.3611 |  |  | Accel | 15.723 | 69.1358 | 153.5288 | 976.6137 | 0.97661 | 8.7917 | 1349.774 | 5664.9228 | 1257.0833 | 117758.3642 | 117.7584 | 4315.1488 | 757.0014 | -101230.3065 | 101230.3065 | 101.2303 | 16528.0577 | 23139.2807 | 16197.4965
Low | 283 | 283 | 26.6 | 0.28164 | 7.3889 |  |  | Accel | 21.2142 | 78.858 | 168.7423 | 1246.8179 | 1.2468 | 10.0556 | 1696.7972 | 7643.3951 | 1978.4722 | 119736.8364 | 119.7368 | 5946.5978 | 1631.449 | -101230.3065 | 101230.3065 | 101.2303 | 18506.5299 | 25909.1418 | 18136.3993
Low | 284 | 284 | 30.2 | 0.28935 | 8.3889 |  |  | Accel | 27.345 | 81.0185 | 177.0335 | 1485.1146 | 1.4851 | 11.5833 | 2050.6384 | 9852.284 | 2208.8889 | 121945.7253 | 121.9457 | 7801.6455 | 1855.0477 | -101230.3065 | 101230.3065 | 101.2303 | 20715.4188 | 29001.5863 | 20301.1104
Low | 285 | 285 | 34.1 | 0.27778 | 9.4722 |  |  | Accel | 34.8637 | 77.7778 | 181.3114 | 1717.4223 | 1.7174 | 13.125 | 2379.7127 | 12561.2191 | 2708.9352 | 124654.6605 | 124.6547 | 10181.5065 | 2379.8609 | -101230.3065 | 101230.3065 | 101.2303 | 23424.354 | 32794.0955 | 22955.8669
Low | 286 | 286 | 37.4 | 0.25463 | 10.3889 |  |  | Accel | 41.938 | 71.2963 | 181.9043 | 1889.7833 | 1.8898 | 14.6667 | 2667.9293 | 15110.0617 | 2548.8426 | 127203.5031 | 127.2035 | 12442.1324 | 2260.6259 | -101230.3065 | 101230.3065 | 101.2303 | 25973.1965 | 36362.4752 | 25453.7326
Low | 287 | 287 | 40.7 | 0.25463 | 11.3056 |  |  | Accel | 49.6653 | 71.2963 | 189.6316 | 2143.8906 | 2.1439 | 16.0417 | 3042.0069 | 17894.1821 | 2784.1204 | 129987.6235 | 129.9876 | 14852.1752 | 2410.0428 | -101230.3065 | 101230.3065 | 101.2303 | 28757.3169 | 40260.2437 | 28182.1706
Low | 288 | 288 | 44 | 0.25463 | 12.2222 |  |  | Accel | 58.0456 | 71.2963 | 198.0119 | 2420.1459 | 2.4201 | 17.4167 | 3448.7079 | 20913.5802 | 3019.3981 | 133007.0216 | 133.007 | 17464.8723 | 2612.6971 | -101230.3065 | 101230.3065 | 101.2303 | 31776.7151 | 44487.4011 | 31141.1808
Low | 289 | 289 | 47.3 | 0.20062 | 13.1389 |  |  | Accel | 67.079 | 56.1728 | 191.9218 | 2521.6397 | 2.5216 | 18.7917 | 3606.5311 | 24168.2562 | 3254.6759 | 136261.6975 | 136.2617 | 20561.725 | 3096.8527 | -101230.3065 | 101230.3065 | 101.2303 | 35031.391 | 49043.9474 | 34330.7632
Low | 290 | 290 | 49.2 | 0.096451 | 13.6667 |  |  | Accel | 72.5762 | 27.0062 | 168.2524 | 2299.4497 | 2.2994 | 19.9722 | 3360.3746 | 26148.8889 | 1980.6327 | 138242.3302 | 138.2423 | 22788.5143 | 2226.7893 | -101230.3065 | 101230.3065 | 101.2303 | 37012.0237 | 51816.8332 | 36271.7832
Low | 291 | 291 | 49.8 | 0 | 13.8333 |  |  | Stop | 74.3572 | 0 | 143.0272 | 1978.5428 | 1.9785 | 20.5833 | 2943.9763 | 26790.5556 | 641.6667 | 138883.9969 | 138.884 | 23846.5793 | 1058.065 | -101230.3065 | 101230.3065 | 101.2303 | 37653.6904 | 52715.1665 | 36900.6166
Low | 292 | 292 | 49.2 | -0.065586 | 13.6667 |  |  | Braking | 72.5762 | -18.3642 | 122.882 | 1679.3879 | 1.6794 | 20.6667 | 2539.5622 | 26148.8889 | -641.6667 | 138883.9969 | 138.884 | 23609.3267 | -237.2526 | -101467.5592 | 101467.5592 | 101.4676 | 37416.4377 | 52383.0128 | 36668.109
Low | 293 | 293 | 48.1 | -0.073302 | 13.3611 |  |  | Braking | 69.3672 | -20.5247 | 117.5125 | 1570.0982 | 1.5701 | 20.3472 | 2391.054 | 24992.7006 | -1156.1883 | 138883.9969 | 138.884 | 22601.6467 | -1007.68 | -102475.2392 | 102475.2392 | 102.4752 | 36408.7577 | 50972.2608 | 35680.5826
Low | 294 | 294 | 47.3 | -0.050154 | 13.1389 |  |  | Braking | 67.079 | -14.0432 | 121.7058 | 1599.0788 | 1.5991 | 19.9306 | 2425.6639 | 24168.2562 | -824.4444 | 138883.9969 | 138.884 | 21742.5923 | -859.0544 | -103334.2936 | 103334.2936 | 103.3343 | 35549.7033 | 49769.5847 | 34838.7093
Low | 295 | 295 | 46.8 | -0.023148 | 13 |  |  | Braking | 65.6683 | -6.4815 | 127.8568 | 1662.139 | 1.6621 | 19.6389 | 2510.9664 | 23660 | -508.2562 | 138883.9969 | 138.884 | 21149.0336 | -593.5587 | -103927.8523 | 103927.8523 | 103.9279 | 34956.1446 | 48938.6025 | 34257.0217
Low | 296 | 296 | 46.7 | 0 | 12.9722 |  |  | Stop | 65.388 | 0 | 134.058 | 1739.0301 | 1.739 | 19.4861 | 2612.269 | 23558.9969 | -101.0031 | 138883.9969 | 138.884 | 20946.7279 | -202.3056 | -104130.1579 | 104130.1579 | 104.1302 | 34753.839 | 48655.3746 | 34058.7622
Low | 297 | 297 | 46.8 | 0.015432 | 13 |  |  | Accel | 65.6683 | 4.321 | 138.6593 | 1802.5711 | 1.8026 | 19.4722 | 2700.005 | 23660 | 101.0031 | 138985 | 138.985 | 20959.995 | 13.267 | -104130.1579 | 104130.1579 | 104.1302 | 34854.8421 | 48796.7789 | 34157.7452
Low | 298 | 298 | 47.1 | 0.01929 | 13.0833 |  |  | Accel | 66.5129 | 5.4012 | 140.5842 | 1839.3095 | 1.8393 | 19.5417 | 2747.2489 | 23964.3056 | 304.3056 | 139289.3056 | 139.2893 | 21217.0567 | 257.0617 | -104130.1579 | 104130.1579 | 104.1302 | 35159.1476 | 49222.8067 | 34455.9647
Low | 299 | 299 | 47.3 | 0.007716 | 13.1389 |  |  | Accel | 67.079 | 2.1605 | 137.9095 | 1811.9775 | 1.812 | 19.6528 | 2710.3045 | 24168.2562 | 203.9506 | 139493.2562 | 139.4933 | 21457.9516 | 240.895 | -104130.1579 | 104130.1579 | 104.1302 | 35363.0982 | 49508.3375 | 34655.8363
Low | 300 | 300 | 47.3 | -0.007716 | 13.1389 |  |  | Braking | 67.079 | -2.1605 | 133.5885 | 1755.2045 | 1.7552 | 19.7083 | 2632.8067 | 24168.2562 | 0 | 139493.2562 | 139.4933 | 21535.4495 | 77.4978 | -104130.1579 | 104130.1579 | 104.1302 | 35363.0982 | 49508.3375 | 34655.8363
Low | 301 | 301 | 47.1 | -0.027006 | 13.0833 |  |  | Braking | 66.5129 | -7.5617 | 127.6212 | 1669.7107 | 1.6697 | 19.6806 | 2511.6561 | 23964.3056 | -203.9506 | 139493.2562 | 139.4933 | 21452.6494 | -82.8001 | -104212.958 | 104212.958 | 104.213 | 35280.2982 | 49392.4175 | 34574.6922
Low | 302 | 302 | 46.6 | -0.050154 | 12.9444 |  |  | Braking | 65.1083 | -14.0432 | 119.7351 | 1549.9037 | 1.5499 | 19.5556 | 2341.4855 | 23458.2099 | -506.0957 | 139493.2562 | 139.4933 | 21116.7244 | -335.925 | -104548.883 | 104548.883 | 104.5489 | 34944.3732 | 48922.1225 | 34245.4857
Low | 303 | 303 | 45.8 | -0.069444 | 12.7222 |  |  | Braking | 62.892 | -19.4444 | 112.1175 | 1426.3841 | 1.4264 | 19.3056 | 2164.4912 | 22659.6914 | -798.5185 | 139493.2562 | 139.4933 | 20495.2002 | -621.5242 | -105170.4072 | 105170.4072 | 105.1704 | 34322.849 | 48051.9885 | 33636.392
Low | 304 | 304 | 44.8 | -0.096451 | 12.4444 |  |  | Braking | 60.1756 | -27.0062 | 101.8394 | 1267.3349 | 1.2673 | 18.9444 | 1929.291 | 21680.9877 | -978.7037 | 139493.2562 | 139.4933 | 19751.6966 | -743.5035 | -105913.9107 | 105913.9107 | 105.9139 | 33579.3454 | 47011.0836 | 32907.7585
Low | 305 | 305 | 43.3 | -0.11574 | 12.0278 |  |  | Braking | 56.2134 | -32.4074 | 92.476 | 1112.281 | 1.1123 | 18.4583 | 1706.9532 | 20253.4414 | -1427.5463 | 139493.2562 | 139.4933 | 18546.4882 | -1205.2085 | -107119.1192 | 107119.1192 | 107.1191 | 32374.137 | 45323.7917 | 31726.6542
Low | 306 | 306 | 41.8 | -0.096451 | 11.6111 |  |  | Braking | 52.3862 | -27.0062 | 94.05 | 1092.0252 | 1.092 | 17.8333 | 1677.2253 | 18874.5062 | -1378.9352 | 139493.2562 | 139.4933 | 17197.2808 | -1349.2073 | -108468.3266 | 108468.3266 | 108.4683 | 31024.9296 | 43434.9015 | 30404.431
Low | 307 | 307 | 40.8 | -0.05787 | 11.3333 |  |  | Braking | 49.9097 | -16.2037 | 102.376 | 1160.2608 | 1.1603 | 17.2778 | 1768.829 | 17982.2222 | -892.284 | 139493.2562 | 139.4933 | 16213.3932 | -983.8876 | -109452.2141 | 109452.2141 | 109.4522 | 30041.042 | 42057.4588 | 29440.2212
Low | 308 | 308 | 40.3 | -0.027006 | 11.1944 |  |  | Braking | 48.6939 | -7.5617 | 109.8021 | 1229.1741 | 1.2292 | 16.9306 | 1859.0114 | 17544.1821 | -438.0401 | 139493.2562 | 139.4933 | 15685.1707 | -528.2225 | -109980.4367 | 109980.4367 | 109.9804 | 29512.8195 | 41317.9473 | 28922.5631
Low | 309 | 309 | 40.1 | -0.023148 | 11.1389 |  |  | Braking | 48.2118 | -6.4815 | 110.4003 | 1229.7365 | 1.2297 | 16.7639 | 1850.738 | 17370.4784 | -173.7037 | 139493.2562 | 139.4933 | 15519.7403 | -165.4304 | -110145.867 | 110145.867 | 110.1459 | 29347.3891 | 41086.3448 | 28760.4414
Low | 310 | 310 | 39.7 | -0.034722 | 11.0278 |  |  | Braking | 47.2547 | -9.7222 | 106.2025 | 1171.1776 | 1.1712 | 16.6528 | 1768.5667 | 17025.6636 | -344.8148 | 139493.2562 | 139.4933 | 15257.0968 | -262.6435 | -110408.5106 | 110408.5106 | 110.4085 | 29084.7456 | 40718.6439 | 28503.0507
Low | 311 | 311 | 39.2 | -0.046296 | 10.8889 |  |  | Braking | 46.0719 | -12.963 | 101.779 | 1108.2599 | 1.1083 | 16.4722 | 1676.5258 | 16599.5062 | -426.1574 | 139493.2562 | 139.4933 | 14922.9804 | -334.1164 | -110742.627 | 110742.627 | 110.7426 | 28750.6292 | 40250.8809 | 28175.6166
Low | 312 | 312 | 38.5 | -0.069444 | 10.6944 |  |  | Braking | 44.4412 | -19.4444 | 93.6668 | 1001.7139 | 1.0017 | 16.2361 | 1520.7838 | 16011.9599 | -587.5463 | 139493.2562 | 139.4933 | 14491.1761 | -431.8043 | -111174.4313 | 111174.4313 | 111.1744 | 28318.8249 | 39646.3549 | 27752.4484
Low | 313 | 313 | 37.4 | -0.096451 | 10.3889 |  |  | Braking | 41.938 | -27.0062 | 83.6018 | 868.5298 | 0.86853 | 15.8889 | 1328.3398 | 15110.0617 | -901.8981 | 139493.2562 | 139.4933 | 13781.722 | -709.4542 | -111883.8854 | 111883.8854 | 111.8839 | 27609.3707 | 38653.119 | 27057.1833
Low | 314 | 314 | 36 | -0.11574 | 10 |  |  | Braking | 38.857 | -32.4074 | 75.1196 | 751.1959 | 0.7512 | 15.3889 | 1156.0071 | 14000 | -1110.0617 | 139493.2562 | 139.4933 | 12843.9929 | -937.729 | -112821.6144 | 112821.6144 | 112.8216 | 26671.6417 | 37340.2984 | 26138.2089
Low | 315 | 315 | 34.4 | -0.11574 | 9.5556 |  |  | Braking | 35.4798 | -32.4074 | 71.7424 | 685.5384 | 0.68554 | 14.7778 | 1060.1931 | 12783.2099 | -1216.7901 | 139493.2562 | 139.4933 | 11723.0168 | -1120.9762 | -113942.5906 | 113942.5906 | 113.9426 | 25550.6655 | 35770.9318 | 25039.6522
Low | 316 | 316 | 33 | -0.10417 | 9.1667 |  |  | Braking | 32.6507 | -29.1667 | 72.154 | 661.4117 | 0.66141 | 14.1389 | 1020.1775 | 11763.8889 | -1019.321 | 139493.2562 | 139.4933 | 10743.7114 | -979.3054 | -114921.896 | 114921.896 | 114.9219 | 24571.3602 | 34399.9043 | 24079.933
Low | 317 | 317 | 31.7 | -0.11574 | 8.8056 |  |  | Braking | 30.1289 | -32.4074 | 66.3915 | 584.6137 | 0.58461 | 13.5694 | 900.8952 | 10855.2932 | -908.5957 | 139493.2562 | 139.4933 | 9954.398 | -789.3134 | -115711.2094 | 115711.2094 | 115.7112 | 23782.0468 | 33294.8655 | 23306.4058
Low | 318 | 318 | 30 | -0.14275 | 8.3333 |  |  | Braking | 26.984 | -39.9691 | 55.6849 | 464.0408 | 0.46404 | 12.9722 | 722.3568 | 9722.2222 | -1133.071 | 139493.2562 | 139.4933 | 8999.8654 | -954.5326 | -116665.742 | 116665.742 | 116.6657 | 22827.5142 | 31958.5199 | 22370.9639
Low | 319 | 319 | 28 | -0.15046 | 7.7778 |  |  | Braking | 23.5061 | -42.1296 | 50.0465 | 389.2502 | 0.38925 | 12.2222 | 611.6789 | 8469.1358 | -1253.0864 | 139493.2562 | 139.4933 | 7857.4569 | -1142.4085 | -117808.1505 | 117808.1505 | 117.8082 | 21685.1057 | 30359.1479 | 21251.4036
Low | 320 | 320 | 26.1 | -0.092593 | 7.25 |  |  | Braking | 20.4242 | -25.9259 | 63.1683 | 457.9701 | 0.45797 | 11.4028 | 720.2939 | 7358.75 | -1110.3858 | 139493.2562 | 139.4933 | 6638.4561 | -1219.0008 | -119027.1513 | 119027.1513 | 119.0272 | 20466.1049 | 28652.5468 | 20056.7828
Low | 321 | 321 | 25.6 | -0.046296 | 7.1111 |  |  | Braking | 19.6492 | -12.963 | 75.3562 | 535.8664 | 0.53587 | 10.8056 | 814.2657 | 7079.5062 | -279.2438 | 139493.2562 | 139.4933 | 6265.2405 | -373.2156 | -119400.3669 | 119400.3669 | 119.4004 | 20092.8893 | 28130.045 | 19691.0315
Low | 322 | 322 | 24.9 | -0.027006 | 6.9167 |  |  | Braking | 18.5893 | -7.5617 | 79.6976 | 551.2415 | 0.55124 | 10.5694 | 842.359 | 6697.6389 | -381.8673 | 139493.2562 | 139.4933 | 5855.2799 | -409.9606 | -119810.3275 | 119810.3275 | 119.8103 | 19682.9287 | 27556.1001 | 19289.2701
Low | 323 | 323 | 24.9 | -0.023148 | 6.9167 |  |  | Braking | 18.5893 | -6.4815 | 80.7778 | 558.7132 | 0.55871 | 10.375 | 838.0698 | 6697.6389 | 0 | 139493.2562 | 139.4933 | 5859.5691 | 4.2892 | -119810.3275 | 119810.3275 | 119.8103 | 19682.9287 | 27556.1001 | 19289.2701
Low | 324 | 324 | 24.3 | -0.03858 | 6.75 |  |  | Braking | 17.7042 | -10.8025 | 75.5718 | 510.1093 | 0.51011 | 10.2917 | 777.7593 | 6378.75 | -318.8889 | 139493.2562 | 139.4933 | 5600.9907 | -258.5783 | -120068.9058 | 120068.9058 | 120.0689 | 19424.3503 | 27194.0905 | 19035.8633
Low | 325 | 325 | 23.9 | -0.015432 | 6.6389 |  |  | Braking | 17.1262 | -4.321 | 81.4752 | 540.9046 | 0.5409 | 10.0694 | 820.4097 | 6170.4784 | -208.2716 | 139493.2562 | 139.4933 | 5350.0686 | -250.9221 | -120319.8279 | 120319.8279 | 120.3198 | 19173.4282 | 26842.7995 | 18789.9597
Low | 326 | 326 | 23.9 | -0.011574 | 6.6389 |  |  | Braking | 17.1262 | -3.2407 | 82.5554 | 548.0763 | 0.54808 | 9.9583 | 822.1144 | 6170.4784 | 0 | 139493.2562 | 139.4933 | 5348.364 | -1.7047 | -120321.5326 | 120321.5326 | 120.3215 | 19171.7236 | 26840.413 | 18788.2891
Low | 327 | 327 | 23.6 | -0.023148 | 6.5556 |  |  | Braking | 16.6989 | -6.4815 | 78.8874 | 517.151 | 0.51715 | 9.9167 | 782.3004 | 6016.5432 | -153.9352 | 139493.2562 | 139.4933 | 5234.2428 | -114.1212 | -120435.6538 | 120435.6538 | 120.4357 | 19057.6024 | 26680.6434 | 18676.4504
Low | 328 | 328 | 23.3 | -0.1196 | 6.4722 |  |  | Braking | 16.2771 | -33.4877 | 51.4594 | 333.0567 | 0.33306 | 9.7917 | 503.8734 | 5864.5525 | -151.9907 | 139493.2562 | 139.4933 | 5360.6791 | 126.4362 | -120435.6538 | 120435.6538 | 120.4357 | 19057.6024 | 26680.6434 | 18676.4504
Low | 329 | 329 | 20.5 | -0.22377 | 5.6944 |  |  | Braking | 12.6 | -62.6543 | 18.6157 | 106.0062 | 0.10601 | 9.3194 | 173.4882 | 4539.7377 | -1324.8148 | 139493.2562 | 139.4933 | 4366.2495 | -994.4296 | -121430.0833 | 121430.0833 | 121.4301 | 18063.1728 | 25288.442 | 17701.9094
Low | 330 | 330 | 17.5 | -0.13889 | 4.8611 |  |  | Braking | 9.1821 | -38.8889 | 38.9632 | 189.4043 | 0.1894 | 8.125 | 316.5758 | 3308.2562 | -1231.4815 | 139493.2562 | 139.4933 | 2991.6804 | -1374.5691 | -122804.6525 | 122804.6525 | 122.8047 | 16688.6037 | 23364.0452 | 16354.8316
Low | 331 | 331 | 16.9 | -0.030864 | 4.6944 |  |  | Braking | 8.5632 | -8.642 | 68.5913 | 321.9978 | 0.322 | 7.2083 | 494.4286 | 3085.2932 | -222.963 | 139493.2562 | 139.4933 | 2590.8646 | -400.8158 | -123205.4682 | 123205.4682 | 123.2055 | 16287.7879 | 22802.9031 | 15962.0322
Low | 332 | 332 | 16.7 | -0.03858 | 4.6389 |  |  | Braking | 8.3618 | -10.8025 | 66.2293 | 307.2303 | 0.30723 | 7.0139 | 464.5248 | 3012.7006 | -72.5926 | 139493.2562 | 139.4933 | 2548.1758 | -42.6888 | -123248.157 | 123248.157 | 123.2482 | 16245.0991 | 22743.1388 | 15920.1972
Low | 333 | 333 | 15.9 | -0.042438 | 4.4167 |  |  | Braking | 7.5798 | -11.8827 | 64.3671 | 284.288 | 0.28429 | 6.8472 | 440.7358 | 2730.9722 | -281.7284 | 139493.2562 | 139.4933 | 2290.2364 | -257.9394 | -123506.0964 | 123506.0964 | 123.5061 | 15987.1598 | 22382.0237 | 15667.4166
Low | 334 | 334 | 15.6 | -0.034722 | 4.3333 |  |  | Braking | 7.2965 | -9.7222 | 66.2443 | 287.0585 | 0.28706 | 6.5833 | 436.108 | 2628.8889 | -102.0833 | 139493.2562 | 139.4933 | 2192.7809 | -97.4556 | -123603.552 | 123603.552 | 123.6036 | 15889.7042 | 22245.5859 | 15571.9101
Low | 335 | 335 | 15 | -0.042438 | 4.1667 |  |  | Braking | 6.746 | -11.8827 | 63.5333 | 264.722 | 0.26472 | 6.4167 | 407.6719 | 2430.5556 | -198.3333 | 139493.2562 | 139.4933 | 2022.8836 | -169.8972 | -123773.4492 | 123773.4492 | 123.7734 | 15719.807 | 22007.7297 | 15405.4108
Low | 336 | 336 | 14.5 | -0.027006 | 4.0278 |  |  | Braking | 6.3038 | -7.5617 | 67.412 | 271.5207 | 0.27152 | 6.1806 | 416.6439 | 2271.2191 | -159.3364 | 139493.2562 | 139.4933 | 1854.5753 | -168.3083 | -123941.7575 | 123941.7575 | 123.9418 | 15551.4986 | 21772.0981 | 15240.4687
Low | 337 | 337 | 14.3 | 0 | 3.9722 |  |  | Stop | 6.1311 | 0 | 74.8011 | 297.1265 | 0.29713 | 6.0139 | 449.8453 | 2208.9969 | -62.2222 | 139493.2562 | 139.4933 | 1759.1516 | -95.4237 | -124037.1812 | 124037.1812 | 124.0372 | 15456.0749 | 21638.5049 | 15146.9534
Low | 338 | 338 | 14.5 | 0.042438 | 4.0278 |  |  | Accel | 6.3038 | 11.8827 | 86.8565 | 349.8386 | 0.34984 | 5.9861 | 519.9326 | 2271.2191 | 62.2222 | 139555.4784 | 139.5555 | 1751.2866 | -7.865 | -124045.0463 | 124045.0463 | 124.045 | 15510.4321 | 21714.605 | 15200.2235
Low | 339 | 339 | 15.4 | 0.12731 | 4.2778 |  |  | Accel | 7.1106 | 35.6481 | 111.4287 | 476.6674 | 0.47667 | 6.1667 | 687.1439 | 2561.9136 | 290.6944 | 139846.1728 | 139.8462 | 1874.7697 | 123.4831 | -124045.0463 | 124045.0463 | 124.045 | 15801.1266 | 22121.5772 | 15485.1041
Low | 340 | 340 | 17.8 | 0.21991 | 4.9444 |  |  | Accel | 9.4996 | 61.5741 | 139.7437 | 690.9547 | 0.69095 | 6.75 | 943.2696 | 3422.6543 | 860.7407 | 140706.9136 | 140.7069 | 2479.3847 | 604.615 | -124045.0463 | 124045.0463 | 124.045 | 16661.8673 | 23326.6143 | 16328.63
Low | 341 | 341 | 21.1 | 0.24306 | 5.8611 |  |  | Accel | 13.3484 | 68.0556 | 150.074 | 879.6001 | 0.8796 | 7.875 | 1181.8324 | 4809.3673 | 1386.713 | 142093.6265 | 142.0936 | 3627.5349 | 1148.1502 | -124045.0463 | 124045.0463 | 124.045 | 18048.5803 | 25268.0124 | 17687.6087
Low | 342 | 342 | 24.1 | 0.15046 | 6.6944 |  |  | Accel | 17.414 | 42.1296 | 128.2136 | 858.319 | 0.85832 | 9.2083 | 1180.6338 | 6274.1821 | 1464.8148 | 143558.4414 | 143.5584 | 5093.5483 | 1466.0134 | -124045.0463 | 124045.0463 | 124.045 | 19513.3951 | 27318.7531 | 19123.1272
Low | 343 | 343 | 25 | 0.046296 | 6.9444 |  |  | Accel | 18.7389 | 12.963 | 100.3719 | 697.0269 | 0.69703 | 10.1667 | 1020.4474 | 6751.5432 | 477.3611 | 144035.8025 | 144.0358 | 5731.0959 | 637.5475 | -124045.0463 | 124045.0463 | 124.045 | 19990.7562 | 27987.0587 | 19590.9411
Low | 344 | 344 | 25.3 | 0.01929 | 7.0278 |  |  | Accel | 19.1913 | 5.4012 | 93.2626 | 655.4287 | 0.65543 | 10.4583 | 975.3711 | 6914.5525 | 163.0093 | 144198.8117 | 144.1988 | 5939.1814 | 208.0855 | -124045.0463 | 124045.0463 | 124.045 | 20153.7655 | 28215.2717 | 19750.6902
Low | 345 | 345 | 25.5 | 0.042438 | 7.0833 |  |  | Accel | 19.496 | 11.8827 | 100.0487 | 708.6781 | 0.70868 | 10.5694 | 1057.4589 | 7024.3056 | 109.7531 | 144308.5648 | 144.3086 | 5966.8466 | 27.6653 | -124045.0463 | 124045.0463 | 124.045 | 20263.5186 | 28368.926 | 19858.2482
Low | 346 | 346 | 26.4 | 0.042438 | 7.3333 |  |  | Accel | 20.8964 | 11.8827 | 101.4491 | 743.9604 | 0.74396 | 10.75 | 1090.5783 | 7528.8889 | 504.5833 | 144813.1481 | 144.8131 | 6438.3106 | 471.4639 | -124045.0463 | 124045.0463 | 124.045 | 20768.1019 | 29075.3427 | 20352.7399
Low | 347 | 347 | 26.6 | 0.027006 | 7.3889 |  |  | Accel | 21.2142 | 7.5617 | 97.446 | 720.0175 | 0.72002 | 11.0278 | 1074.6125 | 7643.3951 | 114.5062 | 144927.6543 | 144.9277 | 6568.7825 | 130.472 | -124045.0463 | 124045.0463 | 124.045 | 20882.6081 | 29235.6513 | 20464.9559
Low | 348 | 348 | 27.1 | 0.042438 | 7.5278 |  |  | Accel | 22.0193 | 11.8827 | 102.572 | 772.1391 | 0.77214 | 11.1528 | 1143.9625 | 7933.4414 | 290.0463 | 145217.7006 | 145.2177 | 6789.4788 | 220.6963 | -124045.0463 | 124045.0463 | 124.045 | 21172.6544 | 29641.7161 | 20749.2013
Low | 349 | 349 | 27.7 | 0.03858 | 7.6944 |  |  | Accel | 23.0051 | 10.8025 | 102.4776 | 788.5078 | 0.78851 | 11.375 | 1165.6822 | 8288.6265 | 355.1852 | 145572.8858 | 145.5729 | 7122.9444 | 333.4656 | -124045.0463 | 124045.0463 | 124.045 | 21527.8395 | 30138.9754 | 21097.2828
Low | 350 | 350 | 28.1 | 0.01929 | 7.8056 |  |  | Accel | 23.6743 | 5.4012 | 97.7455 | 762.9581 | 0.76296 | 11.5972 | 1133.5765 | 8529.7377 | 241.1111 | 145813.9969 | 145.814 | 7396.1611 | 273.2167 | -124045.0463 | 124045.0463 | 124.045 | 21768.9507 | 30476.5309 | 21333.5716
Low | 351 | 351 | 28.2 | 0 | 7.8333 |  |  | Stop | 23.8431 | 0 | 92.5131 | 724.6858 | 0.72469 | 11.7222 | 1084.459 | 8590.5556 | 60.8179 | 145874.8148 | 145.8748 | 7506.0966 | 109.9355 | -124045.0463 | 124045.0463 | 124.045 | 21829.7686 | 30561.676 | 21393.1732
Low | 352 | 352 | 28.1 | -0.007716 | 7.8056 |  |  | Braking | 23.6743 | -2.1605 | 90.1838 | 703.9346 | 0.70393 | 11.7361 | 1058.407 | 8529.7377 | -60.8179 | 145874.8148 | 145.8748 | 7471.3306 | -34.766 | -124079.8122 | 124079.8122 | 124.0798 | 21795.0026 | 30513.0037 | 21359.1026
Low | 353 | 353 | 28 | -0.007716 | 7.7778 |  |  | Braking | 23.5061 | -2.1605 | 90.0156 | 700.1213 | 0.70012 | 11.6944 | 1052.6823 | 8469.1358 | -60.6019 | 145874.8148 | 145.8748 | 7416.4535 | -54.8772 | -124134.6894 | 124134.6894 | 124.1347 | 21740.1254 | 30436.1756 | 21305.3229
Low | 354 | 354 | 27.9 | -0.003858 | 7.75 |  |  | Braking | 23.3385 | -1.0802 | 90.9282 | 704.6939 | 0.70469 | 11.6528 | 1059.5666 | 8408.75 | -60.3858 | 145874.8148 | 145.8748 | 7349.1834 | -67.27 | -124201.9594 | 124201.9594 | 124.202 | 21672.8554 | 30341.9976 | 21239.3983
Low | 355 | 355 | 27.9 | 0.007716 | 7.75 |  |  | Accel | 23.3385 | 2.1605 | 94.169 | 729.8096 | 0.72981 | 11.625 | 1094.7144 | 8408.75 | 0 | 145874.8148 | 145.8748 | 7314.0356 | -35.1478 | -124237.1072 | 124237.1072 | 124.2371 | 21637.7076 | 30292.7906 | 21204.9534
Low | 356 | 356 | 28.1 | 0.011574 | 7.8056 |  |  | Accel | 23.6743 | 3.2407 | 95.585 | 746.0942 | 0.74609 | 11.6528 | 1113.8311 | 8529.7377 | 120.9877 | 145995.8025 | 145.9958 | 7415.9066 | 101.871 | -124237.1072 | 124237.1072 | 124.2371 | 21758.6952 | 30462.1733 | 21323.5213
Low | 357 | 357 | 28.2 | -0.003858 | 7.8333 |  |  | Braking | 23.8431 | -1.0802 | 91.4328 | 716.2239 | 0.71622 | 11.7222 | 1071.7961 | 8590.5556 | 60.8179 | 146056.6204 | 146.0566 | 7518.7595 | 102.8529 | -124237.1072 | 124237.1072 | 124.2371 | 21819.5131 | 30547.3184 | 21383.1229
Low | 358 | 358 | 28 | -0.050154 | 7.7778 |  |  | Braking | 23.5061 | -14.0432 | 78.1329 | 607.7002 | 0.6077 | 11.7222 | 915.8909 | 8469.1358 | -121.4198 | 146056.6204 | 146.0566 | 7553.2449 | 34.4854 | -124237.1072 | 124237.1072 | 124.2371 | 21819.5131 | 30547.3184 | 21383.1229
Low | 359 | 359 | 26.9 | -0.11574 | 7.4722 |  |  | Braking | 21.6955 | -32.4074 | 57.9581 | 433.0754 | 0.43308 | 11.5139 | 667.3226 | 7816.7747 | -652.3611 | 146056.6204 | 146.0566 | 7149.4521 | -403.7927 | -124640.9 | 124640.9 | 124.6409 | 21415.7204 | 29982.0086 | 20987.406
Low | 360 | 360 | 25 | -0.14275 | 6.9444 |  |  | Braking | 18.7389 | -39.9691 | 47.4398 | 329.4429 | 0.32944 | 10.9444 | 519.202 | 6751.5432 | -1065.2315 | 146056.6204 | 146.0566 | 6232.3413 | -917.1109 | -125558.0108 | 125558.0108 | 125.558 | 20498.6095 | 28698.0533 | 20088.6373
Low | 361 | 361 | 23.2 | -0.1196 | 6.4444 |  |  | Braking | 16.1376 | -33.4877 | 51.32 | 330.7288 | 0.33073 | 10.1667 | 521.7533 | 5814.321 | -937.2222 | 146056.6204 | 146.0566 | 5292.5677 | -939.7735 | -126497.7844 | 126497.7844 | 126.4978 | 19558.836 | 27382.3704 | 19167.6593
Low | 362 | 362 | 21.9 | -0.081019 | 6.0833 |  |  | Braking | 14.3798 | -22.6852 | 60.3646 | 367.218 | 0.36722 | 9.4861 | 572.6253 | 5180.9722 | -633.3488 | 146056.6204 | 146.0566 | 4608.3469 | -684.2208 | -127182.0052 | 127182.0052 | 127.182 | 18874.6152 | 26424.4612 | 18497.1229
Low | 363 | 363 | 21.1 | -0.046296 | 5.8611 |  |  | Braking | 13.3484 | -12.963 | 69.0554 | 404.7416 | 0.40474 | 9.0139 | 622.458 | 4809.3673 | -371.6049 | 146056.6204 | 146.0566 | 4186.9093 | -421.4376 | -127603.4428 | 127603.4428 | 127.6034 | 18453.1775 | 25834.4485 | 18084.114
Low | 364 | 364 | 20.7 | -0.015432 | 5.75 |  |  | Braking | 12.8471 | -4.321 | 77.1961 | 443.8776 | 0.44388 | 8.7361 | 674.3938 | 4628.75 | -180.6173 | 146056.6204 | 146.0566 | 3954.3562 | -232.553 | -127835.9959 | 127835.9959 | 127.836 | 18220.6245 | 25508.8743 | 17856.212
Low | 365 | 365 | 20.7 | 0.003858 | 5.75 |  |  | Accel | 12.8471 | 1.0802 | 82.5973 | 474.9347 | 0.47493 | 8.625 | 712.4021 | 4628.75 | 0 | 146056.6204 | 146.0566 | 3916.3479 | -38.0083 | -127874.0042 | 127874.0042 | 127.874 | 18182.6162 | 25455.6627 | 17818.9639
Low | 366 | 366 | 20.8 | 0.01929 | 5.7778 |  |  | Accel | 12.9715 | 5.4012 | 87.0428 | 502.9137 | 0.50291 | 8.6389 | 751.9527 | 4673.5802 | 44.8302 | 146101.4506 | 146.1015 | 3921.6275 | 5.2796 | -127874.0042 | 127874.0042 | 127.874 | 18227.4464 | 25518.425 | 17862.8975
Low | 367 | 367 | 21.2 | 0.050154 | 5.8889 |  |  | Accel | 13.4752 | 14.0432 | 96.1884 | 566.443 | 0.56644 | 8.7222 | 838.9769 | 4855.0617 | 181.4815 | 146282.9321 | 146.2829 | 4016.0848 | 94.4573 | -127874.0042 | 127874.0042 | 127.874 | 18408.9279 | 25772.4991 | 18040.7494
Low | 368 | 368 | 22.1 | 0.088735 | 6.1389 |  |  | Accel | 14.6436 | 24.8457 | 108.1593 | 663.978 | 0.66398 | 8.9583 | 968.9272 | 5276.034 | 420.9722 | 146703.9043 | 146.7039 | 4307.1068 | 291.022 | -127874.0042 | 127874.0042 | 127.874 | 18829.9001 | 26361.8602 | 18453.3021
Low | 369 | 369 | 23.5 | 0.084877 | 6.5278 |  |  | Accel | 16.5577 | 23.7654 | 108.9931 | 711.4829 | 0.71148 | 9.4028 | 1024.8382 | 5965.6636 | 689.6296 | 147393.534 | 147.3935 | 4940.8254 | 633.7186 | -127874.0042 | 127874.0042 | 127.874 | 19519.5298 | 27327.3417 | 19129.1392
Low | 370 | 370 | 24.3 | 0.03858 | 6.75 |  |  | Accel | 17.7042 | 10.8025 | 97.1767 | 655.9427 | 0.65594 | 9.9028 | 962.3192 | 6378.75 | 413.0864 | 147806.6204 | 147.8066 | 5416.4308 | 475.6054 | -127874.0042 | 127874.0042 | 127.874 | 19932.6162 | 27905.6627 | 19533.9639
Low | 371 | 371 | 24.5 | -0.01929 | 6.8056 |  |  | Braking | 17.9968 | -5.4012 | 81.2656 | 553.0576 | 0.55306 | 10.1528 | 825.0717 | 6484.1821 | 105.4321 | 147912.0525 | 147.9121 | 5659.1104 | 242.6796 | -127874.0042 | 127874.0042 | 127.874 | 20038.0483 | 28053.2676 | 19637.2873
Low | 372 | 372 | 23.8 | -0.12346 | 6.6111 |  |  | Braking | 16.9831 | -34.5679 | 51.0852 | 337.7302 | 0.33773 | 10.1111 | 516.5286 | 6118.9506 | -365.2315 | 147912.0525 | 147.9121 | 5602.422 | -56.6884 | -127930.6925 | 127930.6925 | 127.9307 | 19981.3599 | 27973.9039 | 19581.7327
Low | 373 | 373 | 21.3 | -0.23534 | 5.9167 |  |  | Braking | 13.6026 | -65.8951 | 16.3776 | 96.9007 | 0.096901 | 9.5694 | 156.7244 | 4900.9722 | -1217.9784 | 147912.0525 | 147.9121 | 4744.2478 | -858.1742 | -128788.8667 | 128788.8667 | 128.7889 | 19123.1857 | 26772.46 | 18740.722
Low | 374 | 374 | 17.7 | -0.2662 | 4.9167 |  |  | Braking | 9.3931 | -74.537 | 3.5261 | 17.3367 | 0.017337 | 8.375 | 29.5311 | 3384.3056 | -1516.6667 | 147912.0525 | 147.9121 | 3354.7744 | -1389.4734 | -130178.3401 | 130178.3401 | 130.1783 | 17733.7123 | 24827.1973 | 17379.0381
Low | 375 | 375 | 14.4 | -0.22377 | 4 |  |  | Braking | 6.2171 | -62.6543 | 12.2328 | 48.9312 | 0.048931 | 6.9167 | 84.6102 | 2240 | -1144.3056 | 147912.0525 | 147.9121 | 2155.3898 | -1199.3846 | -131377.7248 | 131377.7248 | 131.3777 | 16534.3277 | 23148.0588 | 16203.6412
Low | 376 | 376 | 11.9 | -0.16204 | 3.3056 |  |  | Braking | 4.2458 | -45.3704 | 27.5454 | 91.0529 | 0.091053 | 5.6528 | 155.7081 | 1529.7377 | -710.2623 | 147912.0525 | 147.9121 | 1374.0295 | -781.3603 | -132159.085 | 132159.085 | 132.1591 | 15752.9674 | 22054.1544 | 15437.9081
Low | 377 | 377 | 10.2 | -0.11574 | 2.8333 |  |  | Braking | 3.1194 | -32.4074 | 39.3819 | 111.5822 | 0.11158 | 4.7222 | 185.9703 | 1123.8889 | -405.8488 | 147912.0525 | 147.9121 | 937.9186 | -436.1109 | -132595.196 | 132595.196 | 132.5952 | 15316.8565 | 21443.5991 | 15010.5194
Low | 378 | 378 | 8.9 | -0.084877 | 2.4722 |  |  | Braking | 2.3749 | -23.7654 | 47.2795 | 116.8853 | 0.11689 | 4.0694 | 192.4011 | 855.6636 | -268.2253 | 147912.0525 | 147.9121 | 663.2624 | -274.6562 | -132869.8521 | 132869.8521 | 132.8699 | 15042.2003 | 21059.0805 | 14741.3563
Low | 379 | 379 | 8 | -0.065586 | 2.2222 |  |  | Braking | 1.9189 | -18.3642 | 52.2247 | 116.0548 | 0.11605 | 3.5833 | 187.1384 | 691.358 | -164.3056 | 147912.0525 | 147.9121 | 504.2196 | -159.0428 | -133028.8949 | 133028.8949 | 133.0289 | 14883.1575 | 20836.4206 | 14585.4944
Low | 380 | 380 | 7.2 | -0.073302 | 2 |  |  | Braking | 1.5543 | -20.5247 | 49.6996 | 99.3992 | 0.099399 | 3.2222 | 160.1431 | 560 | -131.358 | 147912.0525 | 147.9121 | 399.8569 | -104.3628 | -133133.2577 | 133133.2577 | 133.1333 | 14778.7948 | 20690.3127 | 14483.2189
Low | 381 | 381 | 6.1 | -0.088735 | 1.6944 |  |  | Braking | 1.1156 | -24.8457 | 44.94 | 76.1483 | 0.076148 | 2.8472 | 127.9541 | 401.9599 | -158.0401 | 147912.0525 | 147.9121 | 274.0058 | -125.8511 | -133259.1087 | 133259.1087 | 133.2591 | 14652.9437 | 20514.1212 | 14359.8849
Low | 382 | 382 | 4.9 | -0.092593 | 1.3611 |  |  | Braking | 0.71987 | -25.9259 | 43.4639 | 59.1593 | 0.059159 | 2.375 | 103.2269 | 259.3673 | -142.5926 | 147912.0525 | 147.9121 | 156.1404 | -117.8654 | -133376.9742 | 133376.9742 | 133.377 | 14535.0783 | 20349.1096 | 14244.3767
Low | 383 | 383 | 3.7 | -0.10031 | 1.0278 |  |  | Braking | 0.41046 | -28.0864 | 40.994 | 42.1328 | 0.042133 | 1.875 | 76.8638 | 147.8858 | -111.4815 | 147912.0525 | 147.9121 | 71.022 | -85.1184 | -133462.0926 | 133462.0926 | 133.4621 | 14449.9599 | 20229.9438 | 14160.9607
Low | 384 | 384 | 2.3 | -0.10802 | 0.63889 |  |  | Braking | 0.15861 | -30.2469 | 38.5817 | 24.6494 | 0.024649 | 1.3472 | 51.9781 | 57.1451 | -90.7407 | 147912.0525 | 147.9121 | 5.1669 | -65.855 | -133527.9476 | 133527.9476 | 133.5279 | 14384.1049 | 20137.7468 | 14096.4228
Low | 385 | 385 | 0.9 | -0.088735 | 0.25 |  |  | Braking | 0.024286 | -24.8457 | 43.8486 | 10.9622 | 0.010962 | 0.76389 | 33.4955 | 8.75 | -48.3951 | 147912.0525 | 147.9121 | -24.7455 | -29.9124 | -133557.86 | 133557.86 | 133.5579 | 14354.1924 | 20095.8694 | 14067.1086
Low | 386 | 386 | 0 | -0.034722 | 0 |  |  | Braking | 0 | -9.7222 | 58.9478 | 0 | 0 | 0.25 | 14.7369 | 0 | -8.75 | 147912.0525 | 147.9121 | -14.7369 | 10.0085 | -133557.86 | 133557.86 | 133.5579 | 14354.1924 | 20095.8694 | 14067.1086
Low | 387 | 387 | 0 | 0 | 0 |  |  | Stop | 0 | 0 | 0 | 0 | 0 | 0 | 0 | 0 | 0 | 147912.0525 | 147.9121 | 0 | 14.7369 | -133557.86 | 133557.86 | 133.5579 | 14354.1924 | 20095.8694 | 14067.1086
Low | 388 | 388 | 0 | 0 | 0 |  |  | Stop | 0 | 0 | 0 | 0 | 0 | 0 | 0 | 0 | 0 | 147912.0525 | 147.9121 | 0 | 0 | -133557.86 | 133557.86 | 133.5579 | 14354.1924 | 20095.8694 | 14067.1086
Low | 389 | 389 | 0 | 0 | 0 |  |  | Stop | 0 | 0 | 0 | 0 | 0 | 0 | 0 | 0 | 0 | 147912.0525 | 147.9121 | 0 | 0 | -133557.86 | 133557.86 | 133.5579 | 14354.1924 | 20095.8694 | 14067.1086
Low | 390 | 390 | 0 | 0 | 0 |  |  | Stop | 0 | 0 | 0 | 0 | 0 | 0 | 0 | 0 | 0 | 147912.0525 | 147.9121 | 0 | 0 | -133557.86 | 133557.86 | 133.5579 | 14354.1924 | 20095.8694 | 14067.1086
Low | 391 | 391 | 0 | 0.01929 | 0 |  |  | Accel | 0 | 5.4012 | 74.0712 | 0 | 0 | 0 | 0 | 0 | 0 | 147912.0525 | 147.9121 | 0 | 0 | -133557.86 | 133557.86 | 133.5579 | 14354.1924 | 20095.8694 | 14067.1086
Low | 392 | 392 | 0.5 | 0.081019 | 0.13889 |  |  | Accel | 0.0074956 | 22.6852 | 91.3627 | 12.6893 | 0.012689 | 0.069444 | 6.3446 | 2.7006 | 2.7006 | 147914.7531 | 147.9148 | -3.644 | -3.644 | -133561.504 | 133561.504 | 133.5615 | 14353.249 | 20094.5487 | 14066.1841
Low | 393 | 393 | 2.1 | 0.1659 | 0.58333 |  |  | Accel | 0.13222 | 46.4506 | 115.2528 | 67.2308 | 0.067231 | 0.43056 | 49.6228 | 47.6389 | 44.9383 | 147959.6914 | 147.9597 | -1.9839 | 1.6602 | -133561.504 | 133561.504 | 133.5615 | 14398.1873 | 20157.4622 | 14110.2236
Low | 394 | 394 | 4.8 | 0.2392 | 1.3333 |  |  | Accel | 0.69079 | 66.9753 | 136.3361 | 181.7815 | 0.18178 | 1.25 | 170.4201 | 248.8889 | 201.25 | 148160.9414 | 148.1609 | 78.4688 | 80.4526 | -133561.504 | 133561.504 | 133.5615 | 14599.4373 | 20439.2122 | 14307.4486
Low | 395 | 395 | 8.3 | 0.28935 | 2.3056 |  |  | Accel | 2.0655 | 81.0185 | 151.754 | 349.8773 | 0.34988 | 2.4861 | 377.2773 | 744.1821 | 495.2932 | 148656.2346 | 148.6562 | 366.9048 | 288.436 | -133561.504 | 133561.504 | 133.5615 | 15094.7305 | 21132.6227 | 14792.8359
Low | 396 | 396 | 12.3 | 0.32022 | 3.4167 |  |  | Accel | 4.536 | 89.6605 | 162.8665 | 556.4606 | 0.55646 | 4.0139 | 653.7281 | 1634.3056 | 890.1235 | 149546.358 | 149.5464 | 980.5775 | 613.6727 | -133561.504 | 133561.504 | 133.5615 | 15984.854 | 22378.7956 | 15665.1569
Low | 397 | 397 | 16.6 | 0.33179 | 4.6111 |  |  | Accel | 8.2619 | 92.9012 | 169.8331 | 783.1195 | 0.78312 | 5.7222 | 971.823 | 2976.7284 | 1342.4228 | 150888.7809 | 150.8888 | 2004.9054 | 1024.3279 | -133561.504 | 133561.504 | 133.5615 | 17327.2768 | 24258.1876 | 16980.7313
Low | 398 | 398 | 20.9 | 0.29321 | 5.8056 |  |  | Accel | 13.0965 | 82.0988 | 163.8653 | 951.3292 | 0.95133 | 7.5139 | 1231.2658 | 4718.6265 | 1741.8981 | 152630.679 | 152.6307 | 3487.3608 | 1482.4554 | -133561.504 | 133561.504 | 133.5615 | 19069.175 | 26696.845 | 18687.7915
Low | 399 | 399 | 24.2 | 0.18133 | 6.7222 |  |  | Accel | 17.5588 | 50.7716 | 137.0004 | 920.9472 | 0.92095 | 9.1667 | 1255.8371 | 6326.358 | 1607.7315 | 154238.4105 | 154.2384 | 5070.5209 | 1583.1601 | -133561.504 | 133561.504 | 133.5615 | 20676.9065 | 28947.669 | 20263.3683
Low | 400 | 400 | 25.6 | 0.054012 | 7.1111 |  |  | Accel | 19.6492 | 15.1235 | 103.4426 | 735.592 | 0.73559 | 10.2778 | 1063.1603 | 7079.5062 | 753.1481 | 154991.5586 | 154.9916 | 6016.3458 | 945.8249 | -133561.504 | 133561.504 | 133.5615 | 21430.0546 | 30002.0764 | 21001.4535
Low | 401 | 401 | 25.6 | -0.027006 | 7.1111 |  |  | Braking | 19.6492 | -7.5617 | 80.7574 | 574.2751 | 0.57428 | 10.6667 | 861.4127 | 7079.5062 | 0 | 154991.5586 | 154.9916 | 6218.0935 | 201.7476 | -133561.504 | 133561.504 | 133.5615 | 21430.0546 | 30002.0764 | 21001.4535
Low | 402 | 402 | 24.9 | -0.088735 | 6.9167 |  |  | Braking | 18.5893 | -24.8457 | 62.4136 | 431.6942 | 0.43169 | 10.5694 | 659.6773 | 6697.6389 | -381.8673 | 154991.5586 | 154.9916 | 6037.9616 | -180.1318 | -133741.6359 | 133741.6359 | 133.7416 | 21249.9228 | 29749.8919 | 20824.9243
Low | 403 | 403 | 23.3 | -0.12731 | 6.4722 |  |  | Braking | 16.2771 | -35.6481 | 49.2989 | 319.0735 | 0.31907 | 10.1528 | 500.521 | 5864.5525 | -833.0864 | 154991.5586 | 154.9916 | 5364.0315 | -673.9301 | -134415.566 | 134415.566 | 134.4156 | 20575.9927 | 28806.3897 | 20164.4728
Low | 404 | 404 | 21.6 | -0.1196 | 6 |  |  | Braking | 13.9885 | -33.4877 | 49.1709 | 295.0252 | 0.29503 | 9.4722 | 465.7574 | 5040 | -824.5525 | 154991.5586 | 154.9916 | 4574.2426 | -789.7889 | -135205.3549 | 135205.3549 | 135.2054 | 19786.2038 | 27700.6853 | 19390.4797
Low | 405 | 405 | 20.2 | -0.11188 | 5.6111 |  |  | Braking | 12.234 | -31.3272 | 49.5768 | 278.1809 | 0.27818 | 8.8056 | 436.5512 | 4407.8395 | -632.1605 | 154991.5586 | 154.9916 | 3971.2883 | -602.9544 | -135808.3093 | 135808.3093 | 135.8083 | 19183.2494 | 26856.5491 | 18799.5844
Low | 406 | 406 | 18.7 | -0.12346 | 5.1944 |  |  | Braking | 10.4845 | -34.5679 | 44.5866 | 231.6026 | 0.2316 | 8.2083 | 365.9816 | 3777.5154 | -630.3241 | 154991.5586 | 154.9916 | 3411.5338 | -559.7544 | -136368.0637 | 136368.0637 | 136.3681 | 18623.4949 | 26072.8929 | 18251.0251
Low | 407 | 407 | 17 | -0.13117 | 4.7222 |  |  | Braking | 8.6649 | -36.7284 | 40.6065 | 191.7528 | 0.19175 | 7.5556 | 306.8045 | 3121.9136 | -655.6019 | 154991.5586 | 154.9916 | 2815.1091 | -596.4247 | -136964.4884 | 136964.4884 | 136.9645 | 18027.0702 | 25237.8983 | 17666.5288
Low | 408 | 408 | 15.3 | -0.10802 | 4.25 |  |  | Braking | 7.0185 | -30.2469 | 45.4416 | 193.1269 | 0.19313 | 6.8472 | 311.149 | 2528.75 | -593.1636 | 154991.5586 | 154.9916 | 2217.601 | -597.508 | -137561.9965 | 137561.9965 | 137.562 | 17429.5622 | 24401.3871 | 17080.9709
Low | 409 | 409 | 14.2 | -0.054012 | 3.9444 |  |  | Braking | 6.0456 | -15.1235 | 59.5922 | 235.058 | 0.23506 | 6.2222 | 370.7957 | 2178.2099 | -350.5401 | 154991.5586 | 154.9916 | 1807.4142 | -410.1869 | -137972.1833 | 137972.1833 | 137.9722 | 17019.3753 | 23827.1254 | 16678.9878
Low | 410 | 410 | 13.9 | -0.007716 | 3.8611 |  |  | Braking | 5.7929 | -2.1605 | 72.3024 | 279.1675 | 0.27917 | 5.875 | 424.7765 | 2087.1451 | -91.0648 | 154991.5586 | 154.9916 | 1662.3686 | -145.0456 | -138117.2289 | 138117.2289 | 138.1172 | 16874.3297 | 23624.0616 | 16536.8431
Low | 411 | 411 | 14 | 0.011574 | 3.8889 |  |  | Accel | 5.8765 | 3.2407 | 77.7873 | 302.506 | 0.30251 | 5.8056 | 451.5983 | 2117.284 | 30.1389 | 155021.6975 | 155.0217 | 1665.6857 | 3.3171 | -138117.2289 | 138117.2289 | 138.1172 | 16904.4686 | 23666.2561 | 16566.3792
Low | 412 | 412 | 14.2 | 0.01929 | 3.9444 |  |  | Accel | 6.0456 | 5.4012 | 80.1169 | 316.0165 | 0.31602 | 5.8611 | 469.5738 | 2178.2099 | 60.9259 | 155082.6235 | 155.0826 | 1708.6361 | 42.9504 | -138117.2289 | 138117.2289 | 138.1172 | 16965.3945 | 23751.5524 | 16626.0867
Low | 413 | 413 | 14.5 | 0.027006 | 4.0278 |  |  | Accel | 6.3038 | 7.5617 | 82.5355 | 332.4346 | 0.33243 | 5.9583 | 491.774 | 2271.2191 | 93.0093 | 155175.6327 | 155.1756 | 1779.4451 | 70.8091 | -138117.2289 | 138117.2289 | 138.1172 | 17058.4038 | 23881.7653 | 16717.2357
Low | 414 | 414 | 14.9 | 0.054012 | 4.1389 |  |  | Accel | 6.6564 | 15.1235 | 90.4498 | 374.3617 | 0.37436 | 6.0972 | 551.4926 | 2398.2562 | 127.037 | 155302.6698 | 155.3027 | 1846.7635 | 67.3184 | -138117.2289 | 138117.2289 | 138.1172 | 17185.4408 | 24059.6172 | 16841.732
Low | 415 | 415 | 15.9 | 0.096451 | 4.4167 |  |  | Accel | 7.5798 | 27.0062 | 103.256 | 456.0473 | 0.45605 | 6.3472 | 655.3887 | 2730.9722 | 332.716 | 155635.3858 | 155.6354 | 2075.5835 | 228.82 | -138117.2289 | 138117.2289 | 138.1172 | 17518.1569 | 24525.4196 | 17167.7938
Low | 416 | 416 | 17.4 | 0.10802 | 4.8333 |  |  | Accel | 9.0774 | 30.2469 | 107.9943 | 521.9726 | 0.52197 | 6.8333 | 737.9613 | 3270.5556 | 539.5833 | 156174.9691 | 156.175 | 2532.5942 | 457.0107 | -138117.2289 | 138117.2289 | 138.1172 | 18057.7402 | 25280.8363 | 17696.5854
Low | 417 | 417 | 18.7 | 0.065586 | 5.1944 |  |  | Accel | 10.4845 | 18.3642 | 97.5187 | 506.5554 | 0.50656 | 7.4306 | 724.6181 | 3777.5154 | 506.9599 | 156681.929 | 156.6819 | 3052.8974 | 520.3031 | -138117.2289 | 138117.2289 | 138.1172 | 18564.7001 | 25990.5801 | 18193.4061
Low | 418 | 418 | 19.1 | 0.003858 | 5.3056 |  |  | Accel | 10.9378 | 1.0802 | 80.6881 | 428.0951 | 0.4281 | 7.8472 | 633.1772 | 3940.8488 | 163.3333 | 156845.2623 | 156.8453 | 3307.6715 | 254.7742 | -138117.2289 | 138117.2289 | 138.1172 | 18728.0334 | 26219.2468 | 18353.4728
Low | 419 | 419 | 18.8 | -0.05787 | 5.2222 |  |  | Braking | 10.5969 | -16.2037 | 63.0632 | 329.3302 | 0.32933 | 7.9167 | 499.2505 | 3818.0247 | -122.8241 | 156845.2623 | 156.8453 | 3318.7742 | 11.1026 | -138117.2289 | 138117.2289 | 138.1172 | 18728.0334 | 26219.2468 | 18353.4728
Low | 420 | 420 | 17.6 | -0.084877 | 4.8889 |  |  | Braking | 9.2873 | -23.7654 | 54.1919 | 264.938 | 0.26494 | 7.6667 | 415.471 | 3346.1728 | -471.8519 | 156845.2623 | 156.8453 | 2930.7018 | -388.0723 | -138505.3013 | 138505.3013 | 138.5053 | 18339.9611 | 25675.9455 | 17973.1619
Low | 421 | 421 | 16.6 | -0.054012 | 4.6111 |  |  | Braking | 8.2619 | -15.1235 | 61.8085 | 285.0056 | 0.28501 | 7.1944 | 444.6775 | 2976.7284 | -369.4444 | 156845.2623 | 156.8453 | 2532.0509 | -398.6509 | -138903.9522 | 138903.9522 | 138.904 | 17941.3102 | 25117.8342 | 17582.484
Low | 422 | 422 | 16.2 | -0.007716 | 4.5 |  |  | Braking | 7.8685 | -2.1605 | 74.378 | 334.7012 | 0.3347 | 6.8611 | 510.3161 | 2835 | -141.7284 | 156845.2623 | 156.8453 | 2324.6839 | -207.367 | -139111.3191 | 139111.3191 | 139.1113 | 17733.9432 | 24827.5205 | 17379.2643
Low | 423 | 423 | 16.4 | 0.03858 | 4.5556 |  |  | Accel | 8.064 | 10.8025 | 87.5365 | 398.7774 | 0.39878 | 6.7778 | 593.3029 | 2905.4321 | 70.4321 | 156915.6944 | 156.9157 | 2312.1292 | -12.5548 | -139123.8739 | 139123.8739 | 139.1239 | 17791.8205 | 24908.5488 | 17435.9841
Low | 424 | 424 | 17.2 | 0.10417 | 4.7778 |  |  | Accel | 8.8699 | 29.1667 | 106.7066 | 509.8205 | 0.50982 | 6.9444 | 741.0182 | 3195.8025 | 290.3704 | 157206.0648 | 157.2061 | 2454.7843 | 142.6551 | -139123.8739 | 139123.8739 | 139.1239 | 18082.1909 | 25315.0673 | 17720.5471
Low | 425 | 425 | 19.1 | 0.20833 | 5.3056 |  |  | Accel | 10.9378 | 58.3333 | 137.9412 | 731.8545 | 0.73185 | 7.4306 | 1024.9794 | 3940.8488 | 745.0463 | 157951.1111 | 157.9511 | 2915.8693 | 461.085 | -139123.8739 | 139123.8739 | 139.1239 | 18827.2372 | 26358.1321 | 18450.6925
Low | 426 | 426 | 22.6 | 0.32022 | 6.2778 |  |  | Accel | 15.3137 | 89.6605 | 173.6442 | 1090.0999 | 1.0901 | 8.4444 | 1466.329 | 5517.4691 | 1576.6204 | 159527.7315 | 159.5277 | 4051.1401 | 1135.2708 | -139123.8739 | 139123.8739 | 139.1239 | 20403.8576 | 28565.4006 | 19995.7804
Low | 427 | 427 | 27.4 | 0.34722 | 7.6111 |  |  | Accel | 22.5095 | 97.2222 | 188.4017 | 1433.9463 | 1.4339 | 10.0833 | 1899.7171 | 8110.0617 | 2592.5926 | 162120.3241 | 162.1203 | 6210.3446 | 2159.2045 | -139123.8739 | 139123.8739 | 139.1239 | 22996.4502 | 32195.0302 | 22536.5212
Low | 428 | 428 | 31.6 | 0.23148 | 8.7778 |  |  | Accel | 29.9391 | 64.8148 | 163.4239 | 1434.4986 | 1.4345 | 12 | 1961.0867 | 10786.9136 | 2676.8519 | 164797.1759 | 164.7972 | 8825.8269 | 2615.4823 | -139123.8739 | 139123.8739 | 139.1239 | 25673.302 | 35942.6228 | 25159.836
Low | 429 | 429 | 33.4 | 0.073302 | 9.2778 |  |  | Accel | 33.447 | 20.5247 | 122.6417 | 1137.8424 | 1.1378 | 13.4167 | 1645.4427 | 12050.8025 | 1263.8889 | 166061.0648 | 166.0611 | 10405.3597 | 1579.5329 | -139123.8739 | 139123.8739 | 139.1239 | 26937.1909 | 37712.0673 | 26398.4471
Low | 430 | 430 | 33.5 | -0.023148 | 9.3056 |  |  | Braking | 33.6476 | -6.4815 | 95.8361 | 891.8082 | 0.89181 | 13.9306 | 1335.0501 | 12123.071 | 72.2685 | 166133.3333 | 166.1333 | 10788.0208 | 382.6611 | -139123.8739 | 139123.8739 | 139.1239 | 27009.4594 | 37813.2432 | 26469.2702
Low | 431 | 431 | 32.8 | -0.061728 | 9.1111 |  |  | Braking | 32.2561 | -17.284 | 83.6422 | 762.073 | 0.76207 | 13.8611 | 1159.3732 | 11621.7284 | -501.3426 | 166133.3333 | 166.1333 | 10462.3552 | -325.6657 | -139449.5396 | 139449.5396 | 139.4495 | 26683.7938 | 37357.3113 | 26150.1179
Low | 432 | 432 | 31.9 | -0.05787 | 8.8611 |  |  | Braking | 30.5102 | -16.2037 | 82.9765 | 735.2643 | 0.73526 | 13.5417 | 1123.6406 | 10992.7006 | -629.0278 | 166133.3333 | 166.1333 | 9869.06 | -593.2952 | -140042.8347 | 140042.8347 | 140.0428 | 26090.4986 | 36526.698 | 25568.6886
Low | 433 | 433 | 31.3 | -0.030864 | 8.6944 |  |  | Braking | 29.3733 | -8.642 | 89.4013 | 777.295 | 0.77729 | 13.2083 | 1180.8427 | 10583.071 | -409.6296 | 166133.3333 | 166.1333 | 9402.2283 | -466.8317 | -140509.6664 | 140509.6664 | 140.5097 | 25623.6669 | 35873.1337 | 25111.1936
Low | 434 | 434 | 31.1 | -0.027006 | 8.6389 |  |  | Braking | 28.9991 | -7.5617 | 90.1074 | 778.4279 | 0.77843 | 13.0139 | 1172.6478 | 10448.2562 | -134.8148 | 166133.3333 | 166.1333 | 9275.6084 | -126.6199 | -140636.2863 | 140636.2863 | 140.6363 | 25497.047 | 35695.8658 | 24987.106
Low | 435 | 435 | 30.6 | -0.073302 | 8.5 |  |  | Braking | 28.0742 | -20.5247 | 76.2195 | 647.8657 | 0.64787 | 12.8889 | 982.3846 | 10115 | -333.2562 | 166133.3333 | 166.1333 | 9132.6154 | -142.9929 | -140779.2793 | 140779.2793 | 140.7793 | 25354.054 | 35495.6757 | 24846.973
Low | 436 | 436 | 29.2 | -0.15046 | 8.1111 |  |  | Braking | 25.5641 | -42.1296 | 52.1044 | 422.6249 | 0.42262 | 12.5556 | 654.2002 | 9210.6173 | -904.3827 | 166133.3333 | 166.1333 | 8556.4171 | -576.1983 | -141355.4776 | 141355.4776 | 141.3555 | 24777.8557 | 34688.998 | 24282.2986
Low | 437 | 437 | 26.7 | -0.2392 | 7.4167 |  |  | Braking | 21.374 | -66.9753 | 23.0687 | 171.0932 | 0.17109 | 11.8194 | 272.6597 | 7700.9722 | -1509.6451 | 166133.3333 | 166.1333 | 7428.3125 | -1128.1046 | -142483.5822 | 142483.5822 | 142.4836 | 23649.7511 | 33109.6516 | 23176.7561
Low | 438 | 438 | 23 | -0.32793 | 6.3889 |  |  | Braking | 15.8606 | -91.821 | -7.2904 | -46.5774 | -0.046577 | 10.6111 | -77.359 | 5714.5062 | -1986.466 | 166133.3333 | 166.1333 | 5791.8652 | -1636.4474 | -144120.0296 | 144120.0296 | 144.12 | 22013.3037 | 30818.6252 | 21573.0377
Low | 439 | 439 | 18.2 | -0.38966 | 5.0556 |  |  | Braking | 9.9313 | -109.1049 | -30.5036 | -154.2127 | -0.15421 | 8.9167 | -271.9906 | 3578.2099 | -2136.2963 | 166133.3333 | 166.1333 | 3850.2005 | -1941.6647 | -146061.6943 | 146061.6943 | 146.0617 | 20071.639 | 28100.2947 | 19670.2063
Low | 440 | 440 | 12.9 | -0.40509 | 3.5833 |  |  | Braking | 4.9893 | -113.4259 | -39.7666 | -142.4969 | -0.1425 | 6.8472 | -272.2906 | 1797.6389 | -1780.571 | 166133.3333 | 166.1333 | 2069.9295 | -1780.271 | -147841.9653 | 147841.9653 | 147.842 | 18291.3681 | 25607.9153 | 17925.5407
Low | 441 | 441 | 7.7 | -0.35108 | 2.1389 |  |  | Braking | 1.7776 | -98.3025 | -27.8548 | -59.5784 | -0.059578 | 4.6528 | -129.6023 | 640.4784 | -1157.1605 | 166133.3333 | 166.1333 | 770.0807 | -1299.8488 | -149141.8141 | 149141.8141 | 149.1418 | 16991.5193 | 23788.127 | 16651.6889
Low | 442 | 442 | 3.8 | -0.24691 | 1.0556 |  |  | Braking | 0.43294 | -69.1358 | -0.032859 | -0.034684 | -3.4684e-05 | 2.6667 | -0.087623 | 155.9877 | -484.4907 | 166133.3333 | 166.1333 | 156.0753 | -614.0054 | -149755.8195 | 149755.8195 | 149.7558 | 16377.5139 | 22928.5194 | 16049.9636
Low | 443 | 443 | 1.3 | -0.13889 | 0.36111 |  |  | Braking | 0.05067 | -38.8889 | 29.8318 | 10.7726 | 0.010773 | 1.2361 | 36.8754 | 18.2562 | -137.7315 | 166133.3333 | 166.1333 | -18.6192 | -174.6945 | -149930.514 | 149930.514 | 149.9305 | 16202.8194 | 22683.9471 | 15878.763
Low | 444 | 444 | 0.2 | -0.050154 | 0.055556 |  |  | Braking | 0.0011993 | -14.0432 | 54.628 | 3.0349 | 0.0030349 | 0.38889 | 21.2442 | 0.4321 | -17.8241 | 166133.3333 | 166.1333 | -20.8121 | -2.1929 | -149932.7069 | 149932.7069 | 149.9327 | 16200.6265 | 22680.8771 | 15876.6139
Low | 445 | 445 | 0 | -0.007716 | 0 |  |  | Braking | 0 | -2.1605 | 66.5095 | 0 | 0 | 0.055556 | 3.695 | 0 | -0.4321 | 166133.3333 | 166.1333 | -3.695 | 17.1171 | -149932.7069 | 149932.7069 | 149.9327 | 16200.6265 | 22680.8771 | 15876.6139
Low | 446 | 446 | 0 | 0 | 0 |  |  | Stop | 0 | 0 | 0 | 0 | 0 | 0 | 0 | 0 | 0 | 166133.3333 | 166.1333 | 0 | 3.695 | -149932.7069 | 149932.7069 | 149.9327 | 16200.6265 | 22680.8771 | 15876.6139
Low | 447 | 447 | 0 | 0 | 0 |  |  | Stop | 0 | 0 | 0 | 0 | 0 | 0 | 0 | 0 | 0 | 166133.3333 | 166.1333 | 0 | 0 | -149932.7069 | 149932.7069 | 149.9327 | 16200.6265 | 22680.8771 | 15876.6139
Low | 448 | 448 | 0 | 0 | 0 |  |  | Stop | 0 | 0 | 0 | 0 | 0 | 0 | 0 | 0 | 0 | 166133.3333 | 166.1333 | 0 | 0 | -149932.7069 | 149932.7069 | 149.9327 | 16200.6265 | 22680.8771 | 15876.6139
Low | 449 | 449 | 0 | 0 | 0 |  |  | Stop | 0 | 0 | 0 | 0 | 0 | 0 | 0 | 0 | 0 | 166133.3333 | 166.1333 | 0 | 0 | -149932.7069 | 149932.7069 | 149.9327 | 16200.6265 | 22680.8771 | 15876.6139
Low | 450 | 450 | 0 | 0 | 0 |  |  | Stop | 0 | 0 | 0 | 0 | 0 | 0 | 0 | 0 | 0 | 166133.3333 | 166.1333 | 0 | 0 | -149932.7069 | 149932.7069 | 149.9327 | 16200.6265 | 22680.8771 | 15876.6139
Low | 451 | 451 | 0 | 0 | 0 |  |  | Stop | 0 | 0 | 0 | 0 | 0 | 0 | 0 | 0 | 0 | 166133.3333 | 166.1333 | 0 | 0 | -149932.7069 | 149932.7069 | 149.9327 | 16200.6265 | 22680.8771 | 15876.6139
Low | 452 | 452 | 0 | 0 | 0 |  |  | Stop | 0 | 0 | 0 | 0 | 0 | 0 | 0 | 0 | 0 | 166133.3333 | 166.1333 | 0 | 0 | -149932.7069 | 149932.7069 | 149.9327 | 16200.6265 | 22680.8771 | 15876.6139
Low | 453 | 453 | 0 | 0 | 0 |  |  | Stop | 0 | 0 | 0 | 0 | 0 | 0 | 0 | 0 | 0 | 166133.3333 | 166.1333 | 0 | 0 | -149932.7069 | 149932.7069 | 149.9327 | 16200.6265 | 22680.8771 | 15876.6139
Low | 454 | 454 | 0 | 0 | 0 |  |  | Stop | 0 | 0 | 0 | 0 | 0 | 0 | 0 | 0 | 0 | 166133.3333 | 166.1333 | 0 | 0 | -149932.7069 | 149932.7069 | 149.9327 | 16200.6265 | 22680.8771 | 15876.6139
Low | 455 | 455 | 0 | 0 | 0 |  |  | Stop | 0 | 0 | 0 | 0 | 0 | 0 | 0 | 0 | 0 | 166133.3333 | 166.1333 | 0 | 0 | -149932.7069 | 149932.7069 | 149.9327 | 16200.6265 | 22680.8771 | 15876.6139
Low | 456 | 456 | 0 | 0 | 0 |  |  | Stop | 0 | 0 | 0 | 0 | 0 | 0 | 0 | 0 | 0 | 166133.3333 | 166.1333 | 0 | 0 | -149932.7069 | 149932.7069 | 149.9327 | 16200.6265 | 22680.8771 | 15876.6139
Low | 457 | 457 | 0 | 0 | 0 |  |  | Stop | 0 | 0 | 0 | 0 | 0 | 0 | 0 | 0 | 0 | 166133.3333 | 166.1333 | 0 | 0 | -149932.7069 | 149932.7069 | 149.9327 | 16200.6265 | 22680.8771 | 15876.6139
Low | 458 | 458 | 0 | 0 | 0 |  |  | Stop | 0 | 0 | 0 | 0 | 0 | 0 | 0 | 0 | 0 | 166133.3333 | 166.1333 | 0 | 0 | -149932.7069 | 149932.7069 | 149.9327 | 16200.6265 | 22680.8771 | 15876.6139
Low | 459 | 459 | 0 | 0 | 0 |  |  | Stop | 0 | 0 | 0 | 0 | 0 | 0 | 0 | 0 | 0 | 166133.3333 | 166.1333 | 0 | 0 | -149932.7069 | 149932.7069 | 149.9327 | 16200.6265 | 22680.8771 | 15876.6139
Low | 460 | 460 | 0 | 0 | 0 |  |  | Stop | 0 | 0 | 0 | 0 | 0 | 0 | 0 | 0 | 0 | 166133.3333 | 166.1333 | 0 | 0 | -149932.7069 | 149932.7069 | 149.9327 | 16200.6265 | 22680.8771 | 15876.6139
Low | 461 | 461 | 0 | 0 | 0 |  |  | Stop | 0 | 0 | 0 | 0 | 0 | 0 | 0 | 0 | 0 | 166133.3333 | 166.1333 | 0 | 0 | -149932.7069 | 149932.7069 | 149.9327 | 16200.6265 | 22680.8771 | 15876.6139
Low | 462 | 462 | 0 | 0 | 0 |  |  | Stop | 0 | 0 | 0 | 0 | 0 | 0 | 0 | 0 | 0 | 166133.3333 | 166.1333 | 0 | 0 | -149932.7069 | 149932.7069 | 149.9327 | 16200.6265 | 22680.8771 | 15876.6139
Low | 463 | 463 | 0 | 0 | 0 |  |  | Stop | 0 | 0 | 0 | 0 | 0 | 0 | 0 | 0 | 0 | 166133.3333 | 166.1333 | 0 | 0 | -149932.7069 | 149932.7069 | 149.9327 | 16200.6265 | 22680.8771 | 15876.6139
Low | 464 | 464 | 0 | 0 | 0 |  |  | Stop | 0 | 0 | 0 | 0 | 0 | 0 | 0 | 0 | 0 | 166133.3333 | 166.1333 | 0 | 0 | -149932.7069 | 149932.7069 | 149.9327 | 16200.6265 | 22680.8771 | 15876.6139
Low | 465 | 465 | 0 | 0 | 0 |  |  | Stop | 0 | 0 | 0 | 0 | 0 | 0 | 0 | 0 | 0 | 166133.3333 | 166.1333 | 0 | 0 | -149932.7069 | 149932.7069 | 149.9327 | 16200.6265 | 22680.8771 | 15876.6139
Low | 466 | 466 | 0 | 0 | 0 |  |  | Stop | 0 | 0 | 0 | 0 | 0 | 0 | 0 | 0 | 0 | 166133.3333 | 166.1333 | 0 | 0 | -149932.7069 | 149932.7069 | 149.9327 | 16200.6265 | 22680.8771 | 15876.6139
Low | 467 | 467 | 0 | 0 | 0 |  |  | Stop | 0 | 0 | 0 | 0 | 0 | 0 | 0 | 0 | 0 | 166133.3333 | 166.1333 | 0 | 0 | -149932.7069 | 149932.7069 | 149.9327 | 16200.6265 | 22680.8771 | 15876.6139
Low | 468 | 468 | 0 | 0 | 0 |  |  | Stop | 0 | 0 | 0 | 0 | 0 | 0 | 0 | 0 | 0 | 166133.3333 | 166.1333 | 0 | 0 | -149932.7069 | 149932.7069 | 149.9327 | 16200.6265 | 22680.8771 | 15876.6139
Low | 469 | 469 | 0 | 0 | 0 |  |  | Stop | 0 | 0 | 0 | 0 | 0 | 0 | 0 | 0 | 0 | 166133.3333 | 166.1333 | 0 | 0 | -149932.7069 | 149932.7069 | 149.9327 | 16200.6265 | 22680.8771 | 15876.6139
Low | 470 | 470 | 0 | 0 | 0 |  |  | Stop | 0 | 0 | 0 | 0 | 0 | 0 | 0 | 0 | 0 | 166133.3333 | 166.1333 | 0 | 0 | -149932.7069 | 149932.7069 | 149.9327 | 16200.6265 | 22680.8771 | 15876.6139
Low | 471 | 471 | 0 | 0 | 0 |  |  | Stop | 0 | 0 | 0 | 0 | 0 | 0 | 0 | 0 | 0 | 166133.3333 | 166.1333 | 0 | 0 | -149932.7069 | 149932.7069 | 149.9327 | 16200.6265 | 22680.8771 | 15876.6139
Low | 472 | 472 | 0 | 0 | 0 |  |  | Stop | 0 | 0 | 0 | 0 | 0 | 0 | 0 | 0 | 0 | 166133.3333 | 166.1333 | 0 | 0 | -149932.7069 | 149932.7069 | 149.9327 | 16200.6265 | 22680.8771 | 15876.6139
Low | 473 | 473 | 0 | 0 | 0 |  |  | Stop | 0 | 0 | 0 | 0 | 0 | 0 | 0 | 0 | 0 | 166133.3333 | 166.1333 | 0 | 0 | -149932.7069 | 149932.7069 | 149.9327 | 16200.6265 | 22680.8771 | 15876.6139
Low | 474 | 474 | 0 | 0 | 0 |  |  | Stop | 0 | 0 | 0 | 0 | 0 | 0 | 0 | 0 | 0 | 166133.3333 | 166.1333 | 0 | 0 | -149932.7069 | 149932.7069 | 149.9327 | 16200.6265 | 22680.8771 | 15876.6139
Low | 475 | 475 | 0 | 0 | 0 |  |  | Stop | 0 | 0 | 0 | 0 | 0 | 0 | 0 | 0 | 0 | 166133.3333 | 166.1333 | 0 | 0 | -149932.7069 | 149932.7069 | 149.9327 | 16200.6265 | 22680.8771 | 15876.6139
Low | 476 | 476 | 0 | 0 | 0 |  |  | Stop | 0 | 0 | 0 | 0 | 0 | 0 | 0 | 0 | 0 | 166133.3333 | 166.1333 | 0 | 0 | -149932.7069 | 149932.7069 | 149.9327 | 16200.6265 | 22680.8771 | 15876.6139
Low | 477 | 477 | 0 | 0 | 0 |  |  | Stop | 0 | 0 | 0 | 0 | 0 | 0 | 0 | 0 | 0 | 166133.3333 | 166.1333 | 0 | 0 | -149932.7069 | 149932.7069 | 149.9327 | 16200.6265 | 22680.8771 | 15876.6139
Low | 478 | 478 | 0 | 0 | 0 |  |  | Stop | 0 | 0 | 0 | 0 | 0 | 0 | 0 | 0 | 0 | 166133.3333 | 166.1333 | 0 | 0 | -149932.7069 | 149932.7069 | 149.9327 | 16200.6265 | 22680.8771 | 15876.6139
Low | 479 | 479 | 0 | 0 | 0 |  |  | Stop | 0 | 0 | 0 | 0 | 0 | 0 | 0 | 0 | 0 | 166133.3333 | 166.1333 | 0 | 0 | -149932.7069 | 149932.7069 | 149.9327 | 16200.6265 | 22680.8771 | 15876.6139
Low | 480 | 480 | 0 | 0 | 0 |  |  | Stop | 0 | 0 | 0 | 0 | 0 | 0 | 0 | 0 | 0 | 166133.3333 | 166.1333 | 0 | 0 | -149932.7069 | 149932.7069 | 149.9327 | 16200.6265 | 22680.8771 | 15876.6139
Low | 481 | 481 | 0 | 0 | 0 |  |  | Stop | 0 | 0 | 0 | 0 | 0 | 0 | 0 | 0 | 0 | 166133.3333 | 166.1333 | 0 | 0 | -149932.7069 | 149932.7069 | 149.9327 | 16200.6265 | 22680.8771 | 15876.6139
Low | 482 | 482 | 0 | 0 | 0 |  |  | Stop | 0 | 0 | 0 | 0 | 0 | 0 | 0 | 0 | 0 | 166133.3333 | 166.1333 | 0 | 0 | -149932.7069 | 149932.7069 | 149.9327 | 16200.6265 | 22680.8771 | 15876.6139
Low | 483 | 483 | 0 | 0 | 0 |  |  | Stop | 0 | 0 | 0 | 0 | 0 | 0 | 0 | 0 | 0 | 166133.3333 | 166.1333 | 0 | 0 | -149932.7069 | 149932.7069 | 149.9327 | 16200.6265 | 22680.8771 | 15876.6139
Low | 484 | 484 | 0 | 0 | 0 |  |  | Stop | 0 | 0 | 0 | 0 | 0 | 0 | 0 | 0 | 0 | 166133.3333 | 166.1333 | 0 | 0 | -149932.7069 | 149932.7069 | 149.9327 | 16200.6265 | 22680.8771 | 15876.6139
Low | 485 | 485 | 0 | 0 | 0 |  |  | Stop | 0 | 0 | 0 | 0 | 0 | 0 | 0 | 0 | 0 | 166133.3333 | 166.1333 | 0 | 0 | -149932.7069 | 149932.7069 | 149.9327 | 16200.6265 | 22680.8771 | 15876.6139
Low | 486 | 486 | 0 | 0 | 0 |  |  | Stop | 0 | 0 | 0 | 0 | 0 | 0 | 0 | 0 | 0 | 166133.3333 | 166.1333 | 0 | 0 | -149932.7069 | 149932.7069 | 149.9327 | 16200.6265 | 22680.8771 | 15876.6139
Low | 487 | 487 | 0 | 0 | 0 |  |  | Stop | 0 | 0 | 0 | 0 | 0 | 0 | 0 | 0 | 0 | 166133.3333 | 166.1333 | 0 | 0 | -149932.7069 | 149932.7069 | 149.9327 | 16200.6265 | 22680.8771 | 15876.6139
Low | 488 | 488 | 0 | 0 | 0 |  |  | Stop | 0 | 0 | 0 | 0 | 0 | 0 | 0 | 0 | 0 | 166133.3333 | 166.1333 | 0 | 0 | -149932.7069 | 149932.7069 | 149.9327 | 16200.6265 | 22680.8771 | 15876.6139
Low | 489 | 489 | 0 | 0 | 0 |  |  | Stop | 0 | 0 | 0 | 0 | 0 | 0 | 0 | 0 | 0 | 166133.3333 | 166.1333 | 0 | 0 | -149932.7069 | 149932.7069 | 149.9327 | 16200.6265 | 22680.8771 | 15876.6139
Low | 490 | 490 | 0 | 0 | 0 |  |  | Stop | 0 | 0 | 0 | 0 | 0 | 0 | 0 | 0 | 0 | 166133.3333 | 166.1333 | 0 | 0 | -149932.7069 | 149932.7069 | 149.9327 | 16200.6265 | 22680.8771 | 15876.6139
Low | 491 | 491 | 0 | 0 | 0 |  |  | Stop | 0 | 0 | 0 | 0 | 0 | 0 | 0 | 0 | 0 | 166133.3333 | 166.1333 | 0 | 0 | -149932.7069 | 149932.7069 | 149.9327 | 16200.6265 | 22680.8771 | 15876.6139
Low | 492 | 492 | 0 | 0 | 0 |  |  | Stop | 0 | 0 | 0 | 0 | 0 | 0 | 0 | 0 | 0 | 166133.3333 | 166.1333 | 0 | 0 | -149932.7069 | 149932.7069 | 149.9327 | 16200.6265 | 22680.8771 | 15876.6139
Low | 493 | 493 | 0 | 0 | 0 |  |  | Stop | 0 | 0 | 0 | 0 | 0 | 0 | 0 | 0 | 0 | 166133.3333 | 166.1333 | 0 | 0 | -149932.7069 | 149932.7069 | 149.9327 | 16200.6265 | 22680.8771 | 15876.6139
Low | 494 | 494 | 0 | 0 | 0 |  |  | Stop | 0 | 0 | 0 | 0 | 0 | 0 | 0 | 0 | 0 | 166133.3333 | 166.1333 | 0 | 0 | -149932.7069 | 149932.7069 | 149.9327 | 16200.6265 | 22680.8771 | 15876.6139
Low | 495 | 495 | 0 | 0 | 0 |  |  | Stop | 0 | 0 | 0 | 0 | 0 | 0 | 0 | 0 | 0 | 166133.3333 | 166.1333 | 0 | 0 | -149932.7069 | 149932.7069 | 149.9327 | 16200.6265 | 22680.8771 | 15876.6139
Low | 496 | 496 | 0 | 0 | 0 |  |  | Stop | 0 | 0 | 0 | 0 | 0 | 0 | 0 | 0 | 0 | 166133.3333 | 166.1333 | 0 | 0 | -149932.7069 | 149932.7069 | 149.9327 | 16200.6265 | 22680.8771 | 15876.6139
Low | 497 | 497 | 0 | 0 | 0 |  |  | Stop | 0 | 0 | 0 | 0 | 0 | 0 | 0 | 0 | 0 | 166133.3333 | 166.1333 | 0 | 0 | -149932.7069 | 149932.7069 | 149.9327 | 16200.6265 | 22680.8771 | 15876.6139
Low | 498 | 498 | 0 | 0 | 0 |  |  | Stop | 0 | 0 | 0 | 0 | 0 | 0 | 0 | 0 | 0 | 166133.3333 | 166.1333 | 0 | 0 | -149932.7069 | 149932.7069 | 149.9327 | 16200.6265 | 22680.8771 | 15876.6139
Low | 499 | 499 | 0 | 0 | 0 |  |  | Stop | 0 | 0 | 0 | 0 | 0 | 0 | 0 | 0 | 0 | 166133.3333 | 166.1333 | 0 | 0 | -149932.7069 | 149932.7069 | 149.9327 | 16200.6265 | 22680.8771 | 15876.6139
Low | 500 | 500 | 0 | 0 | 0 |  |  | Stop | 0 | 0 | 0 | 0 | 0 | 0 | 0 | 0 | 0 | 166133.3333 | 166.1333 | 0 | 0 | -149932.7069 | 149932.7069 | 149.9327 | 16200.6265 | 22680.8771 | 15876.6139
Low | 501 | 501 | 0 | 0 | 0 |  |  | Stop | 0 | 0 | 0 | 0 | 0 | 0 | 0 | 0 | 0 | 166133.3333 | 166.1333 | 0 | 0 | -149932.7069 | 149932.7069 | 149.9327 | 16200.6265 | 22680.8771 | 15876.6139
Low | 502 | 502 | 0 | 0 | 0 |  |  | Stop | 0 | 0 | 0 | 0 | 0 | 0 | 0 | 0 | 0 | 166133.3333 | 166.1333 | 0 | 0 | -149932.7069 | 149932.7069 | 149.9327 | 16200.6265 | 22680.8771 | 15876.6139
Low | 503 | 503 | 0 | 0 | 0 |  |  | Stop | 0 | 0 | 0 | 0 | 0 | 0 | 0 | 0 | 0 | 166133.3333 | 166.1333 | 0 | 0 | -149932.7069 | 149932.7069 | 149.9327 | 16200.6265 | 22680.8771 | 15876.6139
Low | 504 | 504 | 0 | 0 | 0 |  |  | Stop | 0 | 0 | 0 | 0 | 0 | 0 | 0 | 0 | 0 | 166133.3333 | 166.1333 | 0 | 0 | -149932.7069 | 149932.7069 | 149.9327 | 16200.6265 | 22680.8771 | 15876.6139
Low | 505 | 505 | 0 | 0 | 0 |  |  | Stop | 0 | 0 | 0 | 0 | 0 | 0 | 0 | 0 | 0 | 166133.3333 | 166.1333 | 0 | 0 | -149932.7069 | 149932.7069 | 149.9327 | 16200.6265 | 22680.8771 | 15876.6139
Low | 506 | 506 | 0 | 0 | 0 |  |  | Stop | 0 | 0 | 0 | 0 | 0 | 0 | 0 | 0 | 0 | 166133.3333 | 166.1333 | 0 | 0 | -149932.7069 | 149932.7069 | 149.9327 | 16200.6265 | 22680.8771 | 15876.6139
Low | 507 | 507 | 0 | 0 | 0 |  |  | Stop | 0 | 0 | 0 | 0 | 0 | 0 | 0 | 0 | 0 | 166133.3333 | 166.1333 | 0 | 0 | -149932.7069 | 149932.7069 | 149.9327 | 16200.6265 | 22680.8771 | 15876.6139
Low | 508 | 508 | 0 | 0 | 0 |  |  | Stop | 0 | 0 | 0 | 0 | 0 | 0 | 0 | 0 | 0 | 166133.3333 | 166.1333 | 0 | 0 | -149932.7069 | 149932.7069 | 149.9327 | 16200.6265 | 22680.8771 | 15876.6139
Low | 509 | 509 | 0 | 0 | 0 |  |  | Stop | 0 | 0 | 0 | 0 | 0 | 0 | 0 | 0 | 0 | 166133.3333 | 166.1333 | 0 | 0 | -149932.7069 | 149932.7069 | 149.9327 | 16200.6265 | 22680.8771 | 15876.6139
Low | 510 | 510 | 0 | 0 | 0 |  |  | Stop | 0 | 0 | 0 | 0 | 0 | 0 | 0 | 0 | 0 | 166133.3333 | 166.1333 | 0 | 0 | -149932.7069 | 149932.7069 | 149.9327 | 16200.6265 | 22680.8771 | 15876.6139
Low | 511 | 511 | 0 | 0.01929 | 0 |  |  | Accel | 0 | 5.4012 | 74.0712 | 0 | 0 | 0 | 0 | 0 | 0 | 166133.3333 | 166.1333 | 0 | 0 | -149932.7069 | 149932.7069 | 149.9327 | 16200.6265 | 22680.8771 | 15876.6139
Low | 512 | 512 | 0.5 | 0.096451 | 0.13889 |  |  | Accel | 0.0074956 | 27.0062 | 95.6837 | 13.2894 | 0.013289 | 0.069444 | 6.6447 | 2.7006 | 2.7006 | 166136.034 | 166.136 | -3.9441 | -3.9441 | -149936.6509 | 149936.6509 | 149.9367 | 16199.383 | 22679.1362 | 15875.3953
Low | 513 | 513 | 2.5 | 0.23534 | 0.69444 |  |  | Accel | 0.18739 | 65.8951 | 134.7525 | 93.5781 | 0.093578 | 0.48611 | 65.5047 | 67.5154 | 64.8148 | 166200.8488 | 166.2008 | 2.0108 | 5.9549 | -149936.6509 | 149936.6509 | 149.9367 | 16264.1978 | 22769.8769 | 15938.9139
Low | 514 | 514 | 6.6 | 0.3588 | 1.8333 |  |  | Accel | 1.306 | 100.463 | 170.439 | 312.4715 | 0.31247 | 1.6111 | 274.5962 | 470.5556 | 403.0401 | 166603.8889 | 166.6039 | 195.9594 | 193.9486 | -149936.6509 | 149936.6509 | 149.9367 | 16667.2379 | 23334.1331 | 16333.8932
Low | 515 | 515 | 11.8 | 0.39352 | 3.2778 |  |  | Accel | 4.1747 | 110.1852 | 183.0299 | 599.9314 | 0.59993 | 3.4722 | 635.5205 | 1504.1358 | 1033.5802 | 167637.4691 | 167.6375 | 868.6153 | 672.6559 | -149936.6509 | 149936.6509 | 149.9367 | 17700.8182 | 24781.1455 | 17346.8018
Low | 516 | 516 | 16.8 | 0.33565 | 4.6667 |  |  | Accel | 8.4622 | 93.9815 | 171.1137 | 798.5305 | 0.79853 | 5.6111 | 960.1378 | 3048.8889 | 1544.7531 | 169182.2222 | 169.1822 | 2088.7511 | 1220.1358 | -149936.6509 | 149936.6509 | 149.9367 | 19245.5713 | 26943.7998 | 18860.6599
Low | 517 | 517 | 20.5 | 0.19676 | 5.6944 |  |  | Accel | 12.6 | 55.0926 | 136.3626 | 776.5094 | 0.77651 | 7.5139 | 1024.6137 | 4539.7377 | 1490.8488 | 170673.071 | 170.6731 | 3515.124 | 1426.3729 | -149936.6509 | 149936.6509 | 149.9367 | 20736.42 | 29030.9881 | 20321.6916
Low | 518 | 518 | 21.9 | 0.054012 | 6.0833 |  |  | Accel | 14.3798 | 15.1235 | 98.1732 | 597.2206 | 0.59722 | 8.7361 | 857.6524 | 5180.9722 | 641.2346 | 171314.3056 | 171.3143 | 4323.3198 | 808.1959 | -149936.6509 | 149936.6509 | 149.9367 | 21377.6546 | 29928.7165 | 20950.1015
Low | 519 | 519 | 21.9 | -0.023148 | 6.0833 |  |  | Braking | 14.3798 | -6.4815 | 76.5683 | 465.7905 | 0.46579 | 9.125 | 698.6858 | 5180.9722 | 0 | 171314.3056 | 171.3143 | 4482.2864 | 158.9666 | -149936.6509 | 149936.6509 | 149.9367 | 21377.6546 | 29928.7165 | 20950.1015
Low | 520 | 520 | 21.3 | -0.061728 | 5.9167 |  |  | Braking | 13.6026 | -17.284 | 64.9887 | 384.5165 | 0.38452 | 9.0417 | 587.6061 | 4900.9722 | -280 | 171314.3056 | 171.3143 | 4313.3661 | -168.9203 | -150105.5713 | 150105.5713 | 150.1056 | 21208.7343 | 29692.228 | 20784.5596
Low | 521 | 521 | 20.3 | -0.081019 | 5.6389 |  |  | Braking | 12.3554 | -22.6852 | 58.3402 | 328.9739 | 0.32897 | 8.7361 | 509.6665 | 4451.5895 | -449.3827 | 171314.3056 | 171.3143 | 3941.923 | -371.4431 | -150477.0143 | 150477.0143 | 150.477 | 20837.2912 | 29172.2077 | 20420.5454
Low | 522 | 522 | 19.2 | -0.096451 | 5.3333 |  |  | Braking | 11.0527 | -27.0062 | 52.7165 | 281.1546 | 0.28115 | 8.3056 | 437.8397 | 3982.2222 | -469.3673 | 171314.3056 | 171.3143 | 3544.3825 | -397.5405 | -150874.5548 | 150874.5548 | 150.8746 | 20439.7507 | 28615.651 | 20030.9557
Low | 523 | 523 | 17.8 | -0.14275 | 4.9444 |  |  | Braking | 9.4996 | -39.9691 | 38.2004 | 188.88 | 0.18888 | 7.8056 | 298.1757 | 3422.6543 | -559.5679 | 171314.3056 | 171.3143 | 3124.4787 | -419.9039 | -151294.4587 | 151294.4587 | 151.2945 | 20019.8468 | 28027.7856 | 19619.4499
Low | 524 | 524 | 15.5 | -0.22762 | 4.3056 |  |  | Braking | 7.2032 | -63.7346 | 12.1387 | 52.2637 | 0.052264 | 7.0972 | 86.1508 | 2595.2932 | -827.3611 | 171314.3056 | 171.3143 | 2509.1424 | -615.3363 | -151909.795 | 151909.795 | 151.9098 | 19404.5106 | 27166.3148 | 19016.4204
Low | 525 | 525 | 11.9 | -0.30478 | 3.3056 |  |  | Braking | 4.2458 | -85.3395 | -12.4237 | -41.0673 | -0.041067 | 5.9583 | -74.0247 | 1529.7377 | -1065.5556 | 171314.3056 | 171.3143 | 1603.7623 | -905.3801 | -152815.1751 | 152815.1751 | 152.8152 | 18499.1305 | 25898.7827 | 18129.1479
Low | 526 | 526 | 7.6 | -0.30478 | 2.1111 |  |  | Braking | 1.7318 | -85.3395 | -14.9377 | -31.5352 | -0.031535 | 4.3611 | -65.1451 | 623.9506 | -905.787 | 171314.3056 | 171.3143 | 689.0957 | -914.6666 | -153729.8416 | 153729.8416 | 153.7298 | 17584.4639 | 24618.2495 | 17232.7746
Low | 527 | 527 | 4 | -0.21605 | 1.1111 |  |  | Braking | 0.47972 | -60.4938 | 8.6559 | 9.6177 | 0.0096177 | 2.6667 | 23.0824 | 172.8395 | -451.1111 | 171314.3056 | 171.3143 | 149.7571 | -539.3386 | -154269.1802 | 154269.1802 | 154.2692 | 17045.1253 | 23863.1755 | 16704.2228
Low | 528 | 528 | 2 | -0.11574 | 0.55556 |  |  | Braking | 0.11993 | -32.4074 | 36.3825 | 20.2125 | 0.020213 | 1.3889 | 50.5313 | 43.2099 | -129.6296 | 171314.3056 | 171.3143 | -7.3214 | -157.0785 | -154426.2588 | 154426.2588 | 154.4263 | 16888.0468 | 23643.2655 | 16550.2858
Low | 529 | 529 | 1 | -0.07716 | 0.27778 |  |  | Braking | 0.029982 | -21.6049 | 47.095 | 13.082 | 0.013082 | 0.69444 | 32.7049 | 10.8025 | -32.4074 | 171314.3056 | 171.3143 | -21.9024 | -14.581 | -154440.8398 | 154440.8398 | 154.4408 | 16873.4658 | 23622.8521 | 16535.9965
Low | 530 | 530 | 0 | -0.03858 | 0 |  |  | Braking | 0 | -10.8025 | 57.8675 | 0 | 0 | 0.27778 | 16.0743 | 0 | -10.8025 | 171314.3056 | 171.3143 | -16.0743 | 5.8281 | -154440.8398 | 154440.8398 | 154.4408 | 16873.4658 | 23622.8521 | 16535.9965
Low | 531 | 531 | 0 | 0 | 0 |  |  | Stop | 0 | 0 | 0 | 0 | 0 | 0 | 0 | 0 | 0 | 171314.3056 | 171.3143 | 0 | 16.0743 | -154440.8398 | 154440.8398 | 154.4408 | 16873.4658 | 23622.8521 | 16535.9965
Low | 532 | 532 | 0 | 0.007716 | 0 |  |  | Accel | 0 | 2.1605 | 70.8305 | 0 | 0 | 0 | 0 | 0 | 0 | 171314.3056 | 171.3143 | 0 | 0 | -154440.8398 | 154440.8398 | 154.4408 | 16873.4658 | 23622.8521 | 16535.9965
Low | 533 | 533 | 0.2 | 0.046296 | 0.055556 |  |  | Accel | 0.0011993 | 12.963 | 81.6342 | 4.5352 | 0.0045352 | 0.027778 | 2.2676 | 0.4321 | 0.4321 | 171314.7377 | 171.3147 | -1.8355 | -1.8355 | -154442.6753 | 154442.6753 | 154.4427 | 16872.0623 | 23620.8873 | 16534.6211
Low | 534 | 534 | 1.2 | 0.11574 | 0.33333 |  |  | Accel | 0.043174 | 32.4074 | 101.1206 | 33.7069 | 0.033707 | 0.22222 | 22.4712 | 15.5556 | 15.1235 | 171329.8611 | 171.3299 | -6.9157 | -5.0802 | -154447.7555 | 154447.7555 | 154.4478 | 16882.1056 | 23634.9479 | 16544.4635
Low | 535 | 535 | 3.2 | 0.15432 | 0.88889 |  |  | Accel | 0.30702 | 43.2099 | 112.1869 | 99.7217 | 0.099722 | 0.77778 | 87.2565 | 110.6173 | 95.0617 | 171424.9228 | 171.4249 | 23.3608 | 30.2765 | -154447.7555 | 154447.7555 | 154.4478 | 16977.1674 | 23768.0343 | 16637.624
Low | 536 | 536 | 5.2 | 0.1929 | 1.4444 |  |  | Accel | 0.81072 | 54.0123 | 123.4931 | 178.3789 | 0.17838 | 1.6111 | 198.9611 | 292.0988 | 181.4815 | 171606.4043 | 171.6064 | 93.1377 | 69.7769 | -154447.7555 | 154447.7555 | 154.4478 | 17158.6488 | 24022.1084 | 16815.4759
Low | 537 | 537 | 8.2 | 0.30093 | 2.2778 |  |  | Accel | 2.016 | 84.2593 | 154.9453 | 352.9309 | 0.35293 | 2.5833 | 400.2753 | 726.358 | 434.2593 | 172040.6636 | 172.0407 | 326.0828 | 232.945 | -154447.7555 | 154447.7555 | 154.4478 | 17592.9081 | 24630.0713 | 17241.0499
Low | 538 | 538 | 13 | 0.40895 | 3.6111 |  |  | Accel | 5.067 | 114.5062 | 188.2432 | 679.767 | 0.67977 | 4.0833 | 768.6596 | 1825.6173 | 1099.2593 | 173139.9228 | 173.1399 | 1056.9577 | 730.8749 | -154447.7555 | 154447.7555 | 154.4478 | 18692.1674 | 26169.0343 | 18318.324
Low | 539 | 539 | 18.8 | 0.38966 | 5.2222 |  |  | Accel | 10.5969 | 109.1049 | 188.3719 | 983.7197 | 0.98372 | 6.2222 | 1172.0916 | 3818.0247 | 1992.4074 | 175132.3302 | 175.1323 | 2645.9331 | 1588.9754 | -154447.7555 | 154447.7555 | 154.4478 | 20684.5748 | 28958.4047 | 20270.8833
Low | 540 | 540 | 23.1 | 0.21991 | 6.4167 |  |  | Accel | 15.9988 | 61.5741 | 146.2429 | 938.392 | 0.93839 | 8.4306 | 1232.9089 | 5764.3056 | 1946.2809 | 177078.6111 | 177.0786 | 4531.3966 | 1885.4635 | -154447.7555 | 154447.7555 | 154.4478 | 22630.8556 | 31683.1979 | 22178.2385
Low | 541 | 541 | 24.5 | 0.054012 | 6.8056 |  |  | Accel | 17.9968 | 15.1235 | 101.7903 | 692.7396 | 0.69274 | 9.8194 | 999.5242 | 6484.1821 | 719.8765 | 177798.4877 | 177.7985 | 5484.6579 | 953.2612 | -154447.7555 | 154447.7555 | 154.4478 | 23350.7322 | 32691.0251 | 22883.7175
Low | 542 | 542 | 24.5 | -0.007716 | 6.8056 |  |  | Braking | 17.9968 | -2.1605 | 84.5064 | 575.1127 | 0.57511 | 10.2083 | 862.669 | 6484.1821 | 0 | 177798.4877 | 177.7985 | 5621.5131 | 136.8552 | -154447.7555 | 154447.7555 | 154.4478 | 23350.7322 | 32691.0251 | 22883.7175
Low | 543 | 543 | 24.3 | -0.034722 | 6.75 |  |  | Braking | 17.7042 | -9.7222 | 76.652 | 517.401 | 0.5174 | 10.1806 | 780.3599 | 6378.75 | -105.4321 | 177798.4877 | 177.7985 | 5598.3901 | -23.123 | -154470.8785 | 154470.8785 | 154.4709 | 23327.6092 | 32658.6528 | 22861.057
Low | 544 | 544 | 23.6 | -0.07716 | 6.5556 |  |  | Braking | 16.6989 | -21.6049 | 63.764 | 418.0083 | 0.41801 | 10.0278 | 639.411 | 6016.5432 | -362.2068 | 177798.4877 | 177.7985 | 5377.1322 | -221.2579 | -154692.1363 | 154692.1363 | 154.6921 | 23106.3513 | 32348.8918 | 22644.2243
Low | 545 | 545 | 22.3 | -0.13503 | 6.1944 |  |  | Braking | 14.9099 | -37.8086 | 45.7712 | 283.5274 | 0.28353 | 9.6528 | 441.8195 | 5371.9599 | -644.5833 | 177798.4877 | 177.7985 | 4930.1403 | -446.9919 | -155139.1282 | 155139.1282 | 155.1391 | 22659.3594 | 31723.1032 | 22206.1723
Low | 546 | 546 | 20.1 | -0.1466 | 5.5833 |  |  | Braking | 12.1131 | -41.0494 | 39.7337 | 221.8468 | 0.22185 | 8.9861 | 357.0519 | 4364.3056 | -1007.6543 | 177798.4877 | 177.7985 | 4007.2537 | -922.8867 | -156062.0149 | 156062.0149 | 156.062 | 21736.4728 | 30431.0619 | 21301.7433
Low | 547 | 547 | 18.5 | -0.11188 | 5.1389 |  |  | Braking | 10.2614 | -31.3272 | 47.6043 | 244.633 | 0.24463 | 8.1528 | 388.107 | 3697.1451 | -667.1605 | 177798.4877 | 177.7985 | 3309.0381 | -698.2156 | -156760.2305 | 156760.2305 | 156.7602 | 21038.2572 | 29453.56 | 20617.492
Low | 548 | 548 | 17.2 | -0.084877 | 4.7778 |  |  | Braking | 8.8699 | -23.7654 | 53.7745 | 256.9227 | 0.25692 | 7.5278 | 404.8026 | 3195.8025 | -501.3426 | 177798.4877 | 177.7985 | 2790.9999 | -518.0382 | -157278.2687 | 157278.2687 | 157.2783 | 20520.219 | 28728.3065 | 20109.8146
Low | 549 | 549 | 16.3 | -0.069444 | 4.5278 |  |  | Braking | 7.966 | -19.4444 | 57.1915 | 258.9506 | 0.25895 | 7.0417 | 402.7238 | 2870.108 | -325.6944 | 177798.4877 | 177.7985 | 2467.3843 | -323.6156 | -157601.8843 | 157601.8843 | 157.6019 | 20196.6034 | 28275.2447 | 19792.6713
Low | 550 | 550 | 15.4 | -0.061728 | 4.2778 |  |  | Braking | 7.1106 | -17.284 | 58.4966 | 250.2356 | 0.25024 | 6.6667 | 389.9776 | 2561.9136 | -308.1944 | 177798.4877 | 177.7985 | 2171.936 | -295.4483 | -157897.3326 | 157897.3326 | 157.8973 | 19901.1551 | 27861.6171 | 19503.132
Low | 551 | 551 | 14.7 | -0.042438 | 4.0833 |  |  | Braking | 6.4789 | -11.8827 | 63.2661 | 258.3368 | 0.25834 | 6.3194 | 399.8069 | 2334.3056 | -227.608 | 177798.4877 | 177.7985 | 1934.4986 | -237.4373 | -158134.7699 | 158134.7699 | 158.1348 | 19663.7177 | 27529.2048 | 19270.4434
Low | 552 | 552 | 14.3 | -0.03858 | 3.9722 |  |  | Braking | 6.1311 | -10.8025 | 63.9986 | 254.2167 | 0.25422 | 6.0694 | 388.436 | 2208.9969 | -125.3086 | 177798.4877 | 177.7985 | 1820.561 | -113.9377 | -158248.7076 | 158248.7076 | 158.2487 | 19549.7801 | 27369.6921 | 19158.7845
Low | 553 | 553 | 13.7 | -0.03858 | 3.8056 |  |  | Braking | 5.6274 | -10.8025 | 63.4949 | 241.6334 | 0.24163 | 5.875 | 373.0325 | 2027.5154 | -181.4815 | 177798.4877 | 177.7985 | 1654.4829 | -166.0781 | -158414.7857 | 158414.7857 | 158.4148 | 19383.702 | 27137.1828 | 18996.028
Low | 554 | 554 | 13.3 | -0.023148 | 3.6944 |  |  | Braking | 5.3036 | -6.4815 | 67.4921 | 249.3457 | 0.24935 | 5.6528 | 381.5177 | 1910.8488 | -116.6667 | 177798.4877 | 177.7985 | 1529.331 | -125.1519 | -158539.9375 | 158539.9375 | 158.5399 | 19258.5501 | 26961.9702 | 18873.3791
Low | 555 | 555 | 13.1 | -0.007716 | 3.6389 |  |  | Braking | 5.1453 | -2.1605 | 71.6548 | 260.7437 | 0.26074 | 5.5139 | 395.0964 | 1853.8117 | -57.037 | 177798.4877 | 177.7985 | 1458.7153 | -70.6157 | -158610.5532 | 158610.5532 | 158.6106 | 19187.9344 | 26863.1082 | 18804.1758
Low | 556 | 556 | 13.1 | 0.007716 | 3.6389 |  |  | Accel | 5.1453 | 2.1605 | 75.9757 | 276.4673 | 0.27647 | 5.4583 | 414.701 | 1853.8117 | 0 | 177798.4877 | 177.7985 | 1439.1108 | -19.6046 | -158630.1578 | 158630.1578 | 158.6302 | 19168.3299 | 26835.6618 | 18784.9633
Low | 557 | 557 | 13.3 | 0.027006 | 3.6944 |  |  | Accel | 5.3036 | 7.5617 | 81.5353 | 301.2276 | 0.30123 | 5.4861 | 447.3117 | 1910.8488 | 57.037 | 177855.5247 | 177.8555 | 1463.5371 | 24.4263 | -158630.1578 | 158630.1578 | 158.6302 | 19225.3669 | 26915.5137 | 18840.8596
Low | 558 | 558 | 13.8 | 0.046296 | 3.8333 |  |  | Accel | 5.7098 | 12.963 | 87.3428 | 334.814 | 0.33481 | 5.6111 | 490.0901 | 2057.2222 | 146.3735 | 178001.8981 | 178.0019 | 1567.1322 | 103.5951 | -158630.1578 | 158630.1578 | 158.6302 | 19371.7404 | 27120.4365 | 18984.3056
Low | 559 | 559 | 14.5 | 0.10417 | 4.0278 |  |  | Accel | 6.3038 | 29.1667 | 104.1404 | 419.4545 | 0.41945 | 5.8472 | 608.9323 | 2271.2191 | 213.9969 | 178215.8951 | 178.2159 | 1662.2869 | 95.1547 | -158630.1578 | 158630.1578 | 158.6302 | 19585.7373 | 27420.0322 | 19194.0225
Low | 560 | 560 | 16.5 | 0.096451 | 4.5833 |  |  | Accel | 8.1627 | 27.0062 | 103.8388 | 475.928 | 0.47593 | 6.3194 | 656.2038 | 2940.9722 | 669.7531 | 178885.6481 | 178.8856 | 2284.7684 | 622.4816 | -158630.1578 | 158630.1578 | 158.6302 | 20255.4904 | 28357.6865 | 19850.3806
Low | 561 | 561 | 17 | 0.01929 | 4.7222 |  |  | Accel | 8.6649 | 5.4012 | 82.7361 | 390.6983 | 0.3907 | 6.9444 | 574.5563 | 3121.9136 | 180.9414 | 179066.5895 | 179.0666 | 2547.3573 | 262.5889 | -158630.1578 | 158630.1578 | 158.6302 | 20436.4317 | 28611.0044 | 20027.7031
Low | 562 | 562 | 17 | 0 | 4.7222 |  |  | Stop | 8.6649 | 0 | 77.3349 | 365.1924 | 0.36519 | 7.0833 | 547.7887 | 3121.9136 | 0 | 179066.5895 | 179.0666 | 2574.1249 | 26.7676 | -158630.1578 | 158630.1578 | 158.6302 | 20436.4317 | 28611.0044 | 20027.7031
Low | 563 | 563 | 17 | -0.061728 | 4.7222 |  |  | Braking | 8.6649 | -17.284 | 60.0509 | 283.5738 | 0.28357 | 7.0833 | 425.3607 | 3121.9136 | 0 | 179066.5895 | 179.0666 | 2696.5529 | 122.428 | -158630.1578 | 158630.1578 | 158.6302 | 20436.4317 | 28611.0044 | 20027.7031
Low | 564 | 564 | 15.4 | -0.2662 | 4.2778 |  |  | Braking | 7.1106 | -74.537 | 1.2436 | 5.3196 | 0.0053196 | 6.8611 | 8.5322 | 2561.9136 | -560 | 179066.5895 | 179.0666 | 2553.3814 | -143.1715 | -158773.3293 | 158773.3293 | 158.7733 | 20293.2603 | 28410.5644 | 19887.395
Low | 565 | 565 | 10.1 | -0.40895 | 2.8056 |  |  | Braking | 3.0585 | -114.5062 | -42.7777 | -120.0152 | -0.12002 | 5.6806 | -243.001 | 1101.9599 | -1459.9537 | 179066.5895 | 179.0666 | 1344.9609 | -1208.4205 | -159981.7498 | 159981.7498 | 159.9817 | 19084.8397 | 26718.7756 | 18703.1429
Low | 566 | 566 | 4.8 | -0.38966 | 1.3333 |  |  | Braking | 0.69079 | -109.1049 | -39.7441 | -52.9922 | -0.052992 | 3.4722 | -138.0005 | 248.8889 | -853.071 | 179066.5895 | 179.0666 | 386.8894 | -958.0715 | -160939.8213 | 160939.8213 | 160.9398 | 18126.7682 | 25377.4755 | 17764.2329
Low | 567 | 567 | 0 | -0.18519 | 0 |  |  | Braking | 0 | -51.8519 | 16.8181 | 0 | 0 | 1.3333 | 22.4242 | 0 | -248.8889 | 179066.5895 | 179.0666 | -22.4242 | -409.3136 | -161349.1349 | 161349.1349 | 161.3491 | 17717.4546 | 24804.4365 | 17363.1055
Low | 568 | 568 | 0 | 0 | 0 |  |  | Stop | 0 | 0 | 0 | 0 | 0 | 0 | 0 | 0 | 0 | 179066.5895 | 179.0666 | 0 | 22.4242 | -161349.1349 | 161349.1349 | 161.3491 | 17717.4546 | 24804.4365 | 17363.1055
Low | 569 | 569 | 0 | 0 | 0 |  |  | Stop | 0 | 0 | 0 | 0 | 0 | 0 | 0 | 0 | 0 | 179066.5895 | 179.0666 | 0 | 0 | -161349.1349 | 161349.1349 | 161.3491 | 17717.4546 | 24804.4365 | 17363.1055
Low | 570 | 570 | 0 | 0 | 0 |  |  | Stop | 0 | 0 | 0 | 0 | 0 | 0 | 0 | 0 | 0 | 179066.5895 | 179.0666 | 0 | 0 | -161349.1349 | 161349.1349 | 161.3491 | 17717.4546 | 24804.4365 | 17363.1055
Low | 571 | 571 | 0 | 0 | 0 |  |  | Stop | 0 | 0 | 0 | 0 | 0 | 0 | 0 | 0 | 0 | 179066.5895 | 179.0666 | 0 | 0 | -161349.1349 | 161349.1349 | 161.3491 | 17717.4546 | 24804.4365 | 17363.1055
Low | 572 | 572 | 0 | 0 | 0 |  |  | Stop | 0 | 0 | 0 | 0 | 0 | 0 | 0 | 0 | 0 | 179066.5895 | 179.0666 | 0 | 0 | -161349.1349 | 161349.1349 | 161.3491 | 17717.4546 | 24804.4365 | 17363.1055
Low | 573 | 573 | 0 | 0 | 0 |  |  | Stop | 0 | 0 | 0 | 0 | 0 | 0 | 0 | 0 | 0 | 179066.5895 | 179.0666 | 0 | 0 | -161349.1349 | 161349.1349 | 161.3491 | 17717.4546 | 24804.4365 | 17363.1055
Low | 574 | 574 | 0 | 0 | 0 |  |  | Stop | 0 | 0 | 0 | 0 | 0 | 0 | 0 | 0 | 0 | 179066.5895 | 179.0666 | 0 | 0 | -161349.1349 | 161349.1349 | 161.3491 | 17717.4546 | 24804.4365 | 17363.1055
Low | 575 | 575 | 0 | 0 | 0 |  |  | Stop | 0 | 0 | 0 | 0 | 0 | 0 | 0 | 0 | 0 | 179066.5895 | 179.0666 | 0 | 0 | -161349.1349 | 161349.1349 | 161.3491 | 17717.4546 | 24804.4365 | 17363.1055
Low | 576 | 576 | 0 | 0 | 0 |  |  | Stop | 0 | 0 | 0 | 0 | 0 | 0 | 0 | 0 | 0 | 179066.5895 | 179.0666 | 0 | 0 | -161349.1349 | 161349.1349 | 161.3491 | 17717.4546 | 24804.4365 | 17363.1055
Low | 577 | 577 | 0 | 0 | 0 |  |  | Stop | 0 | 0 | 0 | 0 | 0 | 0 | 0 | 0 | 0 | 179066.5895 | 179.0666 | 0 | 0 | -161349.1349 | 161349.1349 | 161.3491 | 17717.4546 | 24804.4365 | 17363.1055
Low | 578 | 578 | 0 | 0 | 0 |  |  | Stop | 0 | 0 | 0 | 0 | 0 | 0 | 0 | 0 | 0 | 179066.5895 | 179.0666 | 0 | 0 | -161349.1349 | 161349.1349 | 161.3491 | 17717.4546 | 24804.4365 | 17363.1055
Low | 579 | 579 | 0 | 0 | 0 |  |  | Stop | 0 | 0 | 0 | 0 | 0 | 0 | 0 | 0 | 0 | 179066.5895 | 179.0666 | 0 | 0 | -161349.1349 | 161349.1349 | 161.3491 | 17717.4546 | 24804.4365 | 17363.1055
Low | 580 | 580 | 0 | 0 | 0 |  |  | Stop | 0 | 0 | 0 | 0 | 0 | 0 | 0 | 0 | 0 | 179066.5895 | 179.0666 | 0 | 0 | -161349.1349 | 161349.1349 | 161.3491 | 17717.4546 | 24804.4365 | 17363.1055
Low | 581 | 581 | 0 | 0 | 0 |  |  | Stop | 0 | 0 | 0 | 0 | 0 | 0 | 0 | 0 | 0 | 179066.5895 | 179.0666 | 0 | 0 | -161349.1349 | 161349.1349 | 161.3491 | 17717.4546 | 24804.4365 | 17363.1055
Low | 582 | 582 | 0 | 0 | 0 |  |  | Stop | 0 | 0 | 0 | 0 | 0 | 0 | 0 | 0 | 0 | 179066.5895 | 179.0666 | 0 | 0 | -161349.1349 | 161349.1349 | 161.3491 | 17717.4546 | 24804.4365 | 17363.1055
Low | 583 | 583 | 0 | 0 | 0 |  |  | Stop | 0 | 0 | 0 | 0 | 0 | 0 | 0 | 0 | 0 | 179066.5895 | 179.0666 | 0 | 0 | -161349.1349 | 161349.1349 | 161.3491 | 17717.4546 | 24804.4365 | 17363.1055
Low | 584 | 584 | 0 | 0 | 0 |  |  | Stop | 0 | 0 | 0 | 0 | 0 | 0 | 0 | 0 | 0 | 179066.5895 | 179.0666 | 0 | 0 | -161349.1349 | 161349.1349 | 161.3491 | 17717.4546 | 24804.4365 | 17363.1055
Low | 585 | 585 | 0 | 0 | 0 |  |  | Stop | 0 | 0 | 0 | 0 | 0 | 0 | 0 | 0 | 0 | 179066.5895 | 179.0666 | 0 | 0 | -161349.1349 | 161349.1349 | 161.3491 | 17717.4546 | 24804.4365 | 17363.1055
Low | 586 | 586 | 0 | 0 | 0 |  |  | Stop | 0 | 0 | 0 | 0 | 0 | 0 | 0 | 0 | 0 | 179066.5895 | 179.0666 | 0 | 0 | -161349.1349 | 161349.1349 | 161.3491 | 17717.4546 | 24804.4365 | 17363.1055
Low | 587 | 587 | 0 | 0 | 0 |  |  | Stop | 0 | 0 | 0 | 0 | 0 | 0 | 0 | 0 | 0 | 179066.5895 | 179.0666 | 0 | 0 | -161349.1349 | 161349.1349 | 161.3491 | 17717.4546 | 24804.4365 | 17363.1055
Low | 588 | 588 | 0 | 0 | 0 |  |  | Stop | 0 | 0 | 0 | 0 | 0 | 0 | 0 | 0 | 0 | 179066.5895 | 179.0666 | 0 | 0 | -161349.1349 | 161349.1349 | 161.3491 | 17717.4546 | 24804.4365 | 17363.1055
Low | 589 | 589 | 0 | 0 | 0 |  |  | Stop | 0 | 0 | 0 | 0 | 0 | 0 | 0 | 0 | 0 | 179066.5895 | 179.0666 | 0 | 0 | -161349.1349 | 161349.1349 | 161.3491 | 17717.4546 | 24804.4365 | 17363.1055
Middle | 590 | 1 | 0 | 0 | 0 |  |  | Stop | 0 | 0 | 0 | 0 | 0 | 0 | 0 | 0 | 0 | 179066.5895 | 179.0666 | 0 | 0 | -161349.1349 | 161349.1349 | 161.3491 | 17717.4546 | 24804.4365 | 17363.1055
Middle | 591 | 2 | 0 | 0 | 0 |  |  | Stop | 0 | 0 | 0 | 0 | 0 | 0 | 0 | 0 | 0 | 179066.5895 | 179.0666 | 0 | 0 | -161349.1349 | 161349.1349 | 161.3491 | 17717.4546 | 24804.4365 | 17363.1055
Middle | 592 | 3 | 0 | 0 | 0 |  |  | Stop | 0 | 0 | 0 | 0 | 0 | 0 | 0 | 0 | 0 | 179066.5895 | 179.0666 | 0 | 0 | -161349.1349 | 161349.1349 | 161.3491 | 17717.4546 | 24804.4365 | 17363.1055
Middle | 593 | 4 | 0 | 0 | 0 |  |  | Stop | 0 | 0 | 0 | 0 | 0 | 0 | 0 | 0 | 0 | 179066.5895 | 179.0666 | 0 | 0 | -161349.1349 | 161349.1349 | 161.3491 | 17717.4546 | 24804.4365 | 17363.1055
Middle | 594 | 5 | 0 | 0 | 0 |  |  | Stop | 0 | 0 | 0 | 0 | 0 | 0 | 0 | 0 | 0 | 179066.5895 | 179.0666 | 0 | 0 | -161349.1349 | 161349.1349 | 161.3491 | 17717.4546 | 24804.4365 | 17363.1055
Middle | 595 | 6 | 0 | 0 | 0 |  |  | Stop | 0 | 0 | 0 | 0 | 0 | 0 | 0 | 0 | 0 | 179066.5895 | 179.0666 | 0 | 0 | -161349.1349 | 161349.1349 | 161.3491 | 17717.4546 | 24804.4365 | 17363.1055
Middle | 596 | 7 | 0 | 0 | 0 |  |  | Stop | 0 | 0 | 0 | 0 | 0 | 0 | 0 | 0 | 0 | 179066.5895 | 179.0666 | 0 | 0 | -161349.1349 | 161349.1349 | 161.3491 | 17717.4546 | 24804.4365 | 17363.1055
Middle | 597 | 8 | 0 | 0 | 0 |  |  | Stop | 0 | 0 | 0 | 0 | 0 | 0 | 0 | 0 | 0 | 179066.5895 | 179.0666 | 0 | 0 | -161349.1349 | 161349.1349 | 161.3491 | 17717.4546 | 24804.4365 | 17363.1055
Middle | 598 | 9 | 0 | 0 | 0 |  |  | Stop | 0 | 0 | 0 | 0 | 0 | 0 | 0 | 0 | 0 | 179066.5895 | 179.0666 | 0 | 0 | -161349.1349 | 161349.1349 | 161.3491 | 17717.4546 | 24804.4365 | 17363.1055
Middle | 599 | 10 | 0 | 0 | 0 |  |  | Stop | 0 | 0 | 0 | 0 | 0 | 0 | 0 | 0 | 0 | 179066.5895 | 179.0666 | 0 | 0 | -161349.1349 | 161349.1349 | 161.3491 | 17717.4546 | 24804.4365 | 17363.1055
Middle | 600 | 11 | 0 | 0.03858 | 0 |  |  | Accel | 0 | 10.8025 | 79.4725 | 0 | 0 | 0 | 0 | 0 | 0 | 179066.5895 | 179.0666 | 0 | 0 | -161349.1349 | 161349.1349 | 161.3491 | 17717.4546 | 24804.4365 | 17363.1055
Middle | 601 | 12 | 1 | 0.081019 | 0.27778 |  |  | Accel | 0.029982 | 22.6852 | 91.3852 | 25.3848 | 0.025385 | 0.13889 | 12.6924 | 10.8025 | 10.8025 | 179077.392 | 179.0774 | -1.8899 | -1.8899 | -161351.0248 | 161351.0248 | 161.351 | 17726.3672 | 24816.9141 | 17371.8398
Middle | 602 | 13 | 2.1 | 0.1466 | 0.58333 |  |  | Accel | 0.13222 | 41.0494 | 109.8516 | 64.0801 | 0.06408 | 0.56944 | 62.5544 | 47.6389 | 36.8364 | 179114.2284 | 179.1142 | -14.9155 | -13.0256 | -161364.0504 | 161364.0504 | 161.3641 | 17750.178 | 24850.2492 | 17395.1745
Middle | 603 | 14 | 4.8 | 0.27006 | 1.3333 |  |  | Accel | 0.69079 | 75.6173 | 144.9781 | 193.3041 | 0.1933 | 1.25 | 181.2226 | 248.8889 | 201.25 | 179315.4784 | 179.3155 | 67.6663 | 82.5818 | -161364.0504 | 161364.0504 | 161.3641 | 17951.428 | 25131.9992 | 17592.3995
Middle | 604 | 15 | 9.1 | 0.36265 | 2.5278 |  |  | Accel | 2.4828 | 101.5432 | 172.696 | 436.5372 | 0.43654 | 2.5972 | 448.53 | 894.5525 | 645.6636 | 179961.142 | 179.9611 | 446.0225 | 378.3562 | -161364.0504 | 161364.0504 | 161.3641 | 18597.0916 | 26035.9283 | 18225.1498
Middle | 605 | 16 | 14.2 | 0.41281 | 3.9444 |  |  | Accel | 6.0456 | 115.5864 | 190.302 | 750.6358 | 0.75064 | 4.5 | 856.3592 | 2178.2099 | 1283.6574 | 181244.7994 | 181.2448 | 1321.8507 | 875.8282 | -161364.0504 | 161364.0504 | 161.3641 | 19880.749 | 27833.0486 | 19483.134
Middle | 606 | 17 | 19.8 | 0.43596 | 5.5 |  |  | Accel | 11.7542 | 122.0679 | 202.4921 | 1113.7068 | 1.1137 | 6.6944 | 1355.5724 | 4235 | 2056.7901 | 183301.5895 | 183.3016 | 2879.4276 | 1557.5769 | -161364.0504 | 161364.0504 | 161.3641 | 21937.5391 | 30712.5548 | 21498.7884
Middle | 607 | 18 | 25.5 | 0.41281 | 7.0833 |  |  | Accel | 19.496 | 115.5864 | 203.7524 | 1443.246 | 1.4432 | 9.0417 | 1842.2611 | 7024.3056 | 2789.3056 | 186090.8951 | 186.0909 | 5182.0445 | 2302.6169 | -161364.0504 | 161364.0504 | 161.3641 | 24726.8447 | 34617.5826 | 24232.3078
Middle | 608 | 19 | 30.5 | 0.3588 | 8.4722 |  |  | Accel | 27.891 | 100.463 | 197.024 | 1669.2307 | 1.6692 | 11.3194 | 2230.2017 | 10048.9969 | 3024.6914 | 189115.5864 | 189.1156 | 7818.7952 | 2636.7508 | -161364.0504 | 161364.0504 | 161.3641 | 27751.5361 | 38852.1505 | 27196.5053
Middle | 609 | 20 | 34.8 | 0.32022 | 9.6667 |  |  | Accel | 36.3097 | 89.6605 | 194.6402 | 1881.5219 | 1.8815 | 13.3056 | 2589.796 | 13082.2222 | 3033.2253 | 192148.8117 | 192.1488 | 10492.4262 | 2673.631 | -161364.0504 | 161364.0504 | 161.3641 | 30784.7614 | 43098.6659 | 30169.0661
Middle | 610 | 21 | 38.8 | 0.3125 | 10.7778 |  |  | Accel | 45.1365 | 87.5 | 201.3065 | 2169.6365 | 2.1696 | 15.0556 | 3030.7809 | 16262.4691 | 3180.2469 | 195329.0586 | 195.3291 | 13231.6882 | 2739.262 | -161364.0504 | 161364.0504 | 161.3641 | 33965.0083 | 47551.0116 | 33285.7081
Middle | 611 | 22 | 42.9 | 0.29321 | 11.9167 |  |  | Accel | 55.1796 | 82.0988 | 205.9484 | 2454.2185 | 2.4542 | 16.7361 | 3446.7754 | 19880.9722 | 3618.5031 | 198947.5617 | 198.9476 | 16434.1969 | 3202.5087 | -161364.0504 | 161364.0504 | 161.3641 | 37583.5114 | 52616.9159 | 36831.8411
Middle | 612 | 23 | 46.4 | 0.20833 | 12.8889 |  |  | Accel | 64.5506 | 58.3333 | 191.5539 | 2468.9173 | 2.4689 | 18.3611 | 3517.1429 | 23257.284 | 3376.3117 | 202323.8735 | 202.3239 | 19740.1411 | 3305.9442 | -161364.0504 | 161364.0504 | 161.3641 | 40959.8231 | 57343.7523 | 40140.6266
Middle | 613 | 24 | 48.3 | 0.088735 | 13.4167 |  |  | Accel | 69.9453 | 24.8457 | 163.461 | 2193.1014 | 2.1931 | 19.5972 | 3203.3811 | 25200.9722 | 1943.6883 | 204267.5617 | 204.2676 | 21997.5911 | 2257.4501 | -161364.0504 | 161364.0504 | 161.3641 | 42903.5114 | 60064.9159 | 42045.4411
Middle | 614 | 25 | 48.7 | 0.007716 | 13.5278 |  |  | Accel | 71.1086 | 2.1605 | 141.9391 | 1920.1207 | 1.9201 | 20.1806 | 2864.41 | 25620.108 | 419.1358 | 204686.6975 | 204.6867 | 22755.6981 | 758.1069 | -161364.0504 | 161364.0504 | 161.3641 | 43322.6472 | 60651.706 | 42456.1942
Middle | 615 | 26 | 48.5 | -0.011574 | 13.4722 |  |  | Braking | 70.5258 | -3.2407 | 135.955 | 1831.6162 | 1.8316 | 20.2639 | 2754.9773 | 25410.108 | -210 | 204686.6975 | 204.6867 | 22655.1307 | -100.5673 | -161464.6177 | 161464.6177 | 161.4646 | 43222.0798 | 60510.9118 | 42357.6382
Middle | 616 | 27 | 48.4 | -0.011574 | 13.4444 |  |  | Braking | 70.2352 | -3.2407 | 135.6645 | 1823.9336 | 1.8239 | 20.1944 | 2739.6689 | 25305.4321 | -104.6759 | 204686.6975 | 204.6867 | 22565.7632 | -89.3676 | -161553.9853 | 161553.9853 | 161.554 | 43132.7123 | 60385.7972 | 42270.058
Middle | 617 | 28 | 48.2 | -0.023148 | 13.3889 |  |  | Braking | 69.656 | -6.4815 | 131.8445 | 1765.2512 | 1.7653 | 20.1389 | 2655.2015 | 25096.7284 | -208.7037 | 204686.6975 | 204.6867 | 22441.5269 | -124.2363 | -161678.2215 | 161678.2215 | 161.6782 | 43008.476 | 60211.8664 | 42148.3065
Middle | 618 | 29 | 47.8 | -0.046296 | 13.2778 |  |  | Braking | 68.5047 | -12.963 | 124.2117 | 1649.2552 | 1.6493 | 20.0278 | 2487.6841 | 24681.9136 | -414.8148 | 204686.6975 | 204.6867 | 22194.2295 | -247.2974 | -161925.5189 | 161925.5189 | 161.9255 | 42761.1786 | 59865.65 | 41905.955
Middle | 619 | 30 | 47 | -0.073302 | 13.0556 |  |  | Braking | 66.2308 | -20.5247 | 114.3761 | 1493.2436 | 1.4932 | 19.8056 | 2265.2823 | 23862.6543 | -819.2593 | 204686.6975 | 204.6867 | 21597.372 | -596.8575 | -162522.3764 | 162522.3764 | 162.5224 | 42164.3211 | 59030.0496 | 41321.0347
Middle | 620 | 31 | 45.9 | -0.081019 | 12.75 |  |  | Braking | 63.1669 | -22.6852 | 109.1517 | 1391.6845 | 1.3917 | 19.4306 | 2120.8787 | 22758.75 | -1103.9043 | 204686.6975 | 204.6867 | 20637.8713 | -959.5007 | -163481.8771 | 163481.8771 | 163.4819 | 41204.8204 | 57686.7486 | 40380.724
Middle | 621 | 32 | 44.9 | -0.05787 | 12.4722 |  |  | Braking | 60.4445 | -16.2037 | 112.9108 | 1408.2488 | 1.4082 | 18.9861 | 2143.7373 | 21777.8858 | -980.8642 | 204686.6975 | 204.6867 | 19634.1485 | -1003.7229 | -164485.6 | 164485.6 | 164.4856 | 40201.0976 | 56281.5366 | 39397.0756
Middle | 622 | 33 | 44.4 | -0.023148 | 12.3333 |  |  | Braking | 59.1058 | -6.4815 | 121.2943 | 1495.9634 | 1.496 | 18.6389 | 2260.7916 | 21295.5556 | -482.3302 | 204686.6975 | 204.6867 | 19034.764 | -599.3845 | -165084.9845 | 165084.9845 | 165.085 | 39601.7131 | 55442.3983 | 38809.6788
Middle | 623 | 34 | 44.3 | 0.003858 | 12.3056 |  |  | Accel | 58.8399 | 1.0802 | 128.5901 | 1582.3729 | 1.5824 | 18.4861 | 2377.1312 | 21199.7377 | -95.8179 | 204686.6975 | 204.6867 | 18822.6064 | -212.1575 | -165297.142 | 165297.142 | 165.2971 | 39389.5555 | 55145.3778 | 38601.7644
Middle | 624 | 35 | 44.5 | 0.030864 | 12.3611 |  |  | Accel | 59.3724 | 8.642 | 136.6843 | 1689.5702 | 1.6896 | 18.4861 | 2526.7617 | 21391.5895 | 191.8519 | 204878.5494 | 204.8785 | 18864.8278 | 42.2213 | -165297.142 | 165297.142 | 165.2971 | 39581.4074 | 55413.9703 | 38789.7792
Middle | 625 | 36 | 45.1 | 0.046296 | 12.5278 |  |  | Accel | 60.9842 | 12.963 | 142.6172 | 1786.6762 | 1.7867 | 18.625 | 2656.2447 | 21972.3302 | 580.7407 | 205459.2901 | 205.4593 | 19316.0855 | 451.2578 | -165297.142 | 165297.142 | 165.2971 | 40162.1481 | 56227.0074 | 39358.9052
Middle | 626 | 37 | 45.7 | 0.034722 | 12.6944 |  |  | Accel | 62.6176 | 9.7222 | 141.0099 | 1790.0418 | 1.79 | 18.875 | 2661.5611 | 22560.8488 | 588.5185 | 206047.8086 | 206.0478 | 19899.2877 | 583.2022 | -165297.142 | 165297.142 | 165.2971 | 40750.6666 | 57050.9333 | 39935.6533
Middle | 627 | 38 | 46 | 0.011574 | 12.7778 |  |  | Accel | 63.4424 | 3.2407 | 135.3532 | 1729.513 | 1.7295 | 19.0833 | 2582.99 | 22858.0247 | 297.1759 | 206344.9846 | 206.345 | 20275.0347 | 375.747 | -165297.142 | 165297.142 | 165.2971 | 41047.8426 | 57466.9796 | 40226.8857
Middle | 628 | 39 | 46 | 0 | 12.7778 |  |  | Stop | 63.4424 | 0 | 132.1124 | 1688.1035 | 1.6881 | 19.1667 | 2532.1552 | 22858.0247 | 0 | 206344.9846 | 206.345 | 20325.8694 | 50.8348 | -165297.142 | 165297.142 | 165.2971 | 41047.8426 | 57466.9796 | 40226.8857
Middle | 629 | 40 | 46 | 0.003858 | 12.7778 |  |  | Accel | 63.4424 | 1.0802 | 133.1927 | 1701.9067 | 1.7019 | 19.1667 | 2552.86 | 22858.0247 | 0 | 206344.9846 | 206.345 | 20305.1647 | -20.7047 | -165317.8467 | 165317.8467 | 165.3178 | 41027.1378 | 57437.993 | 40206.5951
Middle | 630 | 41 | 46.1 | 0.027006 | 12.8056 |  |  | Accel | 63.7186 | 7.5617 | 139.9503 | 1792.1415 | 1.7921 | 19.1806 | 2684.3247 | 22957.5154 | 99.4907 | 206444.4753 | 206.4445 | 20273.1907 | -31.974 | -165349.8208 | 165349.8208 | 165.3498 | 41094.6546 | 57532.5164 | 40272.7615
Middle | 631 | 42 | 46.7 | 0.061728 | 12.9722 |  |  | Accel | 65.388 | 17.284 | 151.3419 | 1963.2414 | 1.9632 | 19.2917 | 2919.6384 | 23558.9969 | 601.4815 | 207045.9568 | 207.046 | 20639.3585 | 366.1678 | -165349.8208 | 165349.8208 | 165.3498 | 41696.136 | 58374.5905 | 40862.2133
Middle | 632 | 43 | 47.7 | 0.084877 | 13.25 |  |  | Accel | 68.2183 | 23.7654 | 160.6538 | 2128.6622 | 2.1287 | 19.5972 | 3148.3673 | 24578.75 | 1019.7531 | 208065.7099 | 208.0657 | 21430.3827 | 791.0242 | -165349.8208 | 165349.8208 | 165.3498 | 42715.8891 | 59802.2448 | 41861.5713
Middle | 633 | 44 | 48.9 | 0.10031 | 13.5833 |  |  | Accel | 71.6939 | 28.0864 | 168.4503 | 2288.1163 | 2.2881 | 20.0417 | 3376.0244 | 25830.9722 | 1252.2222 | 209317.9321 | 209.3179 | 22454.9478 | 1024.5651 | -165349.8208 | 165349.8208 | 165.3498 | 43968.1113 | 61555.3559 | 43088.7491
Middle | 634 | 45 | 50.3 | 0.10417 | 13.9722 |  |  | Accel | 75.8578 | 29.1667 | 173.6945 | 2426.8977 | 2.4269 | 20.5694 | 3572.7987 | 27331.2191 | 1500.2469 | 210818.179 | 210.8182 | 23758.4205 | 1303.4727 | -165349.8208 | 165349.8208 | 165.3498 | 45468.3583 | 63655.7016 | 44558.9911
Middle | 635 | 46 | 51.6 | 0.088735 | 14.3333 |  |  | Accel | 79.8295 | 24.8457 | 173.3452 | 2484.6149 | 2.4846 | 21.1389 | 3664.3255 | 28762.2222 | 1431.0031 | 212249.1821 | 212.2492 | 25097.8967 | 1339.4763 | -165349.8208 | 165349.8208 | 165.3498 | 46899.3613 | 65659.1059 | 45961.3741
Middle | 636 | 47 | 52.6 | 0.054012 | 14.6111 |  |  | Accel | 82.9537 | 15.1235 | 166.7472 | 2436.3612 | 2.4364 | 21.6389 | 3608.2232 | 29887.8395 | 1125.6173 | 213374.7994 | 213.3748 | 26279.6163 | 1181.7196 | -165349.8208 | 165349.8208 | 165.3498 | 48024.9786 | 67234.9701 | 47064.4791
Middle | 637 | 48 | 53 | 0.015432 | 14.7222 |  |  | Accel | 84.2201 | 4.321 | 157.2111 | 2314.4973 | 2.3145 | 21.9722 | 3454.278 | 30344.1358 | 456.2963 | 213831.0957 | 213.8311 | 26889.8578 | 610.2414 | -165349.8208 | 165349.8208 | 165.3498 | 48481.2749 | 67873.7849 | 47511.6494
Middle | 638 | 49 | 53 | -0.003858 | 14.7222 |  |  | Braking | 84.2201 | -1.0802 | 151.8099 | 2234.9791 | 2.235 | 22.0833 | 3352.4687 | 30344.1358 | 0 | 213831.0957 | 213.8311 | 26991.6671 | 101.8094 | -165349.8208 | 165349.8208 | 165.3498 | 48481.2749 | 67873.7849 | 47511.6494
Middle | 639 | 50 | 52.9 | -0.011574 | 14.6944 |  |  | Braking | 83.9026 | -3.2407 | 149.3319 | 2194.3493 | 2.1943 | 22.0694 | 3295.672 | 30229.7377 | -114.3981 | 213831.0957 | 213.8311 | 26934.0657 | -57.6015 | -165407.4222 | 165407.4222 | 165.4074 | 48423.6735 | 67793.1428 | 47455.2
Middle | 640 | 51 | 52.7 | -0.011574 | 14.6389 |  |  | Braking | 83.2694 | -3.2407 | 148.6987 | 2176.7833 | 2.1768 | 22.0139 | 3273.436 | 30001.5895 | -228.1481 | 213831.0957 | 213.8311 | 26728.1535 | -205.9122 | -165613.3344 | 165613.3344 | 165.6133 | 48217.7613 | 67504.8658 | 47253.4061
Middle | 641 | 52 | 52.6 | 0.015432 | 14.6111 |  |  | Accel | 82.9537 | 4.321 | 155.9447 | 2278.5251 | 2.2785 | 21.9444 | 3422.1195 | 29887.8395 | -113.75 | 213831.0957 | 213.8311 | 26465.72 | -262.4335 | -165875.7679 | 165875.7679 | 165.8758 | 47955.3278 | 67137.4589 | 46996.2212
Middle | 642 | 53 | 53.1 | 0.065586 | 14.75 |  |  | Accel | 84.5383 | 18.3642 | 171.5725 | 2530.6938 | 2.5307 | 21.9861 | 3772.2111 | 30458.75 | 570.9105 | 214402.0062 | 214.402 | 26686.5389 | 220.8189 | -165875.7679 | 165875.7679 | 165.8758 | 48526.2383 | 67936.7336 | 47555.7135
Middle | 643 | 54 | 54.3 | 0.081019 | 15.0833 |  |  | Accel | 88.4024 | 22.6852 | 179.7576 | 2711.3432 | 2.7113 | 22.2917 | 4007.0956 | 31850.9722 | 1392.2222 | 215794.2284 | 215.7942 | 27843.8766 | 1157.3378 | -165875.7679 | 165875.7679 | 165.8758 | 49918.4605 | 69885.8447 | 48920.0913
Middle | 644 | 55 | 55.2 | 0.046296 | 15.3333 |  |  | Accel | 91.3571 | 12.963 | 172.9901 | 2652.5147 | 2.6525 | 22.75 | 3935.5245 | 32915.5556 | 1064.5833 | 216858.8117 | 216.8588 | 28980.0311 | 1136.1544 | -165875.7679 | 165875.7679 | 165.8758 | 50983.0438 | 71376.2614 | 49963.383
Middle | 645 | 56 | 55.5 | 0.027006 | 15.4167 |  |  | Accel | 92.3528 | 7.5617 | 168.5846 | 2599.012 | 2.599 | 23.0417 | 3884.4693 | 33274.3056 | 358.75 | 217217.5617 | 217.2176 | 29389.8362 | 409.8052 | -165875.7679 | 165875.7679 | 165.8758 | 51341.7938 | 71878.5114 | 50314.958
Middle | 646 | 57 | 55.9 | 0.030864 | 15.5278 |  |  | Accel | 93.6888 | 8.642 | 171.0008 | 2655.2627 | 2.6553 | 23.1806 | 3963.894 | 33755.6636 | 481.358 | 217698.9198 | 217.6989 | 29791.7696 | 401.9333 | -165875.7679 | 165875.7679 | 165.8758 | 51823.1519 | 72552.4126 | 50786.6888
Middle | 647 | 58 | 56.3 | 0.030864 | 15.6389 |  |  | Accel | 95.0344 | 8.642 | 172.3464 | 2695.3066 | 2.6953 | 23.3472 | 4023.8102 | 34240.4784 | 484.8148 | 218183.7346 | 218.1837 | 30216.6682 | 424.8986 | -165875.7679 | 165875.7679 | 165.8758 | 52307.9667 | 73231.1534 | 51261.8074
Middle | 648 | 59 | 56.7 | 0.023148 | 15.75 |  |  | Accel | 96.3896 | 6.4815 | 171.5411 | 2701.7728 | 2.7018 | 23.5139 | 4033.599 | 34728.75 | 488.2716 | 218672.0062 | 218.672 | 30695.151 | 478.4828 | -165875.7679 | 165875.7679 | 165.8758 | 52796.2383 | 73914.7336 | 51740.3135
Middle | 649 | 60 | 56.9 | 0.003858 | 15.8056 |  |  | Accel | 97.0708 | 1.0802 | 166.8211 | 2636.7 | 2.6367 | 23.6528 | 3945.7822 | 34974.1821 | 245.4321 | 218917.4383 | 218.9174 | 31028.3999 | 333.2489 | -165875.7679 | 165875.7679 | 165.8758 | 53041.6704 | 74258.3385 | 51980.837
Middle | 650 | 61 | 56.8 | -0.034722 | 15.7778 |  |  | Braking | 96.7299 | -9.7222 | 155.6777 | 2456.2485 | 2.4562 | 23.6944 | 3688.6971 | 34851.358 | -122.8241 | 218917.4383 | 218.9174 | 31162.6609 | 134.2609 | -165875.7679 | 165875.7679 | 165.8758 | 53041.6704 | 74258.3385 | 51980.837
Middle | 651 | 62 | 56 | -0.10031 | 15.5556 |  |  | Braking | 94.0243 | -28.0864 | 134.6079 | 2093.9011 | 2.0939 | 23.5556 | 3170.7645 | 33876.5432 | -974.8148 | 218917.4383 | 218.9174 | 30705.7787 | -456.8822 | -166332.65 | 166332.65 | 166.3327 | 52584.7882 | 73618.7035 | 51533.0925
Middle | 652 | 63 | 54.2 | -0.15046 | 15.0556 |  |  | Braking | 88.0771 | -42.1296 | 114.6174 | 1725.6292 | 1.7256 | 23.0833 | 2645.7525 | 31733.7654 | -2142.7778 | 218917.4383 | 218.9174 | 29088.0129 | -1617.7658 | -167950.4158 | 167950.4158 | 167.9504 | 50967.0224 | 71353.8314 | 49947.682
Middle | 653 | 64 | 52.1 | -0.15818 | 14.4722 |  |  | Braking | 81.3841 | -44.2901 | 105.764 | 1530.6402 | 1.5306 | 22.2917 | 2357.6559 | 29322.3302 | -2411.4352 | 218917.4383 | 218.9174 | 26964.6743 | -2123.3386 | -170073.7545 | 170073.7545 | 170.0738 | 48843.6838 | 68381.1573 | 47866.8101
Middle | 654 | 65 | 50.1 | -0.18904 | 13.9167 |  |  | Braking | 75.2558 | -52.9321 | 90.9937 | 1266.3284 | 1.2663 | 21.4306 | 1950.0446 | 27114.3056 | -2208.0247 | 218917.4383 | 218.9174 | 25164.2609 | -1800.4134 | -171874.1678 | 171874.1678 | 171.8742 | 47043.2704 | 65860.5786 | 46102.405
Middle | 655 | 66 | 47.2 | -0.2662 | 13.1111 |  |  | Braking | 66.7957 | -74.537 | 60.9286 | 798.842 | 0.79884 | 20.4722 | 1247.3444 | 24066.1728 | -3048.1327 | 218917.4383 | 218.9174 | 22818.8285 | -2345.4325 | -174219.6003 | 174219.6003 | 174.2196 | 44697.838 | 62576.9732 | 43803.8812
Middle | 656 | 67 | 43.2 | -0.30864 | 12 |  |  | Braking | 55.9541 | -86.4198 | 38.2043 | 458.4519 | 0.45845 | 19.1111 | 730.1271 | 20160 | -3906.1728 | 218917.4383 | 218.9174 | 19429.8729 | -3388.9556 | -177608.5559 | 177608.5559 | 177.6086 | 41308.8824 | 57832.4353 | 40482.7047
Middle | 657 | 68 | 39.2 | -0.25849 | 10.8889 |  |  | Braking | 46.0719 | -72.3765 | 42.3654 | 461.312 | 0.46131 | 17.4444 | 739.0406 | 16599.5062 | -3560.4938 | 218917.4383 | 218.9174 | 15860.4655 | -3569.4073 | -181177.9632 | 181177.9632 | 181.178 | 37739.475 | 52835.2651 | 36984.6855
Middle | 658 | 69 | 36.5 | -0.18904 | 10.1389 |  |  | Braking | 39.9439 | -52.9321 | 55.6818 | 564.5512 | 0.56455 | 15.9583 | 888.5881 | 14391.5895 | -2207.9167 | 218917.4383 | 218.9174 | 13503.0015 | -2357.4641 | -183535.4273 | 183535.4273 | 183.5354 | 35382.011 | 49534.8153 | 34674.3707
Middle | 659 | 70 | 34.3 | -0.21219 | 9.5278 |  |  | Braking | 35.2738 | -59.4136 | 44.5302 | 424.2742 | 0.42427 | 14.9028 | 663.6243 | 12708.9969 | -1682.5926 | 218917.4383 | 218.9174 | 12045.3726 | -1457.6288 | -184993.0561 | 184993.0561 | 184.9931 | 33924.3821 | 47494.135 | 33245.8945
Middle | 660 | 71 | 31 | -0.32022 | 8.6111 |  |  | Braking | 28.8129 | -89.6605 | 7.8225 | 67.36 | 0.06736 | 13.8333 | 108.2106 | 10381.1728 | -2327.8241 | 218917.4383 | 218.9174 | 10272.9623 | -1772.4104 | -186765.4665 | 186765.4665 | 186.7655 | 32151.9718 | 45012.7605 | 31508.9323
Middle | 661 | 72 | 26 | -0.39738 | 7.2222 |  |  | Braking | 20.268 | -111.2654 | -22.3274 | -161.2537 | -0.16125 | 12.2222 | -272.8908 | 7302.4691 | -3078.7037 | 218917.4383 | 218.9174 | 7575.3599 | -2697.6023 | -189463.0688 | 189463.0688 | 189.4631 | 29454.3694 | 41236.1172 | 28865.282
Middle | 662 | 73 | 20.7 | -0.40895 | 5.75 |  |  | Braking | 12.8471 | -114.5062 | -32.9891 | -189.6872 | -0.18969 | 10.0972 | -333.098 | 4628.75 | -2673.7191 | 218917.4383 | 218.9174 | 4961.848 | -2613.5119 | -192076.5807 | 192076.5807 | 192.0766 | 26840.8575 | 37577.2006 | 26304.0404
Middle | 663 | 74 | 15.4 | -0.29321 | 4.2778 |  |  | Braking | 7.1106 | -82.0988 | -6.3182 | -27.0277 | -0.027028 | 7.8889 | -49.8434 | 2561.9136 | -2066.8364 | 218917.4383 | 218.9174 | 2611.757 | -2350.0911 | -194426.6718 | 194426.6718 | 194.4267 | 24490.7665 | 34287.073 | 24000.9511
Middle | 664 | 75 | 13.1 | -0.13117 | 3.6389 |  |  | Braking | 5.1453 | -36.7284 | 37.0869 | 134.955 | 0.13495 | 6.0972 | 226.1268 | 1853.8117 | -708.1019 | 218917.4383 | 218.9174 | 1627.6849 | -984.0721 | -195410.7439 | 195410.7439 | 195.4107 | 23506.6944 | 32909.3722 | 23036.5605
Middle | 665 | 76 | 12 | -0.023148 | 3.3333 |  |  | Braking | 4.3174 | -6.4815 | 66.506 | 221.6865 | 0.22169 | 5.3056 | 352.8511 | 1555.5556 | -298.2562 | 218917.4383 | 218.9174 | 1202.7045 | -424.9804 | -195835.7243 | 195835.7243 | 195.8357 | 23081.714 | 32314.3996 | 22620.0797
Middle | 666 | 77 | 12.5 | 0.07716 | 3.4722 |  |  | Accel | 4.6847 | 21.6049 | 94.9597 | 329.7211 | 0.32972 | 5.0694 | 481.3927 | 1687.8858 | 132.3302 | 219049.7685 | 219.0498 | 1206.4931 | 3.7886 | -195835.7243 | 195835.7243 | 195.8357 | 23214.0442 | 32499.6619 | 22749.7633
Middle | 667 | 78 | 14 | 0.25077 | 3.8889 |  |  | Accel | 5.8765 | 70.216 | 144.7626 | 562.9656 | 0.56297 | 5.4167 | 784.1306 | 2117.284 | 429.3981 | 219479.1667 | 219.4792 | 1333.1534 | 126.6603 | -195835.7243 | 195835.7243 | 195.8357 | 23643.4424 | 33100.8193 | 23170.5735
Middle | 668 | 79 | 19 | 0.35494 | 5.2778 |  |  | Accel | 10.8236 | 99.3827 | 178.8763 | 944.0694 | 0.94407 | 6.5278 | 1167.6648 | 3899.6914 | 1782.4074 | 221261.5741 | 221.2616 | 2732.0266 | 1398.8732 | -195835.7243 | 195835.7243 | 195.8357 | 25425.8498 | 35596.1897 | 24917.3328
Middle | 669 | 80 | 23.2 | 0.34722 | 6.4444 |  |  | Accel | 16.1376 | 97.2222 | 182.0299 | 1173.0814 | 1.1731 | 8.5 | 1547.2539 | 5814.321 | 1914.6296 | 223176.2037 | 223.1762 | 4267.0671 | 1535.0405 | -195835.7243 | 195835.7243 | 195.8357 | 27340.4794 | 38276.6712 | 26793.6698
Middle | 670 | 81 | 28 | 0.33951 | 7.7778 |  |  | Accel | 23.5061 | 95.0617 | 187.2378 | 1456.2941 | 1.4563 | 10.3333 | 1934.7908 | 8469.1358 | 2654.8148 | 225831.0185 | 225.831 | 6534.345 | 2267.278 | -195835.7243 | 195835.7243 | 195.8357 | 29995.2942 | 41993.4119 | 29395.3883
Middle | 671 | 82 | 32 | 0.23148 | 8.8889 |  |  | Accel | 30.7018 | 64.8148 | 164.1866 | 1459.4368 | 1.4594 | 12.2222 | 2006.7256 | 11061.7284 | 2592.5926 | 228423.6111 | 228.4236 | 9055.0028 | 2520.6577 | -195835.7243 | 195835.7243 | 195.8357 | 32587.8868 | 45623.0415 | 31936.1291
Middle | 672 | 83 | 34 | 0.15432 | 9.4444 |  |  | Accel | 34.6595 | 43.2099 | 146.5394 | 1383.9829 | 1.384 | 13.6111 | 1994.5635 | 12487.6543 | 1425.9259 | 229849.537 | 229.8495 | 10493.0908 | 1438.088 | -195835.7243 | 195835.7243 | 195.8357 | 34013.8127 | 47619.3378 | 33333.5365
Middle | 673 | 84 | 36 | 0.15432 | 10 |  |  | Accel | 38.857 | 43.2099 | 150.7369 | 1507.3688 | 1.5074 | 14.4444 | 2177.3104 | 14000 | 1512.3457 | 231361.8827 | 231.3619 | 11822.6896 | 1329.5988 | -195835.7243 | 195835.7243 | 195.8357 | 35526.1584 | 49736.6218 | 34815.6353
Middle | 674 | 85 | 38 | 0.15432 | 10.5556 |  |  | Accel | 43.2944 | 43.2099 | 155.1742 | 1637.9504 | 1.638 | 15.2778 | 2370.7177 | 15598.7654 | 1598.7654 | 232960.6481 | 232.9606 | 13228.0477 | 1405.3582 | -195835.7243 | 195835.7243 | 195.8357 | 37124.9239 | 51974.8934 | 36382.4254
Middle | 675 | 86 | 40 | 0.088735 | 11.1111 |  |  | Accel | 47.9716 | 24.8457 | 141.4873 | 1572.0809 | 1.5721 | 16.1111 | 2279.5174 | 17283.9506 | 1685.1852 | 234645.8333 | 234.6458 | 15004.4333 | 1776.3855 | -195835.7243 | 195835.7243 | 195.8357 | 38810.109 | 54334.1527 | 38033.9069
Middle | 676 | 87 | 40.3 | 0.01929 | 11.1944 |  |  | Accel | 48.6939 | 5.4012 | 122.7651 | 1374.2872 | 1.3743 | 16.7083 | 2051.2004 | 17544.1821 | 260.2315 | 234906.0648 | 234.9061 | 15492.9817 | 488.5484 | -195835.7243 | 195835.7243 | 195.8357 | 39070.3405 | 54698.4767 | 38288.9337
Middle | 677 | 88 | 40.5 | -0.050154 | 11.25 |  |  | Braking | 49.1784 | -14.0432 | 103.8052 | 1167.8083 | 1.1678 | 16.8194 | 1745.9455 | 17718.75 | 174.5679 | 235080.6327 | 235.0806 | 15972.8045 | 479.8228 | -195835.7243 | 195835.7243 | 195.8357 | 39244.9084 | 54942.8718 | 38460.0103
Middle | 678 | 89 | 39 | -0.18519 | 10.8333 |  |  | Braking | 45.603 | -51.8519 | 62.4212 | 676.2292 | 0.67623 | 16.6667 | 1040.3526 | 16430.5556 | -1288.1944 | 235080.6327 | 235.0806 | 15390.203 | -582.6016 | -196418.3259 | 196418.3259 | 196.4183 | 38662.3069 | 54127.2296 | 37889.0607
Middle | 679 | 90 | 35.7 | -0.27778 | 9.9167 |  |  | Braking | 38.2121 | -77.7778 | 29.1043 | 288.6177 | 0.28862 | 15.7917 | 459.6055 | 13767.6389 | -2662.9167 | 235080.6327 | 235.0806 | 13308.0334 | -2082.1695 | -198500.4954 | 198500.4954 | 198.5005 | 36580.1373 | 51212.1922 | 35848.5346
Middle | 680 | 91 | 31.8 | -0.33179 | 8.8333 |  |  | Braking | 30.3193 | -92.9012 | 6.088 | 53.7775 | 0.053778 | 14.3333 | 87.2616 | 10923.8889 | -2843.75 | 235080.6327 | 235.0806 | 10836.6273 | -2471.4061 | -200971.9015 | 200971.9015 | 200.9719 | 34108.7312 | 47752.2236 | 33426.5565
Middle | 681 | 92 | 27.1 | -0.34722 | 7.5278 |  |  | Braking | 22.0193 | -97.2222 | -6.533 | -49.1786 | -0.049179 | 12.5972 | -82.2971 | 7933.4414 | -2990.4475 | 235080.6327 | 235.0806 | 8015.7385 | -2820.8888 | -203792.7904 | 203792.7904 | 203.7928 | 31287.8423 | 43802.9793 | 30662.0855
Middle | 682 | 93 | 22.8 | -0.23148 | 6.3333 |  |  | Braking | 15.586 | -64.8148 | 19.4412 | 123.1273 | 0.12313 | 10.6944 | 207.9124 | 5615.5556 | -2317.8858 | 235080.6327 | 235.0806 | 5407.6432 | -2608.0953 | -206400.8857 | 206400.8857 | 206.4009 | 28679.747 | 40151.6459 | 28106.1521
Middle | 683 | 94 | 21.1 | -0.15046 | 5.8611 |  |  | Braking | 13.3484 | -42.1296 | 39.8888 | 233.7925 | 0.23379 | 9.2639 | 369.5251 | 4809.3673 | -806.1883 | 235080.6327 | 235.0806 | 4439.8422 | -967.801 | -207368.6867 | 207368.6867 | 207.3687 | 27711.946 | 38796.7245 | 27157.7071
Middle | 684 | 95 | 18.9 | -0.084877 | 5.25 |  |  | Braking | 10.71 | -23.7654 | 55.6145 | 291.9763 | 0.29198 | 8.4861 | 471.9511 | 3858.75 | -950.6173 | 235080.6327 | 235.0806 | 3386.7989 | -1053.0432 | -208421.7299 | 208421.7299 | 208.4217 | 26658.9028 | 37322.4639 | 26125.7248
Middle | 685 | 96 | 18.9 | 0.092593 | 5.25 |  |  | Accel | 10.71 | 25.9259 | 105.3059 | 552.8559 | 0.55286 | 7.875 | 829.2839 | 3858.75 | 0 | 235080.6327 | 235.0806 | 3029.4661 | -357.3328 | -208779.0627 | 208779.0627 | 208.7791 | 26301.57 | 36822.198 | 25775.5386
Middle | 686 | 97 | 21.3 | 0.1929 | 5.9167 |  |  | Accel | 13.6026 | 54.0123 | 136.285 | 806.3529 | 0.80635 | 8.2083 | 1118.6727 | 4900.9722 | 1042.2222 | 236122.8549 | 236.1229 | 3782.2996 | 752.8334 | -208779.0627 | 208779.0627 | 208.7791 | 27343.7923 | 38281.3092 | 26796.9164
Middle | 687 | 98 | 23.9 | 0.17747 | 6.6389 |  |  | Accel | 17.1262 | 49.6914 | 135.4875 | 899.4866 | 0.89949 | 9.2361 | 1251.3778 | 6170.4784 | 1269.5062 | 237392.3611 | 237.3924 | 4919.1006 | 1136.801 | -208779.0627 | 208779.0627 | 208.7791 | 28613.2984 | 40058.6178 | 28041.0325
Middle | 688 | 99 | 25.9 | 0.17361 | 7.1944 |  |  | Accel | 20.1124 | 48.6111 | 137.3935 | 988.4699 | 0.98847 | 10.2361 | 1406.3752 | 7246.4043 | 1075.9259 | 238468.287 | 238.4683 | 5840.0291 | 920.9285 | -208779.0627 | 208779.0627 | 208.7791 | 29689.2244 | 41564.9141 | 29095.4399
Middle | 689 | 100 | 28.4 | 0.16975 | 7.8889 |  |  | Accel | 24.1825 | 47.5309 | 140.3834 | 1107.4687 | 1.1075 | 11.1389 | 1563.7145 | 8712.8395 | 1466.4352 | 239934.7222 | 239.9347 | 7149.125 | 1309.0958 | -208779.0627 | 208779.0627 | 208.7791 | 31155.6595 | 43617.9234 | 30532.5463
Middle | 690 | 101 | 30.3 | 0.096451 | 8.4167 |  |  | Accel | 27.5264 | 27.0062 | 123.2026 | 1036.955 | 1.037 | 12.0972 | 1490.409 | 9917.6389 | 1204.7994 | 241139.5216 | 241.1395 | 8427.2299 | 1278.1049 | -208779.0627 | 208779.0627 | 208.7791 | 32360.4589 | 45304.6425 | 31713.2497
Middle | 691 | 102 | 30.9 | 0.030864 | 8.5833 |  |  | Accel | 28.6274 | 8.642 | 105.9393 | 909.3126 | 0.90931 | 12.7083 | 1346.3123 | 10314.3056 | 396.6667 | 241536.1883 | 241.5362 | 8967.9932 | 540.7633 | -208779.0627 | 208779.0627 | 208.7791 | 32757.1256 | 45859.9758 | 32101.9831
Middle | 692 | 103 | 31.1 | 0.034722 | 8.6389 |  |  | Accel | 28.9991 | 9.7222 | 107.3914 | 927.742 | 0.92774 | 12.9028 | 1385.6468 | 10448.2562 | 133.9506 | 241670.1389 | 241.6701 | 9062.6094 | 94.6161 | -208779.0627 | 208779.0627 | 208.7791 | 32891.0762 | 46047.5067 | 32233.2547
Middle | 693 | 104 | 31.8 | 0.061728 | 8.8333 |  |  | Accel | 30.3193 | 17.284 | 116.2732 | 1027.08 | 1.0271 | 13.0556 | 1518.0113 | 10923.8889 | 475.6327 | 242145.7716 | 242.1458 | 9405.8776 | 343.2683 | -208779.0627 | 208779.0627 | 208.7791 | 33366.7089 | 46713.3925 | 32699.3747
Middle | 694 | 105 | 32.7 | 0.054012 | 9.0833 |  |  | Accel | 32.0597 | 15.1235 | 115.8532 | 1052.3331 | 1.0523 | 13.375 | 1549.5363 | 11550.9722 | 627.0833 | 242772.8549 | 242.7729 | 10001.4359 | 595.5583 | -208779.0627 | 208779.0627 | 208.7791 | 33993.7923 | 47591.3092 | 33313.9164
Middle | 695 | 106 | 33.2 | -0.011574 | 9.2222 |  |  | Braking | 33.0476 | -3.2407 | 98.4769 | 908.1758 | 0.90818 | 13.6944 | 1348.5864 | 11906.9136 | 355.9414 | 243128.7963 | 243.1288 | 10558.3272 | 556.8912 | -208779.0627 | 208779.0627 | 208.7791 | 34349.7336 | 48089.6271 | 33662.7389
Middle | 696 | 107 | 32.4 | -0.18904 | 9 |  |  | Braking | 31.4742 | -52.9321 | 47.2121 | 424.9086 | 0.42491 | 13.7222 | 647.8545 | 11340 | -566.9136 | 243128.7963 | 243.1288 | 10692.1455 | 133.8183 | -208779.0627 | 208779.0627 | 208.7791 | 34349.7336 | 48089.6271 | 33662.7389
Middle | 697 | 108 | 28.3 | -0.25463 | 7.8611 |  |  | Braking | 24.0125 | -71.2963 | 21.3862 | 168.1192 | 0.16812 | 12.9306 | 276.5353 | 8651.5895 | -2688.4105 | 243128.7963 | 243.1288 | 8375.0542 | -2317.0913 | -211096.154 | 211096.154 | 211.0962 | 32032.6423 | 44845.6993 | 31391.9895
Middle | 698 | 109 | 25.8 | -0.20062 | 7.1667 |  |  | Braking | 19.9574 | -56.1728 | 32.4545 | 232.5909 | 0.23259 | 11.4444 | 371.4243 | 7190.5556 | -1461.034 | 243128.7963 | 243.1288 | 6819.1313 | -1555.9229 | -212652.0769 | 212652.0769 | 212.6521 | 30476.7194 | 42667.4072 | 29867.185
Middle | 699 | 110 | 23.1 | -0.15432 | 6.4167 |  |  | Braking | 15.9988 | -43.2099 | 41.459 | 266.0283 | 0.26603 | 10.375 | 430.1366 | 5764.3056 | -1426.25 | 243128.7963 | 243.1288 | 5334.1689 | -1484.9624 | -214137.0392 | 214137.0392 | 214.137 | 28991.7571 | 40588.4599 | 28411.9219
Middle | 700 | 111 | 21.8 | -0.073302 | 6.0556 |  |  | Braking | 14.2488 | -20.5247 | 62.3941 | 377.8308 | 0.37783 | 9.4444 | 589.2774 | 5133.7654 | -630.5401 | 243128.7963 | 243.1288 | 4544.4881 | -789.6809 | -214926.7201 | 214926.7201 | 214.9267 | 28202.0762 | 39482.9067 | 27638.0347
Middle | 701 | 112 | 21.2 | -0.030864 | 5.8889 |  |  | Braking | 13.4752 | -8.642 | 73.5032 | 432.8525 | 0.43285 | 9 | 661.5292 | 4855.0617 | -278.7037 | 243128.7963 | 243.1288 | 4193.5325 | -350.9556 | -215277.6757 | 215277.6757 | 215.2777 | 27851.1206 | 38991.5689 | 27294.0982
Middle | 702 | 113 | 21 | -0.007716 | 5.8333 |  |  | Braking | 13.2222 | -2.1605 | 79.7317 | 465.1015 | 0.4651 | 8.8056 | 702.0817 | 4763.8889 | -91.1728 | 243128.7963 | 243.1288 | 4061.8072 | -131.7253 | -215409.401 | 215409.401 | 215.4094 | 27719.3953 | 38807.1534 | 27165.0074
Middle | 703 | 114 | 21 | -0.003858 | 5.8333 |  |  | Braking | 13.2222 | -1.0802 | 80.8119 | 471.4029 | 0.4714 | 8.75 | 707.1044 | 4763.8889 | 0 | 243128.7963 | 243.1288 | 4056.7845 | -5.0226 | -215414.4236 | 215414.4236 | 215.4144 | 27714.3727 | 38800.1217 | 27160.0852
Middle | 704 | 115 | 20.9 | -0.042438 | 5.8056 |  |  | Braking | 13.0965 | -11.8827 | 69.8838 | 405.7145 | 0.40571 | 8.7361 | 610.5129 | 4718.6265 | -45.2623 | 243128.7963 | 243.1288 | 4108.1136 | 51.3291 | -215414.4236 | 215414.4236 | 215.4144 | 27714.3727 | 38800.1217 | 27160.0852
Middle | 705 | 116 | 19.9 | -0.11574 | 5.5278 |  |  | Braking | 11.8733 | -32.4074 | 48.1359 | 266.0844 | 0.26608 | 8.5694 | 412.4976 | 4277.8858 | -440.7407 | 243128.7963 | 243.1288 | 3865.3882 | -242.7254 | -215657.1491 | 215657.1491 | 215.6571 | 27471.6472 | 38460.3061 | 26922.2143
Middle | 706 | 117 | 17.9 | -0.18519 | 4.9722 |  |  | Braking | 9.6066 | -51.8519 | 26.4248 | 131.3898 | 0.13139 | 8.0139 | 211.7651 | 3461.2191 | -816.6667 | 243128.7963 | 243.1288 | 3249.454 | -615.9342 | -216273.0832 | 216273.0832 | 216.2731 | 26855.7131 | 37597.9983 | 26318.5988
Middle | 707 | 118 | 15.1 | -0.19676 | 4.1944 |  |  | Braking | 6.8363 | -55.0926 | 20.4137 | 85.624 | 0.085624 | 7.0694 | 144.3132 | 2463.071 | -998.1481 | 243128.7963 | 243.1288 | 2318.7577 | -930.6963 | -217203.7795 | 217203.7795 | 217.2038 | 25925.0168 | 36295.0235 | 25406.5165
Middle | 708 | 119 | 12.8 | -0.1196 | 3.5556 |  |  | Braking | 4.9123 | -33.4877 | 40.0946 | 142.5587 | 0.14256 | 5.9722 | 239.4541 | 1769.8765 | -693.1944 | 243128.7963 | 243.1288 | 1530.4225 | -788.3353 | -217992.1148 | 217992.1148 | 217.9921 | 25136.6815 | 35191.3541 | 24633.9479
Middle | 709 | 120 | 12 | 0.015432 | 3.3333 |  |  | Accel | 4.3174 | 4.321 | 77.3084 | 257.6948 | 0.25769 | 5.2222 | 403.7218 | 1555.5556 | -214.321 | 243128.7963 | 243.1288 | 1151.8337 | -378.5887 | -218370.7035 | 218370.7035 | 218.3707 | 24758.0928 | 34661.3299 | 24262.9309
Middle | 710 | 121 | 13.2 | 0.19676 | 3.6667 |  |  | Accel | 5.2241 | 55.0926 | 128.9867 | 472.9512 | 0.47295 | 5.1667 | 666.4313 | 1882.2222 | 326.6667 | 243455.463 | 243.4555 | 1215.7909 | 63.9572 | -218370.7035 | 218370.7035 | 218.3707 | 25084.7595 | 35118.6632 | 24583.0643
Middle | 711 | 122 | 17.1 | 0.30478 | 4.75 |  |  | Accel | 8.7671 | 85.3395 | 162.7766 | 773.1889 | 0.77319 | 6.0417 | 983.4421 | 3158.75 | 1276.5278 | 244731.9907 | 244.732 | 2175.3079 | 959.517 | -218370.7035 | 218370.7035 | 218.3707 | 26361.2872 | 36905.8021 | 25834.0615
Middle | 712 | 123 | 21.1 | 0.18133 | 5.8611 |  |  | Accel | 13.3484 | 50.7716 | 132.79 | 778.297 | 0.7783 | 7.6806 | 1019.901 | 4809.3673 | 1650.6173 | 246382.608 | 246.3826 | 3789.4663 | 1614.1583 | -218370.7035 | 218370.7035 | 218.3707 | 28011.9045 | 39216.6663 | 27451.6664
Middle | 713 | 124 | 21.8 | 0.003858 | 6.0556 |  |  | Accel | 14.2488 | 1.0802 | 83.999 | 508.6607 | 0.50866 | 8.8889 | 746.6579 | 5133.7654 | 324.3981 | 246707.0062 | 246.707 | 4387.1075 | 597.6413 | -218370.7035 | 218370.7035 | 218.3707 | 28336.3027 | 39670.8237 | 27769.5766
Middle | 714 | 125 | 21.2 | -0.12731 | 5.8889 |  |  | Braking | 13.4752 | -35.6481 | 46.4971 | 273.8161 | 0.27382 | 9 | 418.4737 | 4855.0617 | -278.7037 | 246707.0062 | 246.707 | 4436.588 | 49.4805 | -218370.7035 | 218370.7035 | 218.3707 | 28336.3027 | 39670.8237 | 27769.5766
Middle | 715 | 126 | 18.5 | -0.28164 | 5.1389 |  |  | Braking | 10.2614 | -78.858 | 0.073401 | 0.3772 | 0.0003772 | 8.4583 | 0.62085 | 3697.1451 | -1157.9167 | 246707.0062 | 246.707 | 3696.5242 | -740.0638 | -219110.7673 | 219110.7673 | 219.1108 | 27596.2388 | 38634.7344 | 27044.3141
Middle | 716 | 127 | 13.9 | -0.25077 | 3.8611 |  |  | Braking | 5.7929 | -70.216 | 4.2468 | 16.3975 | 0.016397 | 7.0694 | 30.0227 | 2087.1451 | -1610 | 246707.0062 | 246.707 | 2057.1224 | -1639.4018 | -220750.1692 | 220750.1692 | 220.7502 | 25956.837 | 36339.5718 | 25437.7003
Middle | 717 | 128 | 12 | -0.073302 | 3.3333 |  |  | Braking | 4.3174 | -20.5247 | 52.4628 | 174.8758 | 0.17488 | 5.5278 | 290.0024 | 1555.5556 | -531.5895 | 246707.0062 | 246.707 | 1265.5531 | -791.5693 | -221541.7384 | 221541.7384 | 221.5417 | 25165.2677 | 35231.3748 | 24661.9624
Middle | 718 | 129 | 12 | 0.03858 | 3.3333 |  |  | Accel | 4.3174 | 10.8025 | 83.7899 | 279.2997 | 0.2793 | 5 | 418.9496 | 1555.5556 | 0 | 246707.0062 | 246.707 | 1136.606 | -128.9471 | -221670.6856 | 221670.6856 | 221.6707 | 25036.3206 | 35050.8489 | 24535.5942
Middle | 719 | 130 | 13 | 0.15432 | 3.6111 |  |  | Accel | 5.067 | 43.2099 | 116.9469 | 422.3082 | 0.42231 | 5.1389 | 600.977 | 1825.6173 | 270.0617 | 246977.0679 | 246.9771 | 1224.6403 | 88.0343 | -221670.6856 | 221670.6856 | 221.6707 | 25306.3823 | 35428.9353 | 24800.2547
Middle | 720 | 131 | 16 | 0.21219 | 4.4444 |  |  | Accel | 7.6755 | 59.4136 | 135.759 | 603.3735 | 0.60337 | 5.8333 | 791.9277 | 2765.4321 | 939.8148 | 247916.8827 | 247.9169 | 1973.5044 | 748.8641 | -221670.6856 | 221670.6856 | 221.6707 | 26246.1972 | 36744.676 | 25721.2732
Middle | 721 | 132 | 18.5 | 0.17747 | 5.1389 |  |  | Accel | 10.2614 | 49.6914 | 128.6228 | 660.9782 | 0.66098 | 7.0139 | 902.1459 | 3697.1451 | 931.713 | 248848.5957 | 248.8486 | 2794.9991 | 821.4948 | -221670.6856 | 221670.6856 | 221.6707 | 27177.9101 | 38049.0742 | 26634.3519
Middle | 722 | 133 | 20.6 | 0.15432 | 5.7222 |  |  | Accel | 12.7233 | 43.2099 | 124.6031 | 713.0069 | 0.71301 | 8 | 996.8252 | 4584.1358 | 886.9907 | 249735.5864 | 249.7356 | 3587.3106 | 792.3115 | -221670.6856 | 221670.6856 | 221.6707 | 28064.9009 | 39290.8612 | 27503.6028
Middle | 723 | 134 | 22.5 | 0.13117 | 6.25 |  |  | Accel | 15.1785 | 36.7284 | 120.5769 | 753.6057 | 0.75361 | 8.8472 | 1066.7707 | 5468.75 | 884.6142 | 250620.2006 | 250.6202 | 4401.9793 | 814.6686 | -221670.6856 | 221670.6856 | 221.6707 | 28949.5151 | 40529.3211 | 28370.5248
Middle | 724 | 135 | 24 | 0.15818 | 6.6667 |  |  | Accel | 17.2698 | 44.2901 | 130.2299 | 868.1993 | 0.8682 | 9.5833 | 1248.0366 | 6222.2222 | 753.4722 | 251373.6728 | 251.3737 | 4974.1857 | 572.2064 | -221670.6856 | 221670.6856 | 221.6707 | 29702.9873 | 41584.1822 | 29108.9275
Middle | 725 | 136 | 26.6 | 0.22762 | 7.3889 |  |  | Accel | 21.2142 | 63.7346 | 153.6188 | 1135.0723 | 1.1351 | 10.3611 | 1591.6616 | 7643.3951 | 1421.1728 | 252794.8457 | 252.7948 | 6051.7335 | 1077.5478 | -221670.6856 | 221670.6856 | 221.6707 | 31124.1601 | 43573.8242 | 30501.6769
Middle | 726 | 137 | 29.9 | 0.31636 | 8.3056 |  |  | Accel | 26.8044 | 88.5802 | 184.0547 | 1528.6764 | 1.5287 | 11.5417 | 2124.2978 | 9657.5154 | 2014.1204 | 254808.966 | 254.809 | 7533.2177 | 1481.4842 | -221670.6856 | 221670.6856 | 221.6707 | 33138.2805 | 46393.5927 | 32475.5149
Middle | 727 | 138 | 34.8 | 0.30478 | 9.6667 |  |  | Accel | 36.3097 | 85.3395 | 190.3192 | 1839.7524 | 1.8398 | 13.1389 | 2500.583 | 13082.2222 | 3424.7068 | 258233.6728 | 258.2337 | 10581.6392 | 3048.4216 | -221670.6856 | 221670.6856 | 221.6707 | 36562.9873 | 51188.1822 | 35831.7275
Middle | 728 | 139 | 37.8 | 0.20833 | 10.5 |  |  | Accel | 42.8398 | 58.3333 | 169.8432 | 1783.3533 | 1.7834 | 14.9167 | 2533.494 | 15435 | 2352.7778 | 260586.4506 | 260.5865 | 12901.506 | 2319.8667 | -221670.6856 | 221670.6856 | 221.6707 | 38915.7651 | 54482.0711 | 38137.4498
Middle | 729 | 140 | 40.2 | 0.1466 | 11.1667 |  |  | Accel | 48.4525 | 41.0494 | 158.1719 | 1766.2529 | 1.7663 | 16.0833 | 2543.9314 | 17457.2222 | 2022.2222 | 262608.6728 | 262.6087 | 14913.2908 | 2011.7848 | -221670.6856 | 221670.6856 | 221.6707 | 40937.9873 | 57313.1822 | 40119.2275
Middle | 730 | 141 | 41.6 | 0.065586 | 11.5556 |  |  | Accel | 51.8861 | 18.3642 | 138.9203 | 1605.3011 | 1.6053 | 16.9444 | 2353.9271 | 18694.321 | 1237.0988 | 263845.7716 | 263.8458 | 16340.3939 | 1427.1031 | -221670.6856 | 221670.6856 | 221.6707 | 42175.086 | 59045.1205 | 41331.5843
Middle | 731 | 142 | 41.9 | 0.015432 | 11.6389 |  |  | Accel | 52.6371 | 4.321 | 125.6281 | 1462.1719 | 1.4622 | 17.375 | 2182.7888 | 18964.9228 | 270.6019 | 264116.3735 | 264.1164 | 16782.1341 | 441.7401 | -221670.6856 | 221670.6856 | 221.6707 | 42445.6879 | 59423.9631 | 41596.7741
Middle | 732 | 143 | 42 | 0.011574 | 11.6667 |  |  | Accel | 52.8887 | 3.2407 | 124.7994 | 1455.9934 | 1.456 | 17.4722 | 2180.5235 | 19055.5556 | 90.6327 | 264207.0062 | 264.207 | 16875.0321 | 92.898 | -221670.6856 | 221670.6856 | 221.6707 | 42536.3206 | 59550.8489 | 41685.5942
Middle | 733 | 144 | 42.2 | 0.015432 | 11.7222 |  |  | Accel | 53.3936 | 4.321 | 126.3846 | 1481.5082 | 1.4815 | 17.5278 | 2215.2409 | 19237.4691 | 181.9136 | 264388.9198 | 264.3889 | 17022.2282 | 147.1962 | -221670.6856 | 221670.6856 | 221.6707 | 42718.2342 | 59805.5279 | 41863.8695
Middle | 734 | 145 | 42.4 | 0.01929 | 11.7778 |  |  | Accel | 53.9009 | 5.4012 | 127.9721 | 1507.2273 | 1.5072 | 17.6111 | 2253.7314 | 19420.2469 | 182.7778 | 264571.6975 | 264.5717 | 17166.5155 | 144.2873 | -221670.6856 | 221670.6856 | 221.6707 | 42901.012 | 60061.4168 | 42042.9917
Middle | 735 | 146 | 42.7 | 0.027006 | 11.8611 |  |  | Accel | 54.6663 | 7.5617 | 130.8981 | 1552.5966 | 1.5526 | 17.7083 | 2317.9867 | 19696.034 | 275.787 | 264847.4846 | 264.8475 | 17378.0473 | 211.5318 | -221670.6856 | 221670.6856 | 221.6707 | 43176.799 | 60447.5186 | 42313.263
Middle | 736 | 147 | 43.1 | 0.03858 | 11.9722 |  |  | Accel | 55.6953 | 10.8025 | 135.1678 | 1618.259 | 1.6183 | 17.8472 | 2412.3698 | 20066.7747 | 370.7407 | 265218.2253 | 265.2182 | 17654.4049 | 276.3576 | -221670.6856 | 221670.6856 | 221.6707 | 43547.5397 | 60966.5556 | 42676.589
Middle | 737 | 148 | 43.7 | 0.034722 | 12.1389 |  |  | Accel | 57.2568 | 9.7222 | 135.649 | 1646.6285 | 1.6466 | 18.0417 | 2447.3346 | 20629.3673 | 562.5926 | 265780.8179 | 265.7808 | 18182.0327 | 527.6278 | -221670.6856 | 221670.6856 | 221.6707 | 44110.1323 | 61754.1853 | 43227.9297
Middle | 738 | 149 | 44 | 0.015432 | 12.2222 |  |  | Accel | 58.0456 | 4.321 | 131.0366 | 1601.5588 | 1.6016 | 18.25 | 2391.4185 | 20913.5802 | 284.213 | 266065.0309 | 266.065 | 18522.1618 | 340.1291 | -221670.6856 | 221670.6856 | 221.6707 | 44394.3453 | 62152.0834 | 43506.4584
Middle | 739 | 150 | 44.1 | 0.050154 | 12.25 |  |  | Accel | 58.3098 | 14.0432 | 141.023 | 1727.5317 | 1.7275 | 18.3472 | 2587.3802 | 21008.75 | 95.1698 | 266160.2006 | 266.1602 | 18421.3698 | -100.792 | -221771.4776 | 221771.4776 | 221.7715 | 44388.7231 | 62144.2123 | 43500.9486
Middle | 740 | 151 | 45.3 | 0.088735 | 12.5833 |  |  | Accel | 61.5263 | 24.8457 | 155.042 | 1950.9447 | 1.9509 | 18.5417 | 2874.7364 | 22167.6389 | 1158.8889 | 267319.0895 | 267.3191 | 19292.9025 | 871.5328 | -221771.4776 | 221771.4776 | 221.7715 | 45547.612 | 63766.6567 | 44636.6597
Middle | 741 | 152 | 46.4 | 0.073302 | 12.8889 |  |  | Accel | 64.5506 | 20.5247 | 153.7453 | 1981.6059 | 1.9816 | 19.0278 | 2925.4311 | 23257.284 | 1089.6451 | 268408.7346 | 268.4087 | 20331.8529 | 1038.9503 | -221771.4776 | 221771.4776 | 221.7715 | 46637.257 | 65292.1598 | 45704.5119
Middle | 742 | 153 | 47.2 | 0.034722 | 13.1111 |  |  | Accel | 66.7957 | 9.7222 | 145.1879 | 1903.5745 | 1.9036 | 19.4444 | 2823.0978 | 24066.1728 | 808.8889 | 269217.6235 | 269.2176 | 21243.0751 | 911.2222 | -221771.4776 | 221771.4776 | 221.7715 | 47446.1459 | 66424.6043 | 46497.223
Middle | 743 | 154 | 47.3 | 0.007716 | 13.1389 |  |  | Accel | 67.079 | 2.1605 | 137.9095 | 1811.9775 | 1.812 | 19.6806 | 2714.1354 | 24168.2562 | 102.0833 | 269319.7068 | 269.3197 | 21454.1208 | 211.0457 | -221771.4776 | 221771.4776 | 221.7715 | 47548.2292 | 66567.5209 | 46597.2647
Middle | 744 | 155 | 47.4 | 0.003858 | 13.1667 |  |  | Accel | 67.3629 | 1.0802 | 137.1132 | 1805.3235 | 1.8053 | 19.7222 | 2704.1765 | 24270.5556 | 102.2994 | 269422.0062 | 269.422 | 21566.3791 | 112.2583 | -221771.4776 | 221771.4776 | 221.7715 | 47650.5286 | 66710.7401 | 46697.518
Middle | 745 | 156 | 47.4 | 0.003858 | 13.1667 |  |  | Accel | 67.3629 | 1.0802 | 137.1132 | 1805.3235 | 1.8053 | 19.75 | 2707.9852 | 24270.5556 | 0 | 269422.0062 | 269.422 | 21562.5704 | -3.8087 | -221775.2863 | 221775.2863 | 221.7753 | 47646.7199 | 66705.4079 | 46693.7855
Middle | 746 | 157 | 47.5 | 0.01929 | 13.1944 |  |  | Accel | 67.6475 | 5.4012 | 141.7187 | 1869.8994 | 1.8699 | 19.7639 | 2800.9125 | 24373.071 | 102.5154 | 269524.5216 | 269.5245 | 21572.1585 | 9.5881 | -221775.2863 | 221775.2863 | 221.7753 | 47749.2354 | 66848.9295 | 46794.2506
Middle | 747 | 158 | 47.9 | 0.042438 | 13.3056 |  |  | Accel | 68.7916 | 11.8827 | 149.3443 | 1987.1088 | 1.9871 | 19.8472 | 2964.0695 | 24785.2932 | 412.2222 | 269936.7438 | 269.9367 | 21821.2238 | 249.0653 | -221775.2863 | 221775.2863 | 221.7753 | 48161.4576 | 67426.0406 | 47198.2284
Middle | 748 | 159 | 48.6 | 0.05787 | 13.5 |  |  | Accel | 70.8169 | 16.2037 | 155.6906 | 2101.8229 | 2.1018 | 20.0556 | 3122.4612 | 25515 | 729.7068 | 270666.4506 | 270.6665 | 22392.5388 | 571.315 | -221775.2863 | 221775.2863 | 221.7753 | 48891.1644 | 68447.6301 | 47913.3411
Middle | 749 | 160 | 49.4 | 0.046296 | 13.7222 |  |  | Accel | 73.1675 | 12.963 | 154.8005 | 2124.2062 | 2.1242 | 20.3611 | 3151.9092 | 26361.9136 | 846.9136 | 271513.3642 | 271.5134 | 23210.0043 | 817.4655 | -221775.2863 | 221775.2863 | 221.7753 | 49738.0779 | 69633.3091 | 48743.3164
Middle | 750 | 161 | 49.8 | 0.015432 | 13.8333 |  |  | Accel | 74.3572 | 4.321 | 147.3482 | 2038.3164 | 2.0383 | 20.6389 | 3041.1026 | 26790.5556 | 428.642 | 271942.0062 | 271.942 | 23749.453 | 539.4486 | -221775.2863 | 221775.2863 | 221.7753 | 50166.7199 | 70233.4079 | 49163.3855
Middle | 751 | 162 | 49.8 | -0.003858 | 13.8333 |  |  | Braking | 74.3572 | -1.0802 | 141.9469 | 1963.5993 | 1.9636 | 20.75 | 2945.399 | 26790.5556 | 0 | 271942.0062 | 271.942 | 23845.1565 | 95.7036 | -221775.2863 | 221775.2863 | 221.7753 | 50166.7199 | 70233.4079 | 49163.3855
Middle | 752 | 163 | 49.7 | -0.01929 | 13.8056 |  |  | Braking | 74.0589 | -5.4012 | 137.3276 | 1895.8842 | 1.8959 | 20.7361 | 2847.641 | 26683.071 | -107.4846 | 271942.0062 | 271.942 | 23835.43 | -9.7265 | -221785.0128 | 221785.0128 | 221.785 | 50156.9934 | 70219.7907 | 49153.8535
Middle | 753 | 164 | 49.3 | -0.046296 | 13.6944 |  |  | Braking | 72.8716 | -12.963 | 128.5786 | 1760.8125 | 1.7608 | 20.6528 | 2655.5053 | 26255.2932 | -427.7778 | 271942.0062 | 271.942 | 23599.7879 | -235.6421 | -222020.6549 | 222020.6549 | 222.0207 | 49921.3513 | 69889.8918 | 48922.9242
Middle | 754 | 165 | 48.5 | -0.065586 | 13.4722 |  |  | Braking | 70.5258 | -18.3642 | 120.8316 | 1627.8696 | 1.6279 | 20.4306 | 2468.6558 | 25410.108 | -845.1852 | 271942.0062 | 271.942 | 22941.4522 | -658.3357 | -222678.9906 | 222678.9906 | 222.679 | 49263.0156 | 68968.2218 | 48277.7552
Middle | 755 | 166 | 47.6 | -0.084877 | 13.2222 |  |  | Braking | 67.9326 | -23.7654 | 112.8372 | 1491.958 | 1.492 | 20.0833 | 2266.1462 | 24475.8025 | -934.3056 | 271942.0062 | 271.942 | 22209.6562 | -731.796 | -223410.7866 | 223410.7866 | 223.4108 | 48531.2196 | 67943.7074 | 47560.5952
Middle | 756 | 167 | 46.3 | -0.15046 | 12.8611 |  |  | Braking | 64.2727 | -42.1296 | 90.813 | 1167.9564 | 1.168 | 19.6528 | 1784.7282 | 23157.1451 | -1318.6574 | 271942.0062 | 271.942 | 21372.4168 | -837.2394 | -224248.026 | 224248.026 | 224.248 | 47693.9802 | 66771.5723 | 46740.1006
Middle | 757 | 168 | 43.7 | -0.27006 | 12.1389 |  |  | Braking | 57.2568 | -75.6173 | 50.3095 | 610.7017 | 0.6107 | 18.9306 | 952.3873 | 20629.3673 | -2527.7778 | 271942.0062 | 271.942 | 19676.98 | -1695.4368 | -225943.4628 | 225943.4628 | 225.9435 | 45998.5434 | 64397.9608 | 45078.5725
Middle | 758 | 169 | 39.3 | -0.37037 | 10.9167 |  |  | Braking | 46.3073 | -103.7037 | 11.2736 | 123.07 | 0.12307 | 17.5972 | 198.3838 | 16684.3056 | -3945.0617 | 271942.0062 | 271.942 | 16485.9218 | -3191.0583 | -229134.5211 | 229134.5211 | 229.1345 | 42807.4851 | 59930.4792 | 41951.3354
Middle | 759 | 170 | 34.1 | -0.39738 | 9.4722 |  |  | Braking | 34.8637 | -111.2654 | -7.7318 | -73.237 | -0.073237 | 15.6528 | -121.0237 | 12561.2191 | -4123.0864 | 271942.0062 | 271.942 | 12682.2428 | -3803.679 | -232938.2 | 232938.2 | 232.9382 | 39003.8062 | 54605.3286 | 38223.73
Middle | 760 | 171 | 29 | -0.40123 | 8.0556 |  |  | Braking | 25.2151 | -112.3457 | -18.4606 | -148.7104 | -0.14871 | 13.5 | -249.2182 | 9084.8765 | -3476.3426 | 271942.0062 | 271.942 | 9334.0947 | -3348.1481 | -236286.3481 | 236286.3481 | 236.2863 | 35655.6581 | 49917.9213 | 34942.5449
Middle | 761 | 172 | 23.7 | -0.40895 | 6.5833 |  |  | Braking | 16.8407 | -114.5062 | -28.9954 | -190.8867 | -0.19089 | 11.3472 | -329.0177 | 6067.6389 | -3017.2377 | 271942.0062 | 271.942 | 6396.6566 | -2937.4381 | -239223.7862 | 239223.7862 | 239.2238 | 32718.22 | 45805.508 | 32063.8556
Middle | 762 | 173 | 18.4 | -0.36265 | 5.1111 |  |  | Braking | 10.1508 | -101.5432 | -22.7224 | -116.1368 | -0.11614 | 9.1389 | -207.6577 | 3657.284 | -2410.3549 | 271942.0062 | 271.942 | 3864.9416 | -2531.715 | -241755.5012 | 241755.5012 | 241.7555 | 30186.505 | 42261.107 | 29582.7749
Middle | 763 | 174 | 14.3 | -0.24691 | 3.9722 |  |  | Braking | 6.1311 | -69.1358 | 5.6653 | 22.5037 | 0.022504 | 7.0972 | 40.2077 | 2208.9969 | -1448.287 | 271942.0062 | 271.942 | 2168.7892 | -1696.1524 | -243451.6536 | 243451.6536 | 243.4517 | 28490.3526 | 39886.4937 | 27920.5456
Middle | 764 | 175 | 12 | -0.05787 | 3.3333 |  |  | Braking | 4.3174 | -16.2037 | 56.7837 | 189.2791 | 0.18928 | 5.6389 | 320.1972 | 1555.5556 | -653.4414 | 271942.0062 | 271.942 | 1235.3584 | -933.4309 | -244385.0845 | 244385.0845 | 244.3851 | 27556.9217 | 38579.6904 | 27005.7833
Middle | 765 | 176 | 12.8 | 0.15432 | 3.5556 |  |  | Accel | 4.9123 | 43.2099 | 116.7922 | 415.261 | 0.41526 | 5.1111 | 596.9378 | 1769.8765 | 214.321 | 272156.3272 | 272.1563 | 1172.9388 | -62.4196 | -244447.504 | 244447.504 | 244.4475 | 27708.8232 | 38792.3524 | 27154.6467
Middle | 766 | 177 | 16 | 0.24306 | 4.4444 |  |  | Accel | 7.6755 | 68.0556 | 144.401 | 641.7823 | 0.64178 | 5.7778 | 834.317 | 2765.4321 | 995.5556 | 273151.8827 | 273.1519 | 1931.1151 | 758.1763 | -244447.504 | 244447.504 | 244.4475 | 28704.3787 | 40186.1302 | 28130.2911
Middle | 767 | 178 | 19.1 | 0.24691 | 5.3056 |  |  | Accel | 10.9378 | 69.1358 | 148.7436 | 789.1676 | 0.78917 | 7.0972 | 1055.6666 | 3940.8488 | 1175.4167 | 274327.2994 | 274.3273 | 2885.1822 | 954.067 | -244447.504 | 244447.504 | 244.4475 | 29879.7954 | 41831.7135 | 29282.1995
Middle | 768 | 179 | 22.4 | 0.25077 | 6.2222 |  |  | Accel | 15.0439 | 70.216 | 153.9299 | 957.7863 | 0.95779 | 8.4167 | 1295.577 | 5420.2469 | 1479.3981 | 275806.6975 | 275.8067 | 4124.6699 | 1239.4877 | -244447.504 | 244447.504 | 244.4475 | 31359.1935 | 43902.8709 | 30732.0097
Middle | 769 | 180 | 25.6 | 0.29707 | 7.1111 |  |  | Accel | 19.6492 | 83.179 | 171.4982 | 1219.5426 | 1.2195 | 9.7778 | 1676.8711 | 7079.5062 | 1659.2593 | 277465.9568 | 277.466 | 5402.6351 | 1277.9652 | -244447.504 | 244447.504 | 244.4475 | 33018.4528 | 46225.8339 | 32358.0837
Middle | 770 | 181 | 30.1 | 0.37423 | 8.3611 |  |  | Accel | 27.1642 | 104.784 | 200.6182 | 1677.3908 | 1.6774 | 11.2917 | 2265.3135 | 9787.1451 | 2707.6389 | 280173.5957 | 280.1736 | 7521.8315 | 2119.1965 | -244447.504 | 244447.504 | 244.4475 | 35726.0917 | 50016.5283 | 35011.5698
Middle | 771 | 182 | 35.3 | 0.37809 | 9.8056 |  |  | Accel | 37.3606 | 105.8642 | 211.8948 | 2077.7461 | 2.0777 | 13.2639 | 2810.5489 | 13460.8488 | 3673.7037 | 283847.2994 | 283.8473 | 10650.2999 | 3128.4684 | -244447.504 | 244447.504 | 244.4475 | 39399.7954 | 55159.7135 | 38611.7995
Middle | 772 | 183 | 39.9 | 0.35494 | 11.0833 |  |  | Accel | 47.732 | 99.3827 | 215.7848 | 2391.6145 | 2.3916 | 15.3472 | 3311.6967 | 17197.6389 | 3736.7901 | 287584.0895 | 287.5841 | 13885.9422 | 3235.6423 | -244447.504 | 244447.504 | 244.4475 | 43136.5855 | 60391.2197 | 42273.8538
Middle | 773 | 184 | 44.5 | 0.29321 | 12.3611 |  |  | Accel | 59.3724 | 82.0988 | 210.1411 | 2597.5778 | 2.5976 | 17.2639 | 3627.853 | 21391.5895 | 4193.9506 | 291778.0401 | 291.778 | 17763.7365 | 3877.7943 | -244447.504 | 244447.504 | 244.4475 | 47330.5361 | 66262.7506 | 46383.9254
Middle | 774 | 185 | 47.5 | 0.24691 | 13.1944 |  |  | Accel | 67.6475 | 69.1358 | 205.4533 | 2710.8416 | 2.7108 | 18.9583 | 3895.0514 | 24373.071 | 2981.4815 | 294759.5216 | 294.7595 | 20478.0196 | 2714.2831 | -244447.504 | 244447.504 | 244.4475 | 50312.0176 | 70436.8246 | 49305.7772
Middle | 775 | 186 | 50.9 | 0.25463 | 14.1389 |  |  | Accel | 77.6783 | 71.2963 | 217.6446 | 3077.2531 | 3.0773 | 20.2639 | 4410.3263 | 27987.1451 | 3614.0741 | 298373.5957 | 298.3736 | 23576.8187 | 3098.7991 | -244447.504 | 244447.504 | 244.4475 | 53926.0917 | 75496.5283 | 52847.5698
Middle | 776 | 187 | 54.1 | 0.20833 | 15.0278 |  |  | Accel | 87.7524 | 58.3333 | 214.7557 | 3227.3008 | 3.2273 | 21.6528 | 4650.0573 | 31616.7747 | 3629.6296 | 302003.2253 | 302.0032 | 26966.7174 | 3389.8987 | -244447.504 | 244447.504 | 244.4475 | 57555.7213 | 80578.0098 | 56404.6069
Middle | 777 | 188 | 56.3 | 0.15432 | 15.6389 |  |  | Accel | 95.0344 | 43.2099 | 206.9143 | 3235.9101 | 3.2359 | 22.8472 | 4727.4175 | 34240.4784 | 2623.7037 | 304626.929 | 304.6269 | 29513.0608 | 2546.3434 | -244447.504 | 244447.504 | 244.4475 | 60179.425 | 84251.195 | 58975.8365
Middle | 778 | 189 | 58.1 | 0.13503 | 16.1389 |  |  | Accel | 101.2084 | 37.8086 | 207.687 | 3351.838 | 3.3518 | 23.7083 | 4923.9135 | 36464.9228 | 2224.4444 | 306851.3735 | 306.8514 | 31541.0094 | 2027.9485 | -244447.504 | 244447.504 | 244.4475 | 62403.8694 | 87365.4172 | 61155.7921
Middle | 779 | 190 | 59.8 | 0.11574 | 16.6111 |  |  | Accel | 107.2177 | 32.4074 | 208.2951 | 3460.0138 | 3.46 | 24.4444 | 5091.6591 | 38630.0617 | 2165.1389 | 309016.5123 | 309.0165 | 33538.4027 | 1997.3933 | -244447.504 | 244447.504 | 244.4475 | 64569.0083 | 90396.6117 | 63277.6282
Middle | 780 | 191 | 61.1 | 0.088735 | 16.9722 |  |  | Accel | 111.93 | 24.8457 | 205.4457 | 3486.8705 | 3.4869 | 25.0972 | 5156.117 | 40327.8858 | 1697.8241 | 310714.3364 | 310.7143 | 35171.7688 | 1633.3661 | -244447.504 | 244447.504 | 244.4475 | 66266.8324 | 92773.5654 | 64941.4958
Middle | 781 | 192 | 62.1 | 0.065586 | 17.25 |  |  | Accel | 115.6239 | 18.3642 | 202.6581 | 3495.8515 | 3.4959 | 25.5972 | 5187.4833 | 41658.75 | 1330.8642 | 312045.2006 | 312.0452 | 36471.2667 | 1299.4979 | -244447.504 | 244447.504 | 244.4475 | 67597.6966 | 94636.7753 | 66245.7427
Middle | 782 | 193 | 62.8 | 0.046296 | 17.4444 |  |  | Accel | 118.2452 | 12.963 | 199.8782 | 3486.7637 | 3.4868 | 25.9722 | 5191.2803 | 42603.2099 | 944.4599 | 312989.6605 | 312.9897 | 37411.9296 | 940.6629 | -244447.504 | 244447.504 | 244.4475 | 68542.1565 | 95959.0191 | 67171.3134
Middle | 783 | 194 | 63.3 | 0.030864 | 17.5833 |  |  | Accel | 120.1356 | 8.642 | 197.4476 | 3471.7864 | 3.4718 | 26.2361 | 5180.2563 | 43284.3056 | 681.0957 | 313670.7562 | 313.6708 | 38104.0493 | 692.1197 | -244447.504 | 244447.504 | 244.4475 | 69223.2522 | 96912.553 | 67838.7871
Middle | 784 | 195 | 63.6 | 0.027006 | 17.6667 |  |  | Accel | 121.277 | 7.5617 | 197.5087 | 3489.3211 | 3.4893 | 26.4167 | 5217.5226 | 43695.5556 | 411.25 | 314082.0062 | 314.082 | 38478.0329 | 373.9836 | -244447.504 | 244447.504 | 244.4475 | 69634.5022 | 97488.303 | 68241.8121
Middle | 785 | 196 | 64 | 0.042438 | 17.7778 |  |  | Accel | 122.8073 | 11.8827 | 203.36 | 3615.2893 | 3.6153 | 26.5556 | 5400.3384 | 44246.9136 | 551.358 | 314633.3642 | 314.6334 | 38846.5751 | 368.5422 | -244447.504 | 244447.504 | 244.4475 | 70185.8602 | 98260.2043 | 68782.143
Middle | 786 | 197 | 64.7 | 0.046296 | 17.9722 |  |  | Accel | 125.5084 | 12.963 | 207.1414 | 3722.7908 | 3.7228 | 26.7639 | 5543.9087 | 45220.108 | 973.1944 | 315606.5586 | 315.6066 | 39676.1993 | 829.6242 | -244447.504 | 244447.504 | 244.4475 | 71159.0546 | 99622.6765 | 69735.8735
Middle | 787 | 198 | 65.2 | 0.023148 | 18.1111 |  |  | Accel | 127.4558 | 6.4815 | 202.6072 | 3669.4422 | 3.6694 | 27.0278 | 5476.0234 | 45921.7284 | 701.6204 | 316308.179 | 316.3082 | 40445.705 | 769.5056 | -244447.504 | 244447.504 | 244.4475 | 71860.675 | 100604.945 | 70423.4615
Middle | 788 | 199 | 65.3 | 0.003858 | 18.1389 |  |  | Accel | 127.847 | 1.0802 | 197.5973 | 3584.195 | 3.5842 | 27.1806 | 5370.8036 | 46062.7006 | 140.9722 | 316449.1512 | 316.4492 | 40691.897 | 246.192 | -244447.504 | 244447.504 | 244.4475 | 72001.6472 | 100802.3061 | 70561.6143
Middle | 789 | 200 | 65.3 | 0.003858 | 18.1389 |  |  | Accel | 127.847 | 1.0802 | 197.5973 | 3584.195 | 3.5842 | 27.2083 | 5376.2925 | 46062.7006 | 0 | 316449.1512 | 316.4492 | 40686.4082 | -5.4888 | -244452.9928 | 244452.9928 | 244.453 | 71996.1584 | 100794.6218 | 70556.2352
Middle | 790 | 201 | 65.4 | 0.015432 | 18.1667 |  |  | Accel | 128.2389 | 4.321 | 201.2299 | 3655.6762 | 3.6557 | 27.2222 | 5477.9245 | 46203.8889 | 141.1883 | 316590.3395 | 316.5903 | 40725.9643 | 39.5562 | -244452.9928 | 244452.9928 | 244.453 | 72137.3467 | 100992.2854 | 70694.5997
Middle | 791 | 202 | 65.7 | 0.023148 | 18.25 |  |  | Accel | 129.4181 | 6.4815 | 204.5696 | 3733.3948 | 3.7334 | 27.2917 | 5583.0447 | 46628.75 | 424.8611 | 317015.2006 | 317.0152 | 41045.7053 | 319.7409 | -244452.9928 | 244452.9928 | 244.453 | 72562.2078 | 101587.0909 | 71110.9636
Middle | 792 | 203 | 66 | -0.003858 | 18.3333 |  |  | Braking | 130.6027 | -1.0802 | 198.1924 | 3633.5282 | 3.6335 | 27.4167 | 5433.7763 | 47055.5556 | 426.8056 | 317442.0062 | 317.442 | 41621.7793 | 576.074 | -244452.9928 | 244452.9928 | 244.453 | 72989.0133 | 102184.6187 | 71529.2331
Middle | 793 | 204 | 65.6 | -0.096451 | 18.2222 |  |  | Braking | 129.0244 | -27.0062 | 170.6883 | 3110.3193 | 3.1103 | 27.4444 | 4684.4444 | 46486.9136 | -568.642 | 317442.0062 | 317.442 | 41802.4692 | 180.6899 | -244452.9928 | 244452.9928 | 244.453 | 72989.0133 | 102184.6187 | 71529.2331
Middle | 794 | 205 | 63.5 | -0.22762 | 17.6389 |  |  | Braking | 120.8959 | -63.7346 | 125.8314 | 2219.5256 | 2.2195 | 27.0417 | 3402.69 | 43558.2562 | -2928.6574 | 317442.0062 | 317.442 | 40155.5662 | -1646.9031 | -246099.8959 | 246099.8959 | 246.0999 | 71342.1103 | 99878.9544 | 69915.2681
Middle | 795 | 206 | 59.7 | -0.34336 | 16.5833 |  |  | Braking | 106.8594 | -96.142 | 79.3875 | 1316.5089 | 1.3165 | 25.9306 | 2058.5613 | 38500.9722 | -5057.284 | 317442.0062 | 317.442 | 36442.4109 | -3713.1552 | -249813.0511 | 249813.0511 | 249.8131 | 67628.9551 | 94680.5371 | 66276.376
Middle | 796 | 207 | 54.6 | -0.40123 | 15.1667 |  |  | Braking | 89.3819 | -112.3457 | 45.7062 | 693.2109 | 0.69321 | 24.1667 | 1104.5669 | 32203.8889 | -6297.0833 | 317442.0062 | 317.442 | 31099.322 | -5343.0889 | -255156.14 | 255156.14 | 255.1561 | 62285.8662 | 87200.2126 | 61040.1488
Middle | 797 | 208 | 49.3 | -0.37423 | 13.6944 |  |  | Braking | 72.8716 | -104.784 | 36.7576 | 503.3751 | 0.50338 | 22.0139 | 809.1781 | 26255.2932 | -5948.5957 | 317442.0062 | 317.442 | 25446.1151 | -5653.2069 | -260809.3469 | 260809.3469 | 260.8093 | 56632.6593 | 79285.723 | 55500.0061
Middle | 798 | 209 | 44.9 | -0.27006 | 12.4722 |  |  | Braking | 60.4445 | -75.6173 | 53.4972 | 667.2294 | 0.66723 | 19.9306 | 1066.2297 | 21777.8858 | -4477.4074 | 317442.0062 | 317.442 | 20711.6561 | -4734.459 | -265543.8059 | 265543.8059 | 265.5438 | 51898.2002 | 72657.4803 | 50860.2362
Middle | 799 | 210 | 42.3 | -0.13503 | 11.75 |  |  | Braking | 53.6469 | -37.8086 | 84.5083 | 992.9726 | 0.99297 | 18.3472 | 1550.4926 | 19328.75 | -2449.1358 | 317442.0062 | 317.442 | 17778.2574 | -2933.3988 | -268477.2047 | 268477.2047 | 268.4772 | 48964.8015 | 68550.7221 | 47985.5055
Middle | 800 | 211 | 41.4 | -0.03858 | 11.5 |  |  | Braking | 51.3884 | -10.8025 | 109.2559 | 1256.443 | 1.2564 | 17.5 | 1911.9785 | 18515 | -813.75 | 317442.0062 | 317.442 | 16603.0215 | -1175.2359 | -269652.4405 | 269652.4405 | 269.6524 | 47789.5656 | 66905.3919 | 46833.7743
Middle | 801 | 212 | 41.3 | 0.027006 | 11.4722 |  |  | Accel | 51.1404 | 7.5617 | 127.3722 | 1461.2417 | 1.4612 | 17.2361 | 2195.4007 | 18425.6636 | -89.3364 | 317442.0062 | 317.442 | 16230.2629 | -372.7586 | -270025.1991 | 270025.1991 | 270.0252 | 47416.807 | 66383.5299 | 46468.4709
Middle | 802 | 213 | 42.1 | 0.13117 | 11.6944 |  |  | Accel | 53.1408 | 36.7284 | 158.5392 | 1854.0283 | 1.854 | 17.3194 | 2745.8116 | 19146.4043 | 720.7407 | 318162.7469 | 318.1627 | 16400.5928 | 170.3298 | -270025.1991 | 270025.1991 | 270.0252 | 48137.5478 | 67392.5669 | 47174.7968
Middle | 803 | 214 | 44.7 | 0.24306 | 12.4167 |  |  | Accel | 59.9072 | 68.0556 | 196.6328 | 2441.5239 | 2.4415 | 17.9028 | 3520.2732 | 21584.3056 | 2437.9012 | 320600.6481 | 320.6006 | 18064.0323 | 1663.4396 | -270025.1991 | 270025.1991 | 270.0252 | 50575.449 | 70805.6286 | 49563.94
Middle | 804 | 215 | 48.4 | 0.25849 | 13.4444 |  |  | Accel | 70.2352 | 72.3765 | 211.2818 | 2840.566 | 2.8406 | 19.1389 | 4043.6983 | 25305.4321 | 3721.1265 | 324321.7747 | 324.3218 | 21261.7338 | 3197.7015 | -270025.1991 | 270025.1991 | 270.0252 | 54296.5756 | 76015.2058 | 53210.644
Middle | 805 | 216 | 51.4 | 0.1659 | 14.2778 |  |  | Accel | 79.2119 | 46.4506 | 194.3325 | 2774.6367 | 2.7746 | 20.5833 | 4000.0113 | 28539.6914 | 3234.2593 | 327556.034 | 327.556 | 24539.6801 | 3277.9463 | -270025.1991 | 270025.1991 | 270.0252 | 57530.8348 | 80543.1687 | 56380.2181
Middle | 806 | 217 | 52.7 | 0.061728 | 14.6389 |  |  | Accel | 83.2694 | 17.284 | 169.2234 | 2477.242 | 2.4772 | 21.5972 | 3654.7546 | 30001.5895 | 1461.8981 | 329017.9321 | 329.0179 | 26346.8349 | 1807.1548 | -270025.1991 | 270025.1991 | 270.0252 | 58992.733 | 82589.8262 | 57812.8783
Middle | 807 | 218 | 53 | -0.007716 | 14.7222 |  |  | Braking | 84.2201 | -2.1605 | 150.7297 | 2219.0755 | 2.2191 | 22 | 3316.0524 | 30344.1358 | 342.5463 | 329360.4784 | 329.3605 | 27028.0834 | 681.2484 | -270025.1991 | 270025.1991 | 270.0252 | 59335.2793 | 83069.391 | 58148.5737
Middle | 808 | 219 | 52.5 | -0.065586 | 14.5833 |  |  | Braking | 82.6386 | -18.3642 | 132.9444 | 1938.7723 | 1.9388 | 22.0139 | 2926.623 | 29774.3056 | -569.8302 | 329360.4784 | 329.3605 | 26847.6826 | -180.4008 | -270205.5999 | 270205.5999 | 270.2056 | 59154.8785 | 82816.8298 | 57971.7809
Middle | 809 | 220 | 51.3 | -0.10802 | 14.25 |  |  | Braking | 78.904 | -30.2469 | 117.3271 | 1671.9109 | 1.6719 | 21.7083 | 2546.9754 | 28428.75 | -1345.5556 | 329360.4784 | 329.3605 | 25881.7746 | -965.908 | -271171.5079 | 271171.5079 | 271.1715 | 58188.9705 | 81464.5587 | 57025.1911
Middle | 810 | 221 | 49.7 | -0.15046 | 13.8056 |  |  | Braking | 74.0589 | -42.1296 | 100.5992 | 1388.8283 | 1.3888 | 21.1528 | 2127.9532 | 26683.071 | -1745.679 | 329360.4784 | 329.3605 | 24555.1177 | -1326.6568 | -272498.1648 | 272498.1648 | 272.4982 | 56862.3136 | 79607.2391 | 55725.0673
Middle | 811 | 222 | 47.4 | -0.23148 | 13.1667 |  |  | Braking | 67.3629 | -64.8148 | 71.2181 | 937.7051 | 0.93771 | 20.3889 | 1452.0582 | 24270.5556 | -2412.5154 | 329360.4784 | 329.3605 | 22818.4974 | -1736.6204 | -274234.7851 | 274234.7851 | 274.2348 | 55125.6933 | 77175.9706 | 54023.1794
Middle | 812 | 223 | 43.7 | -0.29707 | 12.1389 |  |  | Braking | 57.2568 | -83.179 | 42.7478 | 518.9108 | 0.51891 | 19.2361 | 822.3014 | 20629.3673 | -3641.1883 | 329360.4784 | 329.3605 | 19807.0659 | -3011.4315 | -277246.2166 | 277246.2166 | 277.2462 | 52114.2618 | 72959.9665 | 51071.9766
Middle | 813 | 224 | 39.7 | -0.31636 | 11.0278 |  |  | Braking | 47.2547 | -88.5802 | 27.3445 | 301.5489 | 0.30155 | 17.6528 | 482.7061 | 17025.6636 | -3603.7037 | 329360.4784 | 329.3605 | 16542.9575 | -3264.1084 | -280510.325 | 280510.325 | 280.5103 | 48850.1534 | 68390.2147 | 47873.1503
Middle | 814 | 225 | 35.5 | -0.33179 | 9.8611 |  |  | Braking | 37.7851 | -92.9012 | 13.5539 | 133.6565 | 0.13366 | 15.9583 | 216.2977 | 13613.8117 | -3411.8519 | 329360.4784 | 329.3605 | 13397.5141 | -3145.4434 | -283655.7684 | 283655.7684 | 283.6558 | 45704.7099 | 63986.5939 | 44790.6158
Middle | 815 | 226 | 31.1 | -0.35494 | 8.6389 |  |  | Braking | 28.9991 | -99.3827 | -1.7136 | -14.8034 | -0.014803 | 14.1806 | -24.2995 | 10448.2562 | -3165.5556 | 329360.4784 | 329.3605 | 10472.5557 | -2924.9584 | -286580.7268 | 286580.7268 | 286.5807 | 42779.7516 | 59891.6522 | 41924.1565
Middle | 816 | 227 | 26.3 | -0.35494 | 7.3056 |  |  | Braking | 20.7384 | -99.3827 | -9.9743 | -72.8677 | -0.072868 | 12.2917 | -122.6007 | 7471.9599 | -2976.2963 | 329360.4784 | 329.3605 | 7594.5605 | -2877.9952 | -289458.722 | 289458.722 | 289.4587 | 39901.7564 | 55862.459 | 39103.7213
Middle | 817 | 228 | 21.9 | -0.32022 | 6.0833 |  |  | Braking | 14.3798 | -89.6605 | -6.6107 | -40.2151 | -0.040215 | 10.3472 | -68.4024 | 5180.9722 | -2290.9877 | 329360.4784 | 329.3605 | 5249.3747 | -2345.1859 | -291803.9079 | 291803.9079 | 291.8039 | 37556.5705 | 52579.1987 | 36805.4391
Middle | 818 | 229 | 18 | -0.18904 | 5 |  |  | Braking | 9.7142 | -52.9321 | 25.4522 | 127.2608 | 0.12726 | 8.5833 | 218.4643 | 3500 | -1680.9722 | 329360.4784 | 329.3605 | 3281.5357 | -1967.839 | -293771.7468 | 293771.7468 | 293.7717 | 35588.7316 | 49824.2242 | 34876.9569
Middle | 819 | 230 | 17 | 0 | 4.7222 |  |  | Stop | 8.6649 | 0 | 77.3349 | 365.1924 | 0.36519 | 7.3611 | 569.2706 | 3121.9136 | -378.0864 | 329360.4784 | 329.3605 | 2552.643 | -728.8927 | -294500.6395 | 294500.6395 | 294.5006 | 34859.8389 | 48803.7744 | 34162.6421
Middle | 820 | 231 | 18 | 0.16975 | 5 |  |  | Accel | 9.7142 | 47.5309 | 125.9151 | 629.5756 | 0.62958 | 7.2222 | 909.3869 | 3500 | 378.0864 | 329738.5648 | 329.7386 | 2590.6131 | 37.9701 | -294500.6395 | 294500.6395 | 294.5006 | 35237.9253 | 49333.0954 | 34533.1668
Middle | 821 | 232 | 21.4 | 0.26235 | 5.9444 |  |  | Accel | 13.7307 | 73.4568 | 155.8575 | 926.486 | 0.92649 | 7.9722 | 1242.5303 | 4947.0988 | 1447.0988 | 331185.6636 | 331.1857 | 3704.5684 | 1113.9554 | -294500.6395 | 294500.6395 | 294.5006 | 36685.0241 | 51359.0337 | 35951.3236
Middle | 822 | 233 | 24.8 | 0.25077 | 6.8889 |  |  | Accel | 18.4403 | 70.216 | 157.3263 | 1083.8036 | 1.0838 | 9.3889 | 1477.1195 | 6643.9506 | 1696.8519 | 332882.5154 | 332.8825 | 5166.8311 | 1462.2627 | -294500.6395 | 294500.6395 | 294.5006 | 38381.8759 | 53734.6263 | 37614.2384
Middle | 823 | 234 | 27.9 | 0.23148 | 7.75 |  |  | Accel | 23.3385 | 64.8148 | 156.8233 | 1215.3806 | 1.2154 | 10.7639 | 1688.0286 | 8408.75 | 1764.7994 | 334647.3148 | 334.6473 | 6720.7214 | 1553.8903 | -294500.6395 | 294500.6395 | 294.5006 | 40146.6753 | 56205.3454 | 39343.7418
Middle | 824 | 235 | 30.8 | 0.19676 | 8.5556 |  |  | Accel | 28.4424 | 55.0926 | 152.205 | 1302.198 | 1.3022 | 12.0278 | 1830.6874 | 10247.6543 | 1838.9043 | 336486.2191 | 336.4862 | 8416.9669 | 1696.2455 | -294500.6395 | 294500.6395 | 294.5006 | 41985.5796 | 58779.8115 | 41145.868
Middle | 825 | 236 | 33 | 0.1659 | 9.1667 |  |  | Accel | 32.6507 | 46.4506 | 147.7713 | 1354.5702 | 1.3546 | 13.1389 | 1941.5506 | 11763.8889 | 1516.2346 | 338002.4537 | 338.0025 | 9822.3383 | 1405.3714 | -294500.6395 | 294500.6395 | 294.5006 | 43501.8142 | 60902.5399 | 42631.7779
Middle | 826 | 237 | 35.1 | 0.15818 | 9.75 |  |  | Accel | 36.9384 | 44.2901 | 149.8986 | 1461.511 | 1.4615 | 14.0417 | 2104.8256 | 13308.75 | 1544.8611 | 339547.3148 | 339.5473 | 11203.9244 | 1381.5861 | -294500.6395 | 294500.6395 | 294.5006 | 45046.6753 | 63065.3454 | 44145.7418
Middle | 827 | 238 | 37.1 | 0.1466 | 10.3056 |  |  | Accel | 41.2679 | 41.0494 | 150.9873 | 1556.0076 | 1.556 | 14.9028 | 2250.1295 | 14868.6265 | 1559.8765 | 341107.1914 | 341.1072 | 12618.497 | 1414.5726 | -294500.6395 | 294500.6395 | 294.5006 | 46606.5518 | 65249.1726 | 45674.4208
Middle | 828 | 239 | 38.9 | 0.1659 | 10.8056 |  |  | Accel | 45.3694 | 46.4506 | 160.4901 | 1734.1843 | 1.7342 | 15.7083 | 2521.0314 | 16346.4043 | 1477.7778 | 342584.9691 | 342.585 | 13825.3729 | 1206.8759 | -294500.6395 | 294500.6395 | 294.5006 | 48084.3296 | 67318.0615 | 47122.643
Middle | 829 | 240 | 41.4 | 0.19676 | 11.5 |  |  | Accel | 51.3884 | 55.0926 | 175.151 | 2014.2362 | 2.0142 | 16.5556 | 2899.7217 | 18515 | 2168.5957 | 344753.5648 | 344.7536 | 15615.2783 | 1789.9054 | -294500.6395 | 294500.6395 | 294.5006 | 50252.9253 | 70354.0954 | 49247.8668
Middle | 830 | 241 | 44 | 0.18904 | 12.2222 |  |  | Accel | 58.0456 | 52.9321 | 179.6477 | 2195.6946 | 2.1957 | 17.6111 | 3163.7963 | 20913.5802 | 2398.5802 | 347152.1451 | 347.1521 | 17749.7839 | 2134.5056 | -294500.6395 | 294500.6395 | 294.5006 | 52651.5055 | 73712.1078 | 51598.4754
Middle | 831 | 242 | 46.3 | 0.14275 | 12.8611 |  |  | Accel | 64.2727 | 39.9691 | 172.9118 | 2223.8378 | 2.2238 | 18.6528 | 3225.2852 | 23157.1451 | 2243.5648 | 349395.7099 | 349.3957 | 19931.8598 | 2182.0759 | -294500.6395 | 294500.6395 | 294.5006 | 54895.0704 | 76853.0985 | 53797.1689
Middle | 832 | 243 | 47.7 | 0.073302 | 13.25 |  |  | Accel | 68.2183 | 20.5247 | 157.413 | 2085.7224 | 2.0857 | 19.4861 | 3067.3674 | 24578.75 | 1421.6049 | 350817.3148 | 350.8173 | 21511.3826 | 1579.5227 | -294500.6395 | 294500.6395 | 294.5006 | 56316.6753 | 78843.3454 | 55190.3418
Middle | 833 | 244 | 48.2 | 0.03858 | 13.3889 |  |  | Accel | 69.656 | 10.8025 | 149.1284 | 1996.6641 | 1.9967 | 19.9444 | 2974.2839 | 25096.7284 | 517.9784 | 351335.2932 | 351.3353 | 22122.4445 | 611.062 | -294500.6395 | 294500.6395 | 294.5006 | 56834.6537 | 79568.5152 | 55697.9606
Middle | 834 | 245 | 48.7 | 0.042438 | 13.5278 |  |  | Accel | 71.1086 | 11.8827 | 151.6613 | 2051.6407 | 2.0516 | 20.1528 | 3056.397 | 25620.108 | 523.3796 | 351858.6728 | 351.8587 | 22563.711 | 441.2665 | -294500.6395 | 294500.6395 | 294.5006 | 57358.0333 | 80301.2466 | 56210.8727
Middle | 835 | 246 | 49.3 | 0.042438 | 13.6944 |  |  | Accel | 72.8716 | 11.8827 | 153.4243 | 2101.0603 | 2.1011 | 20.375 | 3126.0198 | 26255.2932 | 635.1852 | 352493.858 | 352.4939 | 23129.2735 | 565.5624 | -294500.6395 | 294500.6395 | 294.5006 | 57993.2185 | 81190.5059 | 56833.3541
Middle | 836 | 247 | 49.8 | 0.034722 | 13.8333 |  |  | Accel | 74.3572 | 9.7222 | 152.7494 | 2113.0335 | 2.113 | 20.6111 | 3148.335 | 26790.5556 | 535.2623 | 353029.1204 | 353.0291 | 23642.2205 | 512.9471 | -294500.6395 | 294500.6395 | 294.5006 | 58528.4808 | 81939.8732 | 57357.9112
Middle | 837 | 248 | 50.2 | 0.042438 | 13.9444 |  |  | Accel | 75.5565 | 11.8827 | 156.1092 | 2176.856 | 2.1769 | 20.8056 | 3247.9385 | 27222.6543 | 432.0988 | 353461.2191 | 353.4612 | 23974.7158 | 332.4953 | -294500.6395 | 294500.6395 | 294.5006 | 58960.5796 | 82544.8115 | 57781.368
Middle | 838 | 249 | 50.9 | 0.061728 | 14.1389 |  |  | Accel | 77.6783 | 17.284 | 163.6323 | 2313.5785 | 2.3136 | 21.0139 | 3438.5504 | 27987.1451 | 764.4907 | 354225.7099 | 354.2257 | 24548.5947 | 573.8789 | -294500.6395 | 294500.6395 | 294.5006 | 59725.0704 | 83615.0985 | 58530.5689
Middle | 839 | 250 | 51.8 | 0.061728 | 14.3889 |  |  | Accel | 80.4496 | 17.284 | 166.4035 | 2394.3619 | 2.3944 | 21.3333 | 3549.942 | 28985.6173 | 998.4722 | 355224.1821 | 355.2242 | 25435.6753 | 887.0806 | -294500.6395 | 294500.6395 | 294.5006 | 60723.5426 | 85012.9596 | 59509.0717
Middle | 840 | 251 | 52.5 | 0.05787 | 14.5833 |  |  | Accel | 82.6386 | 16.2037 | 167.5123 | 2442.8875 | 2.4429 | 21.6806 | 3631.7595 | 29774.3056 | 788.6883 | 356012.8704 | 356.0129 | 26142.5461 | 706.8708 | -294500.6395 | 294500.6395 | 294.5006 | 61512.2308 | 86117.1232 | 60281.9862
Middle | 841 | 252 | 53.3 | 0.07716 | 14.8056 |  |  | Accel | 85.1763 | 21.6049 | 175.4512 | 2597.6528 | 2.5977 | 21.9861 | 3857.49 | 30688.6265 | 914.321 | 356927.1914 | 356.9272 | 26831.1365 | 688.5904 | -294500.6395 | 294500.6395 | 294.5006 | 62426.5518 | 87397.1726 | 61178.0208
Middle | 842 | 253 | 54.5 | 0.092593 | 15.1389 |  |  | Accel | 89.0548 | 25.9259 | 183.6507 | 2780.2677 | 2.7803 | 22.375 | 4109.1847 | 32086.034 | 1397.4074 | 358324.5988 | 358.3246 | 27976.8492 | 1145.7127 | -294500.6395 | 294500.6395 | 294.5006 | 63823.9592 | 89353.5429 | 62547.4801
Middle | 843 | 254 | 55.7 | 0.07716 | 15.4722 |  |  | Accel | 93.0196 | 21.6049 | 183.2946 | 2835.9745 | 2.836 | 22.875 | 4192.8635 | 33514.5525 | 1428.5185 | 359753.1173 | 359.7531 | 29321.689 | 1344.8397 | -294500.6395 | 294500.6395 | 294.5006 | 65252.4778 | 91353.4689 | 63947.4282
Middle | 844 | 255 | 56.5 | 0.042438 | 15.6944 |  |  | Accel | 95.7108 | 11.8827 | 176.2636 | 2766.3587 | 2.7664 | 23.3194 | 4110.3684 | 34484.1821 | 969.6296 | 360722.7469 | 360.7227 | 30373.8137 | 1052.1247 | -294500.6395 | 294500.6395 | 294.5006 | 66222.1074 | 92710.9503 | 64897.6652
Middle | 845 | 256 | 56.8 | 0.01929 | 15.7778 |  |  | Accel | 96.7299 | 5.4012 | 170.8012 | 2694.863 | 2.6949 | 23.5833 | 4028.0611 | 34851.358 | 367.1759 | 361089.9228 | 361.0899 | 30823.2969 | 449.4832 | -294500.6395 | 294500.6395 | 294.5006 | 66589.2833 | 93224.9966 | 65257.4977
Middle | 846 | 257 | 57 | 0.015432 | 15.8333 |  |  | Accel | 97.4123 | 4.321 | 170.4033 | 2698.0527 | 2.6981 | 23.6944 | 4037.6122 | 35097.2222 | 245.8642 | 361335.787 | 361.3358 | 31059.61 | 236.3131 | -294500.6395 | 294500.6395 | 294.5006 | 66835.1475 | 93569.2065 | 65498.4446
Middle | 847 | 258 | 57.2 | 0.027006 | 15.8889 |  |  | Accel | 98.0971 | 7.5617 | 174.3289 | 2769.8919 | 2.7699 | 23.7778 | 4145.153 | 35343.9506 | 246.7284 | 361582.5154 | 361.5825 | 31198.7976 | 139.1876 | -294500.6395 | 294500.6395 | 294.5006 | 67081.8759 | 93914.6263 | 65740.2384
Middle | 848 | 259 | 57.7 | 0.05787 | 16.0278 |  |  | Accel | 99.8196 | 16.2037 | 184.6933 | 2960.2235 | 2.9602 | 23.9028 | 4414.6834 | 35964.5525 | 620.6019 | 362203.1173 | 362.2031 | 31549.8691 | 351.0715 | -294500.6395 | 294500.6395 | 294.5006 | 67702.4778 | 94783.4689 | 66348.4282
Middle | 849 | 260 | 58.7 | 0.092593 | 16.3056 |  |  | Accel | 103.3095 | 25.9259 | 197.9055 | 3226.9587 | 3.227 | 24.1806 | 4785.4643 | 37221.9599 | 1257.4074 | 363460.5247 | 363.4605 | 32436.4955 | 886.6264 | -294500.6395 | 294500.6395 | 294.5006 | 68959.8852 | 96543.8392 | 67580.6875
Middle | 850 | 261 | 60.1 | 0.092593 | 16.6944 |  |  | Accel | 108.2962 | 25.9259 | 202.8921 | 3387.1713 | 3.3872 | 24.6528 | 5001.8544 | 39018.6265 | 1796.6667 | 365257.1914 | 365.2572 | 34016.7721 | 1580.2766 | -294500.6395 | 294500.6395 | 294.5006 | 70756.5518 | 99059.1726 | 69341.4208
Middle | 851 | 262 | 61.1 | 0.061728 | 16.9722 |  |  | Accel | 111.93 | 17.284 | 197.884 | 3358.5312 | 3.3585 | 25.1806 | 4982.829 | 40327.8858 | 1309.2593 | 366566.4506 | 366.5665 | 35345.0568 | 1328.2847 | -294500.6395 | 294500.6395 | 294.5006 | 72065.8111 | 100892.1355 | 70624.4949
Middle | 852 | 263 | 61.7 | 0.046296 | 17.1389 |  |  | Accel | 114.1391 | 12.963 | 195.7721 | 3355.3163 | 3.3553 | 25.5417 | 5000.3458 | 41123.8117 | 795.9259 | 367362.3765 | 367.3624 | 36123.4659 | 778.4091 | -294500.6395 | 294500.6395 | 294.5006 | 72861.737 | 102006.4318 | 71404.5023
Middle | 853 | 264 | 62.3 | 0.046296 | 17.3056 |  |  | Accel | 116.3698 | 12.963 | 198.0028 | 3426.5481 | 3.4265 | 25.7917 | 5106.8218 | 41927.5154 | 803.7037 | 368166.0802 | 368.1661 | 36820.6937 | 697.2277 | -294500.6395 | 294500.6395 | 294.5006 | 73665.4407 | 103131.617 | 72192.1319
Middle | 854 | 265 | 62.9 | 0.03858 | 17.4722 |  |  | Accel | 118.6221 | 10.8025 | 198.0946 | 3461.1521 | 3.4612 | 26.0417 | 5158.7124 | 42738.9969 | 811.4815 | 368977.5617 | 368.9776 | 37580.2845 | 759.5909 | -294500.6395 | 294500.6395 | 294.5006 | 74476.9222 | 104267.6911 | 72987.3838
Middle | 855 | 266 | 63.3 | 0.01929 | 17.5833 |  |  | Accel | 120.1356 | 5.4012 | 194.2068 | 3414.8033 | 3.4148 | 26.2639 | 5100.6265 | 43284.3056 | 545.3086 | 369522.8704 | 369.5229 | 38183.6791 | 603.3945 | -294500.6395 | 294500.6395 | 294.5006 | 75022.2308 | 105031.1232 | 73521.7862
Middle | 856 | 267 | 63.4 | 0.007716 | 17.6111 |  |  | Accel | 120.5155 | 2.1605 | 191.346 | 3369.8149 | 3.3698 | 26.3889 | 5049.4073 | 43421.1728 | 136.8673 | 369659.7377 | 369.6597 | 38371.7656 | 188.0865 | -294500.6395 | 294500.6395 | 294.5006 | 75159.0981 | 105222.7374 | 73655.9162
Middle | 857 | 268 | 63.5 | 0.042438 | 17.6389 |  |  | Accel | 120.8959 | 11.8827 | 201.4487 | 3553.3305 | 3.5533 | 26.4306 | 5324.3999 | 43558.2562 | 137.0833 | 369796.821 | 369.7968 | 38233.8563 | -137.9093 | -294638.5488 | 294638.5488 | 294.6385 | 75158.2722 | 105221.581 | 73655.1067
Middle | 858 | 269 | 64.5 | 0.088735 | 17.9167 |  |  | Accel | 124.7337 | 24.8457 | 218.2493 | 3910.3008 | 3.9103 | 26.5972 | 5804.8264 | 44940.9722 | 1382.716 | 371179.537 | 371.1795 | 39136.1458 | 902.2896 | -294638.5488 | 294638.5488 | 294.6385 | 76540.9882 | 107157.3835 | 75010.1684
Middle | 859 | 270 | 65.8 | 0.088735 | 18.2778 |  |  | Accel | 129.8124 | 24.8457 | 223.328 | 4081.9403 | 4.0819 | 27.0556 | 6042.2642 | 46770.8025 | 1829.8302 | 373009.3673 | 373.0094 | 40728.5382 | 1592.3924 | -294638.5488 | 294638.5488 | 294.6385 | 78370.8185 | 109719.1458 | 76803.4021
Middle | 860 | 271 | 66.8 | 0.061728 | 18.5556 |  |  | Accel | 133.788 | 17.284 | 219.742 | 4077.4341 | 4.0774 | 27.5556 | 6055.1118 | 48203.2099 | 1432.4074 | 374441.7747 | 374.4418 | 42148.0981 | 1419.5599 | -294638.5488 | 294638.5488 | 294.6385 | 79803.2259 | 111724.5162 | 78207.1613
Middle | 861 | 272 | 67.4 | 0.07716 | 18.7222 |  |  | Accel | 136.2022 | 21.6049 | 226.4771 | 4240.1549 | 4.2402 | 27.9167 | 6322.4862 | 49073.0247 | 869.8148 | 375311.5895 | 375.3116 | 42750.5385 | 602.4404 | -294638.5488 | 294638.5488 | 294.6385 | 80673.0407 | 112942.2569 | 79059.5799
Middle | 862 | 273 | 68.8 | 0.14275 | 19.1111 |  |  | Accel | 141.9192 | 39.9691 | 250.5583 | 4788.4481 | 4.7884 | 28.2778 | 7085.2328 | 51132.8395 | 2059.8148 | 377371.4043 | 377.3714 | 44047.6067 | 1297.0682 | -294638.5488 | 294638.5488 | 294.6385 | 82732.8555 | 115825.9977 | 81078.1984
Middle | 863 | 274 | 71.1 | 0.13503 | 19.75 |  |  | Accel | 151.5666 | 37.8086 | 258.0452 | 5096.3932 | 5.0964 | 28.9861 | 7479.7276 | 54608.75 | 3475.9105 | 380847.3148 | 380.8473 | 47129.0224 | 3081.4157 | -294638.5488 | 294638.5488 | 294.6385 | 86208.766 | 120692.2724 | 84484.5907
Middle | 864 | 275 | 72.3 | 0.065586 | 20.0833 |  |  | Accel | 156.7259 | 18.3642 | 243.7601 | 4895.5159 | 4.8955 | 29.7917 | 7262.0205 | 56467.6389 | 1858.8889 | 382706.2037 | 382.7062 | 49205.6184 | 2076.596 | -294638.5488 | 294638.5488 | 294.6385 | 88067.6549 | 123294.7168 | 86306.3018
Middle | 865 | 276 | 72.8 | 0.042438 | 20.2222 |  |  | Accel | 158.9011 | 11.8827 | 239.4539 | 4842.2892 | 4.8423 | 30.1944 | 7230.1763 | 57251.358 | 783.7191 | 383489.9228 | 383.4899 | 50021.1817 | 815.5634 | -294638.5488 | 294638.5488 | 294.6385 | 88851.374 | 124391.9236 | 87074.3465
Middle | 866 | 277 | 73.4 | 0.069444 | 20.3889 |  |  | Accel | 161.5312 | 19.4444 | 249.6456 | 5089.9971 | 5.09 | 30.4167 | 7593.388 | 58198.9506 | 947.5926 | 384437.5154 | 384.4375 | 50605.5626 | 584.3809 | -294638.5488 | 294638.5488 | 294.6385 | 89798.9666 | 125718.5532 | 88002.9873
Middle | 867 | 278 | 74.6 | 0.10031 | 20.7222 |  |  | Accel | 166.856 | 28.0864 | 263.6125 | 5462.6359 | 5.4626 | 30.75 | 8106.083 | 60117.4691 | 1918.5185 | 386356.034 | 386.356 | 52011.3861 | 1405.8235 | -294638.5488 | 294638.5488 | 294.6385 | 91717.4851 | 128404.4792 | 89883.1354
Middle | 868 | 279 | 76 | 0.07716 | 21.1111 |  |  | Accel | 173.1775 | 21.6049 | 263.4524 | 5561.7736 | 5.5618 | 31.2778 | 8240.2066 | 62395.0617 | 2277.5926 | 388633.6265 | 388.6336 | 54154.8551 | 2143.469 | -294638.5488 | 294638.5488 | 294.6385 | 93995.0777 | 131593.1088 | 92115.1762
Middle | 869 | 280 | 76.6 | 0.01929 | 21.2778 |  |  | Accel | 175.9227 | 5.4012 | 249.9939 | 5319.3147 | 5.3193 | 31.75 | 7937.3064 | 63384.1358 | 989.0741 | 389622.7006 | 389.6227 | 55446.8294 | 1291.9743 | -294638.5488 | 294638.5488 | 294.6385 | 94984.1518 | 132977.8125 | 93084.4688
Middle | 870 | 281 | 76.5 | -0.015432 | 21.25 |  |  | Braking | 175.4636 | -4.321 | 239.8127 | 5096.0189 | 5.096 | 31.9028 | 7650.6898 | 63218.75 | -165.3858 | 389622.7006 | 389.6227 | 55568.0602 | 121.2309 | -294638.5488 | 294638.5488 | 294.6385 | 94984.1518 | 132977.8125 | 93084.4688
Middle | 871 | 282 | 76.2 | -0.027006 | 21.1667 |  |  | Braking | 174.0902 | -7.5617 | 235.1984 | 4978.3667 | 4.9784 | 31.8333 | 7487.1499 | 62723.8889 | -494.8611 | 389622.7006 | 389.6227 | 55236.739 | -331.3212 | -294969.87 | 294969.87 | 294.9699 | 94652.8306 | 132513.9628 | 92759.774
Middle | 872 | 283 | 75.8 | -0.030864 | 21.0556 |  |  | Braking | 172.2672 | -8.642 | 232.2953 | 4891.1057 | 4.8911 | 31.6944 | 7362.4691 | 62067.0988 | -656.7901 | 389622.7006 | 389.6227 | 54704.6296 | -532.1094 | -295501.9794 | 295501.9794 | 295.502 | 94120.7212 | 131769.0097 | 92238.3068
Middle | 873 | 284 | 75.4 | -0.03858 | 20.9444 |  |  | Braking | 170.4539 | -10.8025 | 228.3214 | 4782.0656 | 4.7821 | 31.5278 | 7198.4675 | 61413.7654 | -653.3333 | 389622.7006 | 389.6227 | 54215.2979 | -489.3317 | -295991.3111 | 295991.3111 | 295.9913 | 93631.3895 | 131083.9453 | 91758.7617
Middle | 874 | 285 | 74.8 | -0.05787 | 20.7778 |  |  | Braking | 167.7519 | -16.2037 | 220.2182 | 4575.6449 | 4.5756 | 31.3333 | 6900.1703 | 60440.2469 | -973.5185 | 389622.7006 | 389.6227 | 53540.0766 | -675.2213 | -296666.5325 | 296666.5325 | 296.6665 | 92956.1682 | 130138.6354 | 91097.0448
Middle | 875 | 286 | 73.9 | -0.081019 | 20.5278 |  |  | Braking | 163.7394 | -22.6852 | 209.7242 | 4305.1717 | 4.3052 | 31.0417 | 6510.1886 | 58994.5525 | -1445.6944 | 389622.7006 | 389.6227 | 52484.3639 | -1055.7127 | -297722.2451 | 297722.2451 | 297.7222 | 91900.4555 | 128660.6377 | 90062.4464
Middle | 876 | 287 | 72.7 | -0.10031 | 20.1944 |  |  | Braking | 158.4649 | -28.0864 | 199.0485 | 4019.6735 | 4.0197 | 30.625 | 6095.8598 | 57094.1821 | -1900.3704 | 389622.7006 | 389.6227 | 50998.3223 | -1486.0416 | -299208.2867 | 299208.2867 | 299.2083 | 90414.4139 | 126580.1794 | 88606.1256
Middle | 877 | 288 | 71.3 | -0.088735 | 19.8056 |  |  | Braking | 152.4205 | -24.8457 | 196.2448 | 3886.7373 | 3.8867 | 30.0972 | 5906.4234 | 54916.4043 | -2177.7778 | 389622.7006 | 389.6227 | 49009.9809 | -1988.3414 | -301196.6281 | 301196.6281 | 301.1966 | 88426.0725 | 123796.5015 | 86657.551
Middle | 878 | 289 | 70.4 | -0.050154 | 19.5556 |  |  | Braking | 148.5968 | -14.0432 | 203.2236 | 3974.1511 | 3.9742 | 29.5833 | 6012.0325 | 53538.7654 | -1377.6389 | 389622.7006 | 389.6227 | 47526.7329 | -1483.248 | -302679.8761 | 302679.8761 | 302.6799 | 86942.8245 | 121719.9543 | 85203.968
Middle | 879 | 290 | 70 | -0.015432 | 19.4444 |  |  | Braking | 146.913 | -4.321 | 211.2621 | 4107.8732 | 4.1079 | 29.2778 | 6185.2834 | 52932.0988 | -606.6667 | 389622.7006 | 389.6227 | 46746.8153 | -779.9176 | -303459.7937 | 303459.7937 | 303.4598 | 86162.9069 | 120628.0697 | 84439.6488
Middle | 880 | 291 | 70 | -0.03858 | 19.4444 |  |  | Braking | 146.913 | -10.8025 | 204.7806 | 3981.8444 | 3.9818 | 29.1667 | 5972.7667 | 52932.0988 | 0 | 389622.7006 | 389.6227 | 46959.3321 | 212.5168 | -303459.7937 | 303459.7937 | 303.4598 | 86162.9069 | 120628.0697 | 84439.6488
Middle | 881 | 292 | 69 | -0.07716 | 19.1667 |  |  | Braking | 142.7455 | -21.6049 | 189.8106 | 3638.0359 | 3.638 | 29.0278 | 5509.779 | 51430.5556 | -1501.5432 | 389622.7006 | 389.6227 | 45920.7765 | -1038.5556 | -304498.3493 | 304498.3493 | 304.4983 | 85124.3513 | 119174.0919 | 83421.8643
Middle | 882 | 293 | 68 | -0.03858 | 18.8889 |  |  | Braking | 138.6379 | -10.8025 | 196.5055 | 3711.77 | 3.7118 | 28.6111 | 5622.2398 | 49950.6173 | -1479.9383 | 389622.7006 | 389.6227 | 44328.3775 | -1592.3991 | -306090.7484 | 306090.7484 | 306.0907 | 83531.9523 | 116944.7332 | 81861.3132
Middle | 883 | 294 | 68 | 0 | 18.8889 |  |  | Stop | 138.6379 | 0 | 207.3079 | 3915.8166 | 3.9158 | 28.3333 | 5873.7249 | 49950.6173 | 0 | 389622.7006 | 389.6227 | 44076.8924 | -251.4851 | -306342.2335 | 306342.2335 | 306.3422 | 83280.4672 | 116592.654 | 81614.8578
Middle | 884 | 295 | 68 | 0.003858 | 18.8889 |  |  | Accel | 138.6379 | 1.0802 | 208.3882 | 3936.2213 | 3.9362 | 28.3333 | 5904.3319 | 49950.6173 | 0 | 389622.7006 | 389.6227 | 44046.2854 | -30.607 | -306372.8405 | 306372.8405 | 306.3728 | 83249.8602 | 116549.8042 | 81584.863
Middle | 885 | 296 | 68.1 | 0.015432 | 18.9167 |  |  | Accel | 139.046 | 4.321 | 212.037 | 4011.033 | 4.011 | 28.3472 | 6010.6595 | 50097.6389 | 147.0216 | 389769.7222 | 389.7697 | 44086.9794 | 40.694 | -306372.8405 | 306372.8405 | 306.3728 | 83396.8818 | 116755.6345 | 81728.9441
Middle | 886 | 297 | 68.4 | 0.01929 | 19 |  |  | Accel | 140.2738 | 5.4012 | 214.345 | 4072.5551 | 4.0726 | 28.4167 | 6090.9705 | 50540 | 442.3611 | 390212.0833 | 390.2121 | 44449.0295 | 362.0501 | -306372.8405 | 306372.8405 | 306.3728 | 83839.2429 | 117374.94 | 82162.458
Middle | 887 | 298 | 68.6 | 0.011574 | 19.0556 |  |  | Accel | 141.0953 | 3.2407 | 213.006 | 4058.9481 | 4.0589 | 28.5278 | 6076.5885 | 50835.9877 | 295.9877 | 390508.071 | 390.5081 | 44759.3991 | 310.3697 | -306372.8405 | 306372.8405 | 306.3728 | 84135.2305 | 117789.3227 | 82452.5259
Middle | 888 | 299 | 68.7 | -0.003858 | 19.0833 |  |  | Braking | 141.5069 | -1.0802 | 209.0967 | 3990.2619 | 3.9903 | 28.5972 | 5979.5846 | 50984.3056 | 148.3179 | 390656.3889 | 390.6564 | 45004.721 | 245.3218 | -306372.8405 | 306372.8405 | 306.3728 | 84283.5484 | 117996.9678 | 82597.8775
Middle | 889 | 300 | 68.5 | -0.023148 | 19.0278 |  |  | Braking | 140.6842 | -6.4815 | 202.8727 | 3860.2175 | 3.8602 | 28.5972 | 5801.597 | 50687.8858 | -296.4198 | 390656.3889 | 390.6564 | 44886.2888 | -118.4321 | -306491.2726 | 306491.2726 | 306.4913 | 84165.1163 | 117831.1628 | 82481.814
Middle | 890 | 301 | 68.1 | -0.046296 | 18.9167 |  |  | Braking | 139.046 | -12.963 | 194.753 | 3684.0782 | 3.6841 | 28.4861 | 5547.7566 | 50097.6389 | -590.2469 | 390656.3889 | 390.6564 | 44549.8823 | -336.4065 | -306827.6791 | 306827.6791 | 306.8277 | 83828.7098 | 117360.1937 | 82152.1356
Middle | 891 | 302 | 67.3 | -0.073302 | 18.6944 |  |  | Braking | 135.7983 | -20.5247 | 183.9436 | 3438.7239 | 3.4387 | 28.2639 | 5198.9623 | 48927.5154 | -1170.1235 | 390656.3889 | 390.6564 | 43728.5532 | -821.3292 | -307649.0082 | 307649.0082 | 307.649 | 83007.3807 | 116210.3329 | 81347.233
Middle | 892 | 303 | 66.2 | -0.096451 | 18.3889 |  |  | Braking | 131.3954 | -27.0062 | 173.0593 | 3182.3674 | 3.1824 | 27.8889 | 4826.4303 | 47341.1728 | -1586.3426 | 390656.3889 | 390.6564 | 42514.7426 | -1213.8106 | -308862.8188 | 308862.8188 | 308.8628 | 81793.5701 | 114510.9981 | 80157.6987
Middle | 893 | 304 | 64.8 | -0.10031 | 18 |  |  | Braking | 125.8967 | -28.0864 | 166.4803 | 2996.6447 | 2.9966 | 27.3889 | 4559.7094 | 45360 | -1981.1728 | 390656.3889 | 390.6564 | 40800.2906 | -1714.4519 | -310577.2708 | 310577.2708 | 310.5773 | 80079.1181 | 112110.7654 | 78477.5358
Middle | 894 | 305 | 63.6 | -0.084877 | 17.6667 |  |  | Braking | 121.277 | -23.7654 | 166.1816 | 2935.8746 | 2.9359 | 26.8333 | 4459.2058 | 43695.5556 | -1664.4444 | 390656.3889 | 390.6564 | 39236.3498 | -1563.9409 | -312141.2116 | 312141.2116 | 312.1412 | 78515.1772 | 109921.2481 | 76944.8737
Middle | 895 | 306 | 62.6 | -0.05787 | 17.3889 |  |  | Braking | 117.4933 | -16.2037 | 169.9596 | 2955.4077 | 2.9554 | 26.3611 | 4480.3226 | 42332.284 | -1363.2716 | 390656.3889 | 390.6564 | 37851.9614 | -1384.3884 | -313525.6001 | 313525.6001 | 313.5256 | 77130.7888 | 107983.1044 | 75588.1731
Middle | 896 | 307 | 62.1 | -0.027006 | 17.25 |  |  | Braking | 115.6239 | -7.5617 | 176.7321 | 3048.6293 | 3.0486 | 26.0139 | 4597.4901 | 41658.75 | -673.534 | 390656.3889 | 390.6564 | 37061.2599 | -790.7014 | -314316.3015 | 314316.3015 | 314.3163 | 76340.0874 | 106876.1224 | 74813.2857
Middle | 897 | 308 | 61.9 | -0.007716 | 17.1944 |  |  | Braking | 114.8803 | -2.1605 | 181.3898 | 3118.897 | 3.1189 | 25.8472 | 4688.4226 | 41390.8488 | -267.9012 | 390656.3889 | 390.6564 | 36702.4261 | -358.8338 | -314675.1353 | 314675.1353 | 314.6751 | 75981.2536 | 106373.755 | 74461.6285
Middle | 898 | 309 | 61.9 | -0.003858 | 17.1944 |  |  | Braking | 114.8803 | -1.0802 | 182.4701 | 3137.4712 | 3.1375 | 25.7917 | 4706.2068 | 41390.8488 | 0 | 390656.3889 | 390.6564 | 36684.642 | -17.7842 | -314692.9195 | 314692.9195 | 314.6929 | 75963.4694 | 106348.8572 | 74444.2
Middle | 899 | 310 | 61.8 | -0.015432 | 17.1667 |  |  | Braking | 114.5094 | -4.321 | 178.8584 | 3070.4031 | 3.0704 | 25.7778 | 4610.5729 | 41257.2222 | -133.6265 | 390656.3889 | 390.6564 | 36646.6493 | -37.9927 | -314730.9121 | 314730.9121 | 314.7309 | 75925.4768 | 106295.6675 | 74406.9672
Middle | 900 | 311 | 61.5 | -0.034722 | 17.0833 |  |  | Braking | 113.4004 | -9.7222 | 172.3482 | 2944.281 | 2.9443 | 25.7083 | 4430.7838 | 40857.6389 | -399.5833 | 390656.3889 | 390.6564 | 36426.8551 | -219.7942 | -314950.7063 | 314950.7063 | 314.9507 | 75705.6826 | 105987.9556 | 74191.5689
Middle | 901 | 312 | 60.9 | -0.069444 | 16.9167 |  |  | Braking | 111.1985 | -19.4444 | 160.424 | 2713.8399 | 2.7138 | 25.5417 | 4097.4972 | 40064.3056 | -793.3333 | 390656.3889 | 390.6564 | 35966.8083 | -460.0468 | -315410.7531 | 315410.7531 | 315.4108 | 75245.6358 | 105343.8901 | 73740.7231
Middle | 902 | 313 | 59.7 | -0.24306 | 16.5833 |  |  | Braking | 106.8594 | -68.0556 | 107.4739 | 1782.2754 | 1.7823 | 25.2083 | 2709.2377 | 38500.9722 | -1563.3333 | 390656.3889 | 390.6564 | 35791.7345 | -175.0738 | -315585.8269 | 315585.8269 | 315.5858 | 75070.562 | 105098.7868 | 73569.1507
Middle | 903 | 314 | 54.6 | -0.40123 | 15.1667 |  |  | Braking | 89.3819 | -112.3457 | 45.7062 | 693.2109 | 0.69321 | 24.1667 | 1104.5669 | 32203.8889 | -6297.0833 | 390656.3889 | 390.6564 | 31099.322 | -4692.4125 | -320278.2394 | 320278.2394 | 320.2782 | 70378.1495 | 98529.4093 | 68970.5865
Middle | 904 | 315 | 49.3 | -0.37423 | 13.6944 |  |  | Braking | 72.8716 | -104.784 | 36.7576 | 503.3751 | 0.50338 | 22.0139 | 809.1781 | 26255.2932 | -5948.5957 | 390656.3889 | 390.6564 | 25446.1151 | -5653.2069 | -325931.4463 | 325931.4463 | 325.9314 | 64724.9426 | 90614.9197 | 63430.4438
Middle | 905 | 316 | 44.9 | -0.27006 | 12.4722 |  |  | Braking | 60.4445 | -75.6173 | 53.4972 | 667.2294 | 0.66723 | 19.9306 | 1066.2297 | 21777.8858 | -4477.4074 | 390656.3889 | 390.6564 | 20711.6561 | -4734.459 | -330665.9053 | 330665.9053 | 330.6659 | 59990.4836 | 83986.677 | 58790.6739
Middle | 906 | 317 | 42.3 | -0.13503 | 11.75 |  |  | Braking | 53.6469 | -37.8086 | 84.5083 | 992.9726 | 0.99297 | 18.3472 | 1550.4926 | 19328.75 | -2449.1358 | 390656.3889 | 390.6564 | 17778.2574 | -2933.3988 | -333599.304 | 333599.304 | 333.5993 | 57057.0849 | 79879.9188 | 55915.9432
Middle | 907 | 318 | 41.4 | -0.03858 | 11.5 |  |  | Braking | 51.3884 | -10.8025 | 109.2559 | 1256.443 | 1.2564 | 17.5 | 1911.9785 | 18515 | -813.75 | 390656.3889 | 390.6564 | 16603.0215 | -1175.2359 | -334774.5399 | 334774.5399 | 334.7745 | 55881.849 | 78234.5886 | 54764.212
Middle | 908 | 319 | 41.3 | 0.027006 | 11.4722 |  |  | Accel | 51.1404 | 7.5617 | 127.3722 | 1461.2417 | 1.4612 | 17.2361 | 2195.4007 | 18425.6636 | -89.3364 | 390656.3889 | 390.6564 | 16230.2629 | -372.7586 | -335147.2985 | 335147.2985 | 335.1473 | 55509.0904 | 77712.7266 | 54398.9086
Middle | 909 | 320 | 42.1 | 0.13117 | 11.6944 |  |  | Accel | 53.1408 | 36.7284 | 158.5392 | 1854.0283 | 1.854 | 17.3194 | 2745.8116 | 19146.4043 | 720.7407 | 391377.1296 | 391.3771 | 16400.5928 | 170.3298 | -335147.2985 | 335147.2985 | 335.1473 | 56229.8311 | 78721.7636 | 55105.2345
Middle | 910 | 321 | 44.7 | 0.24306 | 12.4167 |  |  | Accel | 59.9072 | 68.0556 | 196.6328 | 2441.5239 | 2.4415 | 17.9028 | 3520.2732 | 21584.3056 | 2437.9012 | 393815.0309 | 393.815 | 18064.0323 | 1663.4396 | -335147.2985 | 335147.2985 | 335.1473 | 58667.7324 | 82134.8253 | 57494.3777
Middle | 911 | 322 | 48.4 | 0.25849 | 13.4444 |  |  | Accel | 70.2352 | 72.3765 | 211.2818 | 2840.566 | 2.8406 | 19.1389 | 4043.6983 | 25305.4321 | 3721.1265 | 397536.1574 | 397.5362 | 21261.7338 | 3197.7015 | -335147.2985 | 335147.2985 | 335.1473 | 62388.8589 | 87344.4025 | 61141.0817
Middle | 912 | 323 | 51.4 | 0.1659 | 14.2778 |  |  | Accel | 79.2119 | 46.4506 | 194.3325 | 2774.6367 | 2.7746 | 20.5833 | 4000.0113 | 28539.6914 | 3234.2593 | 400770.4167 | 400.7704 | 24539.6801 | 3277.9463 | -335147.2985 | 335147.2985 | 335.1473 | 65623.1182 | 91872.3654 | 64310.6558
Middle | 913 | 324 | 52.7 | 0.10031 | 14.6389 |  |  | Accel | 83.2694 | 28.0864 | 180.0258 | 2635.3781 | 2.6354 | 21.5972 | 3888.0579 | 30001.5895 | 1461.8981 | 402232.3148 | 402.2323 | 26113.5316 | 1573.8515 | -335147.2985 | 335147.2985 | 335.1473 | 67085.0163 | 93919.0229 | 65743.316
Middle | 914 | 325 | 54 | 0.1659 | 15 |  |  | Accel | 87.4282 | 46.4506 | 202.5489 | 3038.233 | 3.0382 | 22.1389 | 4484.2069 | 31500 | 1498.4105 | 403730.7253 | 403.7307 | 27015.7931 | 902.2615 | -335147.2985 | 335147.2985 | 335.1473 | 68583.4268 | 96016.7975 | 67211.7583
Middle | 915 | 326 | 57 | 0.15818 | 15.8333 |  |  | Accel | 97.4123 | 44.2901 | 210.3725 | 3330.8973 | 3.3309 | 22.9167 | 4821.0356 | 35097.2222 | 3597.2222 | 407327.9475 | 407.3279 | 30276.1866 | 3260.3935 | -335147.2985 | 335147.2985 | 335.1473 | 72180.649 | 101052.9087 | 70737.0361
Middle | 916 | 327 | 58.1 | 0.084877 | 16.1389 |  |  | Accel | 101.2084 | 23.7654 | 193.6438 | 3125.1962 | 3.1252 | 23.9028 | 4628.6253 | 36464.9228 | 1367.7006 | 408695.6481 | 408.6956 | 31836.2975 | 1560.1109 | -335147.2985 | 335147.2985 | 335.1473 | 73548.3497 | 102967.6895 | 72077.3827
Middle | 917 | 328 | 59.2 | 0.034722 | 16.4444 |  |  | Accel | 105.077 | 9.7222 | 183.4692 | 3017.0495 | 3.017 | 24.3611 | 4469.5142 | 37858.7654 | 1393.8426 | 410089.4907 | 410.0895 | 33389.2512 | 1552.9537 | -335147.2985 | 335147.2985 | 335.1473 | 74942.1922 | 104919.0691 | 73443.3484
Middle | 918 | 329 | 59 | -0.003858 | 16.3889 |  |  | Braking | 104.3682 | -1.0802 | 171.958 | 2818.2002 | 2.8182 | 24.6389 | 4236.8535 | 37603.3951 | -255.3704 | 410089.4907 | 410.0895 | 33366.5416 | -22.7096 | -335170.0081 | 335170.0081 | 335.17 | 74919.4826 | 104887.2756 | 73421.093
Middle | 919 | 330 | 59.1 | 0.01929 | 16.4167 |  |  | Accel | 104.7223 | 5.4012 | 178.7935 | 2935.1941 | 2.9352 | 24.5972 | 4397.8246 | 37730.9722 | 127.5772 | 410217.0679 | 410.2171 | 33333.1476 | -33.394 | -335203.4021 | 335203.4021 | 335.2034 | 75013.6658 | 105019.1321 | 73513.3924
Middle | 920 | 331 | 59.5 | 0.054012 | 16.5278 |  |  | Accel | 106.1447 | 15.1235 | 189.9381 | 3139.2552 | 3.1393 | 24.6806 | 4687.7785 | 38243.4414 | 512.4691 | 410729.537 | 410.7295 | 33555.6628 | 222.5152 | -335203.4021 | 335203.4021 | 335.2034 | 75526.1349 | 105736.5889 | 74015.6122
Middle | 921 | 332 | 60.5 | 0.10802 | 16.8056 |  |  | Accel | 109.7425 | 30.2469 | 208.6595 | 3506.6381 | 3.5066 | 24.9306 | 5201.9961 | 39539.7377 | 1296.2963 | 412025.8333 | 412.0258 | 34337.7415 | 782.0787 | -335203.4021 | 335203.4021 | 335.2034 | 76822.4312 | 107551.4037 | 75285.9826
Middle | 922 | 333 | 62.3 | 0.13117 | 17.3056 |  |  | Accel | 116.3698 | 36.7284 | 221.7682 | 3837.8222 | 3.8378 | 25.4583 | 5645.8491 | 41927.5154 | 2387.7778 | 414413.6111 | 414.4136 | 36281.6663 | 1943.9248 | -335203.4021 | 335203.4021 | 335.2034 | 79210.209 | 110894.2926 | 77626.0048
Middle | 923 | 334 | 63.9 | 0.10802 | 17.75 |  |  | Accel | 122.4238 | 30.2469 | 221.3407 | 3928.7983 | 3.9288 | 26.1806 | 5794.8238 | 44108.75 | 2181.2346 | 416594.8457 | 416.5948 | 38313.9262 | 2032.2599 | -335203.4021 | 335203.4021 | 335.2034 | 81391.4435 | 113948.021 | 79763.6147
Middle | 924 | 335 | 65.1 | 0.007716 | 18.0833 |  |  | Accel | 127.0651 | 2.1605 | 197.8956 | 3578.6118 | 3.5786 | 26.7917 | 5301.9525 | 45780.9722 | 1672.2222 | 418267.0679 | 418.2671 | 40479.0197 | 2165.0935 | -335203.4021 | 335203.4021 | 335.2034 | 83063.6658 | 116289.1321 | 81402.3924
Middle | 925 | 336 | 64.1 | -0.092593 | 17.8056 |  |  | Braking | 123.1914 | -25.9259 | 165.9355 | 2954.573 | 2.9546 | 26.9861 | 4477.9526 | 44385.2932 | -1395.679 | 418267.0679 | 418.2671 | 39907.3406 | -571.6792 | -335775.0813 | 335775.0813 | 335.7751 | 82491.9866 | 115488.7812 | 80842.1469
Middle | 926 | 337 | 62.7 | -0.081019 | 17.4167 |  |  | Braking | 117.8689 | -22.6852 | 163.8537 | 2853.7861 | 2.8538 | 26.5139 | 4344.4 | 42467.6389 | -1917.6543 | 418267.0679 | 418.2671 | 38123.2389 | -1784.1017 | -337559.183 | 337559.183 | 337.5592 | 80707.8849 | 112991.0388 | 79093.7272
Middle | 927 | 338 | 62 | -0.054012 | 17.2222 |  |  | Braking | 115.2518 | -15.1235 | 168.7983 | 2907.0822 | 2.9071 | 26.0278 | 4393.4453 | 41524.6914 | -942.9475 | 418267.0679 | 418.2671 | 37131.2461 | -991.9928 | -338551.1758 | 338551.1758 | 338.5512 | 79715.8921 | 111602.2489 | 78121.5743
Middle | 928 | 339 | 61.3 | -0.042438 | 17.0278 |  |  | Braking | 112.664 | -11.8827 | 169.4513 | 2885.379 | 2.8854 | 25.7361 | 4361.0174 | 40592.3302 | -932.3611 | 418267.0679 | 418.2671 | 36231.3129 | -899.9332 | -339451.109 | 339451.109 | 339.4511 | 78815.9589 | 110342.3424 | 77239.6397
Middle | 929 | 340 | 60.9 | -0.030864 | 16.9167 |  |  | Braking | 111.1985 | -8.642 | 171.2265 | 2896.5817 | 2.8966 | 25.4861 | 4363.8977 | 40064.3056 | -528.0247 | 418267.0679 | 418.2671 | 35700.4078 | -530.905 | -339982.0141 | 339982.0141 | 339.982 | 78285.0538 | 109599.0754 | 76719.3528
Middle | 930 | 341 | 60.5 | -0.027006 | 16.8056 |  |  | Braking | 109.7425 | -7.5617 | 170.8508 | 2871.2428 | 2.8712 | 25.3194 | 4325.8477 | 39539.7377 | -524.5679 | 418267.0679 | 418.2671 | 35213.89 | -486.5179 | -340468.5319 | 340468.5319 | 340.4685 | 77798.536 | 108917.9504 | 76242.5653
Middle | 931 | 342 | 60.2 | -0.027006 | 16.7222 |  |  | Braking | 108.6569 | -7.5617 | 169.7652 | 2838.8507 | 2.8389 | 25.1667 | 4272.4231 | 39148.5802 | -391.1574 | 418267.0679 | 418.2671 | 34876.1572 | -337.7328 | -340806.2647 | 340806.2647 | 340.8063 | 77460.8032 | 108445.1244 | 75911.5871
Middle | 932 | 343 | 59.8 | -0.030864 | 16.6111 |  |  | Braking | 107.2177 | -8.642 | 167.2458 | 2778.1379 | 2.7781 | 25.0278 | 4185.7897 | 38630.0617 | -518.5185 | 418267.0679 | 418.2671 | 34444.272 | -431.8852 | -341238.1499 | 341238.1499 | 341.2381 | 77028.918 | 107840.4852 | 75488.3396
Middle | 933 | 344 | 59.4 | -0.046296 | 16.5 |  |  | Braking | 105.7882 | -12.963 | 161.4952 | 2664.6711 | 2.6647 | 24.8611 | 4014.9506 | 38115 | -515.0617 | 418267.0679 | 418.2671 | 34100.0494 | -344.2226 | -341582.3725 | 341582.3725 | 341.5824 | 76684.6954 | 107358.5736 | 75151.0015
Middle | 934 | 345 | 58.6 | -0.073302 | 16.2778 |  |  | Braking | 102.9579 | -20.5247 | 151.1032 | 2459.6238 | 2.4596 | 24.6389 | 3723.0141 | 37095.2469 | -1019.7531 | 418267.0679 | 418.2671 | 33372.2328 | -727.8166 | -342310.1891 | 342310.1891 | 342.3102 | 75956.8788 | 106339.6303 | 74437.7412
Middle | 935 | 346 | 57.5 | -0.07716 | 15.9722 |  |  | Braking | 99.1288 | -21.6049 | 146.1939 | 2335.0412 | 2.335 | 24.2639 | 3547.2322 | 35715.6636 | -1379.5833 | 418267.0679 | 418.2671 | 32168.4314 | -1203.8014 | -343513.9905 | 343513.9905 | 343.514 | 74753.0774 | 104654.3083 | 73258.0158
Middle | 936 | 347 | 56.6 | -0.05787 | 15.7222 |  |  | Braking | 96.0499 | -16.2037 | 148.5162 | 2335.0054 | 2.335 | 23.8333 | 3539.6371 | 34606.358 | -1109.3056 | 418267.0679 | 418.2671 | 31066.7209 | -1101.7105 | -344615.701 | 344615.701 | 344.6157 | 73651.3669 | 103111.9137 | 72178.3396
Middle | 937 | 348 | 56 | -0.042438 | 15.5556 |  |  | Braking | 94.0243 | -11.8827 | 150.8116 | 2345.9587 | 2.346 | 23.5 | 3544.0733 | 33876.5432 | -729.8148 | 418267.0679 | 418.2671 | 30332.4699 | -734.251 | -345349.952 | 345349.952 | 345.35 | 72917.1159 | 102083.9623 | 71458.7736
Middle | 938 | 349 | 55.5 | -0.03858 | 15.4167 |  |  | Braking | 92.3528 | -10.8025 | 150.2204 | 2315.8973 | 2.3159 | 23.2639 | 3494.7099 | 33274.3056 | -602.2377 | 418267.0679 | 418.2671 | 29779.5957 | -552.8743 | -345902.8262 | 345902.8262 | 345.9028 | 72364.2417 | 101309.9383 | 70916.9568
Middle | 939 | 350 | 55 | -0.042438 | 15.2778 |  |  | Braking | 90.6963 | -11.8827 | 147.4836 | 2253.2217 | 2.2532 | 23.0556 | 3400.3163 | 32677.4691 | -596.8364 | 418267.0679 | 418.2671 | 29277.1528 | -502.4428 | -346405.2691 | 346405.2691 | 346.4053 | 71861.7988 | 100606.5184 | 70424.5628
Middle | 940 | 351 | 54.4 | -0.034722 | 15.1111 |  |  | Braking | 88.7283 | -9.7222 | 147.6761 | 2231.5493 | 2.2315 | 22.8333 | 3371.9367 | 31968.3951 | -709.0741 | 418267.0679 | 418.2671 | 28596.4584 | -680.6944 | -347085.9635 | 347085.9635 | 347.086 | 71181.1044 | 99653.5462 | 69757.4823
Middle | 941 | 352 | 54.1 | -0.015432 | 15.0278 |  |  | Braking | 87.7524 | -4.321 | 152.1014 | 2285.7456 | 2.2857 | 22.625 | 3441.2935 | 31616.7747 | -351.6204 | 418267.0679 | 418.2671 | 28175.4812 | -420.9772 | -347506.9407 | 347506.9407 | 347.5069 | 70760.1272 | 99064.1781 | 69344.9247
Middle | 942 | 353 | 54 | -0.007716 | 15 |  |  | Braking | 87.4282 | -2.1605 | 153.9378 | 2309.0663 | 2.3091 | 22.5278 | 3467.8756 | 31500 | -116.7747 | 418267.0679 | 418.2671 | 28032.1244 | -143.3567 | -347650.2975 | 347650.2975 | 347.6503 | 70616.7704 | 98863.4786 | 69204.435
Middle | 943 | 354 | 53.9 | -0.003858 | 14.9722 |  |  | Braking | 87.1047 | -1.0802 | 154.6945 | 2316.1203 | 2.3161 | 22.4861 | 3478.4776 | 31383.4414 | -116.5586 | 418267.0679 | 418.2671 | 27904.9638 | -127.1607 | -347777.4581 | 347777.4581 | 347.7775 | 70489.6098 | 98685.4537 | 69079.8176
Middle | 944 | 355 | 53.9 | 0.003858 | 14.9722 |  |  | Accel | 87.1047 | 1.0802 | 156.855 | 2348.4677 | 2.3485 | 22.4583 | 3522.7016 | 31383.4414 | 0 | 418267.0679 | 418.2671 | 27860.7397 | -44.224 | -347821.6821 | 347821.6821 | 347.8217 | 70445.3858 | 98623.5401 | 69036.478
Middle | 945 | 356 | 54 | 0.011574 | 15 |  |  | Accel | 87.4282 | 3.2407 | 159.339 | 2390.0849 | 2.3901 | 22.4722 | 3580.7012 | 31500 | 116.5586 | 418383.6265 | 418.3836 | 27919.2988 | 58.559 | -347821.6821 | 347821.6821 | 347.8217 | 70561.9444 | 98786.7222 | 69150.7055
Middle | 946 | 357 | 54.2 | 0.03858 | 15.0556 |  |  | Accel | 88.0771 | 10.8025 | 167.5495 | 2522.5513 | 2.5226 | 22.5278 | 3774.5187 | 31733.7654 | 233.7654 | 418617.392 | 418.6174 | 27959.2467 | 39.9479 | -347821.6821 | 347821.6821 | 347.8217 | 70795.7098 | 99113.9938 | 69379.7956
Middle | 947 | 358 | 55 | 0.061728 | 15.2778 |  |  | Accel | 90.6963 | 17.284 | 176.6503 | 2698.8235 | 2.6988 | 22.6944 | 4008.9797 | 32677.4691 | 943.7037 | 419561.0957 | 419.5611 | 28668.4895 | 709.2427 | -347821.6821 | 347821.6821 | 347.8217 | 71739.4135 | 100435.1789 | 70304.6253
Middle | 948 | 359 | 55.8 | 0.046296 | 15.5 |  |  | Accel | 93.3539 | 12.963 | 174.9869 | 2712.297 | 2.7123 | 23.0278 | 4029.5596 | 33635 | 957.5309 | 420518.6265 | 420.5186 | 29605.4404 | 936.9509 | -347821.6821 | 347821.6821 | 347.8217 | 72696.9444 | 101775.7222 | 71243.0055
Middle | 949 | 360 | 56.2 | 0.011574 | 15.6111 |  |  | Accel | 94.6971 | 3.2407 | 166.6079 | 2600.9343 | 2.6009 | 23.3056 | 3882.8894 | 34118.9506 | 483.9506 | 421002.5772 | 421.0026 | 30236.0612 | 630.6208 | -347821.6821 | 347821.6821 | 347.8217 | 73180.895 | 102453.253 | 71717.2771
Middle | 950 | 361 | 56.1 | -0.042438 | 15.5833 |  |  | Braking | 94.3604 | -11.8827 | 151.1477 | 2355.3855 | 2.3554 | 23.4028 | 3537.2768 | 33997.6389 | -121.3117 | 421002.5772 | 421.0026 | 30460.3621 | 224.3009 | -347821.6821 | 347821.6821 | 347.8217 | 73180.895 | 102453.253 | 71717.2771
Middle | 951 | 362 | 55.1 | -0.13117 | 15.3056 |  |  | Braking | 91.0264 | -36.7284 | 122.968 | 1882.0939 | 1.8821 | 23.2361 | 2857.2987 | 32796.4043 | -1201.2346 | 421002.5772 | 421.0026 | 29939.1056 | -521.2565 | -348342.9387 | 348342.9387 | 348.3429 | 72659.6385 | 101723.4939 | 71206.4457
Middle | 952 | 363 | 52.7 | -0.25849 | 14.6389 |  |  | Braking | 83.2694 | -72.3765 | 79.5629 | 1164.712 | 1.1647 | 22.625 | 1800.1099 | 30001.5895 | -2794.8148 | 421002.5772 | 421.0026 | 28201.4796 | -1737.626 | -350080.5647 | 350080.5647 | 350.0806 | 70922.0125 | 99290.8175 | 69503.5722
Middle | 953 | 364 | 48.4 | -0.37037 | 13.4444 |  |  | Braking | 70.2352 | -103.7037 | 35.2015 | 473.2649 | 0.47326 | 21.3611 | 751.9436 | 25305.4321 | -4696.1574 | 421002.5772 | 421.0026 | 24553.4885 | -3647.9912 | -353728.5558 | 353728.5558 | 353.7286 | 67274.0213 | 94183.6299 | 65928.5409
Middle | 954 | 365 | 43.1 | -0.40895 | 11.9722 |  |  | Braking | 55.6953 | -114.5062 | 9.8592 | 118.0361 | 0.11804 | 19.4306 | 191.569 | 20066.7747 | -5238.6574 | 421002.5772 | 421.0026 | 19875.2057 | -4678.2827 | -358406.8386 | 358406.8386 | 358.4068 | 62595.7386 | 87634.0341 | 61343.8238
Middle | 955 | 366 | 37.8 | -0.40895 | 10.5 |  |  | Braking | 42.8398 | -114.5062 | -2.9963 | -31.4615 | -0.031461 | 17.2222 | -51.6035 | 15435 | -4631.7747 | 421002.5772 | 421.0026 | 15486.6035 | -4388.6023 | -362795.4408 | 362795.4408 | 362.7954 | 58207.1363 | 81489.9909 | 57042.9936
Middle | 956 | 367 | 32.5 | -0.40895 | 9.0278 |  |  | Braking | 31.6688 | -114.5062 | -14.1674 | -127.9003 | -0.1279 | 15.0139 | -212.708 | 11410.108 | -4024.892 | 421002.5772 | 421.0026 | 11622.8161 | -3863.7874 | -366659.2282 | 366659.2282 | 366.6592 | 54343.3489 | 76080.6885 | 53256.482
Middle | 957 | 368 | 27.2 | -0.28549 | 7.5556 |  |  | Braking | 22.1821 | -79.9383 | 10.9138 | 82.4598 | 0.08246 | 12.8056 | 139.7573 | 7992.0988 | -3418.0093 | 421002.5772 | 421.0026 | 7852.3415 | -3770.4746 | -370429.7028 | 370429.7028 | 370.4297 | 50572.8744 | 70802.0241 | 49561.4169
Middle | 958 | 369 | 25.1 | -0.046296 | 6.9722 |  |  | Braking | 18.8891 | -12.963 | 74.5962 | 520.101 | 0.5201 | 11.0417 | 823.6659 | 6805.6636 | -1186.4352 | 421002.5772 | 421.0026 | 5981.9977 | -1870.3438 | -372300.0466 | 372300.0466 | 372.3 | 48702.5306 | 68183.5428 | 47728.48
Middle | 959 | 370 | 26 | 0.16204 | 7.2222 |  |  | Accel | 20.268 | 45.3704 | 134.3084 | 970.0049 | 0.97 | 10.5833 | 1421.4303 | 7302.4691 | 496.8056 | 421499.3827 | 421.4994 | 5881.0389 | -100.9588 | -372401.0054 | 372401.0054 | 372.401 | 49098.3773 | 68737.7282 | 48116.4097
Middle | 960 | 371 | 29.3 | 0.33179 | 8.1389 |  |  | Accel | 25.7395 | 92.9012 | 187.3107 | 1524.501 | 1.5245 | 11.2917 | 2115.05 | 9273.8117 | 1971.3426 | 423470.7253 | 423.4707 | 7158.7618 | 1277.7229 | -372401.0054 | 372401.0054 | 372.401 | 51069.7199 | 71497.6078 | 50048.3255
Middle | 961 | 372 | 34.6 | 0.42824 | 9.6111 |  |  | Accel | 35.8936 | 119.9074 | 224.471 | 2157.4154 | 2.1574 | 12.9444 | 2905.6519 | 12932.284 | 3658.4722 | 427129.1975 | 427.1292 | 10026.6321 | 2867.8703 | -372401.0054 | 372401.0054 | 372.401 | 54728.1921 | 76619.4689 | 53633.6283
Middle | 962 | 373 | 40.4 | 0.41281 | 11.2222 |  |  | Accel | 48.9358 | 115.5864 | 233.1923 | 2616.9353 | 2.6169 | 15.2222 | 3549.7043 | 17631.358 | 4699.0741 | 431828.2716 | 431.8283 | 14081.6537 | 4055.0217 | -372401.0054 | 372401.0054 | 372.401 | 59427.2662 | 83198.1726 | 58238.7208
Middle | 963 | 374 | 45.3 | 0.33179 | 12.5833 |  |  | Accel | 61.5263 | 92.9012 | 223.0975 | 2807.3104 | 2.8073 | 17.5139 | 3907.3051 | 22167.6389 | 4536.2809 | 436364.5525 | 436.3646 | 18260.3338 | 4178.6801 | -372401.0054 | 372401.0054 | 372.401 | 63963.547 | 89548.9659 | 62684.2761
Middle | 964 | 375 | 49 | 0.22377 | 13.6111 |  |  | Accel | 71.9874 | 62.6543 | 203.3117 | 2767.2983 | 2.7673 | 19.3889 | 3941.9882 | 25936.7284 | 3769.0895 | 440133.642 | 440.1336 | 21994.7402 | 3734.4065 | -372401.0054 | 372401.0054 | 372.401 | 67732.6365 | 94825.6912 | 66377.9838
Middle | 965 | 376 | 51.1 | 0.1196 | 14.1944 |  |  | Accel | 78.29 | 33.4877 | 180.4476 | 2561.3536 | 2.5614 | 20.7083 | 3736.7693 | 28207.5154 | 2270.787 | 442404.429 | 442.4044 | 24470.7461 | 2476.0059 | -372401.0054 | 372401.0054 | 372.401 | 70003.4236 | 98004.793 | 68603.3551
Middle | 966 | 377 | 52.1 | 0.042438 | 14.4722 |  |  | Accel | 81.3841 | 11.8827 | 161.9368 | 2343.586 | 2.3436 | 21.4306 | 3470.3965 | 29322.3302 | 1114.8148 | 443519.2438 | 443.5192 | 25851.9337 | 1381.1876 | -372401.0054 | 372401.0054 | 372.401 | 71118.2384 | 99565.5338 | 69695.8736
Middle | 967 | 378 | 52.2 | 0 | 14.5 |  |  | Stop | 81.6968 | 0 | 150.3668 | 2180.3192 | 2.1803 | 21.7222 | 3266.302 | 29435 | 112.6698 | 443631.9136 | 443.6319 | 26168.698 | 316.7643 | -372401.0054 | 372401.0054 | 372.401 | 71230.9081 | 99723.2714 | 69806.29
Middle | 968 | 379 | 52.1 | -0.01929 | 14.4722 |  |  | Braking | 81.3841 | -5.4012 | 144.6529 | 2093.4488 | 2.0934 | 21.7361 | 3144.1914 | 29322.3302 | -112.6698 | 443631.9136 | 443.6319 | 26178.1389 | 9.4409 | -372401.0054 | 372401.0054 | 372.401 | 71230.9081 | 99723.2714 | 69806.29
Middle | 969 | 380 | 51.7 | -0.046296 | 14.3611 |  |  | Braking | 80.1393 | -12.963 | 135.8463 | 1950.9038 | 1.9509 | 21.6528 | 2941.4498 | 28873.8117 | -448.5185 | 443631.9136 | 443.6319 | 25932.362 | -245.7769 | -372646.7824 | 372646.7824 | 372.6468 | 70985.1312 | 99379.1837 | 69565.4286
Middle | 970 | 381 | 50.9 | -0.096451 | 14.1389 |  |  | Braking | 77.6783 | -27.0062 | 119.3421 | 1687.3654 | 1.6874 | 21.4306 | 2557.5685 | 27987.1451 | -886.6667 | 443631.9136 | 443.6319 | 25429.5765 | -502.7854 | -373149.5678 | 373149.5678 | 373.1496 | 70482.3458 | 98675.2841 | 69072.6989
Middle | 971 | 382 | 49.2 | -0.1929 | 13.6667 |  |  | Braking | 72.5762 | -54.0123 | 87.2339 | 1192.1966 | 1.1922 | 20.9722 | 1829.4886 | 26148.8889 | -1838.2562 | 443631.9136 | 443.6319 | 24319.4002 | -1110.1763 | -374259.7441 | 374259.7441 | 374.2597 | 69372.1695 | 97121.0373 | 67984.7261
Middle | 972 | 383 | 45.9 | -0.33179 | 12.75 |  |  | Braking | 63.1669 | -92.9012 | 38.9357 | 496.4299 | 0.49643 | 20.0417 | 780.3358 | 22758.75 | -3390.1389 | 443631.9136 | 443.6319 | 21978.4142 | -2340.9861 | -376600.7302 | 376600.7302 | 376.6007 | 67031.1834 | 93843.6568 | 65690.5597
Middle | 973 | 384 | 40.6 | -0.40895 | 11.2778 |  |  | Braking | 49.4215 | -114.5062 | 3.5854 | 40.435 | 0.040435 | 18.3889 | 65.931 | 17806.358 | -4952.392 | 443631.9136 | 443.6319 | 17740.427 | -4237.9872 | -380838.7173 | 380838.7173 | 380.8387 | 62793.1962 | 87910.4747 | 61537.3323
Middle | 974 | 385 | 35.3 | -0.40895 | 9.8056 |  |  | Braking | 37.3606 | -114.5062 | -8.4756 | -83.1078 | -0.083108 | 16.1806 | -137.1397 | 13460.8488 | -4345.5093 | 443631.9136 | 443.6319 | 13597.9885 | -4142.4385 | -384981.1559 | 384981.1559 | 384.9812 | 58650.7577 | 82111.0608 | 57477.7426
Middle | 975 | 386 | 30 | -0.40895 | 8.3333 |  |  | Braking | 26.984 | -114.5062 | -18.8521 | -157.1012 | -0.1571 | 13.9722 | -263.4064 | 9722.2222 | -3738.6265 | 443631.9136 | 443.6319 | 9985.6286 | -3612.3599 | -388593.5157 | 388593.5157 | 388.5935 | 55038.3978 | 77053.757 | 53937.6299
Middle | 976 | 387 | 24.7 | -0.41281 | 6.8611 |  |  | Braking | 18.2919 | -115.5864 | -28.6245 | -196.3962 | -0.1964 | 11.7639 | -336.736 | 6590.4784 | -3131.7438 | 443631.9136 | 443.6319 | 6927.2144 | -3058.4142 | -391651.9299 | 391651.9299 | 391.6519 | 51979.9836 | 72771.9771 | 50940.384
Middle | 977 | 388 | 19.3 | -0.33565 | 5.3611 |  |  | Braking | 11.1681 | -93.9815 | -14.1434 | -75.8243 | -0.075824 | 9.5417 | -134.9515 | 4023.8117 | -2566.6667 | 443631.9136 | 443.6319 | 4158.7633 | -2768.4511 | -394420.3811 | 394420.3811 | 394.4204 | 49211.5325 | 68896.1455 | 48227.3019
Middle | 978 | 389 | 16 | -0.23534 | 4.4444 |  |  | Braking | 7.6755 | -65.8951 | 10.4504 | 46.4462 | 0.046446 | 7.5833 | 79.2488 | 2765.4321 | -1258.3796 | 443631.9136 | 443.6319 | 2686.1833 | -1472.58 | -395892.9611 | 395892.9611 | 395.893 | 47738.9525 | 66834.5335 | 46784.1735
Middle | 979 | 390 | 13.2 | -0.20448 | 3.6667 |  |  | Braking | 5.2241 | -57.2531 | 16.641 | 61.0171 | 0.061017 | 6.2778 | 104.4686 | 1882.2222 | -883.2099 | 443631.9136 | 443.6319 | 1777.7536 | -908.4297 | -396801.3907 | 396801.3907 | 396.8014 | 46830.5228 | 65562.732 | 45893.9124
Middle | 980 | 391 | 10.7 | -0.16975 | 2.9722 |  |  | Braking | 3.4327 | -47.5309 | 24.5718 | 73.0329 | 0.073033 | 5.1528 | 126.613 | 1236.7747 | -645.4475 | 443631.9136 | 443.6319 | 1110.1616 | -667.5919 | -397468.9827 | 397468.9827 | 397.469 | 46162.9309 | 64628.1033 | 45239.6723
Middle | 981 | 392 | 8.8 | -0.13503 | 2.4444 |  |  | Braking | 2.3218 | -37.8086 | 33.1832 | 81.1144 | 0.081114 | 4.1944 | 139.185 | 836.5432 | -400.2315 | 443631.9136 | 443.6319 | 697.3582 | -412.8035 | -397881.7861 | 397881.7861 | 397.8818 | 45750.1274 | 64050.1784 | 44835.1249
Middle | 982 | 393 | 7.2 | -0.12731 | 2 |  |  | Braking | 1.5543 | -35.6481 | 34.5761 | 69.1523 | 0.069152 | 3.4444 | 119.0956 | 560 | -276.5432 | 443631.9136 | 443.6319 | 440.9044 | -256.4538 | -398138.2399 | 398138.2399 | 398.1382 | 45493.6737 | 63691.1432 | 44583.8002
Middle | 983 | 394 | 5.5 | -0.15432 | 1.5278 |  |  | Braking | 0.90696 | -43.2099 | 26.3671 | 40.283 | 0.040283 | 2.7639 | 72.8757 | 326.7747 | -233.2253 | 443631.9136 | 443.6319 | 253.899 | -187.0054 | -398325.2453 | 398325.2453 | 398.3252 | 45306.6683 | 63429.3356 | 44400.5349
Middle | 984 | 395 | 3.2 | -0.16975 | 0.88889 |  |  | Braking | 0.30702 | -47.5309 | 21.4462 | 19.0632 | 0.019063 | 1.9722 | 42.2966 | 110.6173 | -216.1574 | 443631.9136 | 443.6319 | 68.3207 | -185.5783 | -398510.8236 | 398510.8236 | 398.5108 | 45121.09 | 63169.5259 | 44218.6682
Middle | 985 | 396 | 1.1 | -0.12346 | 0.30556 |  |  | Braking | 0.036279 | -34.5679 | 34.1384 | 10.4312 | 0.010431 | 1.0417 | 35.5608 | 13.071 | -97.5463 | 443631.9136 | 443.6319 | -22.4898 | -90.8105 | -398601.6341 | 398601.6341 | 398.6016 | 45030.2794 | 63042.3912 | 44129.6738
Middle | 986 | 397 | 0 | -0.042438 | 0 |  |  | Braking | 0 | -11.8827 | 56.7873 | 0 | 0 | 0.30556 | 17.3517 | 0 | -13.071 | 443631.9136 | 443.6319 | -17.3517 | 5.1382 | -398601.6341 | 398601.6341 | 398.6016 | 45030.2794 | 63042.3912 | 44129.6738
Middle | 987 | 398 | 0 | 0 | 0 |  |  | Stop | 0 | 0 | 0 | 0 | 0 | 0 | 0 | 0 | 0 | 443631.9136 | 443.6319 | 0 | 17.3517 | -398601.6341 | 398601.6341 | 398.6016 | 45030.2794 | 63042.3912 | 44129.6738
Middle | 988 | 399 | 0 | 0 | 0 |  |  | Stop | 0 | 0 | 0 | 0 | 0 | 0 | 0 | 0 | 0 | 443631.9136 | 443.6319 | 0 | 0 | -398601.6341 | 398601.6341 | 398.6016 | 45030.2794 | 63042.3912 | 44129.6738
Middle | 989 | 400 | 0 | 0 | 0 |  |  | Stop | 0 | 0 | 0 | 0 | 0 | 0 | 0 | 0 | 0 | 443631.9136 | 443.6319 | 0 | 0 | -398601.6341 | 398601.6341 | 398.6016 | 45030.2794 | 63042.3912 | 44129.6738
Middle | 990 | 401 | 0 | 0 | 0 |  |  | Stop | 0 | 0 | 0 | 0 | 0 | 0 | 0 | 0 | 0 | 443631.9136 | 443.6319 | 0 | 0 | -398601.6341 | 398601.6341 | 398.6016 | 45030.2794 | 63042.3912 | 44129.6738
Middle | 991 | 402 | 0 | 0 | 0 |  |  | Stop | 0 | 0 | 0 | 0 | 0 | 0 | 0 | 0 | 0 | 443631.9136 | 443.6319 | 0 | 0 | -398601.6341 | 398601.6341 | 398.6016 | 45030.2794 | 63042.3912 | 44129.6738
Middle | 992 | 403 | 0 | 0 | 0 |  |  | Stop | 0 | 0 | 0 | 0 | 0 | 0 | 0 | 0 | 0 | 443631.9136 | 443.6319 | 0 | 0 | -398601.6341 | 398601.6341 | 398.6016 | 45030.2794 | 63042.3912 | 44129.6738
Middle | 993 | 404 | 0 | 0 | 0 |  |  | Stop | 0 | 0 | 0 | 0 | 0 | 0 | 0 | 0 | 0 | 443631.9136 | 443.6319 | 0 | 0 | -398601.6341 | 398601.6341 | 398.6016 | 45030.2794 | 63042.3912 | 44129.6738
Middle | 994 | 405 | 0 | 0 | 0 |  |  | Stop | 0 | 0 | 0 | 0 | 0 | 0 | 0 | 0 | 0 | 443631.9136 | 443.6319 | 0 | 0 | -398601.6341 | 398601.6341 | 398.6016 | 45030.2794 | 63042.3912 | 44129.6738
Middle | 995 | 406 | 0 | 0 | 0 |  |  | Stop | 0 | 0 | 0 | 0 | 0 | 0 | 0 | 0 | 0 | 443631.9136 | 443.6319 | 0 | 0 | -398601.6341 | 398601.6341 | 398.6016 | 45030.2794 | 63042.3912 | 44129.6738
Middle | 996 | 407 | 0 | 0 | 0 |  |  | Stop | 0 | 0 | 0 | 0 | 0 | 0 | 0 | 0 | 0 | 443631.9136 | 443.6319 | 0 | 0 | -398601.6341 | 398601.6341 | 398.6016 | 45030.2794 | 63042.3912 | 44129.6738
Middle | 997 | 408 | 0 | 0 | 0 |  |  | Stop | 0 | 0 | 0 | 0 | 0 | 0 | 0 | 0 | 0 | 443631.9136 | 443.6319 | 0 | 0 | -398601.6341 | 398601.6341 | 398.6016 | 45030.2794 | 63042.3912 | 44129.6738
Middle | 998 | 409 | 0 | 0 | 0 |  |  | Stop | 0 | 0 | 0 | 0 | 0 | 0 | 0 | 0 | 0 | 443631.9136 | 443.6319 | 0 | 0 | -398601.6341 | 398601.6341 | 398.6016 | 45030.2794 | 63042.3912 | 44129.6738
Middle | 999 | 410 | 0 | 0 | 0 |  |  | Stop | 0 | 0 | 0 | 0 | 0 | 0 | 0 | 0 | 0 | 443631.9136 | 443.6319 | 0 | 0 | -398601.6341 | 398601.6341 | 398.6016 | 45030.2794 | 63042.3912 | 44129.6738
Middle | 1000 | 411 | 0 | 0 | 0 |  |  | Stop | 0 | 0 | 0 | 0 | 0 | 0 | 0 | 0 | 0 | 443631.9136 | 443.6319 | 0 | 0 | -398601.6341 | 398601.6341 | 398.6016 | 45030.2794 | 63042.3912 | 44129.6738
Middle | 1001 | 412 | 0 | 0 | 0 |  |  | Stop | 0 | 0 | 0 | 0 | 0 | 0 | 0 | 0 | 0 | 443631.9136 | 443.6319 | 0 | 0 | -398601.6341 | 398601.6341 | 398.6016 | 45030.2794 | 63042.3912 | 44129.6738
Middle | 1002 | 413 | 0 | 0 | 0 |  |  | Stop | 0 | 0 | 0 | 0 | 0 | 0 | 0 | 0 | 0 | 443631.9136 | 443.6319 | 0 | 0 | -398601.6341 | 398601.6341 | 398.6016 | 45030.2794 | 63042.3912 | 44129.6738
Middle | 1003 | 414 | 0 | 0 | 0 |  |  | Stop | 0 | 0 | 0 | 0 | 0 | 0 | 0 | 0 | 0 | 443631.9136 | 443.6319 | 0 | 0 | -398601.6341 | 398601.6341 | 398.6016 | 45030.2794 | 63042.3912 | 44129.6738
Middle | 1004 | 415 | 0 | 0 | 0 |  |  | Stop | 0 | 0 | 0 | 0 | 0 | 0 | 0 | 0 | 0 | 443631.9136 | 443.6319 | 0 | 0 | -398601.6341 | 398601.6341 | 398.6016 | 45030.2794 | 63042.3912 | 44129.6738
Middle | 1005 | 416 | 0 | 0 | 0 |  |  | Stop | 0 | 0 | 0 | 0 | 0 | 0 | 0 | 0 | 0 | 443631.9136 | 443.6319 | 0 | 0 | -398601.6341 | 398601.6341 | 398.6016 | 45030.2794 | 63042.3912 | 44129.6738
Middle | 1006 | 417 | 0 | 0 | 0 |  |  | Stop | 0 | 0 | 0 | 0 | 0 | 0 | 0 | 0 | 0 | 443631.9136 | 443.6319 | 0 | 0 | -398601.6341 | 398601.6341 | 398.6016 | 45030.2794 | 63042.3912 | 44129.6738
Middle | 1007 | 418 | 0 | 0 | 0 |  |  | Stop | 0 | 0 | 0 | 0 | 0 | 0 | 0 | 0 | 0 | 443631.9136 | 443.6319 | 0 | 0 | -398601.6341 | 398601.6341 | 398.6016 | 45030.2794 | 63042.3912 | 44129.6738
Middle | 1008 | 419 | 0 | 0 | 0 |  |  | Stop | 0 | 0 | 0 | 0 | 0 | 0 | 0 | 0 | 0 | 443631.9136 | 443.6319 | 0 | 0 | -398601.6341 | 398601.6341 | 398.6016 | 45030.2794 | 63042.3912 | 44129.6738
Middle | 1009 | 420 | 0 | 0 | 0 |  |  | Stop | 0 | 0 | 0 | 0 | 0 | 0 | 0 | 0 | 0 | 443631.9136 | 443.6319 | 0 | 0 | -398601.6341 | 398601.6341 | 398.6016 | 45030.2794 | 63042.3912 | 44129.6738
Middle | 1010 | 421 | 0 | 0 | 0 |  |  | Stop | 0 | 0 | 0 | 0 | 0 | 0 | 0 | 0 | 0 | 443631.9136 | 443.6319 | 0 | 0 | -398601.6341 | 398601.6341 | 398.6016 | 45030.2794 | 63042.3912 | 44129.6738
Middle | 1011 | 422 | 0 | 0 | 0 |  |  | Stop | 0 | 0 | 0 | 0 | 0 | 0 | 0 | 0 | 0 | 443631.9136 | 443.6319 | 0 | 0 | -398601.6341 | 398601.6341 | 398.6016 | 45030.2794 | 63042.3912 | 44129.6738
Middle | 1012 | 423 | 0 | 0 | 0 |  |  | Stop | 0 | 0 | 0 | 0 | 0 | 0 | 0 | 0 | 0 | 443631.9136 | 443.6319 | 0 | 0 | -398601.6341 | 398601.6341 | 398.6016 | 45030.2794 | 63042.3912 | 44129.6738
Middle | 1013 | 424 | 0 | 0 | 0 |  |  | Stop | 0 | 0 | 0 | 0 | 0 | 0 | 0 | 0 | 0 | 443631.9136 | 443.6319 | 0 | 0 | -398601.6341 | 398601.6341 | 398.6016 | 45030.2794 | 63042.3912 | 44129.6738
Middle | 1014 | 425 | 0 | 0 | 0 |  |  | Stop | 0 | 0 | 0 | 0 | 0 | 0 | 0 | 0 | 0 | 443631.9136 | 443.6319 | 0 | 0 | -398601.6341 | 398601.6341 | 398.6016 | 45030.2794 | 63042.3912 | 44129.6738
Middle | 1015 | 426 | 0 | 0 | 0 |  |  | Stop | 0 | 0 | 0 | 0 | 0 | 0 | 0 | 0 | 0 | 443631.9136 | 443.6319 | 0 | 0 | -398601.6341 | 398601.6341 | 398.6016 | 45030.2794 | 63042.3912 | 44129.6738
Middle | 1016 | 427 | 0 | 0 | 0 |  |  | Stop | 0 | 0 | 0 | 0 | 0 | 0 | 0 | 0 | 0 | 443631.9136 | 443.6319 | 0 | 0 | -398601.6341 | 398601.6341 | 398.6016 | 45030.2794 | 63042.3912 | 44129.6738
Middle | 1017 | 428 | 0 | 0 | 0 |  |  | Stop | 0 | 0 | 0 | 0 | 0 | 0 | 0 | 0 | 0 | 443631.9136 | 443.6319 | 0 | 0 | -398601.6341 | 398601.6341 | 398.6016 | 45030.2794 | 63042.3912 | 44129.6738
Middle | 1018 | 429 | 0 | 0 | 0 |  |  | Stop | 0 | 0 | 0 | 0 | 0 | 0 | 0 | 0 | 0 | 443631.9136 | 443.6319 | 0 | 0 | -398601.6341 | 398601.6341 | 398.6016 | 45030.2794 | 63042.3912 | 44129.6738
Middle | 1019 | 430 | 0 | 0 | 0 |  |  | Stop | 0 | 0 | 0 | 0 | 0 | 0 | 0 | 0 | 0 | 443631.9136 | 443.6319 | 0 | 0 | -398601.6341 | 398601.6341 | 398.6016 | 45030.2794 | 63042.3912 | 44129.6738
Middle | 1020 | 431 | 0 | 0 | 0 |  |  | Stop | 0 | 0 | 0 | 0 | 0 | 0 | 0 | 0 | 0 | 443631.9136 | 443.6319 | 0 | 0 | -398601.6341 | 398601.6341 | 398.6016 | 45030.2794 | 63042.3912 | 44129.6738
Middle | 1021 | 432 | 0 | 0 | 0 |  |  | Stop | 0 | 0 | 0 | 0 | 0 | 0 | 0 | 0 | 0 | 443631.9136 | 443.6319 | 0 | 0 | -398601.6341 | 398601.6341 | 398.6016 | 45030.2794 | 63042.3912 | 44129.6738
Middle | 1022 | 433 | 0 | 0 | 0 |  |  | Stop | 0 | 0 | 0 | 0 | 0 | 0 | 0 | 0 | 0 | 443631.9136 | 443.6319 | 0 | 0 | -398601.6341 | 398601.6341 | 398.6016 | 45030.2794 | 63042.3912 | 44129.6738
High | 1023 | 1 | 0 | 0 | 0 |  |  | Stop | 0 | 0 | 0 | 0 | 0 | 0 | 0 | 0 | 0 | 443631.9136 | 443.6319 | 0 | 0 | -398601.6341 | 398601.6341 | 398.6016 | 45030.2794 | 63042.3912 | 44129.6738
High | 1024 | 2 | 0 | 0 | 0 |  |  | Stop | 0 | 0 | 0 | 0 | 0 | 0 | 0 | 0 | 0 | 443631.9136 | 443.6319 | 0 | 0 | -398601.6341 | 398601.6341 | 398.6016 | 45030.2794 | 63042.3912 | 44129.6738
High | 1025 | 3 | 0 | 0 | 0 |  |  | Stop | 0 | 0 | 0 | 0 | 0 | 0 | 0 | 0 | 0 | 443631.9136 | 443.6319 | 0 | 0 | -398601.6341 | 398601.6341 | 398.6016 | 45030.2794 | 63042.3912 | 44129.6738
High | 1026 | 4 | 0 | 0.030864 | 0 |  |  | Accel | 0 | 8.642 | 77.312 | 0 | 0 | 0 | 0 | 0 | 0 | 443631.9136 | 443.6319 | 0 | 0 | -398601.6341 | 398601.6341 | 398.6016 | 45030.2794 | 63042.3912 | 44129.6738
High | 1027 | 5 | 0.8 | 0.13889 | 0.22222 |  |  | Accel | 0.019189 | 38.8889 | 107.5781 | 23.9062 | 0.023906 | 0.11111 | 11.9531 | 6.9136 | 6.9136 | 443638.8272 | 443.6388 | -5.0395 | -5.0395 | -398606.6737 | 398606.6737 | 398.6067 | 45032.1535 | 63045.0149 | 44131.5104
High | 1028 | 6 | 3.6 | 0.30093 | 1 |  |  | Accel | 0.38857 | 84.2593 | 153.3178 | 153.3178 | 0.15332 | 0.72222 | 110.7295 | 140 | 133.0864 | 443771.9136 | 443.7719 | 29.2705 | 34.31 | -398606.6737 | 398606.6737 | 398.6067 | 45165.2399 | 63231.3359 | 44261.9351
High | 1029 | 7 | 8.6 | 0.42438 | 2.3889 |  |  | Accel | 2.2175 | 118.8272 | 189.7146 | 453.2072 | 0.45321 | 2.1944 | 416.3183 | 798.9506 | 658.9506 | 444430.8642 | 444.4309 | 382.6324 | 353.3619 | -398606.6737 | 398606.6737 | 398.6067 | 45824.1905 | 64153.8667 | 44907.7067
High | 1030 | 8 | 14.6 | 0.43981 | 4.0556 |  |  | Accel | 6.391 | 123.1481 | 198.2092 | 803.8483 | 0.80385 | 4.4167 | 875.4238 | 2302.6543 | 1503.7037 | 445934.5679 | 445.9346 | 1427.2305 | 1044.5981 | -398606.6737 | 398606.6737 | 398.6067 | 47327.8942 | 66259.0519 | 46381.3363
High | 1031 | 9 | 20 | 0.37809 | 5.5556 |  |  | Accel | 11.9929 | 105.8642 | 186.5271 | 1036.2617 | 1.0363 | 6.8333 | 1274.6018 | 4320.9877 | 2018.3333 | 447952.9012 | 447.9529 | 3046.3858 | 1619.1553 | -398606.6737 | 398606.6737 | 398.6067 | 49346.2275 | 69084.7186 | 48359.303
High | 1032 | 10 | 24.4 | 0.31636 | 6.7778 |  |  | Accel | 17.8502 | 88.5802 | 175.1005 | 1186.7921 | 1.1868 | 8.9444 | 1566.1765 | 6431.358 | 2110.3704 | 450063.2716 | 450.0633 | 4865.1815 | 1818.7957 | -398606.6737 | 398606.6737 | 398.6067 | 51456.5979 | 72039.2371 | 50427.466
High | 1033 | 11 | 28.2 | 0.28164 | 7.8333 |  |  | Accel | 23.8431 | 78.858 | 171.3711 | 1342.407 | 1.3424 | 10.6944 | 1832.7188 | 8590.5556 | 2159.1975 | 452222.4691 | 452.2225 | 6757.8367 | 1892.6552 | -398606.6737 | 398606.6737 | 398.6067 | 53615.7955 | 75062.1136 | 52543.4795
High | 1034 | 12 | 31.7 | 0.26235 | 8.8056 |  |  | Accel | 30.1289 | 73.4568 | 172.2557 | 1516.8068 | 1.5168 | 12.2361 | 2107.7394 | 10855.2932 | 2264.7377 | 454487.2068 | 454.4872 | 8747.5539 | 1989.7171 | -398606.6737 | 398606.6737 | 398.6067 | 55880.5331 | 78232.7463 | 54762.9224
High | 1035 | 13 | 35 | 0.22762 | 9.7222 |  |  | Accel | 36.7283 | 63.7346 | 169.1328 | 1644.3469 | 1.6443 | 13.6667 | 2311.482 | 13233.0247 | 2377.7315 | 456864.9383 | 456.8649 | 10921.5427 | 2173.9889 | -398606.6737 | 398606.6737 | 398.6067 | 58258.2646 | 81561.5704 | 57093.0993
High | 1036 | 14 | 37.6 | 0.18133 | 10.4444 |  |  | Accel | 42.3877 | 50.7716 | 161.8293 | 1690.2173 | 1.6902 | 14.9444 | 2418.4492 | 15272.0988 | 2039.0741 | 458904.0123 | 458.904 | 12853.6496 | 1932.1068 | -398606.6737 | 398606.6737 | 398.6067 | 60297.3387 | 84416.2741 | 59091.3919
High | 1037 | 15 | 39.7 | 0.15046 | 11.0278 |  |  | Accel | 47.2547 | 42.1296 | 158.0544 | 1742.9883 | 1.743 | 15.9583 | 2522.2841 | 17025.6636 | 1753.5648 | 460657.5772 | 460.6576 | 14503.3794 | 1649.7299 | -398606.6737 | 398606.6737 | 398.6067 | 62050.9035 | 86871.2649 | 60809.8854
High | 1038 | 16 | 41.5 | 0.15046 | 11.5278 |  |  | Accel | 51.6369 | 42.1296 | 162.4366 | 1872.5326 | 1.8725 | 16.7917 | 2727.5807 | 18604.5525 | 1578.8889 | 462236.466 | 462.2365 | 15876.9718 | 1373.5924 | -398606.6737 | 398606.6737 | 398.6067 | 63629.7924 | 89081.7093 | 62357.1965
High | 1039 | 17 | 43.6 | 0.17361 | 12.1111 |  |  | Accel | 56.9951 | 48.6111 | 174.2762 | 2110.6781 | 2.1107 | 17.5833 | 3064.3561 | 20535.0617 | 1930.5093 | 464166.9753 | 464.167 | 17470.7057 | 1593.7338 | -398606.6737 | 398606.6737 | 398.6067 | 65560.3016 | 91784.4223 | 64249.0956
High | 1040 | 18 | 46 | 0.18519 | 12.7778 |  |  | Accel | 63.4424 | 51.8519 | 183.9643 | 2350.6549 | 2.3507 | 18.5 | 3403.3395 | 22858.0247 | 2322.963 | 466489.9383 | 466.4899 | 19454.6852 | 1983.9795 | -398606.6737 | 398606.6737 | 398.6067 | 67883.2646 | 95036.5704 | 66525.5993
High | 1041 | 19 | 48.4 | 0.17361 | 13.4444 |  |  | Accel | 70.2352 | 48.6111 | 187.5163 | 2521.053 | 2.5211 | 19.5 | 3656.5686 | 25305.4321 | 2447.4074 | 468937.3457 | 468.9373 | 21648.8635 | 2194.1784 | -398606.6737 | 398606.6737 | 398.6067 | 70330.672 | 98462.9408 | 68924.0586
High | 1042 | 20 | 50.5 | 0.13503 | 14.0278 |  |  | Accel | 76.4622 | 37.8086 | 182.9409 | 2566.2541 | 2.5663 | 20.4583 | 3742.6656 | 27548.9969 | 2243.5648 | 471180.9105 | 471.1809 | 23806.3314 | 2157.4678 | -398606.6737 | 398606.6737 | 398.6067 | 72574.2368 | 101603.9315 | 71122.7521
High | 1043 | 21 | 51.9 | 0.081019 | 14.4167 |  |  | Accel | 80.7605 | 22.6852 | 172.1157 | 2481.3344 | 2.4813 | 21.2361 | 3655.0677 | 29097.6389 | 1548.642 | 472729.5525 | 472.7296 | 25442.5711 | 1636.2398 | -398606.6737 | 398606.6737 | 398.6067 | 74122.8788 | 103772.0303 | 72640.4212
High | 1044 | 22 | 52.6 | 0.034722 | 14.6111 |  |  | Accel | 82.9537 | 9.7222 | 161.3459 | 2357.4432 | 2.3574 | 21.7222 | 3504.7919 | 29887.8395 | 790.2006 | 473519.7531 | 473.5198 | 26383.0476 | 940.4764 | -398606.6737 | 398606.6737 | 398.6067 | 74913.0794 | 104878.3112 | 73414.8178
High | 1045 | 23 | 52.8 | 0.011574 | 14.6667 |  |  | Accel | 83.5857 | 3.2407 | 155.4965 | 2280.6148 | 2.2806 | 21.9444 | 3412.2835 | 30115.5556 | 227.716 | 473747.4691 | 473.7475 | 26703.272 | 320.2245 | -398606.6737 | 398606.6737 | 398.6067 | 75140.7955 | 105197.1136 | 73637.9795
High | 1046 | 24 | 52.9 | 0.011574 | 14.6944 |  |  | Accel | 83.9026 | 3.2407 | 155.8134 | 2289.591 | 2.2896 | 22.0139 | 3430.0584 | 30229.7377 | 114.1821 | 473861.6512 | 473.8617 | 26799.6793 | 96.4073 | -398606.6737 | 398606.6737 | 398.6067 | 75254.9775 | 105356.9686 | 73749.878
High | 1047 | 25 | 53.1 | 0.015432 | 14.75 |  |  | Accel | 84.5383 | 4.321 | 157.5292 | 2323.5564 | 2.3236 | 22.0694 | 3476.583 | 30458.75 | 229.0123 | 474090.6636 | 474.0907 | 26982.167 | 182.4877 | -398606.6737 | 398606.6737 | 398.6067 | 75483.9899 | 105677.5859 | 73974.3101
High | 1048 | 26 | 53.3 | 0 | 14.8056 |  |  | Stop | 85.1763 | 0 | 153.8463 | 2277.7797 | 2.2778 | 22.1528 | 3408.1225 | 30688.6265 | 229.8765 | 474320.5401 | 474.3205 | 27280.504 | 298.337 | -398606.6737 | 398606.6737 | 398.6067 | 75713.8664 | 105999.413 | 74199.5891
High | 1049 | 27 | 53.1 | -0.03858 | 14.75 |  |  | Braking | 84.5383 | -10.8025 | 142.4058 | 2100.4854 | 2.1005 | 22.1806 | 3158.6396 | 30458.75 | -229.8765 | 474320.5401 | 474.3205 | 27300.1104 | 19.6064 | -398606.6737 | 398606.6737 | 398.6067 | 75713.8664 | 105999.413 | 74199.5891
High | 1050 | 28 | 52.3 | -0.092593 | 14.5278 |  |  | Braking | 82.0102 | -25.9259 | 124.7542 | 1812.4017 | 1.8124 | 22.0139 | 2746.3258 | 29547.8858 | -910.8642 | 474320.5401 | 474.3205 | 26801.56 | -498.5504 | -399105.2241 | 399105.2241 | 399.1052 | 75215.316 | 105301.4424 | 73711.0097
High | 1051 | 29 | 50.7 | -0.13503 | 14.0833 |  |  | Braking | 77.0691 | -37.8086 | 107.9304 | 1520.0204 | 1.52 | 21.5694 | 2327.9996 | 27767.6389 | -1780.2469 | 474320.5401 | 474.3205 | 25439.6393 | -1361.9208 | -400467.1449 | 400467.1449 | 400.4671 | 73853.3953 | 103394.7534 | 72376.3274
High | 1052 | 30 | 48.8 | -0.16204 | 13.5556 |  |  | Braking | 71.4009 | -45.3704 | 94.7006 | 1283.7188 | 1.2837 | 20.8611 | 1975.559 | 25725.4321 | -2042.2068 | 474320.5401 | 474.3205 | 23749.8731 | -1689.7662 | -402156.9111 | 402156.9111 | 402.1569 | 72163.6291 | 101029.0807 | 70720.3565
High | 1053 | 31 | 46.5 | -0.1929 | 12.9167 |  |  | Braking | 64.8291 | -54.0123 | 79.4868 | 1026.7043 | 1.0267 | 20.0139 | 1590.8396 | 23357.6389 | -2367.7932 | 474320.5401 | 474.3205 | 21766.7993 | -1983.0738 | -404139.9848 | 404139.9848 | 404.14 | 70180.5553 | 98252.7774 | 68776.9442
High | 1054 | 32 | 43.8 | -0.2392 | 12.1667 |  |  | Braking | 57.5192 | -66.9753 | 59.2138 | 720.4351 | 0.72044 | 19 | 1125.0631 | 20723.8889 | -2633.75 | 474320.5401 | 474.3205 | 19598.8258 | -2167.9735 | -406307.9583 | 406307.9583 | 406.308 | 68012.5818 | 95217.6146 | 66652.3302
High | 1055 | 33 | 40.3 | -0.30093 | 11.1944 |  |  | Braking | 48.6939 | -84.2593 | 33.1046 | 370.5878 | 0.37059 | 17.7639 | 588.0668 | 17544.1821 | -3179.7068 | 474320.5401 | 474.3205 | 16956.1153 | -2642.7105 | -408950.6688 | 408950.6688 | 408.9507 | 65369.8713 | 91517.8199 | 64062.4739
High | 1056 | 34 | 36 | -0.37037 | 10 |  |  | Braking | 38.857 | -103.7037 | 3.8233 | 38.233 | 0.038233 | 16.1944 | 61.9162 | 14000 | -3544.1821 | 474320.5401 | 474.3205 | 13938.0838 | -3018.0315 | -411968.7003 | 411968.7003 | 411.9687 | 62351.8398 | 87292.5758 | 61104.8031
High | 1057 | 35 | 30.7 | -0.40895 | 8.5278 |  |  | Braking | 28.258 | -114.5062 | -17.5782 | -149.903 | -0.1499 | 14.2639 | -250.7335 | 10181.2191 | -3818.7809 | 474320.5401 | 474.3205 | 10431.9526 | -3506.1312 | -415474.8315 | 415474.8315 | 415.4748 | 58845.7086 | 82383.9921 | 57668.7945
High | 1058 | 36 | 25.4 | -0.37423 | 7.0556 |  |  | Braking | 19.3434 | -104.784 | -16.7706 | -118.3259 | -0.11833 | 12.0556 | -202.1789 | 6969.321 | -3211.8981 | 474320.5401 | 474.3205 | 7171.4999 | -3260.4527 | -418735.2842 | 418735.2842 | 418.7353 | 55585.2559 | 77819.3583 | 54473.5508
High | 1059 | 37 | 21 | -0.33565 | 5.8333 |  |  | Braking | 13.2222 | -93.9815 | -12.0893 | -70.521 | -0.070521 | 9.9722 | -120.5573 | 4763.8889 | -2205.4321 | 474320.5401 | 474.3205 | 4884.4462 | -2287.0537 | -421022.338 | 421022.338 | 421.0223 | 53298.2022 | 74617.483 | 52232.2381
High | 1060 | 38 | 16.7 | -0.29321 | 4.6389 |  |  | Braking | 8.3618 | -82.0988 | -5.067 | -23.5053 | -0.023505 | 8.1528 | -41.3102 | 3012.7006 | -1751.1883 | 474320.5401 | 474.3205 | 3054.0109 | -1830.4353 | -422852.7733 | 422852.7733 | 422.8528 | 51467.7669 | 72054.8736 | 50438.4115
High | 1061 | 39 | 13.4 | -0.18133 | 3.7222 |  |  | Braking | 5.3836 | -50.7716 | 23.282 | 86.6608 | 0.086661 | 6.5 | 151.3331 | 1939.6914 | -1073.0093 | 474320.5401 | 474.3205 | 1788.3583 | -1265.6526 | -424118.4258 | 424118.4258 | 424.1184 | 50202.1143 | 70282.96 | 49198.072
High | 1062 | 40 | 12 | -0.050154 | 3.3333 |  |  | Braking | 4.3174 | -14.0432 | 58.9442 | 196.4808 | 0.19648 | 5.3889 | 317.6439 | 1555.5556 | -384.1358 | 474320.5401 | 474.3205 | 1237.9116 | -550.4467 | -424668.8725 | 424668.8725 | 424.6689 | 49651.6676 | 69512.3347 | 48658.6343
High | 1063 | 41 | 12.1 | 0.030864 | 3.3611 |  |  | Accel | 4.3897 | 8.642 | 81.7017 | 274.6084 | 0.27461 | 5.0139 | 409.6431 | 1581.5895 | 26.034 | 474346.5741 | 474.3466 | 1171.9464 | -65.9652 | -424734.8377 | 424734.8377 | 424.7348 | 49611.7363 | 69456.4309 | 48619.5016
High | 1064 | 42 | 12.8 | 0.13503 | 3.5556 |  |  | Accel | 4.9123 | 37.8086 | 111.3909 | 396.0567 | 0.39606 | 5.1389 | 572.4256 | 1769.8765 | 188.287 | 474534.8611 | 474.5349 | 1197.4509 | 25.5045 | -424734.8377 | 424734.8377 | 424.7348 | 49800.0234 | 69720.0327 | 48804.0229
High | 1065 | 43 | 15.6 | 0.27392 | 4.3333 |  |  | Accel | 7.2965 | 76.6975 | 152.664 | 661.5441 | 0.66154 | 5.7222 | 873.5774 | 2628.8889 | 859.0123 | 475393.8735 | 475.3939 | 1755.3115 | 557.8606 | -424734.8377 | 424734.8377 | 424.7348 | 50659.0357 | 70922.65 | 49645.855
High | 1066 | 44 | 19.9 | 0.30093 | 5.5278 |  |  | Accel | 11.8733 | 84.2593 | 164.8025 | 910.9918 | 0.91099 | 7.0972 | 1169.6402 | 4277.8858 | 1648.9969 | 477042.8704 | 477.0429 | 3108.2456 | 1352.9341 | -424734.8377 | 424734.8377 | 424.7348 | 52308.0326 | 73231.2457 | 51261.872
High | 1067 | 45 | 23.4 | 0.18133 | 6.5 |  |  | Accel | 16.4171 | 50.7716 | 135.8587 | 883.0815 | 0.88308 | 8.7778 | 1192.5374 | 5915 | 1637.1142 | 478679.9846 | 478.68 | 4722.4626 | 1614.217 | -424734.8377 | 424734.8377 | 424.7348 | 53945.1468 | 75523.2056 | 52866.2439
High | 1068 | 46 | 24.6 | 0.069444 | 6.8333 |  |  | Accel | 18.1441 | 19.4444 | 106.2585 | 726.0998 | 0.7261 | 9.9167 | 1053.7302 | 6537.2222 | 622.2222 | 479302.2068 | 479.3022 | 5483.4921 | 761.0294 | -424734.8377 | 424734.8377 | 424.7348 | 54567.3691 | 76394.3167 | 53476.0217
High | 1069 | 47 | 25.2 | 0.069444 | 7 |  |  | Accel | 19.0399 | 19.4444 | 107.1544 | 750.0806 | 0.75008 | 10.3333 | 1107.2619 | 6860 | 322.7778 | 479624.9846 | 479.625 | 5752.7381 | 269.2461 | -424734.8377 | 424734.8377 | 424.7348 | 54890.1468 | 76846.2056 | 53792.3439
High | 1070 | 48 | 26.4 | 0.13889 | 7.3333 |  |  | Accel | 20.8964 | 38.8889 | 128.4553 | 942.0057 | 0.94201 | 10.6667 | 1370.1901 | 7528.8889 | 668.8889 | 480293.8735 | 480.2939 | 6158.6988 | 405.9607 | -424734.8377 | 424734.8377 | 424.7348 | 55559.0357 | 77782.65 | 54447.855
High | 1071 | 49 | 28.8 | 0.20833 | 8 |  |  | Accel | 24.8685 | 58.3333 | 151.8718 | 1214.9745 | 1.215 | 11.3333 | 1721.2139 | 8960 | 1431.1111 | 481724.9846 | 481.725 | 7238.7861 | 1080.0873 | -424734.8377 | 424734.8377 | 424.7348 | 56990.1468 | 79786.2056 | 55850.3439
High | 1072 | 50 | 31.8 | 0.25077 | 8.8333 |  |  | Accel | 30.3193 | 70.216 | 169.2053 | 1494.6468 | 1.4946 | 12.4167 | 2100.9658 | 10923.8889 | 1963.8889 | 483688.8735 | 483.6889 | 8822.923 | 1584.1369 | -424734.8377 | 424734.8377 | 424.7348 | 58954.0357 | 82535.65 | 57774.955
High | 1073 | 51 | 35.3 | 0.29707 | 9.8056 |  |  | Accel | 37.3606 | 83.179 | 189.2096 | 1855.3052 | 1.8553 | 13.7361 | 2599.0041 | 13460.8488 | 2536.9599 | 486225.8333 | 486.2258 | 10861.8447 | 2038.9217 | -424734.8377 | 424734.8377 | 424.7348 | 61490.9956 | 86087.3938 | 60261.1757
High | 1074 | 52 | 39.5 | 0.35494 | 10.9722 |  |  | Accel | 46.7798 | 99.3827 | 214.8325 | 2357.1902 | 2.3572 | 15.2917 | 3285.1474 | 16854.5525 | 3393.7037 | 489619.537 | 489.6195 | 13569.4051 | 2707.5604 | -424734.8377 | 424734.8377 | 424.7348 | 64884.6993 | 90838.579 | 63587.0053
High | 1075 | 53 | 44.5 | 0.37809 | 12.3611 |  |  | Accel | 59.3724 | 105.8642 | 233.9066 | 2891.3449 | 2.8913 | 17.1528 | 4012.1471 | 21391.5895 | 4537.037 | 494156.5741 | 494.1566 | 17379.4424 | 3810.0373 | -424734.8377 | 424734.8377 | 424.7348 | 69421.7363 | 97190.4309 | 68033.3016
High | 1076 | 54 | 49.3 | 0.33951 | 13.6944 |  |  | Accel | 72.8716 | 95.0617 | 236.6033 | 3240.1507 | 3.2402 | 19.2083 | 4544.755 | 26255.2932 | 4863.7037 | 499020.2778 | 499.0203 | 21710.5383 | 4331.0959 | -424734.8377 | 424734.8377 | 424.7348 | 74285.44 | 103999.6161 | 72799.7312
High | 1077 | 55 | 53.3 | 0.27392 | 14.8056 |  |  | Accel | 85.1763 | 76.6975 | 230.5438 | 3413.3292 | 3.4133 | 21.0972 | 4863.8341 | 30688.6265 | 4433.3333 | 503453.6111 | 503.4536 | 25824.7925 | 4114.2542 | -424734.8377 | 424734.8377 | 424.7348 | 78718.7734 | 110206.2827 | 77144.3979
High | 1078 | 56 | 56.4 | 0.21605 | 15.6667 |  |  | Accel | 95.3723 | 60.4938 | 224.5362 | 3517.7334 | 3.5177 | 22.6389 | 5083.2495 | 34362.2222 | 3673.5957 | 507127.2068 | 507.1272 | 29278.9727 | 3454.1802 | -424734.8377 | 424734.8377 | 424.7348 | 82392.3691 | 115349.3167 | 80744.5217
High | 1079 | 57 | 58.9 | 0.18519 | 16.3611 |  |  | Accel | 104.0147 | 51.8519 | 224.5366 | 3673.668 | 3.6737 | 23.8472 | 5354.5738 | 37476.034 | 3113.8117 | 510241.0185 | 510.241 | 32121.4601 | 2842.4874 | -424734.8377 | 424734.8377 | 424.7348 | 85506.1808 | 119708.6531 | 83796.0572
High | 1080 | 58 | 61.2 | 0.14275 | 17 |  |  | Accel | 112.2967 | 39.9691 | 220.9359 | 3755.9097 | 3.7559 | 24.8611 | 5492.7111 | 40460 | 2983.966 | 513224.9846 | 513.225 | 34967.2889 | 2845.8288 | -424734.8377 | 424734.8377 | 424.7348 | 88490.1468 | 123886.2056 | 86720.3439
High | 1081 | 59 | 62.6 | 0.069444 | 17.3889 |  |  | Accel | 117.4933 | 19.4444 | 205.6077 | 3575.2894 | 3.5753 | 25.6944 | 5282.9756 | 42332.284 | 1872.284 | 515097.2685 | 515.0973 | 37049.3084 | 2082.0195 | -424734.8377 | 424734.8377 | 424.7348 | 90362.4308 | 126507.4031 | 88555.1822
High | 1082 | 60 | 63 | -0.003858 | 17.5 |  |  | Braking | 118.9996 | -1.0802 | 186.5893 | 3265.313 | 3.2653 | 26.1389 | 4877.2374 | 42875 | 542.716 | 515639.9846 | 515.64 | 37997.7626 | 948.4542 | -424734.8377 | 424734.8377 | 424.7348 | 90905.1468 | 127267.2056 | 89087.0439
High | 1083 | 61 | 62.5 | -0.081019 | 17.3611 |  |  | Braking | 117.1182 | -22.6852 | 163.103 | 2831.6491 | 2.8316 | 26.1806 | 4270.1269 | 42197.1451 | -677.8549 | 515639.9846 | 515.64 | 37927.0181 | -70.7445 | -424805.5822 | 424805.5822 | 424.8056 | 90834.4024 | 127168.1633 | 89017.7143
High | 1084 | 62 | 60.9 | -0.12346 | 16.9167 |  |  | Braking | 111.1985 | -34.5679 | 145.3006 | 2458.0015 | 2.458 | 25.8194 | 3751.5802 | 40064.3056 | -2132.8395 | 515639.9846 | 515.64 | 36312.7253 | -1614.2928 | -426419.875 | 426419.875 | 426.4199 | 89220.1095 | 124908.1534 | 87435.7074
High | 1085 | 63 | 59.3 | -0.088735 | 16.4722 |  |  | Braking | 105.4323 | -24.8457 | 149.2566 | 2458.5881 | 2.4586 | 25.1528 | 3754.2184 | 37986.7747 | -2077.5309 | 515639.9846 | 515.64 | 34232.5562 | -2080.1691 | -428500.0441 | 428500.0441 | 428.5 | 87139.9405 | 121995.9166 | 85397.1417
High | 1086 | 64 | 58.6 | -0.027006 | 16.2778 |  |  | Braking | 102.9579 | -7.5617 | 164.0661 | 2670.632 | 2.6706 | 24.6111 | 4037.8497 | 37095.2469 | -891.5278 | 515639.9846 | 515.64 | 33057.3972 | -1175.1591 | -429675.2032 | 429675.2032 | 429.6752 | 85964.7814 | 120350.6939 | 84245.4858
High | 1087 | 65 | 58.6 | 0.003858 | 16.2778 |  |  | Accel | 102.9579 | 1.0802 | 172.7081 | 2811.3041 | 2.8113 | 24.4167 | 4216.9562 | 37095.2469 | 0 | 515639.9846 | 515.64 | 32878.2907 | -179.1065 | -429854.3097 | 429854.3097 | 429.8543 | 85785.6749 | 120099.9449 | 84069.9614
High | 1088 | 66 | 58.7 | 0.007716 | 16.3056 |  |  | Accel | 103.3095 | 2.1605 | 174.14 | 2839.4502 | 2.8395 | 24.4306 | 4254.338 | 37221.9599 | 126.713 | 515766.6975 | 515.7667 | 32967.6219 | 89.3312 | -429854.3097 | 429854.3097 | 429.8543 | 85912.3879 | 120277.343 | 84194.1401
High | 1089 | 67 | 58.8 | 0.003858 | 16.3333 |  |  | Accel | 103.6618 | 1.0802 | 173.4121 | 2832.3974 | 2.8324 | 24.4722 | 4243.7792 | 37348.8889 | 126.929 | 515893.6265 | 515.8936 | 33105.1097 | 137.4879 | -429854.3097 | 429854.3097 | 429.8543 | 86039.3169 | 120455.0436 | 84318.5305
High | 1090 | 68 | 58.8 | 0 | 16.3333 |  |  | Stop | 103.6618 | 0 | 172.3318 | 2814.7534 | 2.8148 | 24.5 | 4222.1301 | 37348.8889 | 0 | 515893.6265 | 515.8936 | 33126.7588 | 21.649 | -429854.3097 | 429854.3097 | 429.8543 | 86039.3169 | 120455.0436 | 84318.5305
High | 1091 | 69 | 58.8 | 0.011574 | 16.3333 |  |  | Accel | 103.6618 | 3.2407 | 175.5726 | 2867.6855 | 2.8677 | 24.5 | 4301.5283 | 37348.8889 | 0 | 515893.6265 | 515.8936 | 33047.3606 | -79.3981 | -429933.7078 | 429933.7078 | 429.9337 | 85959.9187 | 120343.8862 | 84240.7204
High | 1092 | 70 | 59.1 | 0.050154 | 16.4167 |  |  | Accel | 104.7223 | 14.0432 | 187.4355 | 3077.0665 | 3.0771 | 24.5417 | 4599.9801 | 37730.9722 | 382.0833 | 516275.7099 | 516.2757 | 33130.9921 | 83.6315 | -429933.7078 | 429933.7078 | 429.9337 | 86342.0021 | 120878.8029 | 84615.162
High | 1093 | 71 | 60.1 | 0.10031 | 16.6944 |  |  | Accel | 108.2962 | 28.0864 | 205.0526 | 3423.2395 | 3.4232 | 24.7639 | 5077.9002 | 39018.6265 | 1287.6543 | 517563.3642 | 517.5634 | 33940.7263 | 809.7342 | -429933.7078 | 429933.7078 | 429.9337 | 87629.6564 | 122681.5189 | 85877.0633
High | 1094 | 72 | 61.7 | 0.11188 | 17.1389 |  |  | Accel | 114.1391 | 31.3272 | 214.1363 | 3670.0583 | 3.6701 | 25.2639 | 5409.9157 | 41123.8117 | 2105.1852 | 519668.5494 | 519.6685 | 35713.896 | 1773.1697 | -429933.7078 | 429933.7078 | 429.9337 | 89734.8416 | 125628.7782 | 87940.1447
High | 1095 | 73 | 63 | 0.07716 | 17.5 |  |  | Accel | 118.9996 | 21.6049 | 209.2745 | 3662.3038 | 3.6623 | 25.8889 | 5417.8843 | 42875 | 1751.1883 | 521419.7377 | 521.4197 | 37457.1157 | 1743.2197 | -429933.7078 | 429933.7078 | 429.9337 | 91486.0298 | 128080.4418 | 89656.3092
High | 1096 | 74 | 63.7 | 0.034722 | 17.6944 |  |  | Accel | 121.6587 | 9.7222 | 200.0509 | 3539.7897 | 3.5398 | 26.3472 | 5270.7858 | 43833.071 | 958.071 | 522377.8086 | 522.3778 | 38562.2852 | 1105.1695 | -429933.7078 | 429933.7078 | 429.9337 | 92444.1008 | 129421.7412 | 90595.2188
High | 1097 | 75 | 63.9 | -0.007716 | 17.75 |  |  | Braking | 122.4238 | -2.1605 | 188.9333 | 3353.5668 | 3.3536 | 26.5694 | 5019.8539 | 44108.75 | 275.679 | 522653.4877 | 522.6535 | 39088.8961 | 526.6109 | -429933.7078 | 429933.7078 | 429.9337 | 92719.7798 | 129807.6918 | 90865.3842
High | 1098 | 76 | 63.5 | -0.061728 | 17.6389 |  |  | Braking | 120.8959 | -17.284 | 172.282 | 3038.8629 | 3.0389 | 26.5694 | 4577.4367 | 43558.2562 | -550.4938 | 522653.4877 | 522.6535 | 38980.8194 | -108.0766 | -430041.7845 | 430041.7845 | 430.0418 | 92611.7032 | 129656.3845 | 90759.4691
High | 1099 | 77 | 62.3 | -0.12346 | 17.3056 |  |  | Braking | 116.3698 | -34.5679 | 150.4719 | 2604.0001 | 2.604 | 26.2917 | 3956.1575 | 41927.5154 | -1630.7407 | 522653.4877 | 522.6535 | 37971.3579 | -1009.4615 | -431051.246 | 431051.246 | 431.0512 | 91602.2417 | 128243.1384 | 89770.1969
High | 1100 | 78 | 60.3 | -0.13117 | 16.75 |  |  | Braking | 109.0182 | -36.7284 | 140.9598 | 2361.0762 | 2.3611 | 25.6806 | 3619.9253 | 39278.75 | -2648.7654 | 522653.4877 | 522.6535 | 35658.8247 | -2312.5333 | -433363.7792 | 433363.7792 | 433.3638 | 89289.7084 | 125005.5918 | 87503.9143
High | 1101 | 79 | 58.9 | -0.073302 | 16.3611 |  |  | Braking | 104.0147 | -20.5247 | 152.16 | 2489.5073 | 2.4895 | 24.9306 | 3793.4344 | 37476.034 | -1802.716 | 522653.4877 | 522.6535 | 33682.5996 | -1976.2251 | -435340.0043 | 435340.0043 | 435.34 | 87313.4834 | 122238.8767 | 85567.2137
High | 1102 | 80 | 58.4 | -0.003858 | 16.2222 |  |  | Braking | 102.2563 | -1.0802 | 169.846 | 2755.28 | 2.7553 | 24.4722 | 4156.5097 | 36842.4691 | -633.5648 | 522653.4877 | 522.6535 | 32685.9594 | -996.6402 | -436336.6444 | 436336.6444 | 436.3366 | 86316.8432 | 120843.5805 | 84590.5063
High | 1103 | 81 | 58.8 | 0.069444 | 16.3333 |  |  | Accel | 103.6618 | 19.4444 | 191.7763 | 3132.346 | 3.1323 | 24.3889 | 4677.2105 | 37348.8889 | 506.4198 | 523159.9074 | 523.1599 | 32671.6784 | -14.2811 | -436350.9255 | 436350.9255 | 436.3509 | 86808.9819 | 121532.5747 | 85072.8023
High | 1104 | 82 | 60.2 | 0.13503 | 16.7222 |  |  | Accel | 108.6569 | 37.8086 | 215.1355 | 3597.5441 | 3.5975 | 24.6944 | 5312.6523 | 39148.5802 | 1799.6914 | 524959.5988 | 524.9596 | 33835.9279 | 1164.2496 | -436350.9255 | 436350.9255 | 436.3509 | 88608.6733 | 124052.1426 | 86836.4998
High | 1105 | 83 | 62.3 | 0.14275 | 17.3056 |  |  | Accel | 116.3698 | 39.9691 | 225.009 | 3893.905 | 3.8939 | 25.375 | 5709.6022 | 41927.5154 | 2778.9352 | 527738.534 | 527.7385 | 36217.9132 | 2381.9853 | -436350.9255 | 436350.9255 | 436.3509 | 91387.6084 | 127942.6518 | 89559.8563
High | 1106 | 84 | 63.9 | 0.084877 | 17.75 |  |  | Accel | 122.4238 | 23.7654 | 214.8593 | 3813.752 | 3.8138 | 26.1806 | 5625.135 | 44108.75 | 2181.2346 | 529919.7685 | 529.9198 | 38483.615 | 2265.7018 | -436350.9255 | 436350.9255 | 436.3509 | 93568.843 | 130996.3802 | 91697.4661
High | 1107 | 85 | 64.5 | 0.01929 | 17.9167 |  |  | Accel | 124.7337 | 5.4012 | 198.8049 | 3561.9212 | 3.5619 | 26.7083 | 5309.7476 | 44940.9722 | 832.2222 | 530751.9907 | 530.752 | 39631.2246 | 1147.6096 | -436350.9255 | 436350.9255 | 436.3509 | 94401.0652 | 132161.4913 | 92513.0439
High | 1108 | 86 | 64.4 | -0.03858 | 17.8889 |  |  | Braking | 124.3472 | -10.8025 | 182.2147 | 3259.619 | 3.2596 | 26.8611 | 4894.4901 | 44801.7284 | -139.2438 | 530751.9907 | 530.752 | 39907.2383 | 276.0137 | -436350.9255 | 436350.9255 | 436.3509 | 94401.0652 | 132161.4913 | 92513.0439
High | 1109 | 87 | 63.5 | -0.092593 | 17.6389 |  |  | Braking | 120.8959 | -25.9259 | 163.64 | 2886.428 | 2.8864 | 26.7083 | 4370.552 | 43558.2562 | -1243.4722 | 530751.9907 | 530.752 | 39187.7041 | -719.5342 | -437070.4597 | 437070.4597 | 437.0705 | 93681.531 | 131154.1434 | 91807.9004
High | 1110 | 88 | 62 | -0.088735 | 17.2222 |  |  | Braking | 115.2518 | -24.8457 | 159.0761 | 2739.644 | 2.7396 | 26.25 | 4175.7477 | 41524.6914 | -2033.5648 | 530751.9907 | 530.752 | 37348.9437 | -1838.7604 | -438909.2202 | 438909.2202 | 438.9092 | 91842.7706 | 128579.8788 | 90005.9152
High | 1111 | 89 | 61.2 | -0.027006 | 17 |  |  | Braking | 112.2967 | -7.5617 | 173.405 | 2947.885 | 2.9479 | 25.7222 | 4460.362 | 40460 | -1064.6914 | 530751.9907 | 530.752 | 35999.638 | -1349.3057 | -440258.5258 | 440258.5258 | 440.2585 | 90493.4649 | 126690.8509 | 88683.5956
High | 1112 | 90 | 61.3 | 0.054012 | 17.0278 |  |  | Accel | 112.664 | 15.1235 | 196.4575 | 3345.2341 | 3.3452 | 25.5139 | 5012.394 | 40592.3302 | 132.3302 | 530884.321 | 530.8843 | 35579.9362 | -419.7018 | -440678.2277 | 440678.2277 | 440.6782 | 90206.0933 | 126288.5307 | 88401.9715
High | 1113 | 91 | 62.6 | 0.15432 | 17.3889 |  |  | Accel | 117.4933 | 43.2099 | 229.3731 | 3988.5439 | 3.9885 | 25.7222 | 5899.9866 | 42332.284 | 1739.9537 | 532624.2747 | 532.6243 | 36432.2973 | 852.3611 | -440678.2277 | 440678.2277 | 440.6782 | 91946.047 | 128724.4659 | 90107.1261
High | 1114 | 92 | 65.3 | 0.20833 | 18.1389 |  |  | Accel | 127.847 | 58.3333 | 254.8504 | 4622.7023 | 4.6227 | 26.4583 | 6742.9157 | 46062.7006 | 3730.4167 | 536354.6914 | 536.3547 | 39319.7849 | 2887.4876 | -440678.2277 | 440678.2277 | 440.6782 | 95676.4637 | 133947.0492 | 93762.9344
High | 1115 | 93 | 68 | 0.15818 | 18.8889 |  |  | Accel | 138.6379 | 44.2901 | 251.5981 | 4752.4078 | 4.7524 | 27.5833 | 6939.9132 | 49950.6173 | 3887.9167 | 540242.608 | 540.2426 | 43010.7041 | 3690.9192 | -440678.2277 | 440678.2277 | 440.6782 | 99564.3804 | 139390.1325 | 97573.0928
High | 1116 | 94 | 69.4 | 0.065586 | 19.2778 |  |  | Accel | 144.4053 | 18.3642 | 231.4395 | 4461.6397 | 4.4616 | 28.5278 | 6602.4553 | 52028.5802 | 2077.963 | 542320.571 | 542.3206 | 45426.125 | 2415.4209 | -440678.2277 | 440678.2277 | 440.6782 | 101642.3433 | 142299.2807 | 99609.4965
High | 1117 | 95 | 69.7 | -0.003858 | 19.3611 |  |  | Braking | 145.6565 | -1.0802 | 213.2462 | 4128.6841 | 4.1287 | 28.9583 | 6175.2556 | 52479.3673 | 450.787 | 542771.358 | 542.7714 | 46304.1117 | 877.9867 | -440678.2277 | 440678.2277 | 440.6782 | 102093.1304 | 142930.3825 | 100051.2678
High | 1118 | 96 | 69.3 | -0.061728 | 19.25 |  |  | Braking | 143.9895 | -17.284 | 195.3755 | 3760.9788 | 3.761 | 28.9861 | 5663.1765 | 51878.75 | -600.6173 | 542771.358 | 542.7714 | 46215.5735 | -88.5382 | -440766.7659 | 440766.7659 | 440.7668 | 102004.5922 | 142806.429 | 99964.5003
High | 1119 | 97 | 68.1 | -0.092593 | 18.9167 |  |  | Braking | 139.046 | -25.9259 | 181.7901 | 3438.8622 | 3.4389 | 28.7083 | 5218.8899 | 50097.6389 | -1781.1111 | 542771.358 | 542.7714 | 44878.7489 | -1336.8245 | -442103.5904 | 442103.5904 | 442.1036 | 100667.7676 | 140934.8747 | 98654.4123
High | 1120 | 98 | 66.9 | -0.073302 | 18.5833 |  |  | Braking | 134.1889 | -20.5247 | 182.3342 | 3388.3769 | 3.3884 | 28.2083 | 5143.3433 | 48347.6389 | -1750 | 542771.358 | 542.7714 | 43204.2956 | -1674.4534 | -443778.0438 | 443778.0438 | 443.778 | 98993.3143 | 138590.64 | 97013.448
High | 1121 | 99 | 66.2 | -0.046296 | 18.3889 |  |  | Braking | 131.3954 | -12.963 | 187.1025 | 3440.6064 | 3.4406 | 27.7778 | 5197.2906 | 47341.1728 | -1006.466 | 542771.358 | 542.7714 | 42143.8822 | -1060.4133 | -444838.4571 | 444838.4571 | 444.8385 | 97932.9009 | 137106.0613 | 95974.2429
High | 1122 | 100 | 65.7 | -0.050154 | 18.25 |  |  | Braking | 129.4181 | -14.0432 | 184.0449 | 3358.8192 | 3.3588 | 27.5139 | 5063.7905 | 46628.75 | -712.4228 | 542771.358 | 542.7714 | 41564.9595 | -578.9228 | -445417.3799 | 445417.3799 | 445.4174 | 97353.9782 | 136295.5694 | 95406.8986
High | 1123 | 101 | 64.9 | -0.096451 | 18.0278 |  |  | Braking | 126.2855 | -27.0062 | 167.9494 | 3027.754 | 3.0278 | 27.2639 | 4578.9532 | 45500.108 | -1128.642 | 542771.358 | 542.7714 | 40921.1549 | -643.8046 | -446061.1845 | 446061.1845 | 446.0612 | 96710.1736 | 135394.243 | 94775.9701
High | 1124 | 102 | 63.2 | -0.17747 | 17.5556 |  |  | Braking | 119.7563 | -49.6914 | 138.735 | 2435.5692 | 2.4356 | 26.8056 | 3718.8676 | 43147.6543 | -2352.4537 | 542771.358 | 542.7714 | 39428.7867 | -1492.3681 | -447553.5526 | 447553.5526 | 447.5536 | 95217.8054 | 133304.9276 | 93313.4493
High | 1125 | 103 | 60.3 | -0.28549 | 16.75 |  |  | Braking | 109.0182 | -79.9383 | 97.7499 | 1637.3108 | 1.6373 | 25.9306 | 2534.7092 | 39278.75 | -3868.9043 | 542771.358 | 542.7714 | 36744.0408 | -2684.7459 | -450238.2985 | 450238.2985 | 450.2383 | 92533.0595 | 129546.2833 | 90682.3983
High | 1126 | 104 | 55.8 | -0.37809 | 15.5 |  |  | Braking | 93.3539 | -105.8642 | 56.1597 | 870.476 | 0.87048 | 24.5 | 1375.9138 | 33635 | -5643.75 | 542771.358 | 542.7714 | 32259.0862 | -4484.9546 | -454723.2531 | 454723.2531 | 454.7233 | 88048.105 | 123267.3469 | 86287.1429
High | 1127 | 105 | 50.5 | -0.40895 | 14.0278 |  |  | Braking | 76.4622 | -114.5062 | 30.6261 | 429.6157 | 0.42962 | 22.5139 | 689.5119 | 27548.9969 | -6086.0031 | 542771.358 | 542.7714 | 26859.485 | -5399.6012 | -460122.8543 | 460122.8543 | 460.1229 | 82648.5037 | 115707.9052 | 80995.5336
High | 1128 | 106 | 45.2 | -0.40123 | 12.5556 |  |  | Braking | 61.2549 | -112.3457 | 17.5793 | 220.7174 | 0.22072 | 20.3056 | 356.9567 | 22069.8765 | -5479.1204 | 542771.358 | 542.7714 | 21712.9198 | -5146.5652 | -465269.4195 | 465269.4195 | 465.2694 | 77501.9385 | 108502.714 | 75951.8998
High | 1129 | 107 | 40.1 | -0.34722 | 11.1389 |  |  | Braking | 48.2118 | -97.2222 | 19.6595 | 218.9854 | 0.21899 | 18.125 | 356.3292 | 17370.4784 | -4699.3981 | 542771.358 | 542.7714 | 17014.1492 | -4698.7706 | -469968.1901 | 469968.1901 | 469.9682 | 72803.1679 | 101924.4351 | 71347.1046
High | 1130 | 108 | 36.2 | -0.27778 | 10.0556 |  |  | Braking | 39.2899 | -77.7778 | 30.1822 | 303.4984 | 0.3035 | 16.1667 | 487.945 | 14155.9877 | -3214.4907 | 542771.358 | 542.7714 | 13668.0426 | -3346.1066 | -473314.2967 | 473314.2967 | 473.3143 | 69457.0613 | 97239.8859 | 68067.9201
High | 1131 | 109 | 32.9 | -0.24691 | 9.1389 |  |  | Braking | 32.4531 | -69.1358 | 31.9873 | 292.3283 | 0.29233 | 14.625 | 467.8141 | 11692.7006 | -2463.287 | 542771.358 | 542.7714 | 11224.8865 | -2443.1561 | -475757.4528 | 475757.4528 | 475.7575 | 67013.9052 | 93819.4673 | 65673.6271
High | 1132 | 110 | 29.8 | -0.24306 | 8.2778 |  |  | Braking | 26.6254 | -68.0556 | 27.2399 | 225.4857 | 0.22549 | 13.2778 | 361.6851 | 9593.0247 | -2099.6759 | 542771.358 | 542.7714 | 9231.3396 | -1993.547 | -477750.9998 | 477750.9998 | 477.751 | 65020.3583 | 91028.5016 | 63719.9511
High | 1133 | 111 | 26.6 | -0.26235 | 7.3889 |  |  | Braking | 21.2142 | -73.4568 | 16.4275 | 121.3806 | 0.12138 | 11.9722 | 196.6731 | 7643.3951 | -1949.6296 | 542771.358 | 542.7714 | 7446.7219 | -1784.6176 | -479535.6174 | 479535.6174 | 479.5356 | 63235.7406 | 88530.0369 | 61971.0258
High | 1134 | 112 | 23 | -0.27778 | 6.3889 |  |  | Braking | 15.8606 | -77.7778 | 6.7528 | 43.1431 | 0.043143 | 10.5833 | 71.4675 | 5714.5062 | -1928.8889 | 542771.358 | 542.7714 | 5643.0387 | -1803.6833 | -481339.3006 | 481339.3006 | 481.3393 | 61432.0574 | 86004.8803 | 60203.4162
High | 1135 | 113 | 19.4 | -0.25849 | 5.3889 |  |  | Braking | 11.2841 | -72.3765 | 7.5776 | 40.8347 | 0.040835 | 9.0833 | 68.8297 | 4065.6173 | -1648.8889 | 542771.358 | 542.7714 | 3996.7876 | -1646.2511 | -482985.5517 | 482985.5517 | 482.9856 | 59785.8063 | 83700.1289 | 58590.0902
High | 1136 | 114 | 16.3 | -0.18519 | 4.5278 |  |  | Braking | 7.966 | -51.8519 | 24.7841 | 112.217 | 0.11222 | 7.6528 | 189.6675 | 2870.108 | -1195.5093 | 542771.358 | 542.7714 | 2680.4406 | -1316.3471 | -484301.8988 | 484301.8988 | 484.3019 | 58469.4593 | 81857.243 | 57300.0701
High | 1137 | 115 | 14.6 | -0.081019 | 4.0556 |  |  | Braking | 6.391 | -22.6852 | 52.3758 | 212.4131 | 0.21241 | 6.5556 | 343.3527 | 2302.6543 | -567.4537 | 542771.358 | 542.7714 | 1959.3016 | -721.1389 | -485023.0377 | 485023.0377 | 485.023 | 57748.3203 | 80847.6485 | 56593.3539
High | 1138 | 116 | 14.2 | -0.011574 | 3.9444 |  |  | Braking | 6.0456 | -3.2407 | 71.4749 | 281.9287 | 0.28193 | 6.0278 | 430.8347 | 2178.2099 | -124.4444 | 542771.358 | 542.7714 | 1747.3752 | -211.9265 | -485234.9641 | 485234.9641 | 485.235 | 57536.3939 | 80550.9514 | 56385.666
High | 1139 | 117 | 14.3 | 0.015432 | 3.9722 |  |  | Accel | 6.1311 | 4.321 | 79.1221 | 314.2904 | 0.31429 | 5.9306 | 469.2378 | 2208.9969 | 30.787 | 542802.1451 | 542.8021 | 1739.7591 | -7.616 | -485242.5802 | 485242.5802 | 485.2426 | 57559.5649 | 80583.3908 | 56408.3736
High | 1140 | 118 | 14.6 | 0.030864 | 4.0556 |  |  | Accel | 6.391 | 8.642 | 83.703 | 339.4621 | 0.33946 | 6 | 502.218 | 2302.6543 | 93.6574 | 542895.8025 | 542.8958 | 1800.4364 | 60.6772 | -485242.5802 | 485242.5802 | 485.2426 | 57653.2223 | 80714.5112 | 56500.1579
High | 1141 | 119 | 15.1 | 0.069444 | 4.1944 |  |  | Accel | 6.8363 | 19.4444 | 94.9507 | 398.2654 | 0.39827 | 6.1528 | 584.2105 | 2463.071 | 160.4167 | 543056.2191 | 543.0562 | 1878.8604 | 78.4241 | -485242.5802 | 485242.5802 | 485.2426 | 57813.639 | 80939.0945 | 56657.3662
High | 1142 | 120 | 16.4 | 0.15432 | 4.5556 |  |  | Accel | 8.064 | 43.2099 | 119.9439 | 546.4111 | 0.54641 | 6.4722 | 776.3036 | 2905.4321 | 442.3611 | 543498.5802 | 543.4986 | 2129.1285 | 250.2681 | -485242.5802 | 485242.5802 | 485.2426 | 58256.0001 | 81558.4001 | 57090.8801
High | 1143 | 121 | 19.1 | 0.23534 | 5.3056 |  |  | Accel | 10.9378 | 65.8951 | 145.5029 | 771.9737 | 0.77197 | 7.2083 | 1048.8333 | 3940.8488 | 1035.4167 | 544533.9969 | 544.534 | 2892.0155 | 762.8869 | -485242.5802 | 485242.5802 | 485.2426 | 59291.4167 | 83007.9834 | 58105.5884
High | 1144 | 122 | 22.5 | 0.20448 | 6.25 |  |  | Accel | 15.1785 | 57.2531 | 141.1016 | 881.885 | 0.88189 | 8.4306 | 1189.5649 | 5468.75 | 1527.9012 | 546061.8981 | 546.0619 | 4279.1851 | 1387.1697 | -485242.5802 | 485242.5802 | 485.2426 | 60819.318 | 85147.0452 | 59602.9316
High | 1145 | 123 | 24.4 | 0.088735 | 6.7778 |  |  | Accel | 17.8502 | 24.8457 | 111.3659 | 754.8134 | 0.75481 | 9.6389 | 1073.4437 | 6431.358 | 962.608 | 547024.5062 | 547.0245 | 5357.9144 | 1078.7293 | -485242.5802 | 485242.5802 | 485.2426 | 61781.926 | 86494.6964 | 60546.2875
High | 1146 | 124 | 24.8 | -0.065586 | 6.8889 |  |  | Braking | 18.4403 | -18.3642 | 68.7461 | 473.5842 | 0.47358 | 10.2222 | 702.7378 | 6643.9506 | 212.5926 | 547237.0988 | 547.2371 | 5941.2128 | 583.2985 | -485242.5802 | 485242.5802 | 485.2426 | 61994.5186 | 86792.326 | 60754.6282
High | 1147 | 125 | 22.7 | -0.28549 | 6.3056 |  |  | Braking | 15.4496 | -79.9383 | 4.1813 | 26.3653 | 0.026365 | 10.0417 | 41.9871 | 5566.4043 | -1077.5463 | 547237.0988 | 547.2371 | 5524.4173 | -416.7956 | -485659.3757 | 485659.3757 | 485.6594 | 61577.723 | 86208.8122 | 60346.1686
High | 1148 | 126 | 17.4 | -0.34336 | 4.8333 |  |  | Braking | 9.0774 | -96.142 | -18.3945 | -88.907 | -0.088907 | 8.7222 | -160.4413 | 3270.5556 | -2295.8488 | 547237.0988 | 547.2371 | 3430.9969 | -2093.4204 | -487752.7961 | 487752.7961 | 487.7528 | 59484.3027 | 83278.0237 | 58294.6166
High | 1149 | 127 | 13.8 | -0.20833 | 3.8333 |  |  | Braking | 5.7098 | -58.3333 | 16.0465 | 61.5115 | 0.061512 | 6.75 | 108.3138 | 2057.2222 | -1213.3333 | 547237.0988 | 547.2371 | 1948.9084 | -1482.0885 | -489234.8846 | 489234.8846 | 489.2349 | 58002.2142 | 81203.0999 | 56842.1699
High | 1150 | 128 | 12 | -0.069444 | 3.3333 |  |  | Braking | 4.3174 | -19.4444 | 53.543 | 178.4767 | 0.17848 | 5.5 | 294.4865 | 1555.5556 | -501.6667 | 547237.0988 | 547.2371 | 1261.0691 | -687.8394 | -489922.724 | 489922.724 | 489.9227 | 57314.3748 | 80240.1247 | 56168.0873
High | 1151 | 129 | 12 | 0 | 3.3333 |  |  | Stop | 4.3174 | 0 | 72.9874 | 243.2915 | 0.24329 | 5 | 364.9372 | 1555.5556 | 0 | 547237.0988 | 547.2371 | 1190.6183 | -70.4507 | -489993.1747 | 489993.1747 | 489.9932 | 57243.9241 | 80141.4937 | 56099.0456
High | 1152 | 130 | 12 | 0.073302 | 3.3333 |  |  | Accel | 4.3174 | 20.5247 | 93.5121 | 311.7071 | 0.31171 | 5 | 467.5607 | 1555.5556 | 0 | 547237.0988 | 547.2371 | 1087.9949 | -102.6235 | -490095.7981 | 490095.7981 | 490.0958 | 57141.3006 | 79997.8209 | 55998.4746
High | 1153 | 131 | 13.9 | 0.26235 | 3.8611 |  |  | Accel | 5.7929 | 73.4568 | 147.9197 | 571.1342 | 0.57113 | 5.2639 | 778.6327 | 2087.1451 | 531.5895 | 547768.6883 | 547.7687 | 1308.5124 | 220.5175 | -490095.7981 | 490095.7981 | 490.0958 | 57672.8901 | 80742.0462 | 56519.4323
High | 1154 | 132 | 18.8 | 0.4321 | 5.2222 |  |  | Accel | 10.5969 | 120.9877 | 200.2546 | 1045.7739 | 1.0458 | 6.4722 | 1296.0922 | 3818.0247 | 1730.8796 | 549499.5679 | 549.4996 | 2521.9325 | 1213.4201 | -490095.7981 | 490095.7981 | 490.0958 | 59403.7698 | 83165.2777 | 58215.6944
High | 1155 | 133 | 25.1 | 0.42438 | 6.9722 |  |  | Accel | 18.8891 | 118.8272 | 206.3863 | 1438.971 | 1.439 | 8.7083 | 1797.2805 | 6805.6636 | 2987.6389 | 552487.2068 | 552.4872 | 5008.3831 | 2486.4505 | -490095.7981 | 490095.7981 | 490.0958 | 62391.4087 | 87347.9721 | 61143.5805
High | 1156 | 134 | 29.8 | 0.33565 | 8.2778 |  |  | Accel | 26.6254 | 93.9815 | 189.2769 | 1566.7923 | 1.5668 | 11.1111 | 2103.0769 | 9593.0247 | 2787.3611 | 555274.5679 | 555.2746 | 7489.9478 | 2481.5647 | -490095.7981 | 490095.7981 | 490.0958 | 65178.7698 | 91250.2777 | 63875.1944
High | 1157 | 135 | 33.8 | 0.32407 | 9.3889 |  |  | Accel | 34.2529 | 90.7407 | 193.6637 | 1818.2866 | 1.8183 | 12.9722 | 2512.2481 | 12341.1728 | 2748.1481 | 558022.716 | 558.0227 | 9828.9247 | 2338.9769 | -490095.7981 | 490095.7981 | 490.0958 | 67926.9179 | 95097.6851 | 66568.3796
High | 1158 | 136 | 38.2 | 0.37037 | 10.6111 |  |  | Accel | 43.7513 | 103.7037 | 216.125 | 2293.3265 | 2.2933 | 14.6944 | 3175.8369 | 15763.3951 | 3422.2222 | 561444.9383 | 561.4449 | 12587.5582 | 2758.6334 | -490095.7981 | 490095.7981 | 490.0958 | 71349.1401 | 99888.7962 | 69922.1573
High | 1159 | 137 | 43.4 | 0.41281 | 12.0556 |  |  | Accel | 56.4734 | 115.5864 | 240.7298 | 2902.1314 | 2.9021 | 16.6389 | 4005.4763 | 20347.0988 | 4583.7037 | 566028.642 | 566.0286 | 16341.6225 | 3754.0643 | -490095.7981 | 490095.7981 | 490.0958 | 75932.8438 | 106305.9814 | 74414.187
High | 1160 | 138 | 48.9 | 0.40123 | 13.5833 |  |  | Accel | 71.6939 | 112.3457 | 252.7095 | 3432.638 | 3.4326 | 18.8472 | 4762.8729 | 25830.9722 | 5483.8735 | 571512.5154 | 571.5125 | 21068.0993 | 4726.4768 | -490095.7981 | 490095.7981 | 490.0958 | 81416.7173 | 113983.4042 | 79788.383
High | 1161 | 139 | 53.8 | 0.34336 | 14.9444 |  |  | Accel | 86.7818 | 96.142 | 251.5938 | 3759.9297 | 3.7599 | 21.0556 | 5297.4474 | 31267.0988 | 5436.1265 | 576948.642 | 576.9486 | 25969.6514 | 4901.552 | -490095.7981 | 490095.7981 | 490.0958 | 86852.8438 | 121593.9814 | 85115.787
High | 1162 | 140 | 57.8 | 0.29707 | 16.0556 |  |  | Accel | 100.1659 | 83.179 | 252.0149 | 4046.2396 | 4.0462 | 22.9722 | 5789.3428 | 36089.321 | 4822.2222 | 581770.8642 | 581.7709 | 30299.9782 | 4330.3268 | -490095.7981 | 490095.7981 | 490.0958 | 91675.0661 | 128345.0925 | 89841.5647
High | 1163 | 141 | 61.5 | 0.27778 | 17.0833 |  |  | Accel | 113.4004 | 77.7778 | 259.8482 | 4439.0726 | 4.4391 | 24.5972 | 6391.5428 | 40857.6389 | 4768.3179 | 586539.1821 | 586.5392 | 34466.0961 | 4166.1179 | -490095.7981 | 490095.7981 | 490.0958 | 96443.384 | 135020.7376 | 94514.5163
High | 1164 | 142 | 65 | 0.2662 | 18.0556 |  |  | Accel | 126.675 | 74.537 | 269.8821 | 4872.8705 | 4.8729 | 26.1111 | 7046.9204 | 45640.4321 | 4782.7932 | 591321.9753 | 591.322 | 38593.5117 | 4127.4157 | -490095.7981 | 490095.7981 | 490.0958 | 101226.1772 | 141716.648 | 99201.6536
High | 1165 | 143 | 68.4 | 0.25463 | 19 |  |  | Accel | 140.2738 | 71.2963 | 280.2401 | 5324.5613 | 5.3246 | 27.5556 | 7722.1707 | 50540 | 4899.5679 | 596221.5432 | 596.2215 | 42817.8293 | 4224.3175 | -490095.7981 | 490095.7981 | 490.0958 | 106125.7451 | 148576.0431 | 104003.2302
High | 1166 | 144 | 71.6 | 0.17747 | 19.8889 |  |  | Accel | 153.7058 | 49.6914 | 272.0672 | 5411.1139 | 5.4111 | 28.9444 | 7874.8333 | 55379.5062 | 4839.5062 | 601061.0494 | 601.061 | 47504.6729 | 4686.8436 | -490095.7981 | 490095.7981 | 490.0958 | 110965.2513 | 155351.3518 | 108745.9462
High | 1167 | 145 | 73 | 0.10417 | 20.2778 |  |  | Accel | 159.7754 | 29.1667 | 257.6121 | 5223.8008 | 5.2238 | 30.0278 | 7735.5187 | 57566.358 | 2186.8519 | 603247.9012 | 603.2479 | 49830.8393 | 2326.1665 | -490095.7981 | 490095.7981 | 490.0958 | 113152.1031 | 158412.9443 | 110889.061
High | 1168 | 146 | 74.3 | 0.12346 | 20.6389 |  |  | Accel | 165.5167 | 34.5679 | 268.7546 | 5546.7969 | 5.5468 | 30.5972 | 8223.1451 | 59634.9228 | 2068.5648 | 605316.466 | 605.3165 | 51411.7777 | 1580.9384 | -490095.7981 | 490095.7981 | 490.0958 | 115220.6679 | 161308.9351 | 112916.2546
High | 1169 | 147 | 76.2 | 0.13889 | 21.1667 |  |  | Accel | 174.0902 | 38.8889 | 281.649 | 5961.5714 | 5.9616 | 31.2222 | 8793.709 | 62723.8889 | 3088.966 | 608405.4321 | 608.4054 | 53930.1799 | 2518.4022 | -490095.7981 | 490095.7981 | 490.0958 | 118309.634 | 165633.4876 | 115943.4413
High | 1170 | 148 | 77.9 | 0.12731 | 21.6389 |  |  | Accel | 181.9446 | 35.6481 | 286.2628 | 6194.4079 | 6.1944 | 31.9861 | 9156.4322 | 65553.8117 | 2829.9228 | 611235.3549 | 611.2354 | 56397.3795 | 2467.1996 | -490095.7981 | 490095.7981 | 490.0958 | 121139.5568 | 169595.3795 | 118716.7657
High | 1171 | 149 | 79.5 | 0.1196 | 22.0833 |  |  | Accel | 189.4953 | 33.4877 | 291.653 | 6440.6702 | 6.4407 | 32.6806 | 9531.3817 | 68274.3056 | 2720.4938 | 613955.8488 | 613.9558 | 58742.9238 | 2345.5443 | -490095.7981 | 490095.7981 | 490.0958 | 123860.0506 | 173404.0709 | 121382.8496
High | 1172 | 150 | 81 | 0.10802 | 22.5 |  |  | Accel | 196.7136 | 30.2469 | 295.6305 | 6651.6857 | 6.6517 | 33.3333 | 9854.3492 | 70875 | 2600.6944 | 616556.5432 | 616.5565 | 61020.6508 | 2277.727 | -490095.7981 | 490095.7981 | 490.0958 | 126460.7451 | 177045.0431 | 123931.5302
High | 1173 | 151 | 82.3 | 0.096451 | 22.8611 |  |  | Accel | 203.0785 | 27.0062 | 298.7547 | 6829.8637 | 6.8299 | 33.9306 | 10136.9119 | 73168.2562 | 2293.2562 | 618849.7994 | 618.8498 | 63031.3443 | 2010.6935 | -490095.7981 | 490095.7981 | 490.0958 | 128754.0013 | 180255.6018 | 126178.9212
High | 1174 | 152 | 83.5 | 0.088735 | 23.1944 |  |  | Accel | 209.0438 | 24.8457 | 302.5594 | 7017.6982 | 7.0177 | 34.4583 | 10425.6941 | 75317.5154 | 2149.2593 | 620999.0586 | 620.9991 | 64891.8213 | 1860.477 | -490095.7981 | 490095.7981 | 490.0958 | 130903.2605 | 183264.5647 | 128285.1953
High | 1175 | 153 | 84.6 | 0.07716 | 23.5 |  |  | Accel | 214.5878 | 21.6049 | 304.8627 | 7164.2739 | 7.1643 | 34.9444 | 10653.2584 | 77315 | 1997.4846 | 622996.5432 | 622.9965 | 66661.7416 | 1769.9203 | -490095.7981 | 490095.7981 | 490.0958 | 132900.7451 | 186061.0431 | 130242.7302
High | 1176 | 154 | 85.5 | 0.065586 | 23.75 |  |  | Accel | 219.1778 | 18.3642 | 306.212 | 7272.5341 | 7.2725 | 35.375 | 10832.2482 | 78968.75 | 1653.75 | 624650.2932 | 624.6503 | 68136.5018 | 1474.7602 | -490095.7981 | 490095.7981 | 490.0958 | 134554.4951 | 188376.2931 | 131863.4052
High | 1177 | 155 | 86.3 | 0.061728 | 23.9722 |  |  | Accel | 223.2985 | 17.284 | 309.2525 | 7413.4691 | 7.4135 | 35.7361 | 11051.4809 | 80453.4414 | 1484.6914 | 626134.9846 | 626.135 | 69401.9605 | 1265.4587 | -490095.7981 | 490095.7981 | 490.0958 | 136039.1864 | 190454.861 | 133318.4027
High | 1178 | 156 | 87.1 | 0.069444 | 24.1944 |  |  | Accel | 227.4577 | 19.4444 | 315.5721 | 7635.0919 | 7.6351 | 36.0694 | 11382.5107 | 81951.9599 | 1498.5185 | 627633.5031 | 627.6335 | 70569.4492 | 1167.4887 | -490095.7981 | 490095.7981 | 490.0958 | 137537.705 | 192552.7869 | 134786.9509
High | 1179 | 157 | 88.1 | 0.07716 | 24.4722 |  |  | Accel | 232.7106 | 21.6049 | 322.9855 | 7904.1728 | 7.9042 | 36.4306 | 11766.541 | 83844.5525 | 1892.5926 | 629526.0957 | 629.5261 | 72078.0115 | 1508.5623 | -490095.7981 | 490095.7981 | 490.0958 | 139430.2975 | 195202.4166 | 136641.6916
High | 1180 | 158 | 89.1 | 0.07716 | 24.75 |  |  | Accel | 238.0234 | 21.6049 | 328.2983 | 8125.3841 | 8.1254 | 36.8472 | 12096.8822 | 85758.75 | 1914.1975 | 631440.2932 | 631.4403 | 73661.8678 | 1583.8563 | -490095.7981 | 490095.7981 | 490.0958 | 141344.4951 | 197882.2931 | 138517.6052
High | 1181 | 159 | 90.1 | 0.073302 | 25.0278 |  |  | Accel | 243.3962 | 20.5247 | 332.5909 | 8324.0117 | 8.324 | 37.2639 | 12393.6312 | 87694.5525 | 1935.8025 | 633376.0957 | 633.3761 | 75300.9213 | 1639.0535 | -490095.7981 | 490095.7981 | 490.0958 | 143280.2975 | 200592.4166 | 140414.6916
High | 1182 | 160 | 91 | 0.061728 | 25.2778 |  |  | Accel | 248.283 | 17.284 | 334.237 | 8448.7683 | 8.4488 | 37.6667 | 12589.5932 | 89455.2469 | 1760.6944 | 635136.7901 | 635.1368 | 76865.6537 | 1564.7324 | -490095.7981 | 490095.7981 | 490.0958 | 145040.992 | 203057.3888 | 142140.1722
High | 1183 | 161 | 91.7 | 0.050154 | 25.4722 |  |  | Accel | 252.1175 | 14.0432 | 334.8307 | 8528.8814 | 8.5289 | 38.0139 | 12728.2162 | 90836.7747 | 1381.5278 | 636518.3179 | 636.5183 | 78108.5585 | 1242.9048 | -490095.7981 | 490095.7981 | 490.0958 | 146422.5198 | 204991.5277 | 143494.0694
High | 1184 | 162 | 92.3 | 0.042438 | 25.6389 |  |  | Accel | 255.4275 | 11.8827 | 335.9802 | 8614.1597 | 8.6142 | 38.2917 | 12865.2428 | 92029.3673 | 1192.5926 | 637710.9105 | 637.7109 | 79164.1245 | 1055.566 | -490095.7981 | 490095.7981 | 490.0958 | 147615.1124 | 206661.1573 | 144662.8101
High | 1185 | 163 | 92.8 | 0.030864 | 25.7778 |  |  | Accel | 258.2024 | 8.642 | 335.5143 | 8648.8141 | 8.6488 | 38.5278 | 12926.622 | 93029.1358 | 999.7685 | 638710.679 | 638.7107 | 80102.5138 | 938.3893 | -490095.7981 | 490095.7981 | 490.0958 | 148614.8809 | 208060.8332 | 145642.5833
High | 1186 | 164 | 93.1 | 0.011574 | 25.8611 |  |  | Accel | 259.8745 | 3.2407 | 331.7852 | 8580.3344 | 8.5803 | 38.7083 | 12842.8528 | 93631.5895 | 602.4537 | 639313.1327 | 639.3131 | 80788.7367 | 686.2229 | -490095.7981 | 490095.7981 | 490.0958 | 149217.3346 | 208904.2684 | 146232.9879
High | 1187 | 165 | 93.1 | 0 | 25.8611 |  |  | Stop | 259.8745 | 0 | 328.5445 | 8496.5252 | 8.4965 | 38.7917 | 12744.7878 | 93631.5895 | 0 | 639313.1327 | 639.3131 | 80886.8017 | 98.065 | -490095.7981 | 490095.7981 | 490.0958 | 149217.3346 | 208904.2684 | 146232.9879
High | 1188 | 166 | 93.1 | 0 | 25.8611 |  |  | Stop | 259.8745 | 0 | 328.5445 | 8496.5252 | 8.4965 | 38.7917 | 12744.7878 | 93631.5895 | 0 | 639313.1327 | 639.3131 | 80886.8017 | 0 | -490095.7981 | 490095.7981 | 490.0958 | 149217.3346 | 208904.2684 | 146232.9879
High | 1189 | 167 | 93.1 | 0 | 25.8611 |  |  | Stop | 259.8745 | 0 | 328.5445 | 8496.5252 | 8.4965 | 38.7917 | 12744.7878 | 93631.5895 | 0 | 639313.1327 | 639.3131 | 80886.8017 | 0 | -490095.7981 | 490095.7981 | 490.0958 | 149217.3346 | 208904.2684 | 146232.9879
High | 1190 | 168 | 93.1 | 0 | 25.8611 |  |  | Stop | 259.8745 | 0 | 328.5445 | 8496.5252 | 8.4965 | 38.7917 | 12744.7878 | 93631.5895 | 0 | 639313.1327 | 639.3131 | 80886.8017 | 0 | -490095.7981 | 490095.7981 | 490.0958 | 149217.3346 | 208904.2684 | 146232.9879
High | 1191 | 169 | 93.1 | 0 | 25.8611 |  |  | Stop | 259.8745 | 0 | 328.5445 | 8496.5252 | 8.4965 | 38.7917 | 12744.7878 | 93631.5895 | 0 | 639313.1327 | 639.3131 | 80886.8017 | 0 | -490095.7981 | 490095.7981 | 490.0958 | 149217.3346 | 208904.2684 | 146232.9879
High | 1192 | 170 | 93.1 | 0 | 25.8611 |  |  | Stop | 259.8745 | 0 | 328.5445 | 8496.5252 | 8.4965 | 38.7917 | 12744.7878 | 93631.5895 | 0 | 639313.1327 | 639.3131 | 80886.8017 | 0 | -490095.7981 | 490095.7981 | 490.0958 | 149217.3346 | 208904.2684 | 146232.9879
High | 1193 | 171 | 93.1 | 0 | 25.8611 |  |  | Stop | 259.8745 | 0 | 328.5445 | 8496.5252 | 8.4965 | 38.7917 | 12744.7878 | 93631.5895 | 0 | 639313.1327 | 639.3131 | 80886.8017 | 0 | -490095.7981 | 490095.7981 | 490.0958 | 149217.3346 | 208904.2684 | 146232.9879
High | 1194 | 172 | 93.1 | 0 | 25.8611 |  |  | Stop | 259.8745 | 0 | 328.5445 | 8496.5252 | 8.4965 | 38.7917 | 12744.7878 | 93631.5895 | 0 | 639313.1327 | 639.3131 | 80886.8017 | 0 | -490095.7981 | 490095.7981 | 490.0958 | 149217.3346 | 208904.2684 | 146232.9879
High | 1195 | 173 | 93.1 | 0.003858 | 25.8611 |  |  | Accel | 259.8745 | 1.0802 | 329.6247 | 8524.4616 | 8.5245 | 38.7917 | 12786.6924 | 93631.5895 | 0 | 639313.1327 | 639.3131 | 80844.8971 | -41.9046 | -490137.7027 | 490137.7027 | 490.1377 | 149175.43 | 208845.602 | 146191.9214
High | 1196 | 174 | 93.2 | 0.003858 | 25.8889 |  |  | Accel | 260.433 | 1.0802 | 330.1833 | 8548.0786 | 8.5481 | 38.8056 | 12812.9461 | 93832.8395 | 201.25 | 639514.3827 | 639.5144 | 81019.8934 | 174.9963 | -490137.7027 | 490137.7027 | 490.1377 | 149376.68 | 209127.352 | 146389.1464
High | 1197 | 175 | 93.2 | 0.003858 | 25.8889 |  |  | Accel | 260.433 | 1.0802 | 330.1833 | 8548.0786 | 8.5481 | 38.8333 | 12822.1179 | 93832.8395 | 0 | 639514.3827 | 639.5144 | 81010.7216 | -9.1718 | -490146.8745 | 490146.8745 | 490.1469 | 149367.5082 | 209114.5115 | 146380.1581
High | 1198 | 176 | 93.3 | 0.01929 | 25.9167 |  |  | Accel | 260.9922 | 5.4012 | 335.0634 | 8683.7277 | 8.6837 | 38.8472 | 13016.2843 | 94034.3056 | 201.466 | 639715.8488 | 639.7158 | 81018.0213 | 7.2996 | -490146.8745 | 490146.8745 | 490.1469 | 149568.9743 | 209396.564 | 146577.5948
High | 1199 | 177 | 93.7 | 0.034722 | 26.0278 |  |  | Accel | 263.2349 | 9.7222 | 341.6271 | 8891.7945 | 8.8918 | 38.9306 | 13299.7332 | 94842.3302 | 808.0247 | 640523.8735 | 640.5239 | 81542.5971 | 524.5758 | -490146.8745 | 490146.8745 | 490.1469 | 150376.999 | 210527.7986 | 147369.459
High | 1200 | 178 | 94.2 | 0.050154 | 26.1667 |  |  | Accel | 266.0517 | 14.0432 | 348.7649 | 9126.0157 | 9.126 | 39.1111 | 13640.5839 | 95857.2222 | 1014.892 | 641538.7654 | 641.5388 | 82216.6383 | 674.0412 | -490146.8745 | 490146.8745 | 490.1469 | 151391.891 | 211948.6474 | 148364.0531
High | 1201 | 179 | 95 | 0.061728 | 26.3889 |  |  | Accel | 270.5898 | 17.284 | 356.5438 | 9408.7943 | 9.4088 | 39.3611 | 14033.9595 | 97492.284 | 1635.0617 | 643173.8272 | 643.1738 | 83458.3244 | 1241.6861 | -490146.8745 | 490146.8745 | 490.1469 | 153026.9527 | 214237.7338 | 149966.4136
High | 1202 | 180 | 95.8 | 0.054012 | 26.6111 |  |  | Accel | 275.1663 | 15.1235 | 358.9598 | 9552.3186 | 9.5523 | 39.6944 | 14248.7091 | 99141.1728 | 1648.8889 | 644822.716 | 644.8227 | 84892.4637 | 1434.1393 | -490146.8745 | 490146.8745 | 490.1469 | 154675.8416 | 216546.1782 | 151582.3248
High | 1203 | 181 | 96.4 | 0.03858 | 26.7778 |  |  | Accel | 278.6239 | 10.8025 | 358.0963 | 9589.0244 | 9.589 | 40 | 14323.8539 | 100386.9136 | 1245.7407 | 646068.4568 | 646.0685 | 86063.0597 | 1170.596 | -490146.8745 | 490146.8745 | 490.1469 | 155921.5823 | 218290.2153 | 152803.1507
High | 1204 | 182 | 96.8 | 0.023148 | 26.8889 |  |  | Accel | 280.9409 | 6.4815 | 356.0924 | 9574.9287 | 9.5749 | 40.2222 | 14322.8272 | 101221.7284 | 834.8148 | 646903.2716 | 646.9033 | 86898.9012 | 835.8415 | -490146.8745 | 490146.8745 | 490.1469 | 156756.3971 | 219458.956 | 153621.2692
High | 1205 | 183 | 97 | 0.011574 | 26.9444 |  |  | Accel | 282.103 | 3.2407 | 354.0138 | 9538.7041 | 9.5387 | 40.3611 | 14288.3887 | 101640.4321 | 418.7037 | 647321.9753 | 647.322 | 87352.0434 | 453.1422 | -490146.8745 | 490146.8745 | 490.1469 | 157175.1008 | 220045.1412 | 154031.5988
High | 1206 | 184 | 97.1 | 0.007716 | 26.9722 |  |  | Accel | 282.685 | 2.1605 | 353.5155 | 9535.0978 | 9.5351 | 40.4306 | 14292.8268 | 101850.108 | 209.6759 | 647531.6512 | 647.5317 | 87557.2812 | 205.2378 | -490146.8745 | 490146.8745 | 490.1469 | 157384.7768 | 220338.6875 | 154237.0812
High | 1207 | 185 | 97.2 | 0.007716 | 27 |  |  | Accel | 283.2675 | 2.1605 | 354.098 | 9560.6466 | 9.5606 | 40.4722 | 14331.1339 | 102060 | 209.892 | 647741.5432 | 647.7415 | 87728.8661 | 171.5849 | -490146.8745 | 490146.8745 | 490.1469 | 157594.6687 | 220632.5362 | 154442.7754
High | 1208 | 186 | 97.3 | 0.007716 | 27.0278 |  |  | Accel | 283.8507 | 2.1605 | 354.6812 | 9586.2441 | 9.5862 | 40.5139 | 14369.5139 | 102270.108 | 210.108 | 647951.6512 | 647.9517 | 87900.5942 | 171.7281 | -490146.8745 | 490146.8745 | 490.1469 | 157804.7768 | 220926.6875 | 154648.6812
High | 1209 | 187 | 97.4 | 0.003858 | 27.0556 |  |  | Accel | 284.4344 | 1.0802 | 354.1847 | 9582.6635 | 9.5827 | 40.5556 | 14364.1567 | 102480.4321 | 210.3241 | 648161.9753 | 648.162 | 88116.2754 | 215.6812 | -490146.8745 | 490146.8745 | 490.1469 | 158015.1008 | 221221.1412 | 154854.7988
High | 1210 | 188 | 97.4 | 0 | 27.0556 |  |  | Stop | 284.4344 | 0 | 353.1044 | 9553.4368 | 9.5534 | 40.5833 | 14330.1552 | 102480.4321 | 0 | 648161.9753 | 648.162 | 88150.2769 | 34.0016 | -490146.8745 | 490146.8745 | 490.1469 | 158015.1008 | 221221.1412 | 154854.7988
High | 1211 | 189 | 97.4 | 0 | 27.0556 |  |  | Stop | 284.4344 | 0 | 353.1044 | 9553.4368 | 9.5534 | 40.5833 | 14330.1552 | 102480.4321 | 0 | 648161.9753 | 648.162 | 88150.2769 | 0 | -490146.8745 | 490146.8745 | 490.1469 | 158015.1008 | 221221.1412 | 154854.7988
High | 1212 | 190 | 97.4 | -0.003858 | 27.0556 |  |  | Braking | 284.4344 | -1.0802 | 352.0242 | 9524.2101 | 9.5242 | 40.5833 | 14286.3151 | 102480.4321 | 0 | 648161.9753 | 648.162 | 88194.117 | 43.84 | -490146.8745 | 490146.8745 | 490.1469 | 158015.1008 | 221221.1412 | 154854.7988
High | 1213 | 191 | 97.3 | -0.003858 | 27.0278 |  |  | Braking | 283.8507 | -1.0802 | 351.4404 | 9498.6541 | 9.4987 | 40.5694 | 14257.7433 | 102270.108 | -210.3241 | 648161.9753 | 648.162 | 88012.3647 | -181.7523 | -490328.6267 | 490328.6267 | 490.3286 | 157833.3486 | 220966.688 | 154676.6816
High | 1214 | 192 | 97.3 | 0 | 27.0278 |  |  | Stop | 283.8507 | 0 | 352.5207 | 9527.8507 | 9.5279 | 40.5417 | 14291.7761 | 102270.108 | 0 | 648161.9753 | 648.162 | 87978.3319 | -34.0328 | -490362.6595 | 490362.6595 | 490.3627 | 157799.3158 | 220919.0421 | 154643.3295
High | 1215 | 193 | 97.3 | 0 | 27.0278 |  |  | Stop | 283.8507 | 0 | 352.5207 | 9527.8507 | 9.5279 | 40.5417 | 14291.7761 | 102270.108 | 0 | 648161.9753 | 648.162 | 87978.3319 | 0 | -490362.6595 | 490362.6595 | 490.3627 | 157799.3158 | 220919.0421 | 154643.3295
High | 1216 | 194 | 97.3 | -0.003858 | 27.0278 |  |  | Braking | 283.8507 | -1.0802 | 351.4404 | 9498.6541 | 9.4987 | 40.5417 | 14247.9811 | 102270.108 | 0 | 648161.9753 | 648.162 | 88022.1269 | 43.795 | -490362.6595 | 490362.6595 | 490.3627 | 157799.3158 | 220919.0421 | 154643.3295
High | 1217 | 195 | 97.2 | -0.007716 | 27 |  |  | Braking | 283.2675 | -2.1605 | 349.777 | 9443.98 | 9.444 | 40.5278 | 14175.686 | 102060 | -210.108 | 648161.9753 | 648.162 | 87884.314 | -137.8129 | -490500.4724 | 490500.4724 | 490.5005 | 157661.5029 | 220726.104 | 154508.2728
High | 1218 | 196 | 97.1 | -0.007716 | 26.9722 |  |  | Braking | 282.685 | -2.1605 | 349.1945 | 9418.5511 | 9.4186 | 40.4861 | 14137.5266 | 101850.108 | -209.892 | 648161.9753 | 648.162 | 87712.5815 | -171.7325 | -490672.205 | 490672.205 | 490.6722 | 157489.7703 | 220485.6785 | 154339.9749
High | 1219 | 197 | 97 | -0.007716 | 26.9444 |  |  | Braking | 282.103 | -2.1605 | 348.6125 | 9393.1708 | 9.3932 | 40.4444 | 14099.4399 | 101640.4321 | -209.6759 | 648161.9753 | 648.162 | 87540.9922 | -171.5893 | -490843.7943 | 490843.7943 | 490.8438 | 157318.1811 | 220245.4535 | 154171.8174
High | 1220 | 198 | 96.9 | -0.011574 | 26.9167 |  |  | Braking | 281.5217 | -3.2407 | 346.9509 | 9338.7623 | 9.3388 | 40.4028 | 14017.781 | 101430.9722 | -209.4599 | 648161.9753 | 648.162 | 87413.1912 | -127.801 | -490971.5952 | 490971.5952 | 490.9716 | 157190.3801 | 220066.5321 | 154046.5725
High | 1221 | 199 | 96.7 | -0.01929 | 26.8611 |  |  | Braking | 280.3608 | -5.4012 | 343.6295 | 9230.2706 | 9.2303 | 40.3472 | 13864.4964 | 101012.7006 | -418.2716 | 648161.9753 | 648.162 | 87148.2042 | -264.987 | -491236.5823 | 491236.5823 | 491.2366 | 156925.393 | 219695.5503 | 153786.8852
High | 1222 | 200 | 96.4 | -0.023148 | 26.7778 |  |  | Braking | 278.6239 | -6.4815 | 340.8124 | 9126.1986 | 9.1262 | 40.25 | 13717.699 | 100386.9136 | -625.787 | 648161.9753 | 648.162 | 86669.2146 | -478.9896 | -491715.5718 | 491715.5718 | 491.7156 | 156446.4035 | 219024.9649 | 153317.4754
High | 1223 | 201 | 96.1 | -0.027006 | 26.6944 |  |  | Braking | 276.8924 | -7.5617 | 338.0007 | 9022.7402 | 9.0227 | 40.125 | 13562.2771 | 99763.071 | -623.8426 | 648161.9753 | 648.162 | 86200.7939 | -468.4207 | -492183.9925 | 492183.9925 | 492.184 | 155977.9828 | 218369.1759 | 152858.4231
High | 1224 | 202 | 95.7 | -0.023148 | 26.5833 |  |  | Braking | 274.5922 | -6.4815 | 336.7807 | 8952.7532 | 8.9528 | 39.9861 | 13466.5498 | 98934.3056 | -828.7654 | 648161.9753 | 648.162 | 85467.7557 | -733.0382 | -492917.0307 | 492917.0307 | 492.917 | 155244.9446 | 217342.9224 | 152140.0457
High | 1225 | 203 | 95.5 | -0.015432 | 26.5278 |  |  | Braking | 273.4456 | -4.321 | 337.7947 | 8960.9416 | 8.9609 | 39.8472 | 13460.1787 | 98521.2191 | -413.0864 | 648161.9753 | 648.162 | 85061.0404 | -406.7153 | -493323.746 | 493323.746 | 493.3237 | 154838.2293 | 216773.521 | 151741.4647
High | 1226 | 204 | 95.3 | -0.011574 | 26.4722 |  |  | Braking | 272.3015 | -3.2407 | 337.7308 | 8940.4843 | 8.9405 | 39.7639 | 13429.4892 | 98108.9969 | -412.2222 | 648161.9753 | 648.162 | 84679.5077 | -381.5327 | -493705.2787 | 493705.2787 | 493.7053 | 154456.6966 | 216239.3752 | 151367.5626
High | 1227 | 205 | 95.2 | -0.011574 | 26.4444 |  |  | Braking | 271.7304 | -3.2407 | 337.1596 | 8915.9988 | 8.916 | 39.6944 | 13383.3637 | 97903.2099 | -205.787 | 648161.9753 | 648.162 | 84519.8461 | -159.6616 | -493864.9403 | 493864.9403 | 493.8649 | 154297.035 | 216015.849 | 151211.0943
High | 1228 | 206 | 95 | -0.011574 | 26.3889 |  |  | Braking | 270.5898 | -3.2407 | 336.0191 | 8867.1705 | 8.8672 | 39.6389 | 13319.4235 | 97492.284 | -410.9259 | 648161.9753 | 648.162 | 84172.8604 | -346.9857 | -494211.926 | 494211.926 | 494.2119 | 153950.0493 | 215530.069 | 150871.0483
High | 1229 | 207 | 94.9 | -0.011574 | 26.3611 |  |  | Braking | 270.0205 | -3.2407 | 335.4497 | 8842.8276 | 8.8428 | 39.5694 | 13273.5595 | 97287.1451 | -205.1389 | 648161.9753 | 648.162 | 84013.5856 | -159.2749 | -494371.2008 | 494371.2008 | 494.3712 | 153790.7745 | 215307.0843 | 150714.959
High | 1230 | 208 | 94.7 | -0.015432 | 26.3056 |  |  | Braking | 268.8835 | -4.321 | 333.2326 | 8765.8675 | 8.7659 | 39.5139 | 13167.3142 | 96877.5154 | -409.6296 | 648161.9753 | 648.162 | 83710.2012 | -303.3844 | -494674.5852 | 494674.5852 | 494.6746 | 153487.3901 | 214882.3461 | 150417.6423
High | 1231 | 209 | 94.5 | -0.011574 | 26.25 |  |  | Braking | 267.749 | -3.2407 | 333.1783 | 8745.9297 | 8.7459 | 39.4306 | 13137.4045 | 96468.75 | -408.7654 | 648161.9753 | 648.162 | 83331.3455 | -378.8557 | -495053.4409 | 495053.4409 | 495.0534 | 153108.5344 | 214351.9482 | 150046.3637
High | 1232 | 210 | 94.4 | -0.003858 | 26.2222 |  |  | Braking | 267.1827 | -1.0802 | 334.7724 | 8778.4764 | 8.7785 | 39.3611 | 13177.0138 | 96264.6914 | -204.0586 | 648161.9753 | 648.162 | 83087.6776 | -243.668 | -495297.1089 | 495297.1089 | 495.2971 | 152864.8664 | 214010.813 | 149807.5691
High | 1233 | 211 | 94.4 | -0.003858 | 26.2222 |  |  | Braking | 267.1827 | -1.0802 | 334.7724 | 8778.4764 | 8.7785 | 39.3333 | 13167.7146 | 96264.6914 | 0 | 648161.9753 | 648.162 | 83096.9768 | 9.2992 | -495297.1089 | 495297.1089 | 495.2971 | 152864.8664 | 214010.813 | 149807.5691
High | 1234 | 212 | 94.3 | -0.003858 | 26.1944 |  |  | Braking | 266.6169 | -1.0802 | 334.2066 | 8754.3572 | 8.7544 | 39.3194 | 13140.8194 | 96060.8488 | -203.8426 | 648161.9753 | 648.162 | 82920.0294 | -176.9474 | -495474.0563 | 495474.0563 | 495.4741 | 152687.919 | 213763.0867 | 149634.1607
High | 1235 | 213 | 94.3 | -0.007716 | 26.1944 |  |  | Braking | 266.6169 | -2.1605 | 333.1264 | 8726.0608 | 8.7261 | 39.2917 | 13089.0911 | 96060.8488 | 0 | 648161.9753 | 648.162 | 82971.7576 | 51.7282 | -495474.0563 | 495474.0563 | 495.4741 | 152687.919 | 213763.0867 | 149634.1607
High | 1236 | 214 | 94.1 | -0.015432 | 26.1389 |  |  | Braking | 265.4872 | -4.321 | 329.8362 | 8621.5509 | 8.6216 | 39.2639 | 12950.6506 | 95653.8117 | -407.037 | 648161.9753 | 648.162 | 82703.1611 | -268.5965 | -495742.6528 | 495742.6528 | 495.7427 | 152419.3225 | 213387.0516 | 149370.9361
High | 1237 | 215 | 93.9 | -0.027006 | 26.0833 |  |  | Braking | 264.3598 | -7.5617 | 325.4681 | 8489.2928 | 8.4893 | 39.1806 | 12752.0207 | 95247.6389 | -406.1728 | 648161.9753 | 648.162 | 82495.6182 | -207.5429 | -495950.1957 | 495950.1957 | 495.9502 | 152211.7796 | 213096.4914 | 149167.544
High | 1238 | 216 | 93.4 | -0.042438 | 25.9444 |  |  | Braking | 261.552 | -11.8827 | 318.3393 | 8259.1354 | 8.2591 | 39.0556 | 12432.917 | 94235.9877 | -1011.6512 | 648161.9753 | 648.162 | 81803.0707 | -692.5475 | -496642.7432 | 496642.7432 | 496.6427 | 151519.2321 | 212126.925 | 148488.8475
High | 1239 | 217 | 92.8 | -0.054012 | 25.7778 |  |  | Braking | 258.2024 | -15.1235 | 311.7489 | 8036.1941 | 8.0362 | 38.8333 | 12106.2493 | 93029.1358 | -1206.8519 | 648161.9753 | 648.162 | 80922.8865 | -880.1842 | -497522.9274 | 497522.9274 | 497.5229 | 150639.0479 | 210894.6671 | 147626.2669
High | 1240 | 218 | 92 | -0.05787 | 25.5556 |  |  | Braking | 253.7698 | -16.2037 | 306.2361 | 7826.0333 | 7.826 | 38.5556 | 11807.1024 | 91432.0988 | -1597.037 | 648161.9753 | 648.162 | 79624.9963 | -1297.8902 | -498820.8176 | 498820.8176 | 498.8208 | 149341.1577 | 209077.6208 | 146354.3346
High | 1241 | 219 | 91.3 | -0.054012 | 25.3611 |  |  | Braking | 249.9228 | -15.1235 | 303.4693 | 7696.3189 | 7.6963 | 38.2361 | 11603.4863 | 90046.034 | -1386.0648 | 648161.9753 | 648.162 | 78442.5477 | -1182.4486 | -500003.2662 | 500003.2662 | 500.0033 | 148158.7091 | 207422.1927 | 145195.5349
High | 1242 | 220 | 90.6 | -0.050154 | 25.1667 |  |  | Braking | 246.1051 | -14.0432 | 300.7319 | 7568.4199 | 7.5684 | 37.9444 | 11411.1055 | 88670.5556 | -1375.4784 | 648161.9753 | 648.162 | 77259.45 | -1183.0976 | -501186.3639 | 501186.3639 | 501.1864 | 146975.6115 | 205765.856 | 144036.0992
High | 1243 | 221 | 90 | -0.050154 | 25 |  |  | Braking | 242.8562 | -14.0432 | 297.483 | 7437.076 | 7.4371 | 37.6667 | 11205.1945 | 87500 | -1170.5556 | 648161.9753 | 648.162 | 76294.8055 | -964.6445 | -502151.0084 | 502151.0084 | 502.151 | 146010.9669 | 204415.3537 | 143090.7476
High | 1244 | 222 | 89.3 | -0.050154 | 24.8056 |  |  | Braking | 239.0932 | -14.0432 | 293.72 | 7285.887 | 7.2859 | 37.4028 | 10985.9427 | 86144.1821 | -1355.8179 | 648161.9753 | 648.162 | 75158.2394 | -1136.5661 | -503287.5745 | 503287.5745 | 503.2876 | 144874.4008 | 202824.1612 | 141976.9128
High | 1245 | 223 | 88.7 | -0.046296 | 24.6389 |  |  | Braking | 235.8911 | -12.963 | 291.5981 | 7184.6534 | 7.1847 | 37.125 | 10825.5798 | 84990.4784 | -1153.7037 | 648161.9753 | 648.162 | 74164.8986 | -993.3409 | -504280.9153 | 504280.9153 | 504.2809 | 143881.06 | 201433.484 | 141003.4388
High | 1246 | 224 | 88.1 | -0.050154 | 24.4722 |  |  | Braking | 232.7106 | -14.0432 | 287.3373 | 7031.7834 | 7.0318 | 36.875 | 10595.5646 | 83844.5525 | -1145.9259 | 648161.9753 | 648.162 | 73248.9879 | -915.9107 | -505196.826 | 505196.826 | 505.1968 | 142965.1493 | 200151.209 | 140105.8463
High | 1247 | 225 | 87.4 | -0.054012 | 24.2778 |  |  | Braking | 229.0272 | -15.1235 | 282.5738 | 6860.2634 | 6.8603 | 36.6111 | 10345.34 | 82517.4691 | -1327.0833 | 648161.9753 | 648.162 | 72172.1291 | -1076.8587 | -506273.6848 | 506273.6848 | 506.2737 | 141888.2905 | 198643.6068 | 139050.5247
High | 1248 | 226 | 86.7 | -0.054012 | 24.0833 |  |  | Braking | 225.3733 | -15.1235 | 278.9198 | 6717.3195 | 6.7173 | 36.3194 | 10130.2137 | 81200.9722 | -1316.4969 | 648161.9753 | 648.162 | 71070.7585 | -1101.3706 | -507375.0554 | 507375.0554 | 507.3751 | 140786.92 | 197101.6879 | 137971.1816
High | 1249 | 227 | 86 | -0.054012 | 23.8889 |  |  | Braking | 221.7487 | -15.1235 | 275.2953 | 6576.4985 | 6.5765 | 36.0278 | 9918.2774 | 79895.0617 | -1305.9105 | 648161.9753 | 648.162 | 69976.7843 | -1093.9742 | -508469.0296 | 508469.0296 | 508.469 | 139692.9457 | 195570.124 | 136899.0868
High | 1250 | 228 | 85.3 | -0.050154 | 23.6944 |  |  | Braking | 218.1536 | -14.0432 | 272.7804 | 6463.3791 | 6.4634 | 35.7361 | 9748.1093 | 78599.7377 | -1295.3241 | 648161.9753 | 648.162 | 68851.6283 | -1125.156 | -509594.1856 | 509594.1856 | 509.5942 | 138567.7897 | 193994.9056 | 135796.434
High | 1251 | 229 | 84.7 | -0.046296 | 23.5278 |  |  | Braking | 215.0954 | -12.963 | 270.8024 | 6371.3791 | 6.3714 | 35.4583 | 9602.2024 | 77497.8858 | -1101.8519 | 648161.9753 | 648.162 | 67895.6834 | -955.945 | -510550.1305 | 510550.1305 | 510.5501 | 137611.8448 | 192656.5827 | 134859.6079
High | 1252 | 230 | 84.1 | -0.046296 | 23.3611 |  |  | Braking | 212.0588 | -12.963 | 267.7658 | 6255.307 | 6.2553 | 35.2083 | 9427.5881 | 76403.8117 | -1094.0741 | 648161.9753 | 648.162 | 66976.2236 | -919.4598 | -511469.5903 | 511469.5903 | 511.4696 | 136692.385 | 191369.339 | 133958.5373
High | 1253 | 231 | 83.5 | -0.046296 | 23.1944 |  |  | Braking | 209.0438 | -12.963 | 264.7508 | 6140.7477 | 6.1407 | 34.9583 | 9255.2468 | 75317.5154 | -1086.2963 | 648161.9753 | 648.162 | 66062.2687 | -913.9549 | -512383.5452 | 512383.5452 | 512.3835 | 135778.4301 | 190089.8021 | 133062.8615
High | 1254 | 232 | 82.9 | -0.046296 | 23.0278 |  |  | Braking | 206.0503 | -12.963 | 261.7574 | 6027.6906 | 6.0277 | 34.7083 | 9085.1622 | 74238.9969 | -1078.5185 | 648161.9753 | 648.162 | 65153.8348 | -908.4339 | -513291.9791 | 513291.9791 | 513.292 | 134869.9962 | 188817.9947 | 132172.5963
High | 1255 | 233 | 82.3 | -0.046296 | 22.8611 |  |  | Braking | 203.0785 | -12.963 | 258.7855 | 5916.1248 | 5.9161 | 34.4583 | 8917.3181 | 73168.2562 | -1070.7407 | 648161.9753 | 648.162 | 64250.938 | -902.8967 | -514194.8758 | 514194.8758 | 514.1949 | 133967.0995 | 187553.9393 | 131287.7575
High | 1256 | 234 | 81.7 | -0.046296 | 22.6944 |  |  | Braking | 200.1282 | -12.963 | 255.8353 | 5806.0395 | 5.806 | 34.2083 | 8751.6985 | 72105.2932 | -1062.963 | 648161.9753 | 648.162 | 63353.5947 | -897.3433 | -515092.2192 | 515092.2192 | 515.0922 | 133069.7562 | 186297.6586 | 130408.361
High | 1257 | 235 | 81.1 | -0.046296 | 22.5278 |  |  | Braking | 197.1996 | -12.963 | 252.9066 | 5697.424 | 5.6974 | 33.9583 | 8588.287 | 71050.108 | -1055.1852 | 648161.9753 | 648.162 | 62461.821 | -891.7737 | -515983.9929 | 515983.9929 | 515.984 | 132177.9824 | 185049.1754 | 129534.4228
High | 1258 | 236 | 80.5 | -0.046296 | 22.3611 |  |  | Braking | 194.2925 | -12.963 | 249.9995 | 5590.2673 | 5.5903 | 33.7083 | 8427.0676 | 70002.7006 | -1047.4074 | 648161.9753 | 648.162 | 61575.633 | -886.188 | -516870.1808 | 516870.1808 | 516.8702 | 131291.7945 | 183808.5122 | 128665.9586
High | 1259 | 237 | 79.9 | -0.042438 | 22.1944 |  |  | Braking | 191.407 | -11.8827 | 248.1943 | 5508.5343 | 5.5085 | 33.4583 | 8304.1672 | 68963.071 | -1039.6296 | 648161.9753 | 648.162 | 60658.9038 | -916.7293 | -517786.9101 | 517786.9101 | 517.7869 | 130375.0652 | 182525.0913 | 127767.5639
High | 1260 | 238 | 79.4 | -0.034722 | 22.0556 |  |  | Braking | 189.0189 | -9.7222 | 247.9667 | 5469.0432 | 5.469 | 33.2222 | 8238.0046 | 68102.6543 | -860.4167 | 648161.9753 | 648.162 | 59864.6497 | -794.2541 | -518581.1642 | 518581.1642 | 518.5812 | 129580.8111 | 181413.1355 | 126989.1949
High | 1261 | 239 | 79 | -0.027006 | 21.9444 |  |  | Braking | 187.1192 | -7.5617 | 248.2275 | 5447.2149 | 5.4472 | 33.0278 | 8198.4031 | 67418.2099 | -684.4444 | 648161.9753 | 648.162 | 59219.8067 | -644.8429 | -519226.0072 | 519226.0072 | 519.226 | 128935.9682 | 180510.3554 | 126357.2488
High | 1262 | 240 | 78.7 | -0.011574 | 21.8611 |  |  | Braking | 185.7008 | -3.2407 | 251.13 | 5489.9817 | 5.49 | 32.875 | 8255.9001 | 66907.1451 | -511.0648 | 648161.9753 | 648.162 | 58651.245 | -568.5618 | -519794.5689 | 519794.5689 | 519.7946 | 128367.4064 | 179714.369 | 125800.0583
High | 1263 | 241 | 78.7 | 0.003858 | 21.8611 |  |  | Accel | 185.7008 | 1.0802 | 255.451 | 5584.4433 | 5.5844 | 32.7917 | 8376.665 | 66907.1451 | 0 | 648161.9753 | 648.162 | 58530.4801 | -120.7649 | -519915.3338 | 519915.3338 | 519.9153 | 128246.6415 | 179545.2981 | 125681.7087
High | 1264 | 242 | 78.8 | 0.015432 | 21.8889 |  |  | Accel | 186.173 | 4.321 | 259.164 | 5672.8118 | 5.6728 | 32.8056 | 8502.0186 | 67077.284 | 170.1389 | 648332.1142 | 648.3321 | 58575.2653 | 44.7852 | -519915.3338 | 519915.3338 | 519.9153 | 128416.7804 | 179783.4926 | 125848.4448
High | 1265 | 243 | 79.1 | 0.023148 | 21.9722 |  |  | Accel | 187.5933 | 6.4815 | 262.7447 | 5773.0859 | 5.7731 | 32.875 | 8637.7334 | 67588.9969 | 511.713 | 648843.8272 | 648.8438 | 58951.2635 | 375.9982 | -519915.3338 | 519915.3338 | 519.9153 | 128928.4934 | 180499.8907 | 126349.9235
High | 1266 | 244 | 79.4 | 0.01929 | 22.0556 |  |  | Accel | 189.0189 | 5.4012 | 263.0902 | 5802.5995 | 5.8026 | 33 | 8681.975 | 68102.6543 | 513.6574 | 649357.4846 | 649.3575 | 59420.6793 | 469.4158 | -519915.3338 | 519915.3338 | 519.9153 | 129442.1508 | 181219.0111 | 126853.3078
High | 1267 | 245 | 79.6 | 0.015432 | 22.1111 |  |  | Accel | 189.9724 | 4.321 | 262.9633 | 5814.4116 | 5.8144 | 33.1111 | 8707.0084 | 68446.1728 | 343.5185 | 649701.0031 | 649.701 | 59739.1645 | 318.4851 | -519915.3338 | 519915.3338 | 519.9153 | 129785.6693 | 181699.937 | 127189.9559
High | 1268 | 246 | 79.8 | 0.007716 | 22.1667 |  |  | Accel | 190.9282 | 2.1605 | 261.7587 | 5802.3174 | 5.8023 | 33.1944 | 8688.934 | 68790.5556 | 344.3827 | 650045.3858 | 650.0454 | 60101.6216 | 362.4571 | -519915.3338 | 519915.3338 | 519.9153 | 130130.052 | 182182.0728 | 127527.451
High | 1269 | 247 | 79.8 | -0.007716 | 22.1667 |  |  | Braking | 190.9282 | -2.1605 | 257.4377 | 5706.5355 | 5.7065 | 33.25 | 8559.8033 | 68790.5556 | 0 | 650045.3858 | 650.0454 | 60230.7523 | 129.1307 | -519915.3338 | 519915.3338 | 519.9153 | 130130.052 | 182182.0728 | 127527.451
High | 1270 | 248 | 79.6 | -0.01929 | 22.1111 |  |  | Braking | 189.9724 | -5.4012 | 253.2411 | 5599.4425 | 5.5994 | 33.2222 | 8413.2327 | 68446.1728 | -344.3827 | 650045.3858 | 650.0454 | 60032.9401 | -197.8121 | -520113.1459 | 520113.1459 | 520.1131 | 129932.2399 | 181905.1358 | 127333.5951
High | 1271 | 249 | 79.3 | -0.027006 | 22.0278 |  |  | Braking | 188.5431 | -7.5617 | 249.6514 | 5499.2649 | 5.4993 | 33.125 | 8269.7016 | 67931.2191 | -514.9537 | 650045.3858 | 650.0454 | 59661.5175 | -371.4226 | -520484.5686 | 520484.5686 | 520.4846 | 129560.8172 | 181385.1441 | 126969.6009
High | 1272 | 250 | 78.9 | -0.030864 | 21.9167 |  |  | Braking | 186.6458 | -8.642 | 246.6738 | 5406.2685 | 5.4063 | 32.9861 | 8136.8109 | 67247.6389 | -683.5802 | 650045.3858 | 650.0454 | 59110.828 | -550.6895 | -521035.2581 | 521035.2581 | 521.0353 | 129010.1277 | 180614.1788 | 126429.9252
High | 1273 | 251 | 78.5 | -0.027006 | 21.8056 |  |  | Braking | 184.7581 | -7.5617 | 245.8664 | 5361.2537 | 5.3613 | 32.8194 | 8069.199 | 66567.5154 | -680.1235 | 650045.3858 | 650.0454 | 58498.3164 | -612.5116 | -521647.7696 | 521647.7696 | 521.6478 | 128397.6162 | 179756.6627 | 125829.6639
High | 1274 | 252 | 78.2 | -0.023148 | 21.7222 |  |  | Braking | 183.3487 | -6.4815 | 245.5372 | 5333.6134 | 5.3336 | 32.6667 | 8020.8816 | 66059.6914 | -507.8241 | 650045.3858 | 650.0454 | 58038.8098 | -459.5067 | -522107.2763 | 522107.2763 | 522.1073 | 127938.1095 | 179113.3533 | 125379.3473
High | 1275 | 253 | 77.9 | -0.01929 | 21.6389 |  |  | Braking | 181.9446 | -5.4012 | 245.2134 | 5306.1449 | 5.3061 | 32.5417 | 7979.6517 | 65553.8117 | -505.8796 | 650045.3858 | 650.0454 | 57574.16 | -464.6498 | -522571.9261 | 522571.9261 | 522.5719 | 127473.4597 | 178462.8436 | 124923.9905
High | 1276 | 254 | 77.7 | -0.007716 | 21.5833 |  |  | Braking | 181.0116 | -2.1605 | 247.5211 | 5342.3296 | 5.3423 | 32.4306 | 8027.2456 | 65217.6389 | -336.1728 | 650045.3858 | 650.0454 | 57190.3933 | -383.7667 | -522955.6927 | 522955.6927 | 522.9557 | 127089.6931 | 177925.5703 | 124547.8992
High | 1277 | 255 | 77.7 | 0.003858 | 21.5833 |  |  | Accel | 181.0116 | 1.0802 | 250.7618 | 5412.2756 | 5.4123 | 32.375 | 8118.4134 | 65217.6389 | 0 | 650045.3858 | 650.0454 | 57099.2255 | -91.1678 | -523046.8606 | 523046.8606 | 523.0469 | 126998.5253 | 177797.9354 | 124458.5547
High | 1278 | 256 | 77.8 | 0.007716 | 21.6111 |  |  | Accel | 181.4778 | 2.1605 | 252.3083 | 5452.6622 | 5.4527 | 32.3889 | 8171.9847 | 65385.6173 | 167.9784 | 650213.3642 | 650.2134 | 57213.6326 | 114.4071 | -523046.8606 | 523046.8606 | 523.0469 | 127166.5036 | 178033.1051 | 124623.1736
High | 1279 | 257 | 77.9 | 0.011574 | 21.6389 |  |  | Accel | 181.9446 | 3.2407 | 253.8553 | 5493.1476 | 5.4931 | 32.4306 | 8232.6699 | 65553.8117 | 168.1944 | 650381.5586 | 650.3816 | 57321.1419 | 107.5092 | -523046.8606 | 523046.8606 | 523.0469 | 127334.6981 | 178268.5773 | 124788.0041
High | 1280 | 258 | 78.1 | 0.015432 | 21.6944 |  |  | Accel | 182.8801 | 4.321 | 255.871 | 5550.98 | 5.551 | 32.4861 | 8312.255 | 65890.8488 | 337.037 | 650718.5957 | 650.7186 | 57578.5938 | 257.4519 | -523046.8606 | 523046.8606 | 523.0469 | 127671.7351 | 178740.4292 | 125118.3004
High | 1281 | 259 | 78.3 | 0.007716 | 21.75 |  |  | Accel | 183.8179 | 2.1605 | 254.6484 | 5538.6025 | 5.5386 | 32.5694 | 8293.7566 | 66228.75 | 337.9012 | 651056.4969 | 651.0565 | 57934.9934 | 356.3996 | -523046.8606 | 523046.8606 | 523.0469 | 128009.6364 | 179213.4909 | 125449.4436
High | 1282 | 260 | 78.3 | 0.003858 | 21.75 |  |  | Accel | 183.8179 | 1.0802 | 253.5681 | 5515.1071 | 5.5151 | 32.625 | 8272.6607 | 66228.75 | 0 | 651056.4969 | 651.0565 | 57956.0893 | 21.0959 | -523046.8606 | 523046.8606 | 523.0469 | 128009.6364 | 179213.4909 | 125449.4436
High | 1283 | 261 | 78.4 | 0.003858 | 21.7778 |  |  | Accel | 184.2877 | 1.0802 | 254.038 | 5532.3823 | 5.5324 | 32.6389 | 8291.5169 | 66398.0247 | 169.2747 | 651225.7716 | 651.2258 | 58106.5078 | 150.4184 | -523046.8606 | 523046.8606 | 523.0469 | 128178.9111 | 179450.4755 | 125615.3328
High | 1284 | 262 | 78.4 | 0 | 21.7778 |  |  | Stop | 184.2877 | 0 | 252.9577 | 5508.857 | 5.5089 | 32.6667 | 8263.2854 | 66398.0247 | 0 | 651225.7716 | 651.2258 | 58134.7393 | 28.2315 | -523046.8606 | 523046.8606 | 523.0469 | 128178.9111 | 179450.4755 | 125615.3328
High | 1285 | 263 | 78.4 | -0.007716 | 21.7778 |  |  | Braking | 184.2877 | -2.1605 | 250.7972 | 5461.8062 | 5.4618 | 32.6667 | 8192.7093 | 66398.0247 | 0 | 651225.7716 | 651.2258 | 58205.3154 | 70.5761 | -523046.8606 | 523046.8606 | 523.0469 | 128178.9111 | 179450.4755 | 125615.3328
High | 1286 | 264 | 78.2 | -0.015432 | 21.7222 |  |  | Braking | 183.3487 | -4.321 | 247.6977 | 5380.5442 | 5.3805 | 32.6389 | 8084.5772 | 66059.6914 | -338.3333 | 651225.7716 | 651.2258 | 57975.1141 | -230.2013 | -523277.0618 | 523277.0618 | 523.2771 | 127948.7098 | 179128.1937 | 125389.7356
High | 1287 | 265 | 78 | -0.01929 | 21.6667 |  |  | Braking | 182.412 | -5.4012 | 245.6808 | 5323.0839 | 5.3231 | 32.5556 | 7998.2747 | 65722.2222 | -337.4691 | 651225.7716 | 651.2258 | 57723.9475 | -251.1666 | -523528.2284 | 523528.2284 | 523.5282 | 127697.5432 | 178776.5605 | 125143.5923
High | 1288 | 266 | 77.7 | -0.027006 | 21.5833 |  |  | Braking | 181.0116 | -7.5617 | 242.1198 | 5225.753 | 5.2258 | 32.4583 | 7858.8061 | 65217.6389 | -504.5833 | 651225.7716 | 651.2258 | 57358.8328 | -365.1147 | -523893.3431 | 523893.3431 | 523.8933 | 127332.4285 | 178265.3998 | 124785.7799
High | 1289 | 267 | 77.3 | -0.030864 | 21.4722 |  |  | Braking | 179.1527 | -8.642 | 239.1807 | 5135.7407 | 5.1357 | 32.3194 | 7730.1868 | 64547.8858 | -669.7531 | 651225.7716 | 651.2258 | 56817.699 | -541.1337 | -524434.4769 | 524434.4769 | 524.4345 | 126791.2947 | 177507.8126 | 124255.4688
High | 1290 | 268 | 76.9 | -0.027006 | 21.3611 |  |  | Braking | 177.3034 | -7.5617 | 238.4116 | 5092.7372 | 5.0927 | 32.1528 | 7665.5959 | 63881.5895 | -666.2963 | 651225.7716 | 651.2258 | 56215.9936 | -601.7055 | -525036.1824 | 525036.1824 | 525.0362 | 126189.5892 | 176665.4249 | 123665.7974
High | 1291 | 269 | 76.6 | -0.027006 | 21.2778 |  |  | Braking | 175.9227 | -7.5617 | 237.0309 | 5043.4917 | 5.0435 | 32 | 7584.9901 | 63384.1358 | -497.4537 | 651225.7716 | 651.2258 | 55799.1457 | -416.8479 | -525453.0302 | 525453.0302 | 525.453 | 125772.7414 | 176081.8379 | 123257.2865
High | 1292 | 270 | 76.2 | -0.034722 | 21.1667 |  |  | Braking | 174.0902 | -9.7222 | 233.0379 | 4932.6362 | 4.9326 | 31.8611 | 7424.8474 | 62723.8889 | -660.2469 | 651225.7716 | 651.2258 | 55299.0415 | -500.1042 | -525953.1345 | 525953.1345 | 525.9531 | 125272.6371 | 175381.692 | 122767.1844
High | 1293 | 271 | 75.7 | -0.03858 | 21.0278 |  |  | Braking | 171.813 | -10.8025 | 229.6805 | 4829.6712 | 4.8297 | 31.6806 | 7276.4069 | 61903.4414 | -820.4475 | 651225.7716 | 651.2258 | 54627.0345 | -672.007 | -526625.1414 | 526625.1414 | 526.6251 | 124600.6302 | 174440.8822 | 122108.6176
High | 1294 | 272 | 75.2 | -0.03858 | 20.8889 |  |  | Braking | 169.5508 | -10.8025 | 227.4184 | 4750.5171 | 4.7505 | 31.4722 | 7157.3615 | 61088.3951 | -815.0463 | 651225.7716 | 651.2258 | 53931.0335 | -696.001 | -527321.1424 | 527321.1424 | 527.3211 | 123904.6292 | 173466.4809 | 121426.5366
High | 1295 | 273 | 74.7 | -0.030864 | 20.75 |  |  | Braking | 167.3037 | -8.642 | 227.3317 | 4717.1327 | 4.7171 | 31.2639 | 7107.2729 | 60278.75 | -809.6451 | 651225.7716 | 651.2258 | 53171.4771 | -759.5564 | -528080.6988 | 528080.6988 | 528.0807 | 123145.0728 | 172403.1019 | 120682.1714
High | 1296 | 274 | 74.4 | -0.015432 | 20.6667 |  |  | Braking | 165.9626 | -4.321 | 230.3116 | 4759.7726 | 4.7598 | 31.0833 | 7158.8515 | 59795.5556 | -483.1944 | 651225.7716 | 651.2258 | 52636.704 | -534.7731 | -528615.4719 | 528615.4719 | 528.6155 | 122610.2997 | 171654.4196 | 120158.0937
High | 1297 | 275 | 74.3 | 0 | 20.6389 |  |  | Stop | 165.5167 | 0 | 234.1867 | 4833.3539 | 4.8334 | 30.9861 | 7256.536 | 59634.9228 | -160.6327 | 651225.7716 | 651.2258 | 52378.3869 | -258.3172 | -528873.7891 | 528873.7891 | 528.8738 | 122351.9825 | 171292.7755 | 119904.9429
High | 1298 | 276 | 74.4 | 0.011574 | 20.6667 |  |  | Accel | 165.9626 | 3.2407 | 237.8733 | 4916.0483 | 4.916 | 30.9722 | 7367.4649 | 59795.5556 | 160.6327 | 651386.4043 | 651.3864 | 52428.0907 | 49.7038 | -528873.7891 | 528873.7891 | 528.8738 | 122512.6152 | 171517.6613 | 120062.3629
High | 1299 | 277 | 74.6 | 0.01929 | 20.7222 |  |  | Accel | 166.856 | 5.4012 | 240.9273 | 4992.5484 | 4.9925 | 31.0278 | 7475.4378 | 60117.4691 | 321.9136 | 651708.3179 | 651.7083 | 52642.0313 | 213.9407 | -528873.7891 | 528873.7891 | 528.8738 | 122834.5288 | 171968.3403 | 120377.8382
High | 1300 | 278 | 74.9 | 0.01929 | 20.8056 |  |  | Accel | 168.2007 | 5.4012 | 242.272 | 5040.603 | 5.0406 | 31.125 | 7540.7152 | 60601.9599 | 484.4907 | 652192.8086 | 652.1928 | 53061.2447 | 419.2133 | -528873.7891 | 528873.7891 | 528.8738 | 123319.0196 | 172646.6274 | 120852.6392
High | 1301 | 279 | 75.1 | 0.015432 | 20.8611 |  |  | Accel | 169.1002 | 4.321 | 242.0912 | 5050.2913 | 5.0503 | 31.2361 | 7561.9875 | 60926.034 | 324.0741 | 652516.8827 | 652.5169 | 53364.0465 | 302.8018 | -528873.7891 | 528873.7891 | 528.8738 | 123643.0936 | 173100.3311 | 121170.2318
High | 1302 | 280 | 75.3 | 0.015432 | 20.9167 |  |  | Accel | 170.0021 | 4.321 | 242.9931 | 5082.6049 | 5.0826 | 31.3194 | 7610.4077 | 61250.9722 | 324.9383 | 652841.821 | 652.8418 | 53640.5645 | 276.5181 | -528873.7891 | 528873.7891 | 528.8738 | 123968.0319 | 173555.2447 | 121488.6713
High | 1303 | 281 | 75.5 | 0.01929 | 20.9722 |  |  | Accel | 170.9063 | 5.4012 | 244.9776 | 5137.7241 | 5.1377 | 31.4028 | 7692.9763 | 61576.7747 | 325.8025 | 653167.6235 | 653.1676 | 53883.7984 | 243.2339 | -528873.7891 | 528873.7891 | 528.8738 | 124293.8344 | 174011.3681 | 121807.9577
High | 1304 | 282 | 75.8 | 0.015432 | 21.0556 |  |  | Accel | 172.2672 | 4.321 | 245.2582 | 5164.0481 | 5.164 | 31.5 | 7725.6339 | 62067.0988 | 490.3241 | 653657.9475 | 653.6579 | 54341.4648 | 457.6664 | -528873.7891 | 528873.7891 | 528.8738 | 124784.1585 | 174697.8218 | 122288.4753
High | 1305 | 283 | 75.9 | 0.007716 | 21.0833 |  |  | Accel | 172.7221 | 2.1605 | 243.5526 | 5134.8997 | 5.1349 | 31.5972 | 7695.5843 | 62230.9722 | 163.8735 | 653821.821 | 653.8218 | 54535.3879 | 193.9231 | -528873.7891 | 528873.7891 | 528.8738 | 124948.0319 | 174927.2447 | 122449.0713
High | 1306 | 284 | 76 | 0.003858 | 21.1111 |  |  | Accel | 173.1775 | 1.0802 | 242.9277 | 5128.4745 | 5.1285 | 31.6389 | 7685.9638 | 62395.0617 | 164.0895 | 653985.9105 | 653.9859 | 54709.0979 | 173.71 | -528873.7891 | 528873.7891 | 528.8738 | 125112.1214 | 175156.97 | 122609.879
High | 1307 | 285 | 76 | 0 | 21.1111 |  |  | Stop | 173.1775 | 0 | 241.8475 | 5105.6693 | 5.1057 | 31.6667 | 7658.504 | 62395.0617 | 0 | 653985.9105 | 653.9859 | 54736.5578 | 27.4598 | -528873.7891 | 528873.7891 | 528.8738 | 125112.1214 | 175156.97 | 122609.879
High | 1308 | 286 | 76 | -0.003858 | 21.1111 |  |  | Braking | 173.1775 | -1.0802 | 240.7672 | 5082.8641 | 5.0829 | 31.6667 | 7624.2962 | 62395.0617 | 0 | 653985.9105 | 653.9859 | 54770.7656 | 34.2078 | -528873.7891 | 528873.7891 | 528.8738 | 125112.1214 | 175156.97 | 122609.879
High | 1309 | 287 | 75.9 | -0.003858 | 21.0833 |  |  | Braking | 172.7221 | -1.0802 | 240.3118 | 5066.5741 | 5.0666 | 31.6528 | 7606.5365 | 62230.9722 | -164.0895 | 653985.9105 | 653.9859 | 54624.4357 | -146.3299 | -529020.119 | 529020.119 | 529.0201 | 124965.7915 | 174952.1081 | 122466.4757
High | 1310 | 288 | 75.9 | -0.003858 | 21.0833 |  |  | Braking | 172.7221 | -1.0802 | 240.3118 | 5066.5741 | 5.0666 | 31.625 | 7599.8612 | 62230.9722 | 0 | 653985.9105 | 653.9859 | 54631.111 | 6.6753 | -529020.119 | 529020.119 | 529.0201 | 124965.7915 | 174952.1081 | 122466.4757
High | 1311 | 289 | 75.8 | -0.007716 | 21.0556 |  |  | Braking | 172.2672 | -2.1605 | 238.7767 | 5027.5769 | 5.0276 | 31.6111 | 7547.998 | 62067.0988 | -163.8735 | 653985.9105 | 653.9859 | 54519.1007 | -112.0103 | -529132.1292 | 529132.1292 | 529.1321 | 124853.7813 | 174795.2938 | 122356.7056
High | 1312 | 290 | 75.7 | -0.011574 | 21.0278 |  |  | Braking | 171.813 | -3.2407 | 237.2423 | 4988.6775 | 4.9887 | 31.5694 | 7489.6064 | 61903.4414 | -163.6574 | 653985.9105 | 653.9859 | 54413.835 | -105.2658 | -529237.395 | 529237.395 | 529.2374 | 124748.5155 | 174647.9217 | 122253.5452
High | 1313 | 291 | 75.5 | -0.01929 | 20.9722 |  |  | Braking | 170.9063 | -5.4012 | 234.1751 | 4911.1723 | 4.9112 | 31.5139 | 7379.7682 | 61576.7747 | -326.6667 | 653985.9105 | 653.9859 | 54197.0065 | -216.8285 | -529454.2235 | 529454.2235 | 529.4542 | 124531.687 | 174344.3618 | 122041.0533
High | 1314 | 292 | 75.2 | -0.01929 | 20.8889 |  |  | Braking | 169.5508 | -5.4012 | 232.8196 | 4863.3429 | 4.8633 | 31.4167 | 7314.416 | 61088.3951 | -488.3796 | 653985.9105 | 653.9859 | 53773.9791 | -423.0274 | -529877.2509 | 529877.2509 | 529.8773 | 124108.6596 | 173752.1235 | 121626.4864
High | 1315 | 293 | 75 | -0.01929 | 20.8333 |  |  | Braking | 168.6502 | -5.4012 | 231.9189 | 4831.6446 | 4.8316 | 31.3056 | 7260.3512 | 60763.8889 | -324.5062 | 653985.9105 | 653.9859 | 53503.5377 | -270.4415 | -530147.6923 | 530147.6923 | 530.1477 | 123838.2182 | 173373.5054 | 121361.4538
High | 1316 | 294 | 74.7 | -0.034722 | 20.75 |  |  | Braking | 167.3037 | -9.7222 | 226.2514 | 4694.7176 | 4.6947 | 31.2083 | 7060.9306 | 60278.75 | -485.1389 | 653985.9105 | 653.9859 | 53217.8194 | -285.7183 | -530433.4106 | 530433.4106 | 530.4334 | 123552.4999 | 172973.4998 | 121081.4499
High | 1317 | 295 | 74.1 | -0.03858 | 20.5833 |  |  | Braking | 164.6269 | -10.8025 | 222.4944 | 4579.6761 | 4.5797 | 31.0417 | 6906.5966 | 59314.3056 | -964.4444 | 653985.9105 | 653.9859 | 52407.709 | -810.1104 | -531243.521 | 531243.521 | 531.2435 | 122742.3895 | 171839.3453 | 120287.5417
High | 1318 | 296 | 73.7 | -0.030864 | 20.4722 |  |  | Braking | 162.8543 | -8.642 | 222.8823 | 4562.8966 | 4.5629 | 30.8194 | 6869.1096 | 58675.6636 | -638.642 | 653985.9105 | 653.9859 | 51806.554 | -601.155 | -531844.676 | 531844.676 | 531.8447 | 122141.2345 | 170997.7283 | 119698.4098
High | 1319 | 297 | 73.3 | -0.007716 | 20.3611 |  |  | Braking | 161.0913 | -2.1605 | 227.6009 | 4634.2063 | 4.6342 | 30.6528 | 6976.5984 | 58040.4784 | -635.1852 | 653985.9105 | 653.9859 | 51063.88 | -742.674 | -532587.35 | 532587.35 | 532.5873 | 121398.5605 | 169957.9847 | 118970.5893
High | 1320 | 298 | 73.5 | 0.027006 | 20.4167 |  |  | Accel | 161.9716 | 7.5617 | 238.2034 | 4863.3185 | 4.8633 | 30.5694 | 7281.7442 | 58357.6389 | 317.1605 | 654303.071 | 654.3031 | 51075.8947 | 12.0147 | -532587.35 | 532587.35 | 532.5873 | 121715.721 | 170402.0094 | 119281.4066
High | 1321 | 299 | 74 | 0.054012 | 20.5556 |  |  | Accel | 164.1828 | 15.1235 | 247.9763 | 5097.2901 | 5.0973 | 30.6944 | 7611.494 | 59154.321 | 796.6821 | 655099.7531 | 655.0998 | 51542.827 | 466.9323 | -532587.35 | 532587.35 | 532.5873 | 122512.4031 | 171517.3643 | 120062.155
High | 1322 | 300 | 74.9 | 0.081019 | 20.8056 |  |  | Accel | 168.2007 | 22.6852 | 259.5559 | 5400.2052 | 5.4002 | 30.9583 | 8035.4188 | 60601.9599 | 1447.6389 | 656547.392 | 656.5474 | 52566.541 | 1023.714 | -532587.35 | 532587.35 | 532.5873 | 123960.042 | 173544.0588 | 121480.8411
High | 1323 | 301 | 76.1 | 0.10802 | 21.1389 |  |  | Accel | 173.6335 | 30.2469 | 272.5504 | 5761.4134 | 5.7614 | 31.375 | 8551.27 | 62559.3673 | 1957.4074 | 658504.7994 | 658.5048 | 54008.0973 | 1441.5563 | -532587.35 | 532587.35 | 532.5873 | 125917.4494 | 176284.4292 | 123399.1004
High | 1324 | 302 | 77.7 | 0.1196 | 21.5833 |  |  | Accel | 181.0116 | 33.4877 | 283.1692 | 6111.7355 | 6.1117 | 31.9306 | 9041.7502 | 65217.6389 | 2658.2716 | 661163.071 | 661.1631 | 56175.8887 | 2167.7914 | -532587.35 | 532587.35 | 532.5873 | 128575.721 | 180006.0094 | 126004.2066
High | 1325 | 303 | 79.2 | 0.10031 | 22 |  |  | Accel | 188.0679 | 28.0864 | 284.8243 | 6266.1346 | 6.2661 | 32.5833 | 9280.5251 | 67760 | 2542.3611 | 663705.4321 | 663.7054 | 58479.4749 | 2303.5862 | -532587.35 | 532587.35 | 532.5873 | 131118.0821 | 183565.315 | 128495.7205
High | 1326 | 304 | 80.3 | 0.061728 | 22.3056 |  |  | Accel | 193.3283 | 17.284 | 279.2822 | 6229.545 | 6.2295 | 33.1528 | 9258.9813 | 69655.2932 | 1895.2932 | 665600.7253 | 665.6007 | 60396.3119 | 1916.837 | -532587.35 | 532587.35 | 532.5873 | 133013.3753 | 186218.7254 | 130353.1078
High | 1327 | 305 | 80.8 | 0.027006 | 22.4444 |  |  | Accel | 195.7433 | 7.5617 | 271.9751 | 6104.3292 | 6.1043 | 33.5278 | 9118.7195 | 70525.4321 | 870.1389 | 666470.8642 | 666.4709 | 61406.7126 | 1010.4006 | -532587.35 | 532587.35 | 532.5873 | 133883.5142 | 187436.9199 | 131205.8439
High | 1328 | 306 | 81 | 0.007716 | 22.5 |  |  | Accel | 196.7136 | 2.1605 | 267.5441 | 6019.7413 | 6.0197 | 33.6944 | 9014.7483 | 70875 | 349.5679 | 666820.4321 | 666.8204 | 61860.2517 | 453.5391 | -532587.35 | 532587.35 | 532.5873 | 134233.0821 | 187926.315 | 131548.4205
High | 1329 | 307 | 81 | 0 | 22.5 |  |  | Stop | 196.7136 | 0 | 265.3836 | 5971.1302 | 5.9711 | 33.75 | 8956.6952 | 70875 | 0 | 666820.4321 | 666.8204 | 61918.3048 | 58.0531 | -532587.35 | 532587.35 | 532.5873 | 134233.0821 | 187926.315 | 131548.4205
High | 1330 | 308 | 81 | 0 | 22.5 |  |  | Stop | 196.7136 | 0 | 265.3836 | 5971.1302 | 5.9711 | 33.75 | 8956.6952 | 70875 | 0 | 666820.4321 | 666.8204 | 61918.3048 | 0 | -532587.35 | 532587.35 | 532.5873 | 134233.0821 | 187926.315 | 131548.4205
High | 1331 | 309 | 81 | 0 | 22.5 |  |  | Stop | 196.7136 | 0 | 265.3836 | 5971.1302 | 5.9711 | 33.75 | 8956.6952 | 70875 | 0 | 666820.4321 | 666.8204 | 61918.3048 | 0 | -532587.35 | 532587.35 | 532.5873 | 134233.0821 | 187926.315 | 131548.4205
High | 1332 | 310 | 81 | -0.003858 | 22.5 |  |  | Braking | 196.7136 | -1.0802 | 264.3033 | 5946.8246 | 5.9468 | 33.75 | 8920.2369 | 70875 | 0 | 666820.4321 | 666.8204 | 61954.7631 | 36.4583 | -532587.35 | 532587.35 | 532.5873 | 134233.0821 | 187926.315 | 131548.4205
High | 1333 | 311 | 80.9 | -0.015432 | 22.4722 |  |  | Braking | 196.2281 | -4.321 | 260.5772 | 5855.7479 | 5.8557 | 33.7361 | 8790.8601 | 70700.108 | -174.892 | 666820.4321 | 666.8204 | 61909.2479 | -45.5152 | -532632.8652 | 532632.8652 | 532.6329 | 134187.5669 | 187862.5937 | 131503.8156
High | 1334 | 312 | 80.6 | -0.023148 | 22.3889 |  |  | Braking | 194.7755 | -6.4815 | 256.964 | 5753.1391 | 5.7531 | 33.6667 | 8651.1223 | 70176.7284 | -523.3796 | 666820.4321 | 666.8204 | 61525.6061 | -383.6418 | -533016.507 | 533016.507 | 533.0165 | 133803.9251 | 187325.4952 | 131127.8466
High | 1335 | 313 | 80.3 | -0.023148 | 22.3056 |  |  | Braking | 193.3283 | -6.4815 | 255.5168 | 5699.4438 | 5.6994 | 33.5417 | 8570.4588 | 69655.2932 | -521.4352 | 666820.4321 | 666.8204 | 61084.8344 | -440.7717 | -533457.2787 | 533457.2787 | 533.4573 | 133363.1534 | 186708.4148 | 130695.8903
High | 1336 | 314 | 80 | -0.015432 | 22.2222 |  |  | Braking | 191.8864 | -4.321 | 256.2354 | 5694.1207 | 5.6941 | 33.4167 | 8562.534 | 69135.8025 | -519.4907 | 666820.4321 | 666.8204 | 60573.2684 | -511.5659 | -533968.8446 | 533968.8446 | 533.9688 | 132851.5875 | 185992.2224 | 130194.5557
High | 1337 | 315 | 79.9 | -0.007716 | 22.1944 |  |  | Braking | 191.407 | -2.1605 | 257.9165 | 5724.3136 | 5.7243 | 33.3194 | 8593.6348 | 68963.071 | -172.7315 | 666820.4321 | 666.8204 | 60369.4362 | -203.8323 | -534172.6769 | 534172.6769 | 534.1727 | 132647.7552 | 185706.8573 | 129994.8001
High | 1338 | 316 | 79.8 | -0.003858 | 22.1667 |  |  | Braking | 190.9282 | -1.0802 | 258.5179 | 5730.481 | 5.7305 | 33.2778 | 8602.9026 | 68790.5556 | -172.5154 | 666820.4321 | 666.8204 | 60187.653 | -181.7832 | -534354.4601 | 534354.4601 | 534.3545 | 132465.972 | 185452.3608 | 129816.6526
High | 1339 | 317 | 79.8 | 0 | 22.1667 |  |  | Stop | 190.9282 | 0 | 259.5982 | 5754.4265 | 5.7544 | 33.25 | 8631.6397 | 68790.5556 | 0 | 666820.4321 | 666.8204 | 60158.9158 | -28.7372 | -534383.1972 | 534383.1972 | 534.3832 | 132437.2349 | 185412.1288 | 129788.4902
High | 1340 | 318 | 79.8 | 0.003858 | 22.1667 |  |  | Accel | 190.9282 | 1.0802 | 260.6784 | 5778.372 | 5.7784 | 33.25 | 8667.5579 | 68790.5556 | 0 | 666820.4321 | 666.8204 | 60122.9976 | -35.9182 | -534419.1155 | 534419.1155 | 534.4191 | 132401.3166 | 185361.8433 | 129753.2903
High | 1341 | 319 | 79.9 | 0.007716 | 22.1944 |  |  | Accel | 191.407 | 2.1605 | 262.2375 | 5820.2156 | 5.8202 | 33.2639 | 8723.039 | 68963.071 | 172.5154 | 666992.9475 | 666.9929 | 60240.032 | 117.0344 | -534419.1155 | 534419.1155 | 534.4191 | 132573.8321 | 185603.3649 | 129922.3554
High | 1342 | 320 | 80 | 0.01929 | 22.2222 |  |  | Accel | 191.8864 | 5.4012 | 265.9577 | 5910.1701 | 5.9102 | 33.3056 | 8857.8674 | 69135.8025 | 172.7315 | 667165.679 | 667.1657 | 60277.935 | 37.903 | -534419.1155 | 534419.1155 | 534.4191 | 132746.5636 | 185845.189 | 130091.6323
High | 1343 | 321 | 80.4 | 0.030864 | 22.3333 |  |  | Accel | 193.8101 | 8.642 | 271.1221 | 6055.0593 | 6.0551 | 33.3889 | 9052.4642 | 69828.8889 | 693.0864 | 667858.7654 | 667.8588 | 60776.4247 | 498.4896 | -534419.1155 | 534419.1155 | 534.4191 | 133439.65 | 186815.51 | 130770.857
High | 1344 | 322 | 80.8 | 0.030864 | 22.4444 |  |  | Accel | 195.7433 | 8.642 | 273.0553 | 6128.5748 | 6.1286 | 33.5556 | 9162.5227 | 70525.4321 | 696.5432 | 668555.3086 | 668.5553 | 61362.9094 | 586.4847 | -534419.1155 | 534419.1155 | 534.4191 | 134136.1932 | 187790.6705 | 131453.4693
High | 1345 | 323 | 81.2 | 0.027006 | 22.5556 |  |  | Accel | 197.6862 | 7.5617 | 273.9179 | 6178.3708 | 6.1784 | 33.7222 | 9237.1208 | 71225.4321 | 700 | 669255.3086 | 669.2553 | 61988.3113 | 625.4019 | -534419.1155 | 534419.1155 | 534.4191 | 134836.1932 | 188770.6705 | 132139.4693
High | 1346 | 324 | 81.5 | 0.015432 | 22.6389 |  |  | Accel | 199.1496 | 4.321 | 272.1406 | 6160.961 | 6.161 | 33.875 | 9218.7631 | 71752.7006 | 527.2685 | 669782.5772 | 669.7826 | 62533.9375 | 545.6262 | -534419.1155 | 534419.1155 | 534.4191 | 135363.4617 | 189508.8464 | 132656.1925
High | 1347 | 325 | 81.6 | 0.003858 | 22.6667 |  |  | Accel | 199.6386 | 1.0802 | 269.3889 | 6106.1479 | 6.1061 | 33.9722 | 9151.7388 | 71928.8889 | 176.1883 | 669958.7654 | 669.9588 | 62777.1501 | 243.2125 | -534419.1155 | 534419.1155 | 534.4191 | 135539.65 | 189755.51 | 132828.857
High | 1348 | 326 | 81.6 | -0.007716 | 22.6667 |  |  | Braking | 199.6386 | -2.1605 | 266.1481 | 6032.6911 | 6.0327 | 34 | 9049.0367 | 71928.8889 | 0 | 669958.7654 | 669.9588 | 62879.8522 | 102.7022 | -534419.1155 | 534419.1155 | 534.4191 | 135539.65 | 189755.51 | 132828.857
High | 1349 | 327 | 81.4 | -0.034722 | 22.6111 |  |  | Braking | 198.6612 | -9.7222 | 257.609 | 5824.8254 | 5.8248 | 33.9722 | 8751.5498 | 71576.7284 | -352.1605 | 669958.7654 | 669.9588 | 62825.1786 | -54.6736 | -534473.7891 | 534473.7891 | 534.4738 | 135484.9764 | 189678.9669 | 132775.2769
High | 1350 | 328 | 80.7 | -0.069444 | 22.4167 |  |  | Braking | 195.2591 | -19.4444 | 244.4847 | 5480.5316 | 5.4805 | 33.8194 | 8268.336 | 70350.9722 | -1225.7562 | 669958.7654 | 669.9588 | 62082.6362 | -742.5424 | -535216.3315 | 535216.3315 | 535.2163 | 134742.434 | 188639.4075 | 132047.5853
High | 1351 | 329 | 79.6 | -0.096451 | 22.1111 |  |  | Braking | 189.9724 | -27.0062 | 231.6362 | 5121.7333 | 5.1217 | 33.4722 | 7753.3777 | 68446.1728 | -1904.7994 | 669958.7654 | 669.9588 | 60692.7952 | -1389.8411 | -536606.1725 | 536606.1725 | 536.6062 | 133352.5929 | 186693.6301 | 130685.541
High | 1352 | 330 | 78.2 | -0.10802 | 21.7222 |  |  | Braking | 183.3487 | -30.2469 | 221.7718 | 4817.3754 | 4.8174 | 32.9722 | 7312.3077 | 66059.6914 | -2386.4815 | 669958.7654 | 669.9588 | 58747.3836 | -1945.4115 | -538551.5841 | 538551.5841 | 538.5516 | 131407.1814 | 183970.0539 | 128779.0377
High | 1353 | 331 | 76.8 | -0.11188 | 21.3333 |  |  | Braking | 176.8425 | -31.3272 | 214.1854 | 4569.2878 | 4.5693 | 32.3889 | 6937.226 | 63715.5556 | -2344.1358 | 669958.7654 | 669.9588 | 56778.3296 | -1969.054 | -540520.6381 | 540520.6381 | 540.5206 | 129438.1274 | 181213.3783 | 126849.3648
High | 1354 | 332 | 75.3 | -0.11574 | 20.9167 |  |  | Braking | 170.0021 | -32.4074 | 206.2647 | 4314.3693 | 4.3144 | 31.7917 | 6557.4975 | 61250.9722 | -2464.5833 | 669958.7654 | 669.9588 | 54693.4747 | -2084.8549 | -542605.493 | 542605.493 | 542.6055 | 127353.2725 | 178294.5815 | 124806.207
High | 1355 | 333 | 73.8 | -0.12346 | 20.5 |  |  | Braking | 163.2965 | -34.5679 | 197.3986 | 4046.6721 | 4.0467 | 31.1667 | 6152.2577 | 58835 | -2415.9722 | 669958.7654 | 669.9588 | 52682.7423 | -2010.7324 | -544616.2253 | 544616.2253 | 544.6162 | 125342.5401 | 175479.5561 | 122835.6893
High | 1356 | 334 | 72.1 | -0.13889 | 20.0278 |  |  | Braking | 155.86 | -38.8889 | 185.6412 | 3717.9798 | 3.718 | 30.5139 | 5664.6336 | 56155.6636 | -2679.3364 | 669958.7654 | 669.9588 | 50491.03 | -2191.7124 | -546807.9377 | 546807.9377 | 546.8079 | 123150.8277 | 172411.1588 | 120687.8112
High | 1357 | 335 | 70.2 | -0.15046 | 19.5 |  |  | Braking | 147.7537 | -42.1296 | 174.2941 | 3398.7352 | 3.3987 | 29.7778 | 5190.0914 | 53235 | -2920.6636 | 669958.7654 | 669.9588 | 48044.9086 | -2446.1214 | -549254.059 | 549254.059 | 549.2541 | 120704.7064 | 168986.5889 | 118290.6123
High | 1358 | 336 | 68.2 | -0.15818 | 18.9444 |  |  | Braking | 139.4547 | -44.2901 | 163.8345 | 3103.7542 | 3.1038 | 28.9722 | 4746.6505 | 50244.8765 | -2990.1235 | 669958.7654 | 669.9588 | 45498.2261 | -2546.6825 | -551800.7416 | 551800.7416 | 551.8007 | 118158.0238 | 165421.2334 | 115794.8634
High | 1359 | 337 | 66.1 | -0.16975 | 18.3611 |  |  | Braking | 130.9988 | -47.5309 | 152.1379 | 2793.4208 | 2.7934 | 28.125 | 4278.8783 | 47198.2562 | -3046.6204 | 669958.7654 | 669.9588 | 42919.3779 | -2578.8482 | -554379.5898 | 554379.5898 | 554.3796 | 115579.1756 | 161810.8458 | 113267.5921
High | 1360 | 338 | 63.8 | -0.17361 | 17.7222 |  |  | Braking | 122.041 | -48.6111 | 142.0999 | 2518.3251 | 2.5183 | 27.2222 | 3868.2737 | 43970.8025 | -3227.4537 | 669958.7654 | 669.9588 | 40102.5287 | -2816.8491 | -557196.4389 | 557196.4389 | 557.1964 | 112762.3265 | 157867.2571 | 110507.08
High | 1361 | 339 | 61.6 | -0.13889 | 17.1111 |  |  | Braking | 113.7695 | -38.8889 | 143.5506 | 2456.3097 | 2.4563 | 26.2778 | 3772.19 | 40990.6173 | -2980.1852 | 669958.7654 | 669.9588 | 37218.4273 | -2884.1014 | -560080.5404 | 560080.5404 | 560.0805 | 109878.2251 | 153829.5151 | 107680.6606
High | 1362 | 340 | 60.2 | -0.069444 | 16.7222 |  |  | Braking | 108.6569 | -19.4444 | 157.8824 | 2640.1452 | 2.6401 | 25.4722 | 4021.6166 | 39148.5802 | -1842.037 | 669958.7654 | 669.9588 | 35126.9636 | -2091.4637 | -562172.004 | 562172.004 | 562.172 | 107786.7614 | 150901.466 | 105631.0262
High | 1363 | 341 | 59.8 | 0.007716 | 16.6111 |  |  | Accel | 107.2177 | 2.1605 | 178.0482 | 2957.5789 | 2.9576 | 25.0278 | 4456.1515 | 38630.0617 | -518.5185 | 669958.7654 | 669.9588 | 34173.9102 | -953.0535 | -563125.0575 | 563125.0575 | 563.1251 | 106833.7079 | 149567.1911 | 104697.0338
High | 1364 | 342 | 60.4 | 0.07716 | 16.7778 |  |  | Accel | 109.3801 | 21.6049 | 199.655 | 3349.7671 | 3.3498 | 25 | 4991.3749 | 39409.1358 | 779.0741 | 670737.8395 | 670.7378 | 34417.7609 | 243.8507 | -563125.0575 | 563125.0575 | 563.1251 | 107612.782 | 150657.8948 | 105460.5264
High | 1365 | 343 | 61.8 | 0.084877 | 17.1667 |  |  | Accel | 114.5094 | 23.7654 | 206.9449 | 3552.5533 | 3.5526 | 25.3611 | 5248.3514 | 41257.2222 | 1848.0864 | 672585.9259 | 672.5859 | 36008.8708 | 1591.1099 | -563125.0575 | 563125.0575 | 563.1251 | 109460.8684 | 153245.2158 | 107271.6511
High | 1366 | 344 | 62.6 | 0.034722 | 17.3889 |  |  | Accel | 117.4933 | 9.7222 | 195.8855 | 3406.2308 | 3.4062 | 25.8611 | 5065.8161 | 42332.284 | 1075.0617 | 673660.9877 | 673.661 | 37266.4679 | 1257.5971 | -563125.0575 | 563125.0575 | 563.1251 | 110535.9302 | 154750.3022 | 108325.2116
High | 1367 | 345 | 62.7 | -0.027006 | 17.4167 |  |  | Braking | 117.8689 | -7.5617 | 178.9772 | 3117.1863 | 3.1172 | 26.0972 | 4670.8078 | 42467.6389 | 135.3549 | 673796.3426 | 673.7963 | 37796.831 | 530.3632 | -563125.0575 | 563125.0575 | 563.1251 | 110671.2851 | 154939.7991 | 108457.8594
High | 1368 | 346 | 61.9 | -0.10417 | 17.1944 |  |  | Braking | 114.8803 | -29.1667 | 154.3836 | 2654.5408 | 2.6545 | 26.0139 | 4016.1187 | 41390.8488 | -1076.7901 | 673796.3426 | 673.7963 | 37374.7301 | -422.101 | -563547.1585 | 563547.1585 | 563.5472 | 110249.1841 | 154348.8578 | 108044.2004
High | 1369 | 347 | 60 | -0.13503 | 16.6667 |  |  | Braking | 107.9361 | -37.8086 | 138.7975 | 2313.2912 | 2.3133 | 25.5278 | 3543.1909 | 38888.8889 | -2501.9599 | 673796.3426 | 673.7963 | 35345.6979 | -2029.0321 | -565576.1906 | 565576.1906 | 565.5762 | 108220.152 | 151508.2128 | 106055.749
High | 1370 | 348 | 58.4 | -0.084877 | 16.2222 |  |  | Braking | 102.2563 | -23.7654 | 147.1608 | 2387.2759 | 2.3873 | 24.7778 | 3646.3186 | 36842.4691 | -2046.4198 | 673796.3426 | 673.7963 | 33196.1505 | -2149.5474 | -567725.738 | 567725.738 | 567.7257 | 106070.6046 | 148498.8464 | 103949.1925
High | 1371 | 349 | 57.8 | -0.023148 | 16.0556 |  |  | Braking | 100.1659 | -6.4815 | 162.3544 | 2606.6906 | 2.6067 | 24.25 | 3937.0949 | 36089.321 | -753.1481 | 673796.3426 | 673.7963 | 32152.2261 | -1043.9244 | -568769.6624 | 568769.6624 | 568.7697 | 105026.6802 | 147037.3522 | 102926.1465
High | 1372 | 350 | 57.8 | 0 | 16.0556 |  |  | Stop | 100.1659 | 0 | 168.8359 | 2710.7543 | 2.7108 | 24.0833 | 4066.1315 | 36089.321 | 0 | 673796.3426 | 673.7963 | 32023.1895 | -129.0366 | -568898.699 | 568898.699 | 568.8987 | 104897.6435 | 146856.701 | 102799.6907
High | 1373 | 351 | 57.8 | -0.01929 | 16.0556 |  |  | Braking | 100.1659 | -5.4012 | 163.4347 | 2624.0345 | 2.624 | 24.0833 | 3936.0518 | 36089.321 | 0 | 673796.3426 | 673.7963 | 32153.2692 | 130.0797 | -568898.699 | 568898.699 | 568.8987 | 104897.6435 | 146856.701 | 102799.6907
High | 1374 | 352 | 57.3 | -0.061728 | 15.9167 |  |  | Braking | 98.4404 | -17.284 | 149.8265 | 2384.7382 | 2.3847 | 24.0139 | 3597.9165 | 35467.6389 | -621.6821 | 673796.3426 | 673.7963 | 31869.7224 | -283.5468 | -569182.2458 | 569182.2458 | 569.1822 | 104614.0967 | 146459.7354 | 102521.8148
High | 1375 | 353 | 56.2 | -0.11574 | 15.6111 |  |  | Braking | 94.6971 | -32.4074 | 130.9597 | 2044.4271 | 2.0444 | 23.7222 | 3106.6561 | 34118.9506 | -1348.6883 | 673796.3426 | 673.7963 | 31012.2946 | -857.4279 | -570039.6737 | 570039.6737 | 570.0397 | 103756.6689 | 145259.3365 | 101681.5355
High | 1376 | 354 | 54.3 | -0.20833 | 15.0833 |  |  | Braking | 88.4024 | -58.3333 | 98.739 | 1489.3139 | 1.4893 | 23.1528 | 2286.0831 | 31850.9722 | -2267.9784 | 673796.3426 | 673.7963 | 29564.8892 | -1447.4054 | -571487.0791 | 571487.0791 | 571.4871 | 102309.2635 | 143232.9689 | 100263.0782
High | 1377 | 355 | 50.8 | -0.33951 | 14.1111 |  |  | Braking | 77.3734 | -95.0617 | 50.9817 | 719.4081 | 0.71941 | 22.1389 | 1128.6776 | 27877.284 | -3973.6883 | 673796.3426 | 673.7963 | 26748.6064 | -2816.2828 | -574303.3619 | 574303.3619 | 574.3034 | 99492.9807 | 139290.173 | 97503.1211
High | 1378 | 356 | 45.5 | -0.40895 | 12.6389 |  |  | Braking | 62.0708 | -114.5062 | 16.2346 | 205.1871 | 0.20519 | 20.4306 | 331.6816 | 22363.8117 | -5513.4722 | 673796.3426 | 673.7963 | 22032.1301 | -4716.4762 | -579019.8382 | 579019.8382 | 579.0198 | 94776.5044 | 132687.1062 | 92880.9743
High | 1379 | 357 | 40.2 | -0.40895 | 11.1667 |  |  | Braking | 48.4525 | -114.5062 | 2.6163 | 29.2159 | 0.029216 | 18.2222 | 47.6757 | 17457.2222 | -4906.5895 | 673796.3426 | 673.7963 | 17409.5466 | -4622.5835 | -583642.4217 | 583642.4217 | 583.6424 | 90153.9209 | 126215.4892 | 88350.8425
High | 1380 | 358 | 34.9 | -0.40895 | 9.6944 |  |  | Braking | 36.5187 | -114.5062 | -9.3175 | -90.3279 | -0.090328 | 16.0139 | -149.2092 | 13157.5154 | -4299.7068 | 673796.3426 | 673.7963 | 13306.7247 | -4102.8219 | -587745.2436 | 587745.2436 | 587.7452 | 86051.099 | 120471.5386 | 84330.077
High | 1381 | 359 | 29.6 | -0.29321 | 8.2222 |  |  | Braking | 26.2693 | -82.0988 | 12.8405 | 105.5773 | 0.10558 | 13.8056 | 177.27 | 9464.6914 | -3692.8241 | 673796.3426 | 673.7963 | 9287.4213 | -4019.3033 | -591764.5469 | 591764.5469 | 591.7645 | 82031.7957 | 114844.5139 | 80391.1597
High | 1382 | 360 | 27.3 | -0.011574 | 7.5833 |  |  | Braking | 22.3455 | -3.2407 | 87.7747 | 665.6251 | 0.66563 | 12.0139 | 1054.5159 | 8050.9722 | -1413.7191 | 673796.3426 | 673.7963 | 6996.4563 | -2290.965 | -594055.5119 | 594055.5119 | 594.0555 | 79740.8307 | 111637.1629 | 78146.0141
High | 1383 | 361 | 29.3 | 0.21605 | 8.1389 |  |  | Accel | 25.7395 | 60.4938 | 154.9033 | 1260.7407 | 1.2607 | 11.6528 | 1805.0536 | 9273.8117 | 1222.8395 | 675019.1821 | 675.0192 | 7468.7581 | 472.3018 | -594055.5119 | 594055.5119 | 594.0555 | 80963.6702 | 113349.1382 | 79344.3968
High | 1384 | 362 | 32.9 | 0.24306 | 9.1389 |  |  | Accel | 32.4531 | 68.0556 | 169.1786 | 1546.1048 | 1.5461 | 12.7083 | 2149.9786 | 11692.7006 | 2418.8889 | 677438.071 | 677.4381 | 9542.722 | 2073.9639 | -594055.5119 | 594055.5119 | 594.0555 | 83382.5591 | 116735.5827 | 81714.9079
High | 1385 | 363 | 35.6 | 0.1466 | 9.8889 |  |  | Accel | 37.9983 | 41.0494 | 147.7177 | 1460.7638 | 1.4608 | 14.0833 | 2080.3575 | 13690.6173 | 1997.9167 | 679435.9877 | 679.436 | 11610.2598 | 2067.5378 | -594055.5119 | 594055.5119 | 594.0555 | 85380.4757 | 119532.666 | 83672.8662
High | 1386 | 364 | 36.7 | 0.07716 | 10.1944 |  |  | Accel | 40.3828 | 21.6049 | 130.6577 | 1331.983 | 1.332 | 14.9861 | 1958.0513 | 14549.7377 | 859.1204 | 680295.108 | 680.2951 | 12591.6863 | 981.4265 | -594055.5119 | 594055.5119 | 594.0555 | 86239.5961 | 120735.4345 | 84514.8042
High | 1387 | 365 | 37.6 | 0.10417 | 10.4444 |  |  | Accel | 42.3877 | 29.1667 | 140.2244 | 1464.5657 | 1.4646 | 15.4167 | 2161.7925 | 15272.0988 | 722.3611 | 681017.4691 | 681.0175 | 13110.3063 | 518.62 | -594055.5119 | 594055.5119 | 594.0555 | 86961.9572 | 121746.7401 | 85222.7181
High | 1388 | 366 | 39.4 | 0.18904 | 10.9444 |  |  | Accel | 46.5433 | 52.9321 | 168.1453 | 1840.2574 | 1.8403 | 15.9167 | 2676.3135 | 16769.321 | 1497.2222 | 682514.6914 | 682.5147 | 14093.0075 | 982.7012 | -594055.5119 | 594055.5119 | 594.0555 | 88459.1794 | 123842.8512 | 86689.9958
High | 1389 | 367 | 42.5 | 0.27392 | 11.8056 |  |  | Accel | 54.1554 | 76.6975 | 199.523 | 2355.4796 | 2.3555 | 16.8472 | 3361.4079 | 19511.9599 | 2742.6389 | 685257.3302 | 685.2573 | 16150.552 | 2057.5445 | -594055.5119 | 594055.5119 | 594.0555 | 91201.8183 | 127682.5457 | 89377.782
High | 1390 | 368 | 46.5 | 0.29707 | 12.9167 |  |  | Accel | 64.8291 | 83.179 | 216.6781 | 2798.7593 | 2.7988 | 18.2639 | 3957.3855 | 23357.6389 | 3845.679 | 689103.0093 | 689.103 | 19400.2534 | 3249.7015 | -594055.5119 | 594055.5119 | 594.0555 | 95047.4973 | 133066.4963 | 93146.5474
High | 1391 | 369 | 50.2 | 0.24306 | 13.9444 |  |  | Accel | 75.5565 | 68.0556 | 212.282 | 2960.155 | 2.9602 | 19.8889 | 4222.0538 | 27222.6543 | 3865.0154 | 692968.0247 | 692.968 | 23000.6006 | 3600.3471 | -594055.5119 | 594055.5119 | 594.0555 | 98912.5128 | 138477.5179 | 96934.2625
High | 1392 | 370 | 52.8 | 0.15818 | 14.6667 |  |  | Accel | 83.5857 | 44.2901 | 196.5458 | 2882.6724 | 2.8827 | 21.2778 | 4182.0589 | 30115.5556 | 2892.9012 | 695860.9259 | 695.8609 | 25933.4967 | 2932.8961 | -594055.5119 | 594055.5119 | 594.0555 | 101805.414 | 142527.5796 | 99769.3057
High | 1393 | 371 | 54.3 | 0.081019 | 15.0833 |  |  | Accel | 88.4024 | 22.6852 | 179.7576 | 2711.3432 | 2.7113 | 22.2083 | 3992.1158 | 31850.9722 | 1735.4167 | 697596.3426 | 697.5963 | 27858.8564 | 1925.3598 | -594055.5119 | 594055.5119 | 594.0555 | 103540.8307 | 144957.1629 | 101470.0141
High | 1394 | 372 | 54.9 | 0.023148 | 15.25 |  |  | Accel | 90.3668 | 6.4815 | 165.5183 | 2524.154 | 2.5242 | 22.7083 | 3758.6445 | 32558.75 | 707.7778 | 698304.1204 | 698.3041 | 28800.1055 | 941.249 | -594055.5119 | 594055.5119 | 594.0555 | 104248.6084 | 145948.0518 | 102163.6363
High | 1395 | 373 | 54.9 | -0.007716 | 15.25 |  |  | Braking | 90.3668 | -2.1605 | 156.8763 | 2392.3638 | 2.3924 | 22.875 | 3588.5457 | 32558.75 | 0 | 698304.1204 | 698.3041 | 28970.2043 | 170.0988 | -594055.5119 | 594055.5119 | 594.0555 | 104248.6084 | 145948.0518 | 102163.6363
High | 1396 | 374 | 54.7 | -0.030864 | 15.1944 |  |  | Braking | 89.7096 | -8.642 | 149.7376 | 2275.18 | 2.2752 | 22.8472 | 3421.0888 | 32321.9599 | -236.7901 | 698304.1204 | 698.3041 | 28900.8711 | -69.3332 | -594124.8451 | 594124.8451 | 594.1248 | 104179.2753 | 145850.9854 | 102095.6898
High | 1397 | 375 | 54.1 | -0.05787 | 15.0278 |  |  | Braking | 87.7524 | -16.2037 | 140.2187 | 2107.1748 | 2.1072 | 22.7083 | 3184.1319 | 31616.7747 | -705.1852 | 698304.1204 | 698.3041 | 28432.6427 | -468.2284 | -594593.0734 | 594593.0734 | 594.5931 | 103711.0469 | 145195.4657 | 101636.826
High | 1398 | 376 | 53.2 | -0.07716 | 14.7778 |  |  | Braking | 84.857 | -21.6049 | 131.922 | 1949.5145 | 1.9495 | 22.4167 | 2957.2523 | 30573.5802 | -1043.1944 | 698304.1204 | 698.3041 | 27616.328 | -816.3148 | -595409.3882 | 595409.3882 | 595.4094 | 102894.7322 | 144052.6251 | 100836.8375
High | 1399 | 377 | 52.1 | -0.096451 | 14.4722 |  |  | Braking | 81.3841 | -27.0062 | 123.048 | 1780.7773 | 1.7808 | 22.0139 | 2708.764 | 29322.3302 | -1251.25 | 698304.1204 | 698.3041 | 26613.5662 | -1002.7617 | -596412.1499 | 596412.1499 | 596.4121 | 101891.9704 | 142648.7586 | 99854.131
High | 1400 | 378 | 50.7 | -0.11574 | 14.0833 |  |  | Braking | 77.0691 | -32.4074 | 113.3317 | 1596.0877 | 1.5961 | 21.5139 | 2438.205 | 27767.6389 | -1554.6914 | 698304.1204 | 698.3041 | 25329.4338 | -1284.1324 | -597696.2823 | 597696.2823 | 597.6963 | 100607.838 | 140850.9732 | 98595.6813
High | 1401 | 379 | 49.1 | -0.12731 | 13.6389 |  |  | Braking | 72.2815 | -35.6481 | 105.3034 | 1436.2209 | 1.4362 | 20.9028 | 2201.1329 | 26042.7006 | -1724.9383 | 698304.1204 | 698.3041 | 23841.5677 | -1487.8661 | -599184.1484 | 599184.1484 | 599.1841 | 99119.9719 | 138767.9607 | 97137.5725
High | 1402 | 380 | 47.4 | -0.15046 | 13.1667 |  |  | Braking | 67.3629 | -42.1296 | 93.9033 | 1236.3934 | 1.2364 | 20.2222 | 1898.9333 | 24270.5556 | -1772.1451 | 698304.1204 | 698.3041 | 22371.6222 | -1469.9455 | -600654.094 | 600654.094 | 600.6541 | 97650.0264 | 136710.037 | 95697.0259
High | 1403 | 381 | 45.2 | -0.21605 | 12.5556 |  |  | Braking | 61.2549 | -60.4938 | 69.4311 | 871.7462 | 0.87175 | 19.4444 | 1350.0495 | 22069.8765 | -2200.679 | 698304.1204 | 698.3041 | 20719.8271 | -1651.7951 | -602305.8891 | 602305.8891 | 602.3059 | 95998.2313 | 134397.5238 | 94078.2666
High | 1404 | 382 | 41.8 | -0.33565 | 11.6111 |  |  | Braking | 52.3862 | -93.9815 | 27.0747 | 314.3675 | 0.31437 | 18.3611 | 497.1218 | 18874.5062 | -3195.3704 | 698304.1204 | 698.3041 | 18377.3844 | -2342.4427 | -604648.3318 | 604648.3318 | 604.6483 | 93655.7886 | 131118.104 | 91782.6728
High | 1405 | 383 | 36.5 | -0.40895 | 10.1389 |  |  | Braking | 39.9439 | -114.5062 | -5.8923 | -59.7415 | -0.059742 | 16.6806 | -98.2871 | 14391.5895 | -4482.9167 | 698304.1204 | 698.3041 | 14489.8766 | -3887.5078 | -608535.8396 | 608535.8396 | 608.5358 | 89768.2808 | 125675.5931 | 87972.9152
High | 1406 | 384 | 31.2 | -0.34336 | 8.6667 |  |  | Braking | 29.1859 | -96.142 | 1.7139 | 14.8542 | 0.014854 | 14.4722 | 24.8047 | 10515.5556 | -3876.034 | 698304.1204 | 698.3041 | 10490.7509 | -3999.1257 | -612534.9653 | 612534.9653 | 612.535 | 85769.1551 | 120076.8171 | 84053.772
High | 1407 | 385 | 27.6 | -0.1659 | 7.6667 |  |  | Braking | 22.8393 | -46.4506 | 45.0587 | 345.4498 | 0.34545 | 12.5 | 563.2333 | 8228.8889 | -2286.6667 | 698304.1204 | 698.3041 | 7665.6556 | -2825.0953 | -615360.0606 | 615360.0606 | 615.3601 | 82944.0598 | 116121.6837 | 81285.1786
High | 1408 | 386 | 26.9 | -0.011574 | 7.4722 |  |  | Braking | 21.6955 | -3.2407 | 87.1247 | 651.0152 | 0.65102 | 11.4028 | 993.4638 | 7816.7747 | -412.1142 | 698304.1204 | 698.3041 | 6823.3109 | -842.3447 | -616202.4053 | 616202.4053 | 616.2024 | 82101.7151 | 114942.4011 | 80459.6808
High | 1409 | 387 | 27.3 | 0.023148 | 7.5833 |  |  | Accel | 22.3455 | 6.4815 | 97.497 | 739.3519 | 0.73935 | 11.2639 | 1098.1949 | 8050.9722 | 234.1975 | 698538.3179 | 698.5383 | 6952.7774 | 129.4665 | -616202.4053 | 616202.4053 | 616.2024 | 82335.9126 | 115270.2777 | 80689.1944
High | 1410 | 388 | 27.5 | 0.003858 | 7.6389 |  |  | Accel | 22.6741 | 1.0802 | 92.4243 | 706.0192 | 0.70602 | 11.4028 | 1053.894 | 8169.3673 | 118.3951 | 698656.713 | 698.6567 | 7115.4732 | 162.6959 | -616202.4053 | 616202.4053 | 616.2024 | 82454.3077 | 115436.0308 | 80805.2215
High | 1411 | 389 | 27.4 | -0.015432 | 7.6111 |  |  | Braking | 22.5095 | -4.321 | 86.8585 | 661.0896 | 0.66109 | 11.4444 | 994.0471 | 8110.0617 | -59.3056 | 698656.713 | 698.6567 | 7116.0146 | 0.54134 | -616202.4053 | 616202.4053 | 616.2024 | 82454.3077 | 115436.0308 | 80805.2215
High | 1412 | 390 | 27.1 | -0.027006 | 7.5278 |  |  | Braking | 22.0193 | -7.5617 | 83.1275 | 625.7656 | 0.62577 | 11.375 | 945.5757 | 7933.4414 | -176.6204 | 698656.713 | 698.6567 | 6987.8656 | -128.149 | -616330.5542 | 616330.5542 | 616.3306 | 82326.1587 | 115256.6222 | 80679.6355
High | 1413 | 391 | 26.7 | -0.011574 | 7.4167 |  |  | Braking | 21.374 | -3.2407 | 86.8033 | 643.7912 | 0.64379 | 11.2361 | 975.3316 | 7700.9722 | -232.4691 | 698656.713 | 698.6567 | 6725.6406 | -262.225 | -616592.7792 | 616592.7792 | 616.5928 | 82063.9337 | 114889.5072 | 80422.655
High | 1414 | 392 | 26.8 | 0.05787 | 7.4444 |  |  | Accel | 21.5345 | 16.2037 | 106.4082 | 792.1496 | 0.79215 | 11.1389 | 1185.2686 | 7758.7654 | 57.7932 | 698714.5062 | 698.7145 | 6573.4968 | -152.1438 | -616744.9231 | 616744.9231 | 616.7449 | 81969.5831 | 114757.4164 | 80330.1914
High | 1415 | 393 | 28.2 | 0.1659 | 7.8333 |  |  | Accel | 23.8431 | 46.4506 | 138.9637 | 1088.549 | 1.0885 | 11.3611 | 1578.7821 | 8590.5556 | 831.7901 | 699546.2963 | 699.5463 | 7011.7735 | 438.2767 | -616744.9231 | 616744.9231 | 616.7449 | 82801.3732 | 115921.9225 | 81145.3458
High | 1416 | 394 | 31.1 | 0.25463 | 8.6389 |  |  | Accel | 28.9991 | 71.2963 | 168.9654 | 1459.6736 | 1.4597 | 12.1528 | 2053.3993 | 10448.2562 | 1857.7006 | 701403.9969 | 701.404 | 8394.8568 | 1383.0834 | -616744.9231 | 616744.9231 | 616.7449 | 84659.0738 | 118522.7034 | 82965.8924
High | 1417 | 395 | 34.8 | 0.28164 | 9.6667 |  |  | Accel | 36.3097 | 78.858 | 183.8377 | 1777.0981 | 1.7771 | 13.4722 | 2476.7028 | 13082.2222 | 2633.966 | 704037.963 | 704.038 | 10605.5194 | 2210.6626 | -616744.9231 | 616744.9231 | 616.7449 | 87293.0399 | 122210.2559 | 85547.1791
High | 1418 | 396 | 38.4 | 0.23534 | 10.6667 |  |  | Accel | 44.2106 | 65.8951 | 178.7757 | 1906.9407 | 1.9069 | 15 | 2681.6354 | 15928.8889 | 2846.6667 | 706884.6296 | 706.8846 | 13247.2535 | 2641.7341 | -616744.9231 | 616744.9231 | 616.7449 | 90139.7066 | 126195.5892 | 88336.9124
High | 1419 | 397 | 40.9 | 0.12731 | 11.3611 |  |  | Accel | 50.1546 | 35.6481 | 154.4728 | 1754.9822 | 1.755 | 16.3472 | 2525.2006 | 18070.4784 | 2141.5895 | 709026.2191 | 709.0262 | 15545.2778 | 2298.0243 | -616744.9231 | 616744.9231 | 616.7449 | 92281.2961 | 129193.8145 | 90435.6701
High | 1420 | 398 | 41.7 | 0 | 11.5833 |  |  | Stop | 52.1358 | 0 | 120.8058 | 1399.3343 | 1.3993 | 17.1528 | 2072.1557 | 18784.3056 | 713.8272 | 709740.0463 | 709.74 | 16712.1498 | 1166.872 | -616744.9231 | 616744.9231 | 616.7449 | 92995.1232 | 130193.1725 | 91135.2208
High | 1421 | 399 | 40.9 | -0.13117 | 11.3611 |  |  | Braking | 50.1546 | -36.7284 | 82.0962 | 932.7043 | 0.9327 | 17.2639 | 1417.3 | 18070.4784 | -713.8272 | 709740.0463 | 709.74 | 16653.1784 | -58.9714 | -616803.8945 | 616803.8945 | 616.8039 | 92936.1518 | 130110.6125 | 91077.4288
High | 1422 | 400 | 38.3 | -0.21605 | 10.6389 |  |  | Braking | 43.9807 | -60.4938 | 52.1568 | 554.8908 | 0.55489 | 16.6806 | 870.0051 | 15846.034 | -2224.4444 | 709740.0463 | 709.74 | 14976.0289 | -1677.1495 | -618481.044 | 618481.044 | 618.481 | 91259.0023 | 127762.6032 | 89433.8222
High | 1423 | 401 | 35.3 | -0.15432 | 9.8056 |  |  | Braking | 37.3606 | -43.2099 | 62.8207 | 615.992 | 0.61599 | 15.5417 | 976.3385 | 13460.8488 | -2385.1852 | 709740.0463 | 709.74 | 12484.5102 | -2491.5186 | -620972.5626 | 620972.5626 | 620.9726 | 88767.4836 | 124274.4771 | 86992.134
High | 1424 | 402 | 34.3 | -0.027006 | 9.5278 |  |  | Braking | 35.2738 | -7.5617 | 96.3821 | 918.3072 | 0.91831 | 14.5694 | 1404.2335 | 12708.9969 | -751.8519 | 709740.0463 | 709.74 | 11304.7634 | -1179.7469 | -622152.3095 | 622152.3095 | 622.1523 | 87587.7368 | 122622.8315 | 85835.982
High | 1425 | 403 | 34.6 | 0.07716 | 9.6111 |  |  | Accel | 35.8936 | 21.6049 | 126.1685 | 1212.6194 | 1.2126 | 14.3333 | 1808.4151 | 12932.284 | 223.287 | 709963.3333 | 709.9633 | 11123.8689 | -180.8945 | -622333.204 | 622333.204 | 622.3332 | 87630.1293 | 122682.1811 | 85877.5267
High | 1426 | 404 | 36.3 | 0.18904 | 10.0833 |  |  | Accel | 39.5073 | 52.9321 | 161.1094 | 1624.5199 | 1.6245 | 14.6528 | 2360.7004 | 14234.3056 | 1302.0216 | 711265.3549 | 711.2654 | 11873.6051 | 749.7362 | -622333.204 | 622333.204 | 622.3332 | 88932.1509 | 124505.0113 | 87153.5079
High | 1427 | 405 | 39.5 | 0.21219 | 10.9722 |  |  | Accel | 46.7798 | 59.4136 | 174.8634 | 1918.64 | 1.9186 | 15.5694 | 2722.5258 | 16854.5525 | 2620.2469 | 713885.6019 | 713.8856 | 14132.0266 | 2258.4215 | -622333.204 | 622333.204 | 622.3332 | 91552.3979 | 128173.357 | 89721.3499
High | 1428 | 406 | 41.8 | 0.11574 | 11.6111 |  |  | Accel | 52.3862 | 32.4074 | 153.4636 | 1781.8829 | 1.7819 | 16.7778 | 2574.7782 | 18874.5062 | 2019.9537 | 715905.5556 | 715.9056 | 16299.728 | 2167.7014 | -622333.204 | 622333.204 | 622.3332 | 93572.3516 | 131001.2922 | 91700.9045
High | 1429 | 407 | 42.5 | 0.003858 | 11.8056 |  |  | Accel | 54.1554 | 1.0802 | 123.9057 | 1462.7755 | 1.4628 | 17.5139 | 2170.0705 | 19511.9599 | 637.4537 | 716543.0093 | 716.543 | 17341.8894 | 1042.1614 | -622333.204 | 622333.204 | 622.3332 | 94209.8053 | 131893.7274 | 92325.6092
High | 1430 | 408 | 41.9 | -0.092593 | 11.6389 |  |  | Braking | 52.6371 | -25.9259 | 95.3812 | 1110.1314 | 1.1101 | 17.625 | 1681.094 | 18964.9228 | -547.037 | 716543.0093 | 716.543 | 17283.8289 | -58.0605 | -622391.2645 | 622391.2645 | 622.3913 | 94151.7448 | 131812.4427 | 92268.7099
High | 1431 | 409 | 40.1 | -0.20448 | 11.1389 |  |  | Braking | 48.2118 | -57.2531 | 59.6287 | 664.1972 | 0.6642 | 17.2083 | 1026.1101 | 17370.4784 | -1594.4444 | 716543.0093 | 716.543 | 16344.3683 | -939.4606 | -623330.7251 | 623330.7251 | 623.3307 | 93212.2842 | 130497.1978 | 91348.0385
High | 1432 | 410 | 36.6 | -0.33951 | 10.1667 |  |  | Braking | 40.163 | -95.0617 | 13.7713 | 140.0082 | 0.14001 | 16.2222 | 223.4011 | 14470.5556 | -2899.9228 | 716543.0093 | 716.543 | 14247.1545 | -2097.2138 | -625427.9389 | 625427.9389 | 625.4279 | 91115.0704 | 127561.0985 | 89292.769
High | 1433 | 411 | 31.3 | -0.40895 | 8.6944 |  |  | Braking | 29.3733 | -114.5062 | -16.4629 | -143.1354 | -0.14314 | 14.5139 | -238.9401 | 10583.071 | -3887.4846 | 716543.0093 | 716.543 | 10822.0111 | -3425.1434 | -628853.0823 | 628853.0823 | 628.8531 | 87689.927 | 122765.8978 | 85936.1285
High | 1434 | 412 | 26 | -0.41281 | 7.2222 |  |  | Braking | 20.268 | -115.5864 | -26.6484 | -192.4608 | -0.19246 | 12.3056 | -327.9236 | 7302.4691 | -3280.6019 | 716543.0093 | 716.543 | 7630.3927 | -3191.6184 | -632044.7007 | 632044.7007 | 632.0447 | 84498.3086 | 118297.632 | 82808.3424
High | 1435 | 413 | 20.6 | -0.2662 | 5.7222 |  |  | Braking | 12.7233 | -74.537 | 6.8562 | 39.2329 | 0.039233 | 10.0833 | 69.1337 | 4584.1358 | -2718.3333 | 716543.0093 | 716.543 | 4515.0021 | -3115.3906 | -635160.0912 | 635160.0912 | 635.1601 | 81382.918 | 113936.0852 | 79755.2597
High | 1436 | 414 | 19.1 | -0.034722 | 5.3056 |  |  | Braking | 10.9378 | -9.7222 | 69.8856 | 370.782 | 0.37078 | 8.375 | 585.2919 | 3940.8488 | -643.287 | 716543.0093 | 716.543 | 3355.5568 | -1159.4453 | -636319.5365 | 636319.5365 | 636.3195 | 80223.4727 | 112312.8618 | 78619.0033
High | 1437 | 415 | 19.7 | 0.07716 | 5.4722 |  |  | Accel | 11.6358 | 21.6049 | 101.9108 | 557.6783 | 0.55768 | 8.0417 | 819.5323 | 4192.3302 | 251.4815 | 716794.4907 | 716.7945 | 3372.798 | 17.2411 | -636319.5365 | 636319.5365 | 636.3195 | 80474.9542 | 112664.9359 | 78865.4551
High | 1438 | 416 | 21.1 | 0.088735 | 5.8611 |  |  | Accel | 13.3484 | 24.8457 | 106.8641 | 626.3422 | 0.62634 | 8.4028 | 897.9551 | 4809.3673 | 617.037 | 717411.5278 | 717.4115 | 3911.4122 | 538.6142 | -636319.5365 | 636319.5365 | 636.3195 | 81091.9913 | 113528.7878 | 79470.1514
High | 1439 | 417 | 22 | 0.03858 | 6.1111 |  |  | Accel | 14.5114 | 10.8025 | 93.9839 | 574.3459 | 0.57435 | 8.9167 | 838.0229 | 5228.3951 | 419.0278 | 717830.5556 | 717.8306 | 4390.3721 | 478.96 | -636319.5365 | 636319.5365 | 636.3195 | 81511.019 | 114115.4266 | 79880.7986
High | 1440 | 418 | 22.1 | -0.023148 | 6.1389 |  |  | Braking | 14.6436 | -6.4815 | 76.8322 | 471.664 | 0.47166 | 9.1806 | 705.3618 | 5276.034 | 47.6389 | 717878.1944 | 717.8782 | 4570.6721 | 180.3 | -636319.5365 | 636319.5365 | 636.3195 | 81558.6579 | 114182.1211 | 79927.4848
High | 1441 | 419 | 21.4 | -0.096451 | 5.9444 |  |  | Braking | 13.7307 | -27.0062 | 55.3945 | 329.2895 | 0.32929 | 9.1111 | 504.7054 | 4947.0988 | -328.9352 | 717878.1944 | 717.8782 | 4442.3933 | -128.2788 | -636447.8153 | 636447.8153 | 636.4478 | 81430.3791 | 114002.5308 | 79801.7715
High | 1442 | 420 | 19.6 | -0.1196 | 5.4444 |  |  | Braking | 11.518 | -33.4877 | 46.7003 | 254.2573 | 0.25426 | 8.6667 | 404.7362 | 4149.8765 | -797.2222 | 717878.1944 | 717.8782 | 3745.1404 | -697.253 | -637145.0683 | 637145.0683 | 637.1451 | 80733.1262 | 113026.3766 | 79118.4636
High | 1443 | 421 | 18.3 | -0.061728 | 5.0833 |  |  | Braking | 10.0408 | -17.284 | 61.4268 | 312.2529 | 0.31225 | 7.9861 | 490.5613 | 3617.6389 | -532.2377 | 717878.1944 | 717.8782 | 3127.0776 | -618.0628 | -637763.1311 | 637763.1311 | 637.7631 | 80115.0634 | 112161.0887 | 78512.7621
High | 1444 | 422 | 18 | 0 | 5 |  |  | Stop | 9.7142 | 0 | 78.3843 | 391.9213 | 0.39192 | 7.5833 | 594.4139 | 3500 | -117.6389 | 717878.1944 | 717.8782 | 2905.5861 | -221.4915 | -637984.6225 | 637984.6225 | 637.9846 | 79893.5719 | 111851.0007 | 78295.7005
High | 1445 | 423 | 18.3 | 0.01929 | 5.0833 |  |  | Accel | 10.0408 | 5.4012 | 84.112 | 427.5693 | 0.42757 | 7.5417 | 634.3446 | 3617.6389 | 117.6389 | 717995.8333 | 717.9958 | 2983.2943 | 77.7082 | -637984.6225 | 637984.6225 | 637.9846 | 80011.2108 | 112015.6951 | 78410.9866
High | 1446 | 424 | 18.5 | -0.015432 | 5.1389 |  |  | Braking | 10.2614 | -4.321 | 74.6104 | 383.4148 | 0.38341 | 7.6528 | 570.9771 | 3697.1451 | 79.5062 | 718075.3395 | 718.0753 | 3126.168 | 142.8737 | -637984.6225 | 637984.6225 | 637.9846 | 80090.717 | 112127.0037 | 78488.9026
High | 1447 | 425 | 17.9 | -0.13503 | 4.9722 |  |  | Braking | 9.6066 | -37.8086 | 40.468 | 201.2157 | 0.20122 | 7.625 | 308.5683 | 3461.2191 | -235.9259 | 718075.3395 | 718.0753 | 3152.6509 | 26.4829 | -637984.6225 | 637984.6225 | 637.9846 | 80090.717 | 112127.0037 | 78488.9026
High | 1448 | 426 | 15 | -0.30864 | 4.1667 |  |  | Braking | 6.746 | -86.4198 | -11.0037 | -45.8489 | -0.045849 | 7.0556 | -77.6375 | 2430.5556 | -1030.6636 | 718075.3395 | 718.0753 | 2508.1931 | -644.4578 | -638629.0803 | 638629.0803 | 638.6291 | 79446.2592 | 111224.7629 | 77857.334
High | 1449 | 427 | 9.9 | -0.40123 | 2.75 |  |  | Braking | 2.9386 | -112.3457 | -40.7371 | -112.0271 | -0.11203 | 5.5417 | -225.7515 | 1058.75 | -1371.8056 | 718075.3395 | 718.0753 | 1284.5015 | -1223.6916 | -639852.7719 | 639852.7719 | 639.8528 | 78222.5676 | 109511.5947 | 76658.1163
High | 1450 | 428 | 4.6 | -0.33565 | 1.2778 |  |  | Braking | 0.63442 | -93.9815 | -24.6771 | -31.5318 | -0.031532 | 3.3889 | -83.6278 | 228.5802 | -830.1698 | 718075.3395 | 718.0753 | 312.2081 | -972.2935 | -640825.0653 | 640825.0653 | 640.8251 | 77250.2742 | 108150.3838 | 75705.2687
High | 1451 | 429 | 1.2 | -0.17747 | 0.33333 |  |  | Braking | 0.043174 | -49.6914 | 19.0218 | 6.3406 | 0.0063406 | 1.4444 | 27.476 | 15.5556 | -213.0247 | 718075.3395 | 718.0753 | -11.9204 | -324.1285 | -641149.1938 | 641149.1938 | 641.1492 | 76926.1457 | 107696.604 | 75387.6228
High | 1452 | 430 | 0 | -0.046296 | 0 |  |  | Braking | 0 | -12.963 | 55.707 | 0 | 0 | 0.33333 | 18.569 | 0 | -15.5556 | 718075.3395 | 718.0753 | -18.569 | -6.6486 | -641155.8424 | 641155.8424 | 641.1558 | 76919.4971 | 107687.2959 | 75381.1072
High | 1453 | 431 | 0 | 0 | 0 |  |  | Stop | 0 | 0 | 0 | 0 | 0 | 0 | 0 | 0 | 0 | 718075.3395 | 718.0753 | 0 | 18.569 | -641155.8424 | 641155.8424 | 641.1558 | 76919.4971 | 107687.2959 | 75381.1072
High | 1454 | 432 | 0 | 0 | 0 |  |  | Stop | 0 | 0 | 0 | 0 | 0 | 0 | 0 | 0 | 0 | 718075.3395 | 718.0753 | 0 | 0 | -641155.8424 | 641155.8424 | 641.1558 | 76919.4971 | 107687.2959 | 75381.1072
High | 1455 | 433 | 0 | 0 | 0 |  |  | Stop | 0 | 0 | 0 | 0 | 0 | 0 | 0 | 0 | 0 | 718075.3395 | 718.0753 | 0 | 0 | -641155.8424 | 641155.8424 | 641.1558 | 76919.4971 | 107687.2959 | 75381.1072
High | 1456 | 434 | 0 | 0 | 0 |  |  | Stop | 0 | 0 | 0 | 0 | 0 | 0 | 0 | 0 | 0 | 718075.3395 | 718.0753 | 0 | 0 | -641155.8424 | 641155.8424 | 641.1558 | 76919.4971 | 107687.2959 | 75381.1072
High | 1457 | 435 | 0 | 0 | 0 |  |  | Stop | 0 | 0 | 0 | 0 | 0 | 0 | 0 | 0 | 0 | 718075.3395 | 718.0753 | 0 | 0 | -641155.8424 | 641155.8424 | 641.1558 | 76919.4971 | 107687.2959 | 75381.1072
High | 1458 | 436 | 0 | 0 | 0 |  |  | Stop | 0 | 0 | 0 | 0 | 0 | 0 | 0 | 0 | 0 | 718075.3395 | 718.0753 | 0 | 0 | -641155.8424 | 641155.8424 | 641.1558 | 76919.4971 | 107687.2959 | 75381.1072
High | 1459 | 437 | 0 | 0 | 0 |  |  | Stop | 0 | 0 | 0 | 0 | 0 | 0 | 0 | 0 | 0 | 718075.3395 | 718.0753 | 0 | 0 | -641155.8424 | 641155.8424 | 641.1558 | 76919.4971 | 107687.2959 | 75381.1072
High | 1460 | 438 | 0 | 0 | 0 |  |  | Stop | 0 | 0 | 0 | 0 | 0 | 0 | 0 | 0 | 0 | 718075.3395 | 718.0753 | 0 | 0 | -641155.8424 | 641155.8424 | 641.1558 | 76919.4971 | 107687.2959 | 75381.1072
High | 1461 | 439 | 0 | 0 | 0 |  |  | Stop | 0 | 0 | 0 | 0 | 0 | 0 | 0 | 0 | 0 | 718075.3395 | 718.0753 | 0 | 0 | -641155.8424 | 641155.8424 | 641.1558 | 76919.4971 | 107687.2959 | 75381.1072
High | 1462 | 440 | 0 | 0 | 0 |  |  | Stop | 0 | 0 | 0 | 0 | 0 | 0 | 0 | 0 | 0 | 718075.3395 | 718.0753 | 0 | 0 | -641155.8424 | 641155.8424 | 641.1558 | 76919.4971 | 107687.2959 | 75381.1072
High | 1463 | 441 | 0 | 0 | 0 |  |  | Stop | 0 | 0 | 0 | 0 | 0 | 0 | 0 | 0 | 0 | 718075.3395 | 718.0753 | 0 | 0 | -641155.8424 | 641155.8424 | 641.1558 | 76919.4971 | 107687.2959 | 75381.1072
High | 1464 | 442 | 0 | 0 | 0 |  |  | Stop | 0 | 0 | 0 | 0 | 0 | 0 | 0 | 0 | 0 | 718075.3395 | 718.0753 | 0 | 0 | -641155.8424 | 641155.8424 | 641.1558 | 76919.4971 | 107687.2959 | 75381.1072
High | 1465 | 443 | 0 | 0 | 0 |  |  | Stop | 0 | 0 | 0 | 0 | 0 | 0 | 0 | 0 | 0 | 718075.3395 | 718.0753 | 0 | 0 | -641155.8424 | 641155.8424 | 641.1558 | 76919.4971 | 107687.2959 | 75381.1072
High | 1466 | 444 | 0 | 0 | 0 |  |  | Stop | 0 | 0 | 0 | 0 | 0 | 0 | 0 | 0 | 0 | 718075.3395 | 718.0753 | 0 | 0 | -641155.8424 | 641155.8424 | 641.1558 | 76919.4971 | 107687.2959 | 75381.1072
High | 1467 | 445 | 0 | 0 | 0 |  |  | Stop | 0 | 0 | 0 | 0 | 0 | 0 | 0 | 0 | 0 | 718075.3395 | 718.0753 | 0 | 0 | -641155.8424 | 641155.8424 | 641.1558 | 76919.4971 | 107687.2959 | 75381.1072
High | 1468 | 446 | 0 | 0 | 0 |  |  | Stop | 0 | 0 | 0 | 0 | 0 | 0 | 0 | 0 | 0 | 718075.3395 | 718.0753 | 0 | 0 | -641155.8424 | 641155.8424 | 641.1558 | 76919.4971 | 107687.2959 | 75381.1072
High | 1469 | 447 | 0 | 0 | 0 |  |  | Stop | 0 | 0 | 0 | 0 | 0 | 0 | 0 | 0 | 0 | 718075.3395 | 718.0753 | 0 | 0 | -641155.8424 | 641155.8424 | 641.1558 | 76919.4971 | 107687.2959 | 75381.1072
High | 1470 | 448 | 0 | 0 | 0 |  |  | Stop | 0 | 0 | 0 | 0 | 0 | 0 | 0 | 0 | 0 | 718075.3395 | 718.0753 | 0 | 0 | -641155.8424 | 641155.8424 | 641.1558 | 76919.4971 | 107687.2959 | 75381.1072
High | 1471 | 449 | 0 | 0 | 0 |  |  | Stop | 0 | 0 | 0 | 0 | 0 | 0 | 0 | 0 | 0 | 718075.3395 | 718.0753 | 0 | 0 | -641155.8424 | 641155.8424 | 641.1558 | 76919.4971 | 107687.2959 | 75381.1072
High | 1472 | 450 | 0 | 0 | 0 |  |  | Stop | 0 | 0 | 0 | 0 | 0 | 0 | 0 | 0 | 0 | 718075.3395 | 718.0753 | 0 | 0 | -641155.8424 | 641155.8424 | 641.1558 | 76919.4971 | 107687.2959 | 75381.1072
High | 1473 | 451 | 0 | 0 | 0 |  |  | Stop | 0 | 0 | 0 | 0 | 0 | 0 | 0 | 0 | 0 | 718075.3395 | 718.0753 | 0 | 0 | -641155.8424 | 641155.8424 | 641.1558 | 76919.4971 | 107687.2959 | 75381.1072
High | 1474 | 452 | 0 | 0 | 0 |  |  | Stop | 0 | 0 | 0 | 0 | 0 | 0 | 0 | 0 | 0 | 718075.3395 | 718.0753 | 0 | 0 | -641155.8424 | 641155.8424 | 641.1558 | 76919.4971 | 107687.2959 | 75381.1072
High | 1475 | 453 | 0 | 0 | 0 |  |  | Stop | 0 | 0 | 0 | 0 | 0 | 0 | 0 | 0 | 0 | 718075.3395 | 718.0753 | 0 | 0 | -641155.8424 | 641155.8424 | 641.1558 | 76919.4971 | 107687.2959 | 75381.1072
High | 1476 | 454 | 0 | 0 | 0 |  |  | Stop | 0 | 0 | 0 | 0 | 0 | 0 | 0 | 0 | 0 | 718075.3395 | 718.0753 | 0 | 0 | -641155.8424 | 641155.8424 | 641.1558 | 76919.4971 | 107687.2959 | 75381.1072
High | 1477 | 455 | 0 | 0 | 0 |  |  | Stop | 0 | 0 | 0 | 0 | 0 | 0 | 0 | 0 | 0 | 718075.3395 | 718.0753 | 0 | 0 | -641155.8424 | 641155.8424 | 641.1558 | 76919.4971 | 107687.2959 | 75381.1072
Extra-high | 1478 | 1 | 0 | 0.084877 | 0 |  |  | Accel | 0 | 23.7654 | 92.4354 | 0 | 0 | 0 | 0 | 0 | 0 | 718075.3395 | 718.0753 | 0 | 0 | -641155.8424 | 641155.8424 | 641.1558 | 76919.4971 | 107687.2959 | 75381.1072
Extra-high | 1479 | 2 | 2.2 | 0.16975 | 0.61111 |  |  | Accel | 0.14511 | 47.5309 | 116.346 | 71.1003 | 0.0711 | 0.30556 | 35.5502 | 52.284 | 52.284 | 718127.6235 | 718.1276 | 16.7338 | 16.7338 | -641155.8424 | 641155.8424 | 641.1558 | 76971.781 | 107760.4935 | 75432.3454
Extra-high | 1480 | 3 | 4.4 | 0.15818 | 1.2222 |  |  | Accel | 0.58046 | 44.2901 | 113.5406 | 138.7718 | 0.13877 | 1.2222 | 138.7718 | 209.1358 | 156.8519 | 718284.4753 | 718.2845 | 70.364 | 53.6302 | -641155.8424 | 641155.8424 | 641.1558 | 77128.6329 | 107980.0861 | 75586.0602
Extra-high | 1481 | 4 | 6.3 | 0.13503 | 1.75 |  |  | Accel | 1.19 | 37.8086 | 107.6686 | 188.4201 | 0.18842 | 2.0972 | 225.8051 | 428.75 | 219.6142 | 718504.0895 | 718.5041 | 202.9449 | 132.581 | -641155.8424 | 641155.8424 | 641.1558 | 77348.2471 | 108287.5459 | 75801.2822
Extra-high | 1482 | 5 | 7.9 | 0.11188 | 2.1944 |  |  | Accel | 1.8712 | 31.3272 | 101.8684 | 223.5444 | 0.22354 | 2.8472 | 290.0418 | 674.1821 | 245.4321 | 718749.5216 | 718.7495 | 384.1403 | 181.1953 | -641155.8424 | 641155.8424 | 641.1558 | 77593.6792 | 108631.1509 | 76041.8056
Extra-high | 1483 | 6 | 9.2 | 0.096451 | 2.5556 |  |  | Accel | 2.5377 | 27.0062 | 98.2139 | 250.991 | 0.25099 | 3.4722 | 341.0204 | 914.321 | 240.1389 | 718989.6605 | 718.9897 | 573.3006 | 189.1603 | -641155.8424 | 641155.8424 | 641.1558 | 77833.8181 | 108967.3453 | 76277.1417
Extra-high | 1484 | 7 | 10.4 | 0.088735 | 2.8889 |  |  | Accel | 3.2429 | 24.8457 | 96.7586 | 279.5247 | 0.27952 | 4 | 387.0342 | 1168.3951 | 254.0741 | 719243.7346 | 719.2437 | 781.3608 | 208.0602 | -641155.8424 | 641155.8424 | 641.1558 | 78087.8922 | 109323.049 | 76526.1343
Extra-high | 1485 | 8 | 11.5 | 0.096451 | 3.1944 |  |  | Accel | 3.9652 | 27.0062 | 99.6413 | 318.2987 | 0.3183 | 4.4861 | 447.0021 | 1428.6265 | 260.2315 | 719503.966 | 719.504 | 981.6245 | 200.2637 | -641155.8424 | 641155.8424 | 641.1558 | 78348.1236 | 109687.3731 | 76781.1612
Extra-high | 1486 | 9 | 12.9 | 0.12346 | 3.5833 |  |  | Accel | 4.9893 | 34.5679 | 108.2272 | 387.8143 | 0.38781 | 4.9861 | 539.6331 | 1797.6389 | 369.0123 | 719872.9784 | 719.873 | 1258.0058 | 276.3813 | -641155.8424 | 641155.8424 | 641.1558 | 78717.136 | 110203.9904 | 77142.7933
Extra-high | 1487 | 10 | 14.7 | 0.15818 | 4.0833 |  |  | Accel | 6.4789 | 44.2901 | 119.439 | 487.7092 | 0.48771 | 5.625 | 671.8443 | 2334.3056 | 536.6667 | 720409.6451 | 720.4096 | 1662.4612 | 404.4554 | -641155.8424 | 641155.8424 | 641.1558 | 79253.8027 | 110955.3237 | 77668.7266
Extra-high | 1488 | 11 | 17 | 0.19676 | 4.7222 |  |  | Accel | 8.6649 | 55.0926 | 132.4275 | 625.3519 | 0.62535 | 6.4444 | 853.4214 | 3121.9136 | 787.608 | 721197.2531 | 721.1973 | 2268.4921 | 606.0309 | -641155.8424 | 641155.8424 | 641.1558 | 80041.4107 | 112057.975 | 78440.5825
Extra-high | 1489 | 12 | 19.8 | 0.23534 | 5.5 |  |  | Accel | 11.7542 | 65.8951 | 146.3193 | 804.7562 | 0.80476 | 7.4722 | 1093.3304 | 4235 | 1113.0864 | 722310.3395 | 722.3103 | 3141.6696 | 873.1775 | -641155.8424 | 641155.8424 | 641.1558 | 81154.4971 | 113616.2959 | 79531.4072
Extra-high | 1490 | 13 | 23.1 | 0.2662 | 6.4167 |  |  | Accel | 15.9988 | 74.537 | 159.2059 | 1021.571 | 1.0216 | 8.7083 | 1386.4178 | 5764.3056 | 1529.3056 | 723839.6451 | 723.8396 | 4377.8878 | 1236.2182 | -641155.8424 | 641155.8424 | 641.1558 | 82683.8027 | 115757.3237 | 81030.1266
Extra-high | 1491 | 14 | 26.7 | 0.28549 | 7.4167 |  |  | Accel | 21.374 | 79.9383 | 169.9823 | 1260.7022 | 1.2607 | 10.125 | 1721.071 | 7700.9722 | 1936.6667 | 725776.3117 | 725.7763 | 5979.9012 | 1602.0134 | -641155.8424 | 641155.8424 | 641.1558 | 84620.4693 | 118468.6571 | 82928.0599
Extra-high | 1492 | 15 | 30.5 | 0.28549 | 8.4722 |  |  | Accel | 27.891 | 79.9383 | 176.4993 | 1495.341 | 1.4953 | 11.6528 | 2056.7067 | 10048.9969 | 2348.0247 | 728124.3364 | 728.1243 | 7992.2902 | 2012.389 | -641155.8424 | 641155.8424 | 641.1558 | 86968.494 | 121755.8916 | 85229.1241
Extra-high | 1493 | 16 | 34.1 | 0.27006 | 9.4722 |  |  | Accel | 34.8637 | 75.6173 | 179.1509 | 1696.9576 | 1.697 | 13.2083 | 2366.2854 | 12561.2191 | 2512.2222 | 730636.5586 | 730.6366 | 10194.9337 | 2202.6435 | -641155.8424 | 641155.8424 | 641.1558 | 89480.7162 | 125273.0027 | 87691.1019
Extra-high | 1494 | 17 | 37.5 | 0.25077 | 10.4167 |  |  | Accel | 42.1625 | 70.216 | 181.0486 | 1885.9228 | 1.8859 | 14.6806 | 2657.8939 | 15190.9722 | 2629.7531 | 733266.3117 | 733.2663 | 12533.0783 | 2338.1446 | -641155.8424 | 641155.8424 | 641.1558 | 92110.4693 | 128954.6571 | 90268.2599
Extra-high | 1495 | 18 | 40.6 | 0.22377 | 11.2778 |  |  | Accel | 49.4215 | 62.6543 | 180.7459 | 2038.4117 | 2.0384 | 16.0556 | 2901.9753 | 17806.358 | 2615.3858 | 735881.6975 | 735.8817 | 14904.3827 | 2371.3044 | -641155.8424 | 641155.8424 | 641.1558 | 94725.8551 | 132616.1972 | 92831.338
Extra-high | 1496 | 19 | 43.3 | 0.19676 | 12.0278 |  |  | Accel | 56.2134 | 55.0926 | 179.976 | 2164.7116 | 2.1647 | 17.2917 | 3112.0853 | 20253.4414 | 2447.0833 | 738328.7809 | 738.3288 | 17141.356 | 2236.9733 | -641155.8424 | 641155.8424 | 641.1558 | 97172.9385 | 136042.1138 | 95229.4797
Extra-high | 1497 | 20 | 45.7 | 0.16975 | 12.6944 |  |  | Accel | 62.6176 | 47.5309 | 178.8185 | 2270.0015 | 2.27 | 18.375 | 3285.7899 | 22560.8488 | 2307.4074 | 740636.1883 | 740.6362 | 19275.0588 | 2133.7028 | -641155.8424 | 641155.8424 | 641.1558 | 99480.3459 | 139272.4842 | 97490.7389
Extra-high | 1498 | 21 | 47.7 | 0.13889 | 13.25 |  |  | Accel | 68.2183 | 38.8889 | 175.7772 | 2329.048 | 2.329 | 19.3194 | 3395.918 | 24578.75 | 2017.9012 | 742654.0895 | 742.6541 | 21182.832 | 1907.7731 | -641155.8424 | 641155.8424 | 641.1558 | 101498.2471 | 142097.5459 | 99468.2822
Extra-high | 1499 | 22 | 49.3 | 0.10802 | 13.6944 |  |  | Accel | 72.8716 | 30.2469 | 171.7885 | 2352.5478 | 2.3525 | 20.0972 | 3452.4713 | 26255.2932 | 1676.5432 | 744330.6327 | 744.3306 | 22802.822 | 1619.99 | -641155.8424 | 641155.8424 | 641.1558 | 103174.7903 | 144444.7064 | 101111.2945
Extra-high | 1500 | 23 | 50.5 | 0.07716 | 14.0278 |  |  | Accel | 76.4622 | 21.6049 | 166.7372 | 2338.9521 | 2.339 | 20.7083 | 3452.8491 | 27548.9969 | 1293.7037 | 745624.3364 | 745.6243 | 24096.1478 | 1293.3259 | -641155.8424 | 641155.8424 | 641.1558 | 104468.494 | 146255.8916 | 102379.1241
Extra-high | 1501 | 24 | 51.3 | 0.061728 | 14.25 |  |  | Accel | 78.904 | 17.284 | 164.8579 | 2349.2257 | 2.3492 | 21.1528 | 3487.2035 | 28428.75 | 879.7531 | 746504.0895 | 746.5041 | 24941.5465 | 845.3987 | -641155.8424 | 641155.8424 | 641.1558 | 105348.2471 | 147487.5459 | 103241.2822
Extra-high | 1502 | 25 | 52.1 | 0.054012 | 14.4722 |  |  | Accel | 81.3841 | 15.1235 | 165.1776 | 2390.4867 | 2.3905 | 21.4861 | 3549.0239 | 29322.3302 | 893.5802 | 747397.6698 | 747.3977 | 25773.3063 | 831.7598 | -641155.8424 | 641155.8424 | 641.1558 | 106241.8273 | 148738.5583 | 104116.9908
Extra-high | 1503 | 26 | 52.7 | 0.050154 | 14.6389 |  |  | Accel | 83.2694 | 14.0432 | 165.9826 | 2429.8012 | 2.4298 | 21.7917 | 3617.038 | 30001.5895 | 679.2593 | 748076.929 | 748.0769 | 26384.5515 | 611.2452 | -641155.8424 | 641155.8424 | 641.1558 | 106921.0866 | 149689.5212 | 104782.6649
Extra-high | 1504 | 27 | 53.4 | 0.050154 | 14.8333 |  |  | Accel | 85.4962 | 14.0432 | 168.2094 | 2495.1062 | 2.4951 | 22.0556 | 3709.9518 | 30803.8889 | 802.2994 | 748879.2284 | 748.8792 | 27093.937 | 709.3855 | -641155.8424 | 641155.8424 | 641.1558 | 107723.386 | 150812.7404 | 105568.9183
Extra-high | 1505 | 28 | 54 | 0.042438 | 15 |  |  | Accel | 87.4282 | 11.8827 | 167.981 | 2519.7145 | 2.5197 | 22.3333 | 3751.5749 | 31500 | 696.1111 | 749575.3395 | 749.5753 | 27748.4251 | 654.488 | -641155.8424 | 641155.8424 | 641.1558 | 108419.4971 | 151787.2959 | 106251.1072
Extra-high | 1506 | 29 | 54.5 | 0.03858 | 15.1389 |  |  | Accel | 89.0548 | 10.8025 | 168.5273 | 2551.3154 | 2.5513 | 22.5694 | 3803.5665 | 32086.034 | 586.034 | 750161.3735 | 750.1614 | 28282.4674 | 534.0423 | -641155.8424 | 641155.8424 | 641.1558 | 109005.531 | 152607.7435 | 106825.4204
Extra-high | 1507 | 30 | 55 | 0.042438 | 15.2778 |  |  | Accel | 90.6963 | 11.8827 | 171.249 | 2616.3046 | 2.6163 | 22.7778 | 3900.6724 | 32677.4691 | 591.4352 | 750752.8086 | 750.7528 | 28776.7967 | 494.3293 | -641155.8424 | 641155.8424 | 641.1558 | 109596.9662 | 153435.7527 | 107405.0269
Extra-high | 1508 | 31 | 55.6 | 0.050154 | 15.4444 |  |  | Accel | 92.6859 | 14.0432 | 175.3991 | 2708.9424 | 2.7089 | 23 | 4034.1804 | 33394.321 | 716.8519 | 751469.6605 | 751.4697 | 29360.1406 | 583.3438 | -641155.8424 | 641155.8424 | 641.1558 | 110313.8181 | 154439.3453 | 108107.5417
Extra-high | 1509 | 32 | 56.3 | 0.061728 | 15.6389 |  |  | Accel | 95.0344 | 17.284 | 180.9884 | 2830.4575 | 2.8305 | 23.2639 | 4210.494 | 34240.4784 | 846.1574 | 752315.8179 | 752.3158 | 30029.9844 | 669.8438 | -641155.8424 | 641155.8424 | 641.1558 | 111159.9755 | 155623.9657 | 108936.776
Extra-high | 1510 | 33 | 57.2 | 0.084877 | 15.8889 |  |  | Accel | 98.0971 | 23.7654 | 190.5326 | 3027.3508 | 3.0274 | 23.5833 | 4493.393 | 35343.9506 | 1103.4722 | 753419.2901 | 753.4193 | 30850.5576 | 820.5732 | -641155.8424 | 641155.8424 | 641.1558 | 112263.4477 | 157168.8268 | 110018.1788
Extra-high | 1511 | 34 | 58.5 | 0.11574 | 16.25 |  |  | Accel | 102.6068 | 32.4074 | 203.6842 | 3309.8678 | 3.3099 | 24.0139 | 4891.2491 | 36968.75 | 1624.7994 | 755044.0895 | 755.0441 | 32077.5009 | 1226.9433 | -641155.8424 | 641155.8424 | 641.1558 | 113888.2471 | 159443.5459 | 111610.4822
Extra-high | 1512 | 35 | 60.2 | 0.1466 | 16.7222 |  |  | Accel | 108.6569 | 41.0494 | 218.3763 | 3651.7365 | 3.6517 | 24.6111 | 5374.4826 | 39148.5802 | 2179.8302 | 757223.9198 | 757.2239 | 33774.0977 | 1696.5968 | -641155.8424 | 641155.8424 | 641.1558 | 116068.0773 | 162495.3083 | 113746.7158
Extra-high | 1513 | 36 | 62.3 | 0.17361 | 17.3056 |  |  | Accel | 116.3698 | 48.6111 | 233.6509 | 4043.4592 | 4.0435 | 25.375 | 5928.8924 | 41927.5154 | 2778.9352 | 760002.8549 | 760.0029 | 35998.6231 | 2224.5254 | -641155.8424 | 641155.8424 | 641.1558 | 118847.0125 | 166385.8175 | 116470.0723
Extra-high | 1514 | 37 | 64.7 | 0.18519 | 17.9722 |  |  | Accel | 125.5084 | 51.8519 | 246.0303 | 4421.7105 | 4.4217 | 26.2917 | 6468.5456 | 45220.108 | 3292.5926 | 763295.4475 | 763.2954 | 38751.5624 | 2752.9393 | -641155.8424 | 641155.8424 | 641.1558 | 122139.6051 | 170995.4472 | 119696.813
Extra-high | 1515 | 38 | 67.1 | 0.17361 | 18.6389 |  |  | Accel | 134.9924 | 48.6111 | 252.2735 | 4702.0979 | 4.7021 | 27.2917 | 6884.9645 | 48637.1451 | 3417.037 | 766712.4846 | 766.7125 | 41752.1806 | 3000.6182 | -641155.8424 | 641155.8424 | 641.1558 | 125556.6422 | 175779.299 | 123045.5093
Extra-high | 1516 | 39 | 69.2 | 0.13889 | 19.2222 |  |  | Accel | 143.5742 | 38.8889 | 251.1331 | 4827.3364 | 4.8273 | 28.25 | 7094.5102 | 51729.1358 | 3091.9907 | 769804.4753 | 769.8045 | 44634.6256 | 2882.445 | -641155.8424 | 641155.8424 | 641.1558 | 128648.6329 | 180108.0861 | 126075.6602
Extra-high | 1517 | 40 | 70.7 | 0.10417 | 19.6389 |  |  | Accel | 149.866 | 29.1667 | 247.7027 | 4864.605 | 4.8646 | 29.0417 | 7193.6981 | 53996.034 | 2266.8981 | 772071.3735 | 772.0714 | 46802.3359 | 2167.7103 | -641155.8424 | 641155.8424 | 641.1558 | 130915.531 | 183281.7435 | 128297.2204
Extra-high | 1518 | 41 | 71.9 | 0.07716 | 19.9722 |  |  | Accel | 154.9966 | 21.6049 | 245.2715 | 4898.6168 | 4.8986 | 29.625 | 7266.168 | 55844.5525 | 1848.5185 | 773919.892 | 773.9199 | 48578.3845 | 1776.0486 | -641155.8424 | 641155.8424 | 641.1558 | 132764.0496 | 185869.6694 | 130108.7686
Extra-high | 1519 | 42 | 72.7 | 0.05787 | 20.1944 |  |  | Accel | 158.4649 | 16.2037 | 243.3386 | 4914.088 | 4.9141 | 30.0694 | 7317.0567 | 57094.1821 | 1249.6296 | 775169.5216 | 775.1695 | 49777.1254 | 1198.7409 | -641155.8424 | 641155.8424 | 641.1558 | 134013.6792 | 187619.1509 | 131333.4056
Extra-high | 1520 | 43 | 73.4 | 0.042438 | 20.3889 |  |  | Accel | 161.5312 | 11.8827 | 242.0839 | 4935.8218 | 4.9358 | 30.3889 | 7356.6608 | 58198.9506 | 1104.7685 | 776274.2901 | 776.2743 | 50842.2898 | 1065.1644 | -641155.8424 | 641155.8424 | 641.1558 | 135118.4477 | 189165.8268 | 132416.0788
Extra-high | 1521 | 44 | 73.8 | 0.027006 | 20.5 |  |  | Accel | 163.2965 | 7.5617 | 239.5283 | 4910.3296 | 4.9103 | 30.6389 | 7338.8801 | 58835 | 636.0494 | 776910.3395 | 776.9103 | 51496.1199 | 653.8301 | -641155.8424 | 641155.8424 | 641.1558 | 135754.4971 | 190056.2959 | 133039.4072
Extra-high | 1522 | 45 | 74.1 | 0.007716 | 20.5833 |  |  | Accel | 164.6269 | 2.1605 | 235.4573 | 4846.4971 | 4.8465 | 30.7917 | 7250.1242 | 59314.3056 | 479.3056 | 777389.6451 | 777.3896 | 52064.1814 | 568.0614 | -641155.8424 | 641155.8424 | 641.1558 | 136233.8027 | 190727.3237 | 133509.1266
Extra-high | 1523 | 46 | 74 | -0.01929 | 20.5556 |  |  | Braking | 164.1828 | -5.4012 | 227.4516 | 4675.3937 | 4.6754 | 30.8611 | 7019.4086 | 59154.321 | -159.9846 | 777389.6451 | 777.3896 | 52134.9124 | 70.731 | -641155.8424 | 641155.8424 | 641.1558 | 136233.8027 | 190727.3237 | 133509.1266
Extra-high | 1524 | 47 | 73.6 | -0.05787 | 20.4444 |  |  | Braking | 162.4127 | -16.2037 | 214.879 | 4393.081 | 4.3931 | 30.7778 | 6613.4969 | 58516.5432 | -637.7778 | 777389.6451 | 777.3896 | 51903.0463 | -231.8661 | -641387.7085 | 641387.7085 | 641.3877 | 136001.9365 | 190402.7111 | 133281.8978
Extra-high | 1525 | 48 | 72.5 | -0.10802 | 20.1389 |  |  | Braking | 157.5942 | -30.2469 | 196.0173 | 3947.5707 | 3.9476 | 30.5139 | 5981.2502 | 56780.4784 | -1736.0648 | 777389.6451 | 777.3896 | 50799.2282 | -1103.8181 | -642491.5267 | 642491.5267 | 642.4915 | 134898.1184 | 188857.3658 | 132200.156
Extra-high | 1526 | 49 | 70.8 | -0.15046 | 19.6667 |  |  | Braking | 150.2902 | -42.1296 | 176.8306 | 3477.6687 | 3.4777 | 29.9722 | 5300.0064 | 54148.8889 | -2631.5895 | 777389.6451 | 777.3896 | 48848.8825 | -1950.3456 | -644441.8723 | 644441.8723 | 644.4419 | 132947.7728 | 186126.8819 | 130288.8173
Extra-high | 1527 | 50 | 68.6 | -0.17747 | 19.0556 |  |  | Braking | 141.0953 | -49.6914 | 160.0739 | 3050.2976 | 3.0503 | 29.1944 | 4673.2693 | 50835.9877 | -3312.9012 | 777389.6451 | 777.3896 | 46162.7183 | -2686.1642 | -647128.0365 | 647128.0365 | 647.128 | 130261.6086 | 182366.252 | 127656.3764
Extra-high | 1528 | 51 | 66.2 | -0.17747 | 18.3889 |  |  | Braking | 131.3954 | -49.6914 | 150.3741 | 2765.212 | 2.7652 | 28.25 | 4248.0674 | 47341.1728 | -3494.8148 | 777389.6451 | 777.3896 | 43093.1054 | -3069.6129 | -650197.6494 | 650197.6494 | 650.1976 | 127191.9957 | 178068.794 | 124648.1558
Extra-high | 1529 | 52 | 64 | -0.15432 | 17.7778 |  |  | Braking | 122.8073 | -43.2099 | 148.2674 | 2635.8655 | 2.6359 | 27.2778 | 4044.4061 | 44246.9136 | -3094.2593 | 777389.6451 | 777.3896 | 40202.5075 | -2890.5979 | -653088.2473 | 653088.2473 | 653.0882 | 124301.3978 | 174021.9569 | 121815.3698
Extra-high | 1530 | 53 | 62.2 | -0.1196 | 17.2778 |  |  | Braking | 115.9965 | -33.4877 | 151.1789 | 2612.0352 | 2.612 | 26.4167 | 3993.6422 | 41793.0247 | -2453.8889 | 777389.6451 | 777.3896 | 37799.3825 | -2403.1251 | -655491.3723 | 655491.3723 | 655.4914 | 121898.2727 | 170657.5818 | 119460.3073
Extra-high | 1531 | 54 | 60.9 | -0.07716 | 16.9167 |  |  | Braking | 111.1985 | -21.6049 | 158.2635 | 2677.2916 | 2.6773 | 25.7361 | 4073.0881 | 40064.3056 | -1728.7191 | 777389.6451 | 777.3896 | 35991.2175 | -1808.165 | -657299.5373 | 657299.5373 | 657.2995 | 120090.1077 | 168126.1508 | 117688.3056
Extra-high | 1532 | 55 | 60.2 | -0.034722 | 16.7222 |  |  | Braking | 108.6569 | -9.7222 | 167.6047 | 2802.7224 | 2.8027 | 25.2778 | 4236.6734 | 39148.5802 | -915.7253 | 777389.6451 | 777.3896 | 34911.9068 | -1079.3106 | -658378.848 | 658378.848 | 658.3788 | 119010.7971 | 166615.1159 | 116630.5812
Extra-high | 1533 | 56 | 60 | 0.007716 | 16.6667 |  |  | Accel | 107.9361 | 2.1605 | 178.7666 | 2979.4434 | 2.9794 | 25.0556 | 4479.0966 | 38888.8889 | -259.6914 | 777389.6451 | 777.3896 | 34409.7923 | -502.1146 | -658880.9625 | 658880.9625 | 658.881 | 118508.6825 | 165912.1556 | 116138.5089
Extra-high | 1534 | 57 | 60.4 | 0.054012 | 16.7778 |  |  | Accel | 109.3801 | 15.1235 | 193.1735 | 3241.0223 | 3.241 | 25.0556 | 4840.0697 | 39409.1358 | 520.2469 | 777909.892 | 777.9099 | 34569.0661 | 159.2738 | -658880.9625 | 658880.9625 | 658.881 | 119028.9295 | 166640.5012 | 116648.3509
Extra-high | 1535 | 58 | 61.4 | 0.10802 | 17.0556 |  |  | Accel | 113.0319 | 30.2469 | 211.9488 | 3614.9047 | 3.6149 | 25.3056 | 5363.4823 | 40724.8765 | 1315.7407 | 779225.6327 | 779.2256 | 35361.3942 | 792.3281 | -658880.9625 | 658880.9625 | 658.881 | 120344.6702 | 168482.5383 | 117937.7768
Extra-high | 1536 | 59 | 63.2 | 0.16204 | 17.5556 |  |  | Accel | 119.7563 | 45.3704 | 233.7967 | 4104.4307 | 4.1044 | 25.8333 | 6039.7477 | 43147.6543 | 2422.7778 | 781648.4105 | 781.6484 | 37107.9066 | 1746.5124 | -658880.9625 | 658880.9625 | 658.881 | 122767.448 | 171874.4272 | 120312.099
Extra-high | 1537 | 60 | 65.6 | 0.20062 | 18.2222 |  |  | Accel | 129.0244 | 56.1728 | 253.8673 | 4626.0258 | 4.626 | 26.6667 | 6769.7938 | 46486.9136 | 3339.2593 | 784987.6698 | 784.9877 | 39717.1198 | 2609.2131 | -658880.9625 | 658880.9625 | 658.881 | 126106.7072 | 176549.3901 | 123584.5731
Extra-high | 1538 | 61 | 68.4 | 0.23148 | 19 |  |  | Accel | 140.2738 | 64.8148 | 273.7586 | 5201.4131 | 5.2014 | 27.7222 | 7589.1963 | 50540 | 4053.0864 | 789040.7562 | 789.0408 | 42950.8037 | 3233.6839 | -658880.9625 | 658880.9625 | 658.881 | 130159.7937 | 182223.7111 | 127556.5978
Extra-high | 1539 | 62 | 71.6 | 0.25077 | 19.8889 |  |  | Accel | 153.7058 | 70.216 | 292.5919 | 5819.3272 | 5.8193 | 28.9444 | 8468.9091 | 55379.5062 | 4839.5062 | 793880.2623 | 793.8803 | 46910.5971 | 3959.7934 | -658880.9625 | 658880.9625 | 658.881 | 134999.2998 | 188999.0198 | 132299.3138
Extra-high | 1540 | 63 | 74.9 | 0.26235 | 20.8056 |  |  | Accel | 168.2007 | 73.4568 | 310.3275 | 6456.5367 | 6.4565 | 30.2917 | 9400.3381 | 60601.9599 | 5222.4537 | 799102.716 | 799.1027 | 51201.6218 | 4291.0247 | -658880.9625 | 658880.9625 | 658.881 | 140221.7535 | 196310.4549 | 137417.3185
Extra-high | 1541 | 64 | 78.4 | 0.2662 | 21.7778 |  |  | Accel | 184.2877 | 74.537 | 327.4948 | 7132.108 | 7.1321 | 31.6944 | 10379.7643 | 66398.0247 | 5796.0648 | 804898.7809 | 804.8988 | 56018.2604 | 4816.6386 | -658880.9625 | 658880.9625 | 658.881 | 146017.8183 | 204424.9457 | 143097.462
Extra-high | 1542 | 65 | 81.8 | 0.25077 | 22.7222 |  |  | Accel | 200.6185 | 70.216 | 339.5045 | 7714.2967 | 7.7143 | 33.1389 | 11250.8019 | 72281.9136 | 5883.8889 | 810782.6698 | 810.7827 | 61031.1117 | 5012.8513 | -658880.9625 | 658880.9625 | 658.881 | 151901.7072 | 212662.3901 | 148863.6731
Extra-high | 1543 | 66 | 84.9 | 0.21605 | 23.5833 |  |  | Accel | 216.1124 | 60.4938 | 345.2762 | 8142.7639 | 8.1428 | 34.5139 | 11916.8247 | 77864.3056 | 5582.392 | 816365.0617 | 816.3651 | 65947.4809 | 4916.3692 | -658880.9625 | 658880.9625 | 658.881 | 157484.0992 | 220477.7389 | 154334.4172
Extra-high | 1544 | 67 | 87.4 | 0.15818 | 24.2778 |  |  | Accel | 229.0272 | 44.2901 | 341.9874 | 8302.6931 | 8.3027 | 35.7222 | 12216.5484 | 82517.4691 | 4653.1636 | 821018.2253 | 821.0182 | 70300.9207 | 4353.4398 | -658880.9625 | 658880.9625 | 658.881 | 162137.2628 | 226992.1679 | 158894.5175
Extra-high | 1545 | 68 | 89 | 0.10031 | 24.7222 |  |  | Accel | 237.4894 | 28.0864 | 334.2458 | 8263.3001 | 8.2633 | 36.6389 | 12246.3964 | 85566.358 | 3048.8889 | 824067.1142 | 824.0671 | 73319.9616 | 3019.0409 | -658880.9625 | 658880.9625 | 658.881 | 165186.1517 | 231260.6123 | 161882.4286
Extra-high | 1546 | 69 | 90 | 0.061728 | 25 |  |  | Accel | 242.8562 | 17.284 | 328.8102 | 8220.255 | 8.2203 | 37.2222 | 12239.0464 | 87500 | 1933.642 | 826000.7562 | 826.0008 | 75260.9536 | 1940.992 | -658880.9625 | 658880.9625 | 658.881 | 167119.7937 | 233967.7111 | 163777.3978
Extra-high | 1547 | 70 | 90.6 | 0.03858 | 25.1667 |  |  | Accel | 246.1051 | 10.8025 | 325.5776 | 8193.7028 | 8.1937 | 37.5833 | 12236.2913 | 88670.5556 | 1170.5556 | 827171.3117 | 827.1713 | 76434.2642 | 1173.3106 | -658880.9625 | 658880.9625 | 658.881 | 168290.3492 | 235606.4889 | 164924.5422
Extra-high | 1548 | 71 | 91 | 0.034722 | 25.2778 |  |  | Accel | 248.283 | 9.7222 | 326.6753 | 8257.6246 | 8.2576 | 37.8056 | 12350.1397 | 89455.2469 | 784.6914 | 827956.0031 | 827.956 | 77105.1072 | 670.843 | -658880.9625 | 658880.9625 | 658.881 | 169075.0406 | 236705.0568 | 165693.5398
Extra-high | 1549 | 72 | 91.5 | 0.03858 | 25.4167 |  |  | Accel | 251.0189 | 10.8025 | 330.4914 | 8399.9894 | 8.4 | 37.9861 | 12554.0826 | 90440.9722 | 985.7253 | 828941.7284 | 828.9417 | 77886.8897 | 781.7824 | -658880.9625 | 658880.9625 | 658.881 | 170060.7659 | 238085.0722 | 166659.5506
Extra-high | 1550 | 73 | 92 | 0.046296 | 25.5556 |  |  | Accel | 253.7698 | 12.963 | 335.4028 | 8571.4037 | 8.5714 | 38.1944 | 12810.5218 | 91432.0988 | 991.1265 | 829932.8549 | 829.9329 | 78621.5769 | 734.6873 | -658880.9625 | 658880.9625 | 658.881 | 171051.8924 | 239472.6494 | 167630.8546
Extra-high | 1551 | 74 | 92.7 | 0.054012 | 25.75 |  |  | Accel | 257.6462 | 15.1235 | 341.4397 | 8792.071 | 8.7921 | 38.4306 | 13121.7155 | 92828.75 | 1396.6512 | 831329.5062 | 831.3295 | 79707.0345 | 1085.4575 | -658880.9625 | 658880.9625 | 658.881 | 172448.5437 | 241427.9611 | 168999.5728
Extra-high | 1552 | 75 | 93.4 | 0.05787 | 25.9444 |  |  | Accel | 261.552 | 16.2037 | 346.4257 | 8987.822 | 8.9878 | 38.7222 | 13414.3725 | 94235.9877 | 1407.2377 | 832736.7438 | 832.7367 | 80821.6152 | 1114.5807 | -658880.9625 | 658880.9625 | 658.881 | 173855.7813 | 243398.0938 | 170378.6657
Extra-high | 1553 | 76 | 94.2 | 0.05787 | 26.1667 |  |  | Accel | 266.0517 | 16.2037 | 350.9254 | 9182.5486 | 9.1825 | 39.0278 | 13695.8395 | 95857.2222 | 1621.2346 | 834357.9784 | 834.358 | 82161.3828 | 1339.7676 | -658880.9625 | 658880.9625 | 658.881 | 175477.0159 | 245667.8222 | 171967.4756
Extra-high | 1554 | 77 | 94.9 | 0.05787 | 26.3611 |  |  | Accel | 270.0205 | 16.2037 | 354.8942 | 9355.4048 | 9.3554 | 39.3472 | 13964.1 | 97287.1451 | 1429.9228 | 835787.9012 | 835.7879 | 83323.0451 | 1161.6623 | -658880.9625 | 658880.9625 | 658.881 | 176906.9387 | 247669.7142 | 173368.7999
Extra-high | 1555 | 78 | 95.7 | 0.065586 | 26.5833 |  |  | Accel | 274.5922 | 18.3642 | 361.6264 | 9613.2341 | 9.6132 | 39.6528 | 14339.4898 | 98934.3056 | 1647.1605 | 837435.0617 | 837.4351 | 84594.8158 | 1271.7707 | -658880.9625 | 658880.9625 | 658.881 | 178554.0992 | 249975.7389 | 174983.0172
Extra-high | 1556 | 79 | 96.6 | 0.07716 | 26.8333 |  |  | Accel | 279.7812 | 21.6049 | 370.0561 | 9929.8395 | 9.9298 | 40 | 14802.2453 | 100803.8889 | 1869.5833 | 839304.6451 | 839.3046 | 86001.6436 | 1406.8279 | -658880.9625 | 658880.9625 | 658.881 | 180423.6825 | 252593.1556 | 176815.2089
Extra-high | 1557 | 80 | 97.7 | 0.088735 | 27.1389 |  |  | Accel | 286.1893 | 24.8457 | 379.705 | 10304.7713 | 10.3048 | 40.4028 | 15341.1359 | 103112.7006 | 2308.8117 | 841613.4568 | 841.6135 | 87771.5647 | 1769.9211 | -658880.9625 | 658880.9625 | 658.881 | 182732.4943 | 255825.492 | 179077.8444
Extra-high | 1558 | 81 | 98.9 | 0.10417 | 27.4722 |  |  | Accel | 293.2627 | 29.1667 | 391.0994 | 10744.3691 | 10.7444 | 40.875 | 15986.1872 | 105661.2191 | 2548.5185 | 844161.9753 | 844.162 | 89675.032 | 1903.4673 | -658880.9625 | 658880.9625 | 658.881 | 185281.0128 | 259393.4179 | 181575.3925
Extra-high | 1559 | 82 | 100.4 | 0.1196 | 27.8889 |  |  | Accel | 302.2259 | 33.4877 | 404.3836 | 11277.8082 | 11.2778 | 41.4167 | 16748.2192 | 108890.6173 | 3229.3981 | 847391.3735 | 847.3914 | 92142.3981 | 2467.3661 | -658880.9625 | 658880.9625 | 658.881 | 188510.4109 | 263914.5753 | 184740.2027
Extra-high | 1560 | 83 | 102 | 0.12346 | 28.3333 |  |  | Accel | 311.9354 | 34.5679 | 415.1733 | 11763.2424 | 11.7632 | 42.0556 | 17460.3422 | 112388.8889 | 3498.2716 | 850889.6451 | 850.8896 | 94928.5467 | 2786.1486 | -658880.9625 | 658880.9625 | 658.881 | 192008.6825 | 268812.1556 | 188168.5089
Extra-high | 1561 | 84 | 103.6 | 0.12346 | 28.7778 |  |  | Accel | 321.7983 | 34.5679 | 425.0362 | 12231.598 | 12.2316 | 42.7222 | 18158.492 | 115942.4691 | 3553.5802 | 854443.2253 | 854.4432 | 97783.9771 | 2855.4304 | -658880.9625 | 658880.9625 | 658.881 | 195562.2628 | 273787.1679 | 191651.0175
Extra-high | 1562 | 85 | 105.2 | 0.12346 | 29.2222 |  |  | Accel | 331.8148 | 34.5679 | 435.0527 | 12713.2065 | 12.7132 | 43.3889 | 18876.4531 | 119551.358 | 3608.8889 | 858052.1142 | 858.0521 | 100674.905 | 2890.9279 | -658880.9625 | 658880.9625 | 658.881 | 199171.1517 | 278839.6123 | 195187.7286
Extra-high | 1563 | 86 | 106.8 | 0.12731 | 29.6667 |  |  | Accel | 341.9848 | 35.6481 | 446.3029 | 13240.32 | 13.2403 | 44.0556 | 19662.1232 | 123215.5556 | 3664.1975 | 861716.3117 | 861.7163 | 103553.4324 | 2878.5274 | -658880.9625 | 658880.9625 | 658.881 | 202835.3492 | 283969.4889 | 198778.6422
Extra-high | 1564 | 87 | 108.5 | 0.13117 | 30.1389 |  |  | Accel | 352.9586 | 36.7284 | 458.357 | 13814.3699 | 13.8144 | 44.7361 | 20505.1085 | 127169.3673 | 3953.8117 | 865670.1235 | 865.6701 | 106664.2588 | 3110.8264 | -658880.9625 | 658880.9625 | 658.881 | 206789.1609 | 289504.8253 | 202653.3777
Extra-high | 1565 | 88 | 110.2 | 0.13117 | 30.6111 |  |  | Accel | 364.1057 | 36.7284 | 469.5041 | 14372.0414 | 14.372 | 45.4444 | 21336.3519 | 131185.6173 | 4016.25 | 869686.3735 | 869.6864 | 109849.2654 | 3185.0066 | -658880.9625 | 658880.9625 | 658.881 | 210805.4109 | 295127.5753 | 206589.3027
Extra-high | 1566 | 89 | 111.9 | 0.13503 | 31.0833 |  |  | Accel | 375.4261 | 37.8086 | 481.9047 | 14979.2051 | 14.9792 | 46.1528 | 22241.2415 | 135264.3056 | 4078.6883 | 873765.0617 | 873.7651 | 113023.064 | 3173.7986 | -658880.9625 | 658880.9625 | 658.881 | 214884.0992 | 300837.7389 | 210586.4172
Extra-high | 1567 | 90 | 113.7 | 0.13117 | 31.5833 |  |  | Accel | 387.6013 | 36.7284 | 492.9997 | 15570.5729 | 15.5706 | 46.875 | 23109.3595 | 139650.9722 | 4386.6667 | 878151.7284 | 878.1517 | 116541.6128 | 3518.5488 | -658880.9625 | 658880.9625 | 658.881 | 219270.7659 | 306979.0722 | 214885.3506
Extra-high | 1568 | 91 | 115.3 | 0.1196 | 32.0278 |  |  | Accel | 398.5868 | 33.4877 | 500.7444 | 16037.7312 | 16.0377 | 47.5972 | 23834.0437 | 143608.9969 | 3958.0247 | 882109.7531 | 882.1098 | 119774.9532 | 3233.3405 | -658880.9625 | 658880.9625 | 658.881 | 223228.7906 | 312520.3068 | 218764.2148
Extra-high | 1569 | 92 | 116.8 | 0.11188 | 32.4444 |  |  | Accel | 409.0251 | 31.3272 | 509.0223 | 16514.9442 | 16.5149 | 48.25 | 24560.3237 | 147369.8765 | 3760.8796 | 885870.6327 | 885.8706 | 122809.5528 | 3034.5996 | -658880.9625 | 658880.9625 | 658.881 | 226989.6702 | 317785.5383 | 222449.8768
Extra-high | 1570 | 93 | 118.2 | 0.10417 | 32.8333 |  |  | Accel | 418.8893 | 29.1667 | 516.7259 | 16965.8344 | 16.9658 | 48.8611 | 25247.8026 | 150923.8889 | 3554.0123 | 889424.6451 | 889.4246 | 125676.0863 | 2866.5334 | -658880.9625 | 658880.9625 | 658.881 | 230543.6825 | 322761.1556 | 225932.8089
Extra-high | 1571 | 94 | 119.5 | 0.096451 | 33.1944 |  |  | Accel | 428.1541 | 27.0062 | 523.8302 | 17388.2539 | 17.3883 | 49.4306 | 25893.2199 | 154261.9599 | 3338.071 | 892762.716 | 892.7627 | 128368.74 | 2692.6537 | -658880.9625 | 658880.9625 | 658.881 | 233881.7535 | 327434.4549 | 229204.1185
Extra-high | 1572 | 95 | 120.7 | 0.088735 | 33.5278 |  |  | Accel | 436.7962 | 24.8457 | 530.3118 | 17780.1773 | 17.7802 | 49.9583 | 26493.4953 | 157375.6636 | 3113.7037 | 895876.4198 | 895.8764 | 130882.1682 | 2513.4283 | -658880.9625 | 658880.9625 | 658.881 | 236995.4572 | 331793.6401 | 232255.5481
Extra-high | 1573 | 96 | 121.8 | 0.073302 | 33.8333 |  |  | Accel | 444.7939 | 20.5247 | 533.9886 | 18066.6147 | 18.0666 | 50.4444 | 26936.7589 | 160257.2222 | 2881.5586 | 898757.9784 | 898.758 | 133320.4634 | 2438.2951 | -658880.9625 | 658880.9625 | 658.881 | 239877.0159 | 335827.8222 | 235079.4756
Extra-high | 1574 | 97 | 122.6 | 0.054012 | 34.0556 |  |  | Accel | 450.6561 | 15.1235 | 534.4495 | 18200.9749 | 18.201 | 50.8611 | 27182.6958 | 162369.321 | 2112.0988 | 900870.0772 | 900.8701 | 135186.6252 | 1866.1619 | -658880.9625 | 658880.9625 | 658.881 | 241989.1146 | 338784.7605 | 237149.3323
Extra-high | 1575 | 98 | 123.2 | 0.03858 | 34.2222 |  |  | Accel | 455.0778 | 10.8025 | 534.5503 | 18293.4992 | 18.2935 | 51.1667 | 27351.1571 | 163962.4691 | 1593.1481 | 902463.2253 | 902.4632 | 136611.312 | 1424.6868 | -658880.9625 | 658880.9625 | 658.881 | 243582.2628 | 341015.1679 | 238710.6175
Extra-high | 1576 | 99 | 123.6 | 0.01929 | 34.3333 |  |  | Accel | 458.0377 | 5.4012 | 532.1089 | 18269.0728 | 18.2691 | 51.3889 | 27344.4859 | 165028.8889 | 1066.4198 | 903529.6451 | 903.5296 | 137684.4029 | 1073.0909 | -658880.9625 | 658880.9625 | 658.881 | 244648.6825 | 342508.1556 | 239755.7089
Extra-high | 1577 | 100 | 123.7 | 0 | 34.3611 |  |  | Stop | 458.7791 | 0 | 527.4491 | 18123.7386 | 18.1237 | 51.5139 | 27170.9565 | 165296.034 | 267.1451 | 903796.7901 | 903.7968 | 138125.0774 | 440.6745 | -658880.9625 | 658880.9625 | 658.881 | 244915.8276 | 342882.1586 | 240017.511
Extra-high | 1578 | 101 | 123.6 | -0.015432 | 34.3333 |  |  | Braking | 458.0377 | -4.321 | 522.3867 | 17935.2765 | 17.9353 | 51.5278 | 26917.4255 | 165028.8889 | -267.1451 | 903796.7901 | 903.7968 | 138111.4634 | -13.614 | -658894.5765 | 658894.5765 | 658.8946 | 244902.2136 | 342863.099 | 240004.1693
Extra-high | 1579 | 102 | 123.3 | -0.023148 | 34.25 |  |  | Braking | 455.8169 | -6.4815 | 518.0054 | 17741.6854 | 17.7417 | 51.4583 | 26655.6953 | 164228.75 | -800.1389 | 903796.7901 | 903.7968 | 137573.0547 | -538.4087 | -659432.9852 | 659432.9852 | 659.433 | 244363.8049 | 342109.3268 | 239476.5288
Extra-high | 1580 | 103 | 123 | -0.030864 | 34.1667 |  |  | Braking | 453.6015 | -8.642 | 513.6295 | 17549.009 | 17.549 | 51.3333 | 26366.316 | 163430.5556 | -798.1944 | 903796.7901 | 903.7968 | 137064.2396 | -508.8151 | -659941.8004 | 659941.8004 | 659.9418 | 243854.9898 | 341396.9857 | 238977.89
Extra-high | 1581 | 104 | 122.5 | -0.034722 | 34.0278 |  |  | Braking | 449.9212 | -9.7222 | 508.869 | 17315.68 | 17.3157 | 51.1806 | 26044.1962 | 162104.5525 | -1326.0031 | 903796.7901 | 903.7968 | 136060.3562 | -1003.8834 | -660945.6837 | 660945.6837 | 660.9457 | 242851.1064 | 339991.5489 | 237994.0843
Extra-high | 1582 | 105 | 122.1 | -0.03858 | 33.9167 |  |  | Braking | 446.9877 | -10.8025 | 504.8553 | 17123.0073 | 17.123 | 50.9861 | 25740.606 | 161047.6389 | -1056.9136 | 903796.7901 | 903.7968 | 135307.0329 | -753.3233 | -661699.0071 | 661699.0071 | 661.699 | 242097.783 | 338936.8963 | 237255.8274
Extra-high | 1583 | 106 | 121.5 | -0.050154 | 33.75 |  |  | Braking | 442.6055 | -14.0432 | 497.2323 | 16781.5903 | 16.7816 | 50.7917 | 25255.2575 | 159468.75 | -1578.8889 | 903796.7901 | 903.7968 | 134213.4925 | -1093.5404 | -662792.5475 | 662792.5475 | 662.7925 | 241004.2426 | 337405.9397 | 236184.1578
Extra-high | 1584 | 107 | 120.8 | -0.05787 | 33.5556 |  |  | Braking | 437.5202 | -16.2037 | 489.9865 | 16441.77 | 16.4418 | 50.5278 | 24757.9301 | 157636.5432 | -1832.2068 | 903796.7901 | 903.7968 | 132878.6131 | -1334.8794 | -664127.4269 | 664127.4269 | 664.1274 | 239669.3633 | 335537.1086 | 234875.976
Extra-high | 1585 | 108 | 120 | -0.065586 | 33.3333 |  |  | Braking | 431.7444 | -18.3642 | 482.0502 | 16068.3416 | 16.0683 | 50.2222 | 24209.6346 | 155555.5556 | -2080.9877 | 903796.7901 | 903.7968 | 131345.9209 | -1532.6922 | -665660.119 | 665660.119 | 665.6601 | 238136.6711 | 333391.3395 | 233373.9377
Extra-high | 1586 | 109 | 119.1 | -0.073302 | 33.0833 |  |  | Braking | 425.2926 | -20.5247 | 473.4379 | 15662.9029 | 15.6629 | 49.875 | 23612.7139 | 153230.9722 | -2324.5833 | 903796.7901 | 903.7968 | 129618.2584 | -1727.6626 | -667387.7816 | 667387.7816 | 667.3878 | 236409.0085 | 330972.6119 | 231680.8283
Extra-high | 1587 | 110 | 118.1 | -0.07716 | 32.8056 |  |  | Braking | 418.1808 | -21.6049 | 465.2458 | 15262.6481 | 15.2626 | 49.4861 | 23023.2071 | 150668.6265 | -2562.3457 | 903796.7901 | 903.7968 | 127645.4195 | -1972.8389 | -669360.6205 | 669360.6205 | 669.3606 | 234436.1696 | 328210.6375 | 229747.4462
Extra-high | 1588 | 111 | 117.1 | -0.073302 | 32.5278 |  |  | Braking | 411.1289 | -20.5247 | 459.2743 | 14939.1709 | 14.9392 | 49.0694 | 22536.3326 | 148127.8858 | -2540.7407 | 903796.7901 | 903.7968 | 125591.5532 | -2053.8662 | -671414.4867 | 671414.4867 | 671.4145 | 232382.3034 | 325335.2247 | 227734.6573
Extra-high | 1589 | 112 | 116.2 | -0.061728 | 32.2778 |  |  | Braking | 404.8336 | -17.284 | 456.2196 | 14725.7556 | 14.7258 | 48.6667 | 22202.6883 | 145859.6914 | -2268.1944 | 903796.7901 | 903.7968 | 123657.0031 | -1934.5502 | -673349.0369 | 673349.0369 | 673.349 | 230447.7532 | 322626.8545 | 225838.7981
Extra-high | 1590 | 113 | 115.5 | -0.050154 | 32.0833 |  |  | Braking | 399.9708 | -14.0432 | 454.5975 | 14585.0045 | 14.585 | 48.3194 | 21965.9007 | 144107.6389 | -1752.0525 | 903796.7901 | 903.7968 | 122141.7382 | -1515.2648 | -674864.3017 | 674864.3017 | 674.8643 | 228932.4884 | 320505.4837 | 224353.8386
Extra-high | 1591 | 114 | 114.9 | -0.03858 | 31.9167 |  |  | Braking | 395.826 | -10.8025 | 453.6935 | 14480.3854 | 14.4804 | 48.0417 | 21796.1936 | 142614.3056 | -1493.3333 | 903796.7901 | 903.7968 | 120818.1119 | -1323.6263 | -676187.928 | 676187.928 | 676.1879 | 227608.8621 | 318652.4069 | 223056.6849
Extra-high | 1592 | 115 | 114.5 | -0.030864 | 31.8056 |  |  | Braking | 393.0748 | -8.642 | 453.1029 | 14411.1881 | 14.4112 | 47.8194 | 21667.127 | 141623.071 | -991.2346 | 903796.7901 | 903.7968 | 119955.944 | -862.1679 | -677050.0959 | 677050.0959 | 677.0501 | 226746.6942 | 317445.3719 | 222211.7603
Extra-high | 1593 | 116 | 114.1 | -0.023148 | 31.6944 |  |  | Braking | 390.3333 | -6.4815 | 452.5218 | 14342.4263 | 14.3424 | 47.6528 | 21563.9196 | 140635.2932 | -987.7778 | 903796.7901 | 903.7968 | 119071.3736 | -884.5704 | -677934.6663 | 677934.6663 | 677.9347 | 225862.1238 | 316206.9733 | 221344.8813
Extra-high | 1594 | 117 | 113.9 | -0.015432 | 31.6389 |  |  | Braking | 388.9661 | -4.321 | 453.3151 | 14342.3854 | 14.3424 | 47.5139 | 21538.7622 | 140142.7006 | -492.5926 | 903796.7901 | 903.7968 | 118603.9384 | -467.4353 | -678402.1016 | 678402.1016 | 678.4021 | 225394.6885 | 315552.5639 | 220886.7948
Extra-high | 1595 | 118 | 113.7 | -0.023148 | 31.5833 |  |  | Braking | 387.6013 | -6.4815 | 449.7898 | 14205.8609 | 14.2059 | 47.4306 | 21333.7797 | 139650.9722 | -491.7284 | 903796.7901 | 903.7968 | 118317.1925 | -286.7459 | -678688.8475 | 678688.8475 | 678.6888 | 225107.9427 | 315151.1197 | 220605.7838
Extra-high | 1596 | 119 | 113.3 | -0.030864 | 31.4722 |  |  | Braking | 384.8789 | -8.642 | 444.9069 | 14002.2091 | 14.0022 | 47.3194 | 21052.7478 | 138670.108 | -980.8642 | 903796.7901 | 903.7968 | 117617.3602 | -699.8323 | -679388.6797 | 679388.6797 | 679.3887 | 224408.1104 | 314171.3546 | 219919.9482
Extra-high | 1597 | 120 | 112.9 | -0.042438 | 31.3611 |  |  | Braking | 382.1661 | -11.8827 | 438.9534 | 13766.0656 | 13.7661 | 47.1528 | 20697.8709 | 137692.7006 | -977.4074 | 903796.7901 | 903.7968 | 116994.8297 | -622.5305 | -680011.2103 | 680011.2103 | 680.0112 | 223785.5799 | 313299.8118 | 219309.8683
Extra-high | 1598 | 121 | 112.2 | -0.05787 | 31.1667 |  |  | Braking | 377.4418 | -16.2037 | 429.9081 | 13398.8019 | 13.3988 | 46.9444 | 20181.7961 | 135990.5556 | -1702.1451 | 903796.7901 | 903.7968 | 115808.7594 | -1186.0703 | -681197.2805 | 681197.2805 | 681.1973 | 222599.5096 | 311639.3134 | 218147.5194
Extra-high | 1599 | 122 | 111.4 | -0.065586 | 30.9444 |  |  | Braking | 372.0786 | -18.3642 | 422.3844 | 13070.4495 | 13.0704 | 46.6389 | 19699.5374 | 134058.2099 | -1932.3457 | 903796.7901 | 903.7968 | 114358.6725 | -1450.087 | -682647.3675 | 682647.3675 | 682.6474 | 221149.4226 | 309609.1917 | 216726.4342
Extra-high | 1600 | 123 | 110.5 | -0.073302 | 30.6944 |  |  | Braking | 366.0908 | -20.5247 | 414.2361 | 12714.7474 | 12.7147 | 46.2917 | 19175.6801 | 131900.8488 | -2157.3611 | 903796.7901 | 903.7968 | 112725.1686 | -1633.5038 | -684280.8713 | 684280.8713 | 684.2809 | 219515.9188 | 307322.2863 | 215125.6004
Extra-high | 1601 | 124 | 109.5 | -0.07716 | 30.4167 |  |  | Braking | 359.4947 | -21.6049 | 406.5598 | 12366.1931 | 12.3662 | 45.9028 | 18662.2229 | 129524.3056 | -2376.5432 | 903796.7901 | 903.7968 | 110862.0827 | -1863.0859 | -686143.9573 | 686143.9573 | 686.144 | 217652.8329 | 304713.966 | 213299.7762
Extra-high | 1602 | 125 | 108.5 | -0.069444 | 30.1389 |  |  | Braking | 352.9586 | -19.4444 | 402.1841 | 12121.3829 | 12.1214 | 45.4861 | 18293.7922 | 127169.3673 | -2354.9383 | 903796.7901 | 903.7968 | 108875.5751 | -1986.5076 | -688130.4649 | 688130.4649 | 688.1305 | 215666.3252 | 301932.8553 | 211352.9987
Extra-high | 1603 | 126 | 107.7 | -0.054012 | 29.9167 |  |  | Braking | 347.7728 | -15.1235 | 401.3194 | 12006.1385 | 12.0061 | 45.0972 | 18098.3898 | 125300.9722 | -1868.3951 | 903796.7901 | 903.7968 | 107202.5824 | -1672.9926 | -689803.4575 | 689803.4575 | 689.8035 | 213993.3326 | 299590.6656 | 209713.4659
Extra-high | 1604 | 127 | 107.1 | -0.042438 | 29.75 |  |  | Braking | 343.9087 | -11.8827 | 400.696 | 11920.7066 | 11.9207 | 44.7917 | 17947.8425 | 123908.75 | -1392.2222 | 903796.7901 | 903.7968 | 105960.9075 | -1241.675 | -691045.1325 | 691045.1325 | 691.0451 | 212751.6576 | 297852.3207 | 208496.6245
Extra-high | 1605 | 128 | 106.6 | -0.027006 | 29.6111 |  |  | Braking | 340.7051 | -7.5617 | 401.8134 | 11898.1413 | 11.8981 | 44.5556 | 17903.0194 | 122754.5062 | -1154.2438 | 903796.7901 | 903.7968 | 104851.4868 | -1109.4207 | -692154.5532 | 692154.5532 | 692.1546 | 211642.2369 | 296299.1317 | 207409.3922
Extra-high | 1606 | 129 | 106.4 | -0.015432 | 29.5556 |  |  | Braking | 339.4279 | -4.321 | 403.7769 | 11933.8506 | 11.9339 | 44.3889 | 17923.208 | 122294.321 | -460.1852 | 903796.7901 | 903.7968 | 104371.113 | -480.3737 | -692634.9269 | 692634.9269 | 692.6349 | 211161.8632 | 295626.6085 | 206938.6259
Extra-high | 1607 | 130 | 106.2 | -0.007716 | 29.5 |  |  | Braking | 338.153 | -2.1605 | 404.6625 | 11937.5452 | 11.9375 | 44.3056 | 17928.799 | 121835 | -459.321 | 903796.7901 | 903.7968 | 103906.201 | -464.9121 | -693099.839 | 693099.839 | 693.0998 | 210696.9511 | 294975.7316 | 206483.0121
Extra-high | 1608 | 131 | 106.2 | 0 | 29.5 |  |  | Stop | 338.153 | 0 | 406.823 | 12001.2798 | 12.0013 | 44.25 | 18001.9196 | 121835 | 0 | 903796.7901 | 903.7968 | 103833.0804 | -73.1206 | -693172.9596 | 693172.9596 | 693.173 | 210623.8305 | 294873.3627 | 206411.3539
Extra-high | 1609 | 132 | 106.2 | 0.007716 | 29.5 |  |  | Accel | 338.153 | 2.1605 | 408.9835 | 12065.0143 | 12.065 | 44.25 | 18097.5215 | 121835 | 0 | 903796.7901 | 903.7968 | 103737.4785 | -95.6019 | -693268.5614 | 693268.5614 | 693.2686 | 210528.2287 | 294739.5201 | 206317.6641
Extra-high | 1610 | 133 | 106.4 | 0.011574 | 29.5556 |  |  | Accel | 339.4279 | 3.2407 | 411.3386 | 12157.3417 | 12.1573 | 44.2778 | 18213.1604 | 122294.321 | 459.321 | 904256.1111 | 904.2561 | 104081.1606 | 343.6821 | -693268.5614 | 693268.5614 | 693.2686 | 210987.5497 | 295382.5695 | 206767.7987
Extra-high | 1611 | 134 | 106.5 | 0.015432 | 29.5833 |  |  | Accel | 340.0662 | 4.321 | 413.0572 | 12219.6088 | 12.2196 | 44.3472 | 18317.9393 | 122524.3056 | 229.9846 | 904486.0957 | 904.4861 | 104206.3662 | 125.2056 | -693268.5614 | 693268.5614 | 693.2686 | 211217.5342 | 295704.5479 | 206993.1835
Extra-high | 1612 | 135 | 106.8 | 0.027006 | 29.6667 |  |  | Accel | 341.9848 | 7.5617 | 418.2165 | 12407.0896 | 12.4071 | 44.4167 | 18575.783 | 123215.5556 | 691.25 | 905177.3457 | 905.1773 | 104639.7726 | 433.4063 | -693268.5614 | 693268.5614 | 693.2686 | 211908.7842 | 296672.2979 | 207670.6085
Extra-high | 1613 | 136 | 107.2 | 0.03858 | 29.7778 |  |  | Accel | 344.5513 | 10.8025 | 424.0237 | 12626.4842 | 12.6265 | 44.5556 | 18892.6126 | 124140.2469 | 924.6914 | 906102.037 | 906.102 | 105247.6343 | 607.8617 | -693268.5614 | 693268.5614 | 693.2686 | 212833.4756 | 297966.8658 | 208576.8061
Extra-high | 1614 | 137 | 107.8 | 0.050154 | 29.9444 |  |  | Accel | 348.419 | 14.0432 | 431.1322 | 12910.0135 | 12.91 | 44.75 | 19293.1649 | 125533.7654 | 1393.5185 | 907495.5556 | 907.4956 | 106240.6006 | 992.9663 | -693268.5614 | 693268.5614 | 693.2686 | 214226.9941 | 299917.7918 | 209942.4542
Extra-high | 1615 | 138 | 108.5 | 0.061728 | 30.1389 |  |  | Accel | 352.9586 | 17.284 | 438.9125 | 13228.336 | 13.2283 | 45.0139 | 19757.1598 | 127169.3673 | 1635.6019 | 909131.1574 | 909.1312 | 107412.2074 | 1171.6069 | -693268.5614 | 693268.5614 | 693.2686 | 215862.596 | 302207.6343 | 211545.344
Extra-high | 1616 | 139 | 109.4 | 0.07716 | 30.3889 |  |  | Accel | 358.8384 | 21.6049 | 449.1133 | 13648.0553 | 13.6481 | 45.3333 | 20359.8046 | 129287.8395 | 2118.4722 | 911249.6296 | 911.2496 | 108928.0349 | 1515.8275 | -693268.5614 | 693268.5614 | 693.2686 | 217981.0682 | 305173.4955 | 213621.4468
Extra-high | 1617 | 140 | 110.5 | 0.088735 | 30.6944 |  |  | Accel | 366.0908 | 24.8457 | 459.6065 | 14107.3657 | 14.1074 | 45.7361 | 21020.6133 | 131900.8488 | 2613.0093 | 913862.6389 | 913.8626 | 110880.2355 | 1952.2006 | -693268.5614 | 693268.5614 | 693.2686 | 220594.0774 | 308831.7084 | 216182.1959
Extra-high | 1618 | 141 | 111.7 | 0.096451 | 31.0278 |  |  | Accel | 374.0853 | 27.0062 | 469.7614 | 14575.6538 | 14.5757 | 46.2083 | 21706.8935 | 134781.2191 | 2880.3704 | 916743.0093 | 916.743 | 113074.3256 | 2194.0901 | -693268.5614 | 693268.5614 | 693.2686 | 223474.4478 | 312864.2269 | 219004.9589
Extra-high | 1619 | 142 | 113 | 0.092593 | 31.3889 |  |  | Accel | 382.8434 | 25.9259 | 477.4393 | 14986.2896 | 14.9863 | 46.7222 | 22307.0258 | 137936.7284 | 3155.5093 | 919898.5185 | 919.8985 | 115629.7026 | 2555.377 | -693268.5614 | 693268.5614 | 693.2686 | 226629.9571 | 317281.9399 | 222097.3579
Extra-high | 1620 | 143 | 114.1 | 0.081019 | 31.6944 |  |  | Accel | 390.3333 | 22.6852 | 481.6884 | 15266.8475 | 15.2668 | 47.2361 | 22753.0887 | 140635.2932 | 2698.5648 | 922597.0833 | 922.5971 | 117882.2045 | 2252.5019 | -693268.5614 | 693268.5614 | 693.2686 | 229328.5219 | 321059.9306 | 224741.9514
Extra-high | 1621 | 144 | 115.1 | 0.069444 | 31.9722 |  |  | Accel | 397.2052 | 19.4444 | 485.3196 | 15516.7472 | 15.5167 | 47.6806 | 23140.3097 | 143111.2191 | 2475.9259 | 925073.0093 | 925.073 | 119970.9094 | 2088.7049 | -693268.5614 | 693268.5614 | 693.2686 | 231804.4478 | 324526.2269 | 227168.3589
Extra-high | 1622 | 145 | 115.9 | 0.054012 | 32.1944 |  |  | Accel | 402.7459 | 15.1235 | 486.5394 | 15663.8646 | 15.6639 | 48.0694 | 23387.677 | 145107.5154 | 1996.2963 | 927069.3056 | 927.0693 | 121719.8384 | 1748.929 | -693268.5614 | 693268.5614 | 693.2686 | 233800.7441 | 327321.0418 | 229124.7292
Extra-high | 1623 | 146 | 116.5 | 0.030864 | 32.3611 |  |  | Accel | 406.9266 | 8.642 | 484.2386 | 15670.4995 | 15.6705 | 48.375 | 23425.0427 | 146613.8117 | 1506.2963 | 928575.6019 | 928.5756 | 123188.769 | 1468.9306 | -693268.5614 | 693268.5614 | 693.2686 | 235307.0404 | 329429.8566 | 230600.8996
Extra-high | 1624 | 147 | 116.7 | 0.003858 | 32.4167 |  |  | Accel | 408.325 | 1.0802 | 478.0753 | 15497.6061 | 15.4976 | 48.5694 | 23219.8495 | 147117.6389 | 503.8272 | 929079.429 | 929.0794 | 123897.7894 | 709.0204 | -693268.5614 | 693268.5614 | 693.2686 | 235810.8676 | 330135.2146 | 231094.6502
Extra-high | 1625 | 148 | 116.6 | -0.01929 | 32.3889 |  |  | Braking | 407.6255 | -5.4012 | 470.8943 | 15251.7427 | 15.2517 | 48.6111 | 22890.6945 | 146865.6173 | -252.0216 | 929079.429 | 929.0794 | 123974.9228 | 77.1334 | -693268.5614 | 693268.5614 | 693.2686 | 235810.8676 | 330135.2146 | 231094.6502
Extra-high | 1626 | 149 | 116.2 | -0.054012 | 32.2778 |  |  | Braking | 404.8336 | -15.1235 | 458.3801 | 14795.4915 | 14.7955 | 48.5278 | 22244.1684 | 145859.6914 | -1005.9259 | 929079.429 | 929.0794 | 123615.5229 | -359.3999 | -693627.9613 | 693627.9613 | 693.628 | 235451.4677 | 329632.0547 | 230742.4383
Extra-high | 1627 | 150 | 115.2 | -0.092593 | 32 |  |  | Braking | 397.8957 | -25.9259 | 440.6398 | 14100.4721 | 14.1005 | 48.2778 | 21273.1081 | 143360 | -2499.6914 | 929079.429 | 929.0794 | 122086.8919 | -1528.6311 | -695156.5924 | 695156.5924 | 695.1566 | 233922.8366 | 327491.9713 | 229244.3799
Extra-high | 1628 | 151 | 113.8 | -0.12346 | 31.6111 |  |  | Braking | 388.2834 | -34.5679 | 422.3855 | 13352.074 | 13.3521 | 47.8056 | 20192.372 | 139896.7284 | -3463.2716 | 929079.429 | 929.0794 | 119704.3564 | -2382.5355 | -697539.1278 | 697539.1278 | 697.5391 | 231540.3012 | 324156.4216 | 226909.4951
Extra-high | 1629 | 152 | 112 | -0.14275 | 31.1111 |  |  | Braking | 376.0974 | -39.9691 | 404.7982 | 12593.7232 | 12.5937 | 47.1667 | 19092.984 | 135506.1728 | -4390.5556 | 929079.429 | 929.0794 | 116413.1889 | -3291.1676 | -700830.2954 | 700830.2954 | 700.8303 | 228249.1336 | 319548.7871 | 223684.1509
Extra-high | 1630 | 153 | 110.1 | -0.14275 | 30.5833 |  |  | Braking | 363.4452 | -39.9691 | 392.146 | 11993.1329 | 11.9931 | 46.4028 | 18196.6654 | 130947.6389 | -4558.534 | 929079.429 | 929.0794 | 112750.9735 | -3662.2153 | -704492.5107 | 704492.5107 | 704.4925 | 224586.9183 | 314421.6856 | 220095.1799
Extra-high | 1631 | 154 | 108.3 | -0.1196 | 30.0833 |  |  | Braking | 351.6585 | -33.4877 | 386.8409 | 11637.4636 | 11.6375 | 45.625 | 17649.6158 | 126700.9722 | -4246.6667 | 929079.429 | 929.0794 | 109051.3564 | -3699.6171 | -708192.1278 | 708192.1278 | 708.1921 | 220887.3012 | 309242.2217 | 216469.5552
Extra-high | 1632 | 155 | 107 | -0.084877 | 29.7222 |  |  | Braking | 343.2668 | -23.7654 | 388.1714 | 11537.3161 | 11.5373 | 44.9444 | 17446.1472 | 123677.4691 | -3023.5031 | 929079.429 | 929.0794 | 106231.322 | -2820.0345 | -711012.1623 | 711012.1623 | 711.0122 | 218067.2667 | 305294.1734 | 213705.9214
Extra-high | 1633 | 156 | 106.1 | -0.046296 | 29.4722 |  |  | Braking | 337.5165 | -12.963 | 393.2236 | 11589.172 | 11.5892 | 44.4583 | 17482.0639 | 121605.6636 | -2071.8056 | 929079.429 | 929.0794 | 104123.5996 | -2107.7223 | -713119.8846 | 713119.8846 | 713.1199 | 215959.5444 | 302343.3621 | 211640.3535
Extra-high | 1634 | 157 | 105.8 | -0.015432 | 29.3889 |  |  | Braking | 335.6105 | -4.321 | 399.9596 | 11754.3671 | 11.7544 | 44.1667 | 17664.8806 | 120918.9506 | -686.713 | 929079.429 | 929.0794 | 103254.0701 | -869.5296 | -713989.4142 | 713989.4142 | 713.9894 | 215090.0148 | 301126.0207 | 210788.2145
Extra-high | 1635 | 158 | 105.7 | -0.003858 | 29.3611 |  |  | Braking | 334.9764 | -1.0802 | 402.5662 | 11819.7902 | 11.8198 | 44.0694 | 17740.8677 | 120690.4784 | -228.4722 | 929079.429 | 929.0794 | 102949.6107 | -304.4594 | -714293.8736 | 714293.8736 | 714.2939 | 214785.5554 | 300699.7776 | 210489.8443
Extra-high | 1636 | 159 | 105.7 | -0.003858 | 29.3611 |  |  | Braking | 334.9764 | -1.0802 | 402.5662 | 11819.7902 | 11.8198 | 44.0417 | 17729.6853 | 120690.4784 | 0 | 929079.429 | 929.0794 | 102960.7931 | 11.1824 | -714293.8736 | 714293.8736 | 714.2939 | 214785.5554 | 300699.7776 | 210489.8443
Extra-high | 1637 | 160 | 105.6 | -0.015432 | 29.3333 |  |  | Braking | 334.3429 | -4.321 | 398.6919 | 11694.9627 | 11.695 | 44.0278 | 17553.5188 | 120462.2222 | -228.2562 | 929079.429 | 929.0794 | 102908.7034 | -52.0897 | -714345.9633 | 714345.9633 | 714.346 | 214733.4658 | 300626.8521 | 210438.7964
Extra-high | 1638 | 161 | 105.3 | -0.027006 | 29.25 |  |  | Braking | 332.4459 | -7.5617 | 393.5542 | 11511.4601 | 11.5115 | 43.9583 | 17299.9864 | 119778.75 | -683.4722 | 929079.429 | 929.0794 | 102478.7636 | -429.9398 | -714775.903 | 714775.903 | 714.7759 | 214303.526 | 300024.9364 | 210017.4555
Extra-high | 1639 | 162 | 104.9 | -0.034722 | 29.1389 |  |  | Braking | 329.925 | -9.7222 | 388.8728 | 11331.321 | 11.3313 | 43.8194 | 17040.1896 | 118870.4784 | -908.2716 | 929079.429 | 929.0794 | 101830.2888 | -648.4749 | -715424.3779 | 715424.3779 | 715.4244 | 213655.0511 | 299117.0716 | 209381.9501
Extra-high | 1640 | 163 | 104.4 | -0.034722 | 29 |  |  | Braking | 326.7874 | -9.7222 | 385.7351 | 11186.3193 | 11.1863 | 43.6389 | 16833.0533 | 117740 | -1130.4784 | 929079.429 | 929.0794 | 100906.9467 | -923.342 | -716347.7199 | 716347.7199 | 716.3477 | 212731.7091 | 297824.3927 | 208477.0749
Extra-high | 1641 | 164 | 104 | -0.023148 | 28.8889 |  |  | Braking | 324.288 | -6.4815 | 386.4766 | 11164.8786 | 11.1649 | 43.4444 | 16790.2598 | 116839.5062 | -900.4938 | 929079.429 | 929.0794 | 100049.2464 | -857.7004 | -717205.4203 | 717205.4203 | 717.2054 | 211874.0087 | 296623.6122 | 207636.5286
Extra-high | 1642 | 165 | 103.8 | -0.003858 | 28.8333 |  |  | Braking | 323.042 | -1.0802 | 390.6317 | 11263.2152 | 11.2632 | 43.3056 | 16916.5245 | 116390.5556 | -448.9506 | 929079.429 | 929.0794 | 99474.031 | -575.2154 | -717780.6356 | 717780.6356 | 717.7806 | 211298.7934 | 295818.3107 | 207072.8175
Extra-high | 1643 | 166 | 103.9 | 0.023148 | 28.8611 |  |  | Accel | 323.6647 | 6.4815 | 398.8162 | 11510.2787 | 11.5103 | 43.2639 | 17254.3398 | 116614.9228 | 224.3673 | 929303.7963 | 929.3038 | 99360.5831 | -113.448 | -717894.0836 | 717894.0836 | 717.8941 | 211409.7127 | 295973.5978 | 207181.5185
Extra-high | 1644 | 167 | 104.4 | 0.046296 | 29 |  |  | Accel | 326.7874 | 12.963 | 408.4203 | 11844.1897 | 11.8442 | 43.3611 | 17709.5594 | 117740 | 1125.0772 | 930428.8735 | 930.4289 | 100030.4406 | 669.8575 | -717894.0836 | 717894.0836 | 717.8941 | 212534.7899 | 297548.7058 | 208284.0941
Extra-high | 1645 | 168 | 105.1 | 0.065586 | 29.1944 |  |  | Accel | 331.1843 | 18.3642 | 418.2185 | 12209.6557 | 12.2097 | 43.5972 | 18233.1634 | 119324.1821 | 1584.1821 | 932013.0556 | 932.0131 | 101091.0187 | 1060.5782 | -717894.0836 | 717894.0836 | 717.8941 | 214118.972 | 299766.5608 | 209836.5925
Extra-high | 1646 | 169 | 106.1 | 0.081019 | 29.4722 |  |  | Accel | 337.5165 | 22.6852 | 428.8717 | 12639.8022 | 12.6398 | 43.9306 | 18840.5722 | 121605.6636 | 2281.4815 | 934294.537 | 934.2945 | 102765.0913 | 1674.0726 | -717894.0836 | 717894.0836 | 717.8941 | 216400.4535 | 302960.6348 | 212072.4444
Extra-high | 1647 | 170 | 107.2 | 0.092593 | 29.7778 |  |  | Accel | 344.5513 | 25.9259 | 439.1472 | 13076.8272 | 13.0768 | 44.3611 | 19481.0569 | 124140.2469 | 2534.5833 | 936829.1204 | 936.8291 | 104659.19 | 1894.0987 | -717894.0836 | 717894.0836 | 717.8941 | 218935.0368 | 306509.0515 | 214556.3361
Extra-high | 1648 | 171 | 108.5 | 0.10417 | 30.1389 |  |  | Accel | 352.9586 | 29.1667 | 450.7952 | 13586.4678 | 13.5865 | 44.8472 | 20216.9146 | 127169.3673 | 3029.1204 | 939858.2407 | 939.8582 | 106952.4527 | 2293.2627 | -717894.0836 | 717894.0836 | 717.8941 | 221964.1572 | 310749.82 | 217524.874
Extra-high | 1649 | 172 | 109.9 | 0.10802 | 30.5278 |  |  | Accel | 362.126 | 30.2469 | 461.0429 | 14074.6142 | 14.0746 | 45.4028 | 20932.6268 | 130472.3302 | 3302.963 | 943161.2037 | 943.1612 | 109539.7034 | 2587.2507 | -717894.0836 | 717894.0836 | 717.8941 | 225267.1201 | 315373.9682 | 220761.7777
Extra-high | 1650 | 173 | 111.3 | 0.10802 | 30.9167 |  |  | Accel | 371.4109 | 30.2469 | 470.3278 | 14540.9669 | 14.541 | 45.9861 | 21628.5451 | 133817.6389 | 3345.3086 | 946506.5123 | 946.5065 | 112189.0938 | 2649.3903 | -717894.0836 | 717894.0836 | 717.8941 | 228612.4288 | 320057.4003 | 224040.1802
Extra-high | 1651 | 174 | 112.7 | 0.10031 | 31.3056 |  |  | Accel | 380.8133 | 28.0864 | 477.5697 | 14950.5851 | 14.9506 | 46.5694 | 22240.1561 | 137205.2932 | 3387.6543 | 949894.1667 | 949.8942 | 114965.1371 | 2776.0433 | -717894.0836 | 717894.0836 | 717.8941 | 232000.0831 | 324800.1163 | 227360.0814
Extra-high | 1652 | 175 | 113.9 | 0.088735 | 31.6389 |  |  | Accel | 388.9661 | 24.8457 | 482.4817 | 15265.1863 | 15.2652 | 47.125 | 22736.9522 | 140142.7006 | 2937.4074 | 952831.5741 | 952.8316 | 117405.7484 | 2440.6113 | -717894.0836 | 717894.0836 | 717.8941 | 234937.4905 | 328912.4867 | 230238.7407
Extra-high | 1653 | 176 | 115 | 0.081019 | 31.9444 |  |  | Accel | 396.5153 | 22.6852 | 487.8705 | 15584.7515 | 15.5848 | 47.6111 | 23228.0557 | 142862.6543 | 2719.9537 | 955551.5278 | 955.5515 | 119634.5986 | 2228.8502 | -717894.0836 | 717894.0836 | 717.8941 | 237657.4442 | 332720.4219 | 232904.2953
Extra-high | 1654 | 177 | 116 | 0.069444 | 32.2222 |  |  | Accel | 403.4412 | 19.4444 | 491.5556 | 15839.0151 | 15.839 | 48.0556 | 23621.9795 | 145358.0247 | 2495.3704 | 958046.8981 | 958.0469 | 121736.0452 | 2101.4466 | -717894.0836 | 717894.0836 | 717.8941 | 240152.8146 | 336213.9404 | 235349.7583
Extra-high | 1655 | 178 | 116.8 | 0.061728 | 32.4444 |  |  | Accel | 409.0251 | 17.284 | 494.979 | 16059.3201 | 16.0593 | 48.4444 | 23978.9847 | 147369.8765 | 2011.8519 | 960058.75 | 960.0587 | 123390.8918 | 1654.8466 | -717894.0836 | 717894.0836 | 717.8941 | 242164.6664 | 339030.533 | 237321.3731
Extra-high | 1656 | 179 | 117.6 | 0.061728 | 32.6667 |  |  | Accel | 414.6474 | 17.284 | 500.6013 | 16352.9763 | 16.353 | 48.7778 | 24418.2197 | 149395.5556 | 2025.679 | 962084.429 | 962.0844 | 124977.3359 | 1586.4441 | -717894.0836 | 717894.0836 | 717.8941 | 244190.3454 | 341866.4836 | 239306.5385
Extra-high | 1657 | 180 | 118.4 | 0.061728 | 32.8889 |  |  | Accel | 420.308 | 17.284 | 506.262 | 16650.3935 | 16.6504 | 49.1111 | 24863.0876 | 151435.0617 | 2039.5062 | 964123.9352 | 964.1239 | 126571.9741 | 1594.6383 | -717894.0836 | 717894.0836 | 717.8941 | 246229.8516 | 344721.7923 | 241305.2546
Extra-high | 1658 | 181 | 119.2 | 0.061728 | 33.1111 |  |  | Accel | 426.007 | 17.284 | 511.961 | 16951.5973 | 16.9516 | 49.4444 | 25313.6268 | 153488.3951 | 2053.3333 | 966177.2685 | 966.1773 | 128174.7683 | 1602.7941 | -717894.0836 | 717894.0836 | 717.8941 | 248283.1849 | 347596.4589 | 243317.5212
Extra-high | 1659 | 182 | 120 | 0.061728 | 33.3333 |  |  | Accel | 431.7444 | 17.284 | 517.6984 | 17256.6132 | 17.2566 | 49.7778 | 25769.8757 | 155555.5556 | 2067.1605 | 968244.429 | 968.2444 | 129785.6799 | 1610.9116 | -717894.0836 | 717894.0836 | 717.8941 | 250350.3454 | 350490.4836 | 245343.3385
Extra-high | 1660 | 183 | 120.8 | 0.061728 | 33.5556 |  |  | Accel | 437.5202 | 17.284 | 523.4742 | 17565.4668 | 17.5655 | 50.1111 | 26231.8726 | 157636.5432 | 2080.9877 | 970325.4167 | 970.3254 | 131404.6706 | 1618.9907 | -717894.0836 | 717894.0836 | 717.8941 | 252431.3331 | 353403.8663 | 247382.7064
Extra-high | 1661 | 184 | 121.6 | 0.05787 | 33.7778 |  |  | Accel | 443.3344 | 16.2037 | 528.2081 | 17841.6954 | 17.8417 | 50.4444 | 26645.1635 | 159731.358 | 2094.8148 | 972420.2315 | 972.4202 | 133086.1945 | 1681.5239 | -717894.0836 | 717894.0836 | 717.8941 | 254526.1479 | 356336.6071 | 249435.6249
Extra-high | 1662 | 185 | 122.3 | 0.05787 | 33.9722 |  |  | Accel | 448.4533 | 16.2037 | 533.327 | 18118.3019 | 18.1183 | 50.7639 | 27073.7504 | 161575.6636 | 1844.3056 | 974264.537 | 974.2645 | 134501.9131 | 1415.7187 | -717894.0836 | 717894.0836 | 717.8941 | 256370.4535 | 358918.6348 | 251243.0444
Extra-high | 1663 | 186 | 123.1 | 0.05787 | 34.1944 |  |  | Accel | 454.3394 | 16.2037 | 539.2131 | 18438.0915 | 18.4381 | 51.0694 | 27537.3121 | 163696.4043 | 2120.7407 | 976385.2778 | 976.3853 | 136159.0922 | 1657.1791 | -717894.0836 | 717894.0836 | 717.8941 | 258491.1942 | 361887.6719 | 253321.3703
Extra-high | 1664 | 187 | 123.8 | 0.050154 | 34.3889 |  |  | Accel | 459.5212 | 14.0432 | 542.2344 | 18646.839 | 18.6468 | 51.3889 | 27864.824 | 165563.3951 | 1866.9907 | 978252.2685 | 978.2523 | 137698.5711 | 1539.4789 | -717894.0836 | 717894.0836 | 717.8941 | 260358.1849 | 364501.4589 | 255151.0212
Extra-high | 1665 | 188 | 124.4 | 0.046296 | 34.5556 |  |  | Accel | 463.9862 | 12.963 | 545.6191 | 18854.1719 | 18.8542 | 51.6667 | 28190.3214 | 167172.0988 | 1608.7037 | 979860.9722 | 979.861 | 138981.7774 | 1283.2063 | -717894.0836 | 717894.0836 | 717.8941 | 261966.8886 | 366753.6441 | 256727.5509
Extra-high | 1666 | 189 | 125 | 0.03858 | 34.7222 |  |  | Accel | 468.4727 | 10.8025 | 547.9452 | 19025.8741 | 19.0259 | 51.9167 | 28447.4869 | 168788.5802 | 1616.4815 | 981477.4537 | 981.4775 | 140341.0933 | 1359.3159 | -717894.0836 | 717894.0836 | 717.8941 | 263583.3701 | 369016.7182 | 258311.7027
Extra-high | 1667 | 190 | 125.4 | 0.030864 | 34.8333 |  |  | Accel | 471.4757 | 8.642 | 548.7877 | 19116.105 | 19.1161 | 52.1389 | 28613.181 | 169870.5556 | 1081.9753 | 982559.429 | 982.5594 | 141257.3745 | 916.2812 | -717894.0836 | 717894.0836 | 717.8941 | 264665.3454 | 370531.4836 | 259372.0385
Extra-high | 1668 | 191 | 125.8 | 0.027006 | 34.9444 |  |  | Accel | 474.4883 | 7.5617 | 550.7201 | 19244.607 | 19.2446 | 52.3056 | 28805.7193 | 170955.9877 | 1085.4321 | 983644.8611 | 983.6449 | 142150.2683 | 892.8938 | -717894.0836 | 717894.0836 | 717.8941 | 265750.7775 | 372051.0886 | 260435.762
Extra-high | 1669 | 192 | 126.1 | 0.023148 | 35.0278 |  |  | Accel | 476.7541 | 6.4815 | 551.9056 | 19332.0262 | 19.332 | 52.4583 | 28952.0471 | 171772.3302 | 816.3426 | 984461.2037 | 984.4612 | 142820.2831 | 670.0148 | -717894.0836 | 717894.0836 | 717.8941 | 266567.1201 | 373193.9682 | 261235.7777
Extra-high | 1670 | 193 | 126.4 | 0.01929 | 35.1111 |  |  | Accel | 479.0253 | 5.4012 | 553.0965 | 19419.8324 | 19.4198 | 52.5833 | 29083.6572 | 172590.6173 | 818.287 | 985279.4907 | 985.2795 | 143506.96 | 686.6769 | -717894.0836 | 717894.0836 | 717.8941 | 267385.4072 | 374339.57 | 262037.699
Extra-high | 1671 | 194 | 126.6 | 0.011574 | 35.1667 |  |  | Accel | 480.5424 | 3.2407 | 552.4531 | 19427.9341 | 19.4279 | 52.6944 | 29111.2092 | 173137.2222 | 546.6049 | 985826.0957 | 985.8261 | 144026.013 | 519.0529 | -717894.0836 | 717894.0836 | 717.8941 | 267932.0121 | 375104.8169 | 262573.3719
Extra-high | 1672 | 195 | 126.7 | 0.007716 | 35.1944 |  |  | Accel | 481.3018 | 2.1605 | 552.1323 | 19431.9897 | 19.432 | 52.7639 | 29132.6476 | 173410.8488 | 273.6265 | 986099.7222 | 986.0997 | 144278.2012 | 252.1882 | -717894.0836 | 717894.0836 | 717.8941 | 268205.6386 | 375487.8941 | 262841.5259
Extra-high | 1673 | 196 | 126.8 | 0.007716 | 35.2222 |  |  | Accel | 482.0619 | 2.1605 | 552.8924 | 19474.0974 | 19.4741 | 52.8056 | 29195.788 | 173684.6914 | 273.8426 | 986373.5648 | 986.3736 | 144488.9034 | 210.7022 | -717894.0836 | 717894.0836 | 717.8941 | 268479.4812 | 375871.2737 | 263109.8916
Extra-high | 1674 | 197 | 126.9 | 0.003858 | 35.25 |  |  | Accel | 482.8225 | 1.0802 | 552.5728 | 19478.1897 | 19.4782 | 52.8472 | 29201.9353 | 173958.75 | 274.0586 | 986647.6235 | 986.6476 | 144756.8147 | 267.9113 | -717894.0836 | 717894.0836 | 717.8941 | 268753.5399 | 376254.9558 | 263378.4691
Extra-high | 1675 | 198 | 126.9 | 0 | 35.25 |  |  | Stop | 482.8225 | 0 | 551.4925 | 19440.111 | 19.4401 | 52.875 | 29160.1665 | 173958.75 | 0 | 986647.6235 | 986.6476 | 144798.5835 | 41.7688 | -717894.0836 | 717894.0836 | 717.8941 | 268753.5399 | 376254.9558 | 263378.4691
Extra-high | 1676 | 199 | 126.9 | -0.003858 | 35.25 |  |  | Braking | 482.8225 | -1.0802 | 550.4123 | 19402.0323 | 19.402 | 52.875 | 29103.0484 | 173958.75 | 0 | 986647.6235 | 986.6476 | 144855.7016 | 57.1181 | -717894.0836 | 717894.0836 | 717.8941 | 268753.5399 | 376254.9558 | 263378.4691
Extra-high | 1677 | 200 | 126.8 | -0.011574 | 35.2222 |  |  | Braking | 482.0619 | -3.2407 | 547.4911 | 19283.8539 | 19.2839 | 52.8611 | 28940.9889 | 173684.6914 | -274.0586 | 986647.6235 | 986.6476 | 144743.7024 | -111.9991 | -718006.0827 | 718006.0827 | 718.0061 | 268641.5408 | 376098.1571 | 263268.7099
Extra-high | 1678 | 201 | 126.6 | -0.01929 | 35.1667 |  |  | Braking | 480.5424 | -5.4012 | 543.8111 | 19124.0246 | 19.124 | 52.8056 | 28716.2486 | 173137.2222 | -547.4691 | 986647.6235 | 986.6476 | 144420.9736 | -322.7288 | -718328.8115 | 718328.8115 | 718.3288 | 268318.8119 | 375646.3367 | 262952.4357
Extra-high | 1679 | 202 | 126.3 | -0.023148 | 35.0833 |  |  | Braking | 478.2676 | -6.4815 | 540.4561 | 18961.0024 | 18.961 | 52.7083 | 28486.5416 | 172317.6389 | -819.5833 | 986647.6235 | 986.6476 | 143831.0973 | -589.8763 | -718918.6878 | 718918.6878 | 718.9187 | 267728.9356 | 374820.5099 | 262374.3569
Extra-high | 1680 | 203 | 126 | -0.023148 | 35 |  |  | Braking | 475.9982 | -6.4815 | 538.1868 | 18836.5369 | 18.8365 | 52.5833 | 28299.6542 | 171500 | -817.6389 | 986647.6235 | 986.6476 | 143200.3458 | -630.7515 | -719549.4394 | 719549.4394 | 719.5494 | 267098.1841 | 373937.4577 | 261756.2204
Extra-high | 1681 | 204 | 125.7 | -0.015432 | 34.9167 |  |  | Braking | 473.7343 | -4.321 | 538.0833 | 18788.0753 | 18.7881 | 52.4583 | 28226.9532 | 170684.3056 | -815.6944 | 986647.6235 | 986.6476 | 142457.3523 | -742.9934 | -720292.4328 | 720292.4328 | 720.2924 | 266355.1906 | 372897.2669 | 261028.0868
Extra-high | 1682 | 205 | 125.6 | -0.003858 | 34.8889 |  |  | Braking | 472.9808 | -1.0802 | 540.5706 | 18859.9072 | 18.8599 | 52.3611 | 28304.8767 | 170412.8395 | -271.466 | 986647.6235 | 986.6476 | 142107.9628 | -349.3895 | -720641.8223 | 720641.8223 | 720.6418 | 266005.8012 | 372408.1216 | 260685.6851
Extra-high | 1683 | 206 | 125.6 | 0.007716 | 34.8889 |  |  | Accel | 472.9808 | 2.1605 | 543.8113 | 18972.9731 | 18.973 | 52.3333 | 28459.4596 | 170412.8395 | 0 | 986647.6235 | 986.6476 | 141953.3799 | -154.5829 | -720796.4052 | 720796.4052 | 720.7964 | 265851.2182 | 372191.7055 | 260534.1939
Extra-high | 1684 | 207 | 125.8 | 0.023148 | 34.9444 |  |  | Accel | 474.4883 | 6.4815 | 549.6398 | 19206.8583 | 19.2069 | 52.3611 | 28779.752 | 170955.9877 | 543.1481 | 987190.7716 | 987.1908 | 142176.2357 | 222.8558 | -720796.4052 | 720796.4052 | 720.7964 | 266394.3664 | 372952.1129 | 261066.4791
Extra-high | 1685 | 208 | 126.2 | 0.030864 | 35.0556 |  |  | Accel | 477.5106 | 8.642 | 554.8225 | 19449.612 | 19.4496 | 52.4722 | 29112.7711 | 172044.8765 | 1088.8889 | 988279.6605 | 988.2797 | 142932.1054 | 755.8698 | -720796.4052 | 720796.4052 | 720.7964 | 267483.2553 | 374476.5574 | 262133.5902
Extra-high | 1686 | 209 | 126.6 | 0.030864 | 35.1667 |  |  | Accel | 480.5424 | 8.642 | 557.8543 | 19617.8775 | 19.6179 | 52.6389 | 29364.8324 | 173137.2222 | 1092.3457 | 989372.0062 | 989.372 | 143772.3898 | 840.2844 | -720796.4052 | 720796.4052 | 720.7964 | 268575.601 | 376005.8413 | 263204.0889
Extra-high | 1687 | 210 | 127 | 0.030864 | 35.2778 |  |  | Accel | 483.5838 | 8.642 | 560.8957 | 19787.1551 | 19.7872 | 52.8056 | 29618.4109 | 174233.0247 | 1095.8025 | 990467.8086 | 990.4678 | 144614.6138 | 842.2239 | -720796.4052 | 720796.4052 | 720.7964 | 269671.4034 | 377539.9648 | 264277.9754
Extra-high | 1688 | 211 | 127.4 | 0.023148 | 35.3889 |  |  | Accel | 486.6348 | 6.4815 | 561.7862 | 19880.9907 | 19.881 | 52.9722 | 29759.0653 | 175332.284 | 1099.2593 | 991567.0679 | 991.5671 | 145573.2186 | 958.6049 | -720796.4052 | 720796.4052 | 720.7964 | 270770.6627 | 379078.9278 | 265355.2494
Extra-high | 1689 | 212 | 127.6 | 0.015432 | 35.4444 |  |  | Accel | 488.1638 | 4.321 | 561.1548 | 19889.8214 | 19.8898 | 53.1111 | 29803.5569 | 175883.2099 | 550.9259 | 992117.9938 | 992.118 | 146079.653 | 506.4344 | -720796.4052 | 720796.4052 | 720.7964 | 271321.5886 | 379850.224 | 265895.1568
Extra-high | 1690 | 213 | 127.8 | 0.011574 | 35.5 |  |  | Accel | 489.6953 | 3.2407 | 561.6061 | 19937.016 | 19.937 | 53.1944 | 29874.3236 | 176435 | 551.7901 | 992669.784 | 992.6698 | 146560.6764 | 481.0234 | -720796.4052 | 720796.4052 | 720.7964 | 271873.3787 | 380622.7302 | 266435.9112
Extra-high | 1691 | 214 | 127.9 | 0.007716 | 35.5278 |  |  | Accel | 490.462 | 2.1605 | 561.2925 | 19941.4746 | 19.9415 | 53.2639 | 29896.6204 | 176711.2191 | 276.2191 | 992946.0031 | 992.946 | 146814.5987 | 253.9223 | -720796.4052 | 720796.4052 | 720.7964 | 272149.5979 | 381009.437 | 266706.6059
Extra-high | 1692 | 215 | 128 | 0.007716 | 35.5556 |  |  | Accel | 491.2292 | 2.1605 | 562.0597 | 19984.3459 | 19.9843 | 53.3056 | 29960.9061 | 176987.6543 | 276.4352 | 993222.4383 | 993.2224 | 147026.7482 | 212.1495 | -720796.4052 | 720796.4052 | 720.7964 | 272426.0331 | 381396.4463 | 266977.5124
Extra-high | 1693 | 216 | 128.1 | 0.007716 | 35.5833 |  |  | Accel | 491.9971 | 2.1605 | 562.8276 | 20027.2812 | 20.0273 | 53.3472 | 30025.2877 | 177264.3056 | 276.6512 | 993499.0895 | 993.4991 | 147239.0179 | 212.2697 | -720796.4052 | 720796.4052 | 720.7964 | 272702.6843 | 381783.758 | 267248.6306
Extra-high | 1694 | 217 | 128.2 | 0.007716 | 35.6111 |  |  | Accel | 492.7655 | 2.1605 | 563.596 | 20070.2805 | 20.0703 | 53.3889 | 30089.7652 | 177541.1728 | 276.8673 | 993775.9568 | 993.776 | 147451.4076 | 212.3897 | -720796.4052 | 720796.4052 | 720.7964 | 272979.5516 | 382171.3722 | 267519.9605
Extra-high | 1695 | 218 | 128.3 | 0.007716 | 35.6389 |  |  | Accel | 493.5346 | 2.1605 | 564.3651 | 20113.3438 | 20.1133 | 53.4306 | 30154.3389 | 177818.2562 | 277.0833 | 994053.0401 | 994.053 | 147663.9173 | 212.5097 | -720796.4052 | 720796.4052 | 720.7964 | 273256.6349 | 382559.2889 | 267791.5022
Extra-high | 1696 | 219 | 128.4 | 0.007716 | 35.6667 |  |  | Accel | 494.3042 | 2.1605 | 565.1347 | 20156.4713 | 20.1565 | 53.4722 | 30219.0087 | 178095.5556 | 277.2994 | 994330.3395 | 994.3303 | 147876.5468 | 212.6296 | -720796.4052 | 720796.4052 | 720.7964 | 273533.9343 | 382947.508 | 268063.2556
Extra-high | 1697 | 220 | 128.5 | 0.007716 | 35.6944 |  |  | Accel | 495.0745 | 2.1605 | 565.905 | 20199.6629 | 20.1997 | 53.5139 | 30283.7747 | 178373.071 | 277.5154 | 994607.8549 | 994.6079 | 148089.2962 | 212.7494 | -720796.4052 | 720796.4052 | 720.7964 | 273811.4497 | 383336.0296 | 268335.2207
Extra-high | 1698 | 221 | 128.6 | 0.003858 | 35.7222 |  |  | Accel | 495.8453 | 1.0802 | 565.5955 | 20204.3299 | 20.2043 | 53.5556 | 30290.7839 | 178650.8025 | 277.7315 | 994885.5864 | 994.8856 | 148360.0186 | 270.7224 | -720796.4052 | 720796.4052 | 720.7964 | 274089.1812 | 383724.8537 | 268607.3976
Extra-high | 1699 | 222 | 128.6 | -0.003858 | 35.7222 |  |  | Braking | 495.8453 | -1.0802 | 563.4351 | 20127.1523 | 20.1272 | 53.5833 | 30190.7284 | 178650.8025 | 0 | 994885.5864 | 994.8856 | 148460.0741 | 100.0555 | -720796.4052 | 720796.4052 | 720.7964 | 274089.1812 | 383724.8537 | 268607.3976
Extra-high | 1700 | 223 | 128.5 | -0.011574 | 35.6944 |  |  | Braking | 495.0745 | -3.2407 | 560.5037 | 20006.8688 | 20.0069 | 53.5694 | 30025.8728 | 178373.071 | -277.7315 | 994885.5864 | 994.8856 | 148347.1982 | -112.8759 | -720909.2811 | 720909.2811 | 720.9093 | 273976.3053 | 383566.8275 | 268496.7792
Extra-high | 1701 | 224 | 128.3 | -0.015432 | 35.6389 |  |  | Braking | 493.5346 | -4.321 | 557.8836 | 19882.351 | 19.8824 | 53.5139 | 29854.52 | 177818.2562 | -554.8148 | 994885.5864 | 994.8856 | 147963.7361 | -383.4621 | -721292.7432 | 721292.7432 | 721.2927 | 273592.8432 | 383029.9805 | 268120.9864
Extra-high | 1702 | 225 | 128.1 | -0.015432 | 35.5833 |  |  | Braking | 491.9971 | -4.321 | 556.3461 | 19796.6485 | 19.7966 | 53.4306 | 29725.8808 | 177264.3056 | -553.9506 | 994885.5864 | 994.8856 | 147538.4248 | -425.3114 | -721718.0546 | 721718.0546 | 721.7181 | 273167.5319 | 382434.5446 | 267704.1812
Extra-high | 1703 | 226 | 127.9 | -0.01929 | 35.5278 |  |  | Braking | 490.462 | -5.4012 | 553.7308 | 19672.8232 | 19.6728 | 53.3472 | 29539.9976 | 176711.2191 | -553.0864 | 994885.5864 | 994.8856 | 147171.2215 | -367.2032 | -722085.2578 | 722085.2578 | 722.0853 | 272800.3287 | 381920.4601 | 267344.3221
Extra-high | 1704 | 227 | 127.6 | -0.01929 | 35.4444 |  |  | Braking | 488.1638 | -5.4012 | 551.4326 | 19545.2227 | 19.5452 | 53.25 | 29363.7867 | 175883.2099 | -828.0093 | 994885.5864 | 994.8856 | 146519.4232 | -651.7984 | -722737.0562 | 722737.0562 | 722.7371 | 272148.5303 | 381007.9424 | 266705.5597
Extra-high | 1705 | 228 | 127.4 | -0.015432 | 35.3889 |  |  | Braking | 486.6348 | -4.321 | 550.9838 | 19498.7033 | 19.4987 | 53.1389 | 29278.6651 | 175332.284 | -550.9259 | 994885.5864 | 994.8856 | 146053.6188 | -465.8044 | -723202.8605 | 723202.8605 | 723.2029 | 271682.7259 | 380355.8163 | 266249.0714
Extra-high | 1706 | 229 | 127.2 | -0.015432 | 35.3333 |  |  | Braking | 485.1081 | -4.321 | 549.4571 | 19414.1498 | 19.4141 | 53.0556 | 29151.7501 | 174782.2222 | -550.0617 | 994885.5864 | 994.8856 | 145630.4721 | -423.1467 | -723626.0072 | 723626.0072 | 723.626 | 271259.5792 | 379763.4109 | 265834.3876
Extra-high | 1707 | 230 | 127 | -0.011574 | 35.2778 |  |  | Braking | 483.5838 | -3.2407 | 549.013 | 19367.9593 | 19.368 | 52.9722 | 29082.4397 | 174233.0247 | -549.1975 | 994885.5864 | 994.8856 | 145150.585 | -479.8871 | -724105.8943 | 724105.8943 | 724.1059 | 270779.6921 | 379091.569 | 265364.0983
Extra-high | 1708 | 231 | 126.9 | -0.007716 | 35.25 |  |  | Braking | 482.8225 | -2.1605 | 549.332 | 19363.9536 | 19.364 | 52.9028 | 29061.1896 | 173958.75 | -274.2747 | 994885.5864 | 994.8856 | 144897.5604 | -253.0246 | -724358.9189 | 724358.9189 | 724.3589 | 270526.6675 | 378737.3345 | 265116.1342
Extra-high | 1709 | 232 | 126.8 | -0.007716 | 35.2222 |  |  | Braking | 482.0619 | -2.1605 | 548.5714 | 19321.9026 | 19.3219 | 52.8611 | 28998.092 | 173684.6914 | -274.0586 | 994885.5864 | 994.8856 | 144686.5994 | -210.961 | -724569.8799 | 724569.8799 | 724.5699 | 270315.7065 | 378441.9891 | 264909.3924
Extra-high | 1710 | 233 | 126.7 | 0 | 35.1944 |  |  | Stop | 481.3018 | 0 | 549.9718 | 19355.9523 | 19.356 | 52.8194 | 29049.2055 | 173410.8488 | -273.8426 | 994885.5864 | 994.8856 | 144361.6433 | -324.9561 | -724894.836 | 724894.836 | 724.8948 | 269990.7504 | 377987.0505 | 264590.9354
Extra-high | 1711 | 234 | 126.8 | 0.007716 | 35.2222 |  |  | Accel | 482.0619 | 2.1605 | 552.8924 | 19474.0974 | 19.4741 | 52.8056 | 29195.788 | 173684.6914 | 273.8426 | 995159.429 | 995.1594 | 144488.9034 | 127.2601 | -724894.836 | 724894.836 | 724.8948 | 270264.593 | 378370.4302 | 264859.3011
Extra-high | 1712 | 235 | 126.9 | 0.011574 | 35.25 |  |  | Accel | 482.8225 | 3.2407 | 554.7333 | 19554.3471 | 19.5543 | 52.8472 | 29316.1114 | 173958.75 | 274.0586 | 995433.4877 | 995.4335 | 144642.6386 | 153.7352 | -724894.836 | 724894.836 | 724.8948 | 270538.6516 | 378754.1123 | 265127.8786
Extra-high | 1713 | 236 | 127.1 | 0.01929 | 35.3056 |  |  | Accel | 484.3456 | 5.4012 | 558.4168 | 19715.2169 | 19.7152 | 52.9028 | 29541.8022 | 174507.5154 | 548.7654 | 995982.2531 | 995.9823 | 144965.7132 | 323.0747 | -724894.836 | 724894.836 | 724.8948 | 271087.417 | 379522.3839 | 265665.6687
Extra-high | 1714 | 237 | 127.4 | 0.023148 | 35.3889 |  |  | Accel | 486.6348 | 6.4815 | 561.7862 | 19880.9907 | 19.881 | 53 | 29774.6705 | 175332.284 | 824.7685 | 996807.0216 | 996.807 | 145557.6135 | 591.9002 | -724894.836 | 724894.836 | 724.8948 | 271912.1856 | 380677.0598 | 266473.9418
Extra-high | 1715 | 238 | 127.7 | 0.027006 | 35.4722 |  |  | Accel | 488.9293 | 7.5617 | 565.161 | 20047.5174 | 20.0475 | 53.125 | 30024.1794 | 176158.9969 | 826.713 | 997633.7346 | 997.6337 | 146134.8175 | 577.204 | -724894.836 | 724894.836 | 724.8948 | 272738.8985 | 381834.4579 | 267284.1206
Extra-high | 1716 | 239 | 128.1 | 0.030864 | 35.5833 |  |  | Accel | 491.9971 | 8.642 | 569.3091 | 20257.9139 | 20.2579 | 53.2639 | 30323.6143 | 177264.3056 | 1105.3086 | 998739.0432 | 998.739 | 146940.6913 | 805.8738 | -724894.836 | 724894.836 | 724.8948 | 273844.2072 | 383381.89 | 268367.323
Extra-high | 1717 | 240 | 128.5 | 0.034722 | 35.6944 |  |  | Accel | 495.0745 | 9.7222 | 573.4667 | 20469.5746 | 20.4696 | 53.4306 | 30640.6433 | 178373.071 | 1108.7654 | 999847.8086 | 999.8478 | 147732.4276 | 791.7364 | -724894.836 | 724894.836 | 724.8948 | 274952.9726 | 384934.1616 | 269453.9131
Extra-high | 1718 | 241 | 129 | 0.03858 | 35.8333 |  |  | Accel | 498.9347 | 10.8025 | 578.4071 | 20726.2559 | 20.7263 | 53.6111 | 31009.0496 | 179763.8889 | 1390.8179 | 1001238.6265 | 1001.2386 | 148754.8393 | 1022.4116 | -724894.836 | 724894.836 | 724.8948 | 276343.7905 | 386881.3067 | 270816.9147
Extra-high | 1719 | 242 | 129.5 | 0.042438 | 35.9722 |  |  | Accel | 502.8099 | 11.8827 | 583.3626 | 20984.8489 | 20.9848 | 53.8194 | 31396.2508 | 181160.108 | 1396.2191 | 1002634.8457 | 1002.6348 | 149763.8572 | 1009.0179 | -724894.836 | 724894.836 | 724.8948 | 277740.0096 | 388836.0135 | 272185.2094
Extra-high | 1720 | 243 | 130.1 | 0.042438 | 36.1389 |  |  | Accel | 507.4799 | 11.8827 | 588.0326 | 21250.8459 | 21.2508 | 54.0417 | 31778.2635 | 182842.7006 | 1682.5926 | 1004317.4383 | 1004.3174 | 151064.4372 | 1300.5799 | -724894.836 | 724894.836 | 724.8948 | 279422.6022 | 391191.6431 | 273834.1502
Extra-high | 1721 | 244 | 130.6 | 0.034722 | 36.2778 |  |  | Accel | 511.3881 | 9.7222 | 589.7803 | 21395.9195 | 21.3959 | 54.2778 | 32011.9654 | 184250.8025 | 1408.1019 | 1005725.5401 | 1005.7255 | 152238.8371 | 1174.3999 | -724894.836 | 724894.836 | 724.8948 | 280830.7041 | 393162.9857 | 275214.09
Extra-high | 1722 | 245 | 131 | 0.023148 | 36.3889 |  |  | Accel | 514.5254 | 6.4815 | 589.6769 | 21457.6882 | 21.4577 | 54.4722 | 32121.0126 | 185381.1728 | 1130.3704 | 1006855.9105 | 1006.8559 | 153260.1602 | 1021.3232 | -724894.836 | 724894.836 | 724.8948 | 281961.0744 | 394745.5042 | 276321.853
Extra-high | 1723 | 246 | 131.2 | 0.011574 | 36.4444 |  |  | Accel | 516.0977 | 3.2407 | 588.0085 | 21429.6415 | 21.4296 | 54.6111 | 32111.7951 | 185947.6543 | 566.4815 | 1007422.392 | 1007.4224 | 153835.8592 | 575.699 | -724894.836 | 724894.836 | 724.8948 | 282527.5559 | 395538.5783 | 276877.0048
Extra-high | 1724 | 247 | 131.3 | 0 | 36.4722 |  |  | Stop | 516.8847 | 0 | 585.5547 | 21356.4829 | 21.3565 | 54.6806 | 32018.459 | 186231.2191 | 283.5648 | 1007705.9568 | 1007.706 | 154212.7602 | 376.9009 | -724894.836 | 724894.836 | 724.8948 | 282811.1207 | 395935.569 | 277154.8983
Extra-high | 1725 | 248 | 131.2 | -0.023148 | 36.4444 |  |  | Braking | 516.0977 | -6.4815 | 578.2862 | 21075.3205 | 21.0753 | 54.6944 | 31629.0442 | 185947.6543 | -283.5648 | 1007705.9568 | 1007.706 | 154318.6101 | 105.8499 | -724894.836 | 724894.836 | 724.8948 | 282811.1207 | 395935.569 | 277154.8983
Extra-high | 1726 | 249 | 130.7 | -0.054012 | 36.3056 |  |  | Braking | 512.1715 | -15.1235 | 565.7181 | 20538.7092 | 20.5387 | 54.5972 | 30886.6358 | 184533.071 | -1414.5833 | 1007705.9568 | 1007.706 | 153646.4352 | -672.1749 | -725567.011 | 725567.011 | 725.567 | 282138.9458 | 394994.5242 | 276496.1669
Extra-high | 1727 | 250 | 129.8 | -0.088735 | 36.0556 |  |  | Braking | 505.1422 | -24.8457 | 548.9665 | 19793.2929 | 19.7933 | 54.3333 | 29827.1809 | 182000.4321 | -2532.6389 | 1007705.9568 | 1007.706 | 152173.2512 | -1473.184 | -727040.195 | 727040.195 | 727.0402 | 280665.7618 | 392932.0666 | 275052.4466
Extra-high | 1728 | 251 | 128.4 | -0.12731 | 35.6667 |  |  | Braking | 494.3042 | -35.6481 | 527.3261 | 18807.963 | 18.808 | 53.8889 | 28417.0158 | 178095.5556 | -3904.8765 | 1007705.9568 | 1007.706 | 149678.5398 | -2494.7114 | -729534.9064 | 729534.9064 | 729.5349 | 278171.0504 | 389439.4706 | 272607.6294
Extra-high | 1729 | 252 | 126.5 | -0.1659 | 35.1389 |  |  | Braking | 479.7835 | -46.4506 | 502.0029 | 17639.8238 | 17.6398 | 53.2361 | 26724.6817 | 172863.8117 | -5231.7438 | 1007705.9568 | 1007.706 | 146139.13 | -3539.4098 | -733074.3161 | 733074.3161 | 733.0743 | 274631.6407 | 384484.2969 | 269139.0078
Extra-high | 1730 | 253 | 124.1 | -0.18904 | 34.4722 |  |  | Braking | 461.751 | -52.9321 | 477.4889 | 16460.1029 | 16.4601 | 52.375 | 25008.4803 | 166366.7747 | -6497.037 | 1007705.9568 | 1007.706 | 141358.2944 | -4780.8356 | -737855.1517 | 737855.1517 | 737.8552 | 269850.805 | 377791.1271 | 264453.7889
Extra-high | 1731 | 254 | 121.6 | -0.19676 | 33.7778 |  |  | Braking | 443.3344 | -55.0926 | 456.9118 | 15433.465 | 15.4335 | 51.3611 | 23467.4973 | 159731.358 | -6635.4167 | 1007705.9568 | 1007.706 | 136263.8607 | -5094.4336 | -742949.5854 | 742949.5854 | 742.9496 | 264756.3714 | 370658.92 | 259461.244
Extra-high | 1732 | 255 | 119 | -0.19676 | 33.0556 |  |  | Braking | 424.5787 | -55.0926 | 438.1561 | 14483.4931 | 14.4835 | 50.3056 | 22041.6857 | 152973.7654 | -6757.5926 | 1007705.9568 | 1007.706 | 130932.0797 | -5331.781 | -748281.3664 | 748281.3664 | 748.2814 | 259424.5904 | 363194.4266 | 254236.0986
Extra-high | 1733 | 256 | 116.5 | -0.18904 | 32.3611 |  |  | Braking | 406.9266 | -52.9321 | 422.6645 | 13677.894 | 13.6779 | 49.2361 | 20810.358 | 146613.8117 | -6359.9537 | 1007705.9568 | 1007.706 | 125803.4537 | -5128.626 | -753409.9924 | 753409.9924 | 753.41 | 254295.9644 | 356014.3501 | 249210.0451
Extra-high | 1734 | 257 | 114.1 | -0.18133 | 31.6944 |  |  | Braking | 390.3333 | -50.7716 | 408.2317 | 12938.6754 | 12.9387 | 48.2083 | 19680.1675 | 140635.2932 | -5978.5185 | 1007705.9568 | 1007.706 | 120955.1257 | -4848.328 | -758258.3204 | 758258.3204 | 758.2583 | 249447.6364 | 349226.6909 | 244458.6836
Extra-high | 1735 | 258 | 111.8 | -0.17747 | 31.0556 |  |  | Braking | 374.7554 | -49.6914 | 393.734 | 12227.6287 | 12.2276 | 47.2222 | 18592.9953 | 135022.6543 | -5612.6389 | 1007705.9568 | 1007.706 | 116429.659 | -4525.4667 | -762783.7871 | 762783.7871 | 762.7838 | 244922.1696 | 342891.0375 | 240023.7263
Extra-high | 1736 | 259 | 109.5 | -0.18133 | 30.4167 |  |  | Braking | 359.4947 | -50.7716 | 377.3931 | 11479.0403 | 11.479 | 46.2639 | 17459.6727 | 129524.3056 | -5498.3488 | 1007705.9568 | 1007.706 | 112064.6329 | -4365.0261 | -767148.8132 | 767148.8132 | 767.1488 | 240557.1435 | 336780.001 | 235746.0007
Extra-high | 1737 | 260 | 107.1 | -0.18133 | 29.75 |  |  | Braking | 343.9087 | -50.7716 | 361.8071 | 10763.7621 | 10.7638 | 45.2917 | 16386.848 | 123908.75 | -5615.5556 | 1007705.9568 | 1007.706 | 107521.902 | -4542.7308 | -771691.5441 | 771691.5441 | 771.6915 | 236014.4127 | 330420.1778 | 231294.1245
Extra-high | 1738 | 261 | 104.8 | -0.17747 | 29.1111 |  |  | Braking | 329.2963 | -49.6914 | 348.2749 | 10138.6701 | 10.1387 | 44.3056 | 15430.5141 | 118643.9506 | -5264.7994 | 1007705.9568 | 1007.706 | 103213.4365 | -4308.4655 | -776000.0096 | 776000.0096 | 776 | 231705.9472 | 324388.326 | 227071.8282
Extra-high | 1739 | 262 | 102.5 | -0.16975 | 28.4722 |  |  | Braking | 315.001 | -47.5309 | 336.1402 | 9570.658 | 9.5707 | 43.3472 | 14570.7432 | 113493.4414 | -5150.5093 | 1007705.9568 | 1007.706 | 98922.6982 | -4290.7383 | -780290.7479 | 780290.7479 | 780.2907 | 227415.2089 | 318381.2924 | 222866.9047
Extra-high | 1740 | 263 | 100.4 | -0.15046 | 27.8889 |  |  | Braking | 302.2259 | -42.1296 | 328.7663 | 9168.9262 | 9.1689 | 42.4167 | 13945.1697 | 108890.6173 | -4602.8241 | 1007705.9568 | 1007.706 | 94945.4476 | -3977.2505 | -784267.9985 | 784267.9985 | 784.268 | 223437.9583 | 312813.1416 | 218969.1991
Extra-high | 1741 | 264 | 98.6 | -0.12346 | 27.3889 |  |  | Braking | 291.4863 | -34.5679 | 325.5884 | 8917.5035 | 8.9175 | 41.5833 | 13539.0495 | 105021.1728 | -3869.4444 | 1007705.9568 | 1007.706 | 91482.1234 | -3463.3243 | -787731.3227 | 787731.3227 | 787.7313 | 219974.634 | 307964.4877 | 215575.1414
Extra-high | 1742 | 265 | 97.2 | -0.10417 | 27 |  |  | Braking | 283.2675 | -29.1667 | 322.7709 | 8714.8133 | 8.7148 | 40.8889 | 13197.742 | 102060 | -2961.1728 | 1007705.9568 | 1007.706 | 88862.258 | -2619.8653 | -790351.1881 | 790351.1881 | 790.3512 | 217354.7687 | 304296.6762 | 213007.6733
Extra-high | 1743 | 266 | 95.9 | -0.092593 | 26.6389 |  |  | Braking | 275.7411 | -25.9259 | 318.4852 | 8484.0908 | 8.4841 | 40.3194 | 12841.1447 | 99348.2562 | -2711.7438 | 1007705.9568 | 1007.706 | 86507.1115 | -2355.1465 | -792706.3346 | 792706.3346 | 792.7063 | 214999.6222 | 300999.471 | 210699.6297
Extra-high | 1744 | 267 | 94.8 | -0.081019 | 26.3333 |  |  | Braking | 269.4517 | -22.6852 | 315.4365 | 8306.4951 | 8.3065 | 39.8056 | 12556.126 | 97082.2222 | -2266.034 | 1007705.9568 | 1007.706 | 84526.0962 | -1981.0153 | -794687.3499 | 794687.3499 | 794.6873 | 213018.6069 | 298226.0496 | 208758.2347
Extra-high | 1745 | 268 | 93.8 | -0.07716 | 26.0556 |  |  | Braking | 263.7971 | -21.6049 | 310.8621 | 8099.6851 | 8.0997 | 39.3611 | 12235.8783 | 95044.8765 | -2037.3457 | 1007705.9568 | 1007.706 | 82808.9982 | -1717.098 | -796404.4479 | 796404.4479 | 796.4044 | 211301.5089 | 295822.1125 | 207075.4787
Extra-high | 1746 | 269 | 92.8 | -0.07716 | 25.7778 |  |  | Braking | 258.2024 | -21.6049 | 305.2674 | 7869.1159 | 7.8691 | 38.9444 | 11888.4704 | 93029.1358 | -2015.7407 | 1007705.9568 | 1007.706 | 81140.6654 | -1668.3328 | -798072.7807 | 798072.7807 | 798.0728 | 209633.1761 | 293486.4465 | 205440.5126
Extra-high | 1747 | 270 | 91.8 | -0.069444 | 25.5 |  |  | Braking | 252.6676 | -19.4444 | 301.8932 | 7698.2766 | 7.6983 | 38.5278 | 11631.274 | 91035 | -1994.1358 | 1007705.9568 | 1007.706 | 79403.726 | -1736.9395 | -799809.7202 | 799809.7202 | 799.8097 | 207896.2366 | 291054.7313 | 203738.3119
Extra-high | 1748 | 271 | 91 | -0.061728 | 25.2778 |  |  | Braking | 248.283 | -17.284 | 299.6691 | 7574.9686 | 7.575 | 38.1389 | 11429.046 | 89455.2469 | -1579.7531 | 1007705.9568 | 1007.706 | 78026.2009 | -1377.5251 | -801187.2452 | 801187.2452 | 801.1872 | 206518.7116 | 289126.1962 | 202388.3373
Extra-high | 1749 | 272 | 90.2 | -0.054012 | 25.0556 |  |  | Braking | 243.9368 | -15.1235 | 297.4834 | 7453.6107 | 7.4536 | 37.8056 | 11246.5235 | 87889.321 | -1565.9259 | 1007705.9568 | 1007.706 | 76642.7975 | -1383.4034 | -802570.6486 | 802570.6486 | 802.5706 | 205135.3082 | 287189.4315 | 201032.602
Extra-high | 1750 | 273 | 89.6 | -0.042438 | 24.8889 |  |  | Braking | 240.7023 | -11.8827 | 297.4896 | 7404.1858 | 7.4042 | 37.5 | 11155.8603 | 86723.9506 | -1165.3704 | 1007705.9568 | 1007.706 | 75568.0903 | -1074.7073 | -803645.3558 | 803645.3558 | 803.6454 | 204060.601 | 285684.8413 | 199979.3889
Extra-high | 1751 | 274 | 89.1 | -0.03858 | 24.75 |  |  | Braking | 238.0234 | -10.8025 | 295.8909 | 7323.3008 | 7.3233 | 37.2639 | 11026.0472 | 85758.75 | -965.2006 | 1007705.9568 | 1007.706 | 74732.7028 | -835.3875 | -804480.7433 | 804480.7433 | 804.4807 | 203225.2135 | 284515.2989 | 199160.7092
Extra-high | 1752 | 275 | 88.6 | -0.03858 | 24.6111 |  |  | Braking | 235.3595 | -10.8025 | 293.227 | 7216.6427 | 7.2166 | 37.0556 | 10865.6901 | 84798.9506 | -959.7994 | 1007705.9568 | 1007.706 | 73933.2606 | -799.4423 | -805280.1856 | 805280.1856 | 805.2802 | 202425.7712 | 283396.0797 | 198377.2558
Extra-high | 1753 | 276 | 88.1 | -0.03858 | 24.4722 |  |  | Braking | 232.7106 | -10.8025 | 290.5781 | 7111.0915 | 7.1111 | 36.8472 | 10706.9953 | 83844.5525 | -954.3981 | 1007705.9568 | 1007.706 | 73137.5572 | -795.7034 | -806075.889 | 806075.889 | 806.0759 | 201630.0678 | 282282.095 | 197597.4665
Extra-high | 1754 | 277 | 87.6 | -0.03858 | 24.3333 |  |  | Braking | 230.0766 | -10.8025 | 287.9441 | 7006.6409 | 7.0066 | 36.6389 | 10549.9535 | 82895.5556 | -948.9969 | 1007705.9568 | 1007.706 | 72345.602 | -791.9551 | -806867.8441 | 806867.8441 | 806.8678 | 200838.1127 | 281173.3578 | 196821.3504
Extra-high | 1755 | 278 | 87.1 | -0.03858 | 24.1944 |  |  | Braking | 227.4577 | -10.8025 | 285.3252 | 6903.2846 | 6.9033 | 36.4306 | 10394.5554 | 81951.9599 | -943.5957 | 1007705.9568 | 1007.706 | 71557.4045 | -788.1975 | -807656.0416 | 807656.0416 | 807.656 | 200049.9152 | 280069.8812 | 196048.9169
Extra-high | 1756 | 279 | 86.6 | -0.03858 | 24.0556 |  |  | Braking | 224.8537 | -10.8025 | 282.7212 | 6801.0164 | 6.801 | 36.2222 | 10240.7915 | 81013.7654 | -938.1944 | 1007705.9568 | 1007.706 | 70772.974 | -784.4305 | -808440.4722 | 808440.4722 | 808.4405 | 199265.4846 | 278971.6785 | 195280.1749
Extra-high | 1757 | 280 | 86.1 | -0.042438 | 23.9167 |  |  | Braking | 222.2647 | -11.8827 | 279.052 | 6673.9942 | 6.674 | 36.0139 | 10049.7485 | 80080.9722 | -932.7932 | 1007705.9568 | 1007.706 | 70031.2237 | -741.7503 | -809182.2224 | 809182.2224 | 809.1822 | 198523.7344 | 277933.2281 | 194553.2597
Extra-high | 1758 | 281 | 85.5 | -0.042438 | 23.75 |  |  | Braking | 219.1778 | -11.8827 | 275.965 | 6554.1699 | 6.5542 | 35.7917 | 9877.2491 | 78968.75 | -1112.2222 | 1007705.9568 | 1007.706 | 69091.5009 | -939.7228 | -810121.9452 | 810121.9452 | 810.1219 | 197584.0116 | 276617.6162 | 193632.3314
Extra-high | 1759 | 282 | 85 | -0.042438 | 23.6111 |  |  | Braking | 216.6218 | -11.8827 | 273.4091 | 6455.4918 | 6.4555 | 35.5556 | 9721.2111 | 78047.8395 | -920.9105 | 1007705.9568 | 1007.706 | 68326.6284 | -764.8725 | -810886.8177 | 810886.8177 | 810.8868 | 196819.1391 | 275546.7947 | 192882.7563
Extra-high | 1760 | 283 | 84.4 | -0.046296 | 23.4444 |  |  | Braking | 213.5744 | -12.963 | 269.2814 | 6313.1533 | 6.3132 | 35.3333 | 9514.6102 | 76949.8765 | -1097.963 | 1007705.9568 | 1007.706 | 67435.2664 | -891.362 | -811778.1797 | 811778.1797 | 811.7782 | 195927.7771 | 274298.8879 | 192009.2215
Extra-high | 1761 | 284 | 83.8 | -0.046296 | 23.2778 |  |  | Braking | 210.5486 | -12.963 | 266.2556 | 6197.8389 | 6.1978 | 35.0833 | 9341.1343 | 75859.6914 | -1090.1852 | 1007705.9568 | 1007.706 | 66518.557 | -916.7094 | -812694.8891 | 812694.8891 | 812.6949 | 195011.0677 | 273015.4948 | 191110.8463
Extra-high | 1762 | 285 | 83.2 | -0.046296 | 23.1111 |  |  | Braking | 207.5444 | -12.963 | 263.2514 | 6084.0321 | 6.084 | 34.8333 | 9169.9234 | 74777.284 | -1082.4074 | 1007705.9568 | 1007.706 | 65607.3606 | -911.1964 | -813606.0855 | 813606.0855 | 813.6061 | 194099.8713 | 271739.8198 | 190217.8738
Extra-high | 1763 | 286 | 82.6 | -0.046296 | 22.9444 |  |  | Braking | 204.5617 | -12.963 | 260.2688 | 5971.722 | 5.9717 | 34.5833 | 9000.9611 | 73702.6543 | -1074.6296 | 1007705.9568 | 1007.706 | 64701.6932 | -905.6673 | -814511.7529 | 814511.7529 | 814.5118 | 193194.2039 | 270471.8855 | 189330.3198
Extra-high | 1764 | 287 | 82 | -0.050154 | 22.7778 |  |  | Braking | 201.6007 | -14.0432 | 256.2275 | 5836.2921 | 5.8363 | 34.3333 | 8797.1428 | 72635.8025 | -1066.8519 | 1007705.9568 | 1007.706 | 63838.6597 | -863.0336 | -815374.7864 | 815374.7864 | 815.3748 | 192331.1704 | 269263.6385 | 188484.5469
Extra-high | 1765 | 288 | 81.3 | -0.061728 | 22.5833 |  |  | Braking | 198.1734 | -17.284 | 249.5594 | 5635.8842 | 5.6359 | 34.0694 | 8502.3517 | 71400.9722 | -1234.8302 | 1007705.9568 | 1007.706 | 62898.6205 | -940.0392 | -816314.8256 | 816314.8256 | 816.3148 | 191391.1312 | 267947.5836 | 187563.3085
Extra-high | 1766 | 289 | 80.4 | -0.084877 | 22.3333 |  |  | Braking | 193.8101 | -23.7654 | 238.7146 | 5331.2938 | 5.3313 | 33.75 | 8056.6194 | 69828.8889 | -1572.0833 | 1007705.9568 | 1007.706 | 61772.2695 | -1126.351 | -817441.1766 | 817441.1766 | 817.4412 | 190264.7802 | 266370.6922 | 186459.4846
Extra-high | 1767 | 290 | 79.1 | -0.11574 | 21.9722 |  |  | Braking | 187.5933 | -32.4074 | 223.8559 | 4918.6106 | 4.9186 | 33.3194 | 7458.7527 | 67588.9969 | -2239.892 | 1007705.9568 | 1007.706 | 60130.2442 | -1642.0252 | -819083.2019 | 819083.2019 | 819.0832 | 188622.7549 | 264071.8569 | 184850.2998
Extra-high | 1768 | 291 | 77.4 | -0.15432 | 21.5 |  |  | Braking | 179.6165 | -43.2099 | 205.0766 | 4409.147 | 4.4091 | 32.7222 | 6710.5623 | 64715 | -2873.9969 | 1007705.9568 | 1007.706 | 58004.4377 | -2125.8065 | -821209.0084 | 821209.0084 | 821.209 | 186496.9484 | 261095.7278 | 182767.0094
Extra-high | 1769 | 292 | 75.1 | -0.19676 | 20.8611 |  |  | Braking | 169.1002 | -55.0926 | 182.6776 | 3810.858 | 3.8109 | 31.9306 | 5832.9977 | 60926.034 | -3788.966 | 1007705.9568 | 1007.706 | 55093.0362 | -2911.4015 | -824120.4099 | 824120.4099 | 824.1204 | 183585.5469 | 257019.7657 | 179913.836
Extra-high | 1770 | 293 | 72.3 | -0.23148 | 20.0833 |  |  | Braking | 156.7259 | -64.8148 | 160.5811 | 3225.0041 | 3.225 | 30.9028 | 4962.4026 | 56467.6389 | -4458.3951 | 1007705.9568 | 1007.706 | 51505.2363 | -3587.7999 | -827708.2098 | 827708.2098 | 827.7082 | 179997.747 | 251996.8458 | 176397.792
Extra-high | 1771 | 294 | 69.1 | -0.24691 | 19.1944 |  |  | Braking | 143.1596 | -69.1358 | 142.6938 | 2738.9274 | 2.7389 | 29.6806 | 4235.2301 | 51579.7377 | -4887.9012 | 1007705.9568 | 1007.706 | 47344.5076 | -4160.7287 | -831868.9385 | 831868.9385 | 831.8689 | 175837.0183 | 246171.8256 | 172320.2779
Extra-high | 1772 | 295 | 65.9 | -0.24691 | 18.3056 |  |  | Braking | 130.2072 | -69.1358 | 129.7414 | 2374.9889 | 2.375 | 28.3472 | 3677.809 | 46913.071 | -4666.6667 | 1007705.9568 | 1007.706 | 43235.262 | -4109.2456 | -835978.1842 | 835978.1842 | 835.9782 | 171727.7726 | 240418.8817 | 168293.2172
Extra-high | 1773 | 296 | 62.7 | -0.2392 | 17.4167 |  |  | Braking | 117.8689 | -66.9753 | 119.5636 | 2082.3998 | 2.0824 | 27.0139 | 3229.8784 | 42467.6389 | -4445.4321 | 1007705.9568 | 1007.706 | 39237.7605 | -3997.5015 | -839975.6857 | 839975.6857 | 839.9757 | 167730.2711 | 234822.3796 | 164375.6657
Extra-high | 1774 | 297 | 59.7 | -0.21991 | 16.5833 |  |  | Braking | 106.8594 | -61.5741 | 113.9554 | 1889.76 | 1.8898 | 25.7083 | 2929.6027 | 38500.9722 | -3966.6667 | 1007705.9568 | 1007.706 | 35571.3695 | -3666.391 | -843642.0766 | 843642.0766 | 843.6421 | 164063.8801 | 229689.4322 | 160782.6025
Extra-high | 1775 | 298 | 57 | -0.19676 | 15.8333 |  |  | Braking | 97.4123 | -55.0926 | 110.9897 | 1757.3377 | 1.7573 | 24.5 | 2719.2488 | 35097.2222 | -3403.75 | 1007705.9568 | 1007.706 | 32377.9734 | -3193.3961 | -846835.4727 | 846835.4727 | 846.8355 | 160870.4841 | 225218.6777 | 157653.0744
Extra-high | 1776 | 299 | 54.6 | -0.18519 | 15.1667 |  |  | Braking | 89.3819 | -51.8519 | 106.2 | 1610.7006 | 1.6107 | 23.4167 | 2486.851 | 32203.8889 | -2893.3333 | 1007705.9568 | 1007.706 | 29717.0379 | -2660.9355 | -849496.4082 | 849496.4082 | 849.4964 | 158209.5486 | 221493.368 | 155045.3576
Extra-high | 1777 | 300 | 52.2 | -0.18904 | 14.5 |  |  | Braking | 81.6968 | -52.9321 | 97.4347 | 1412.8038 | 1.4128 | 22.4167 | 2184.1622 | 29435 | -2768.8889 | 1007705.9568 | 1007.706 | 27250.8378 | -2466.2001 | -851962.6083 | 851962.6083 | 851.9626 | 155743.3485 | 218040.6879 | 152628.4815
Extra-high | 1778 | 301 | 49.7 | -0.20833 | 13.8056 |  |  | Braking | 74.0589 | -58.3333 | 84.3955 | 1165.1272 | 1.1651 | 21.4028 | 1806.2988 | 26683.071 | -2751.929 | 1007705.9568 | 1007.706 | 24876.7722 | -2374.0656 | -854336.6739 | 854336.6739 | 854.3367 | 153369.2829 | 214716.996 | 150301.8972
Extra-high | 1779 | 302 | 46.8 | -0.2392 | 13 |  |  | Braking | 65.6683 | -66.9753 | 67.363 | 875.7193 | 0.87572 | 20.3056 | 1367.8436 | 23660 | -3023.071 | 1007705.9568 | 1007.706 | 22292.1564 | -2584.6158 | -856921.2897 | 856921.2897 | 856.9213 | 150784.6671 | 211098.5339 | 147768.9738
Extra-high | 1780 | 303 | 43.5 | -0.2662 | 12.0833 |  |  | Braking | 56.7339 | -74.537 | 50.8669 | 614.6415 | 0.61464 | 19.0417 | 968.5902 | 20440.9722 | -3219.0278 | 1007705.9568 | 1007.706 | 19472.382 | -2819.7744 | -859741.0641 | 859741.0641 | 859.7411 | 147964.8927 | 207150.8498 | 145005.5948
Extra-high | 1781 | 304 | 39.9 | -0.27392 | 11.0833 |  |  | Braking | 47.732 | -76.6975 | 39.7045 | 440.0584 | 0.44006 | 17.625 | 699.7921 | 17197.6389 | -3243.3333 | 1007705.9568 | 1007.706 | 16497.8468 | -2974.5352 | -862715.5993 | 862715.5993 | 862.7156 | 144990.3575 | 202986.5005 | 142090.5503
Extra-high | 1782 | 305 | 36.4 | -0.25849 | 10.1111 |  |  | Braking | 39.7253 | -72.3765 | 36.0187 | 364.1895 | 0.36419 | 16.1389 | 581.3025 | 14312.8395 | -2884.7994 | 1007705.9568 | 1007.706 | 13731.537 | -2766.3098 | -865481.9091 | 865481.9091 | 865.4819 | 142224.0477 | 199113.6668 | 139379.5667
Extra-high | 1783 | 306 | 33.2 | -0.22762 | 9.2222 |  |  | Braking | 33.0476 | -63.7346 | 37.9831 | 350.2883 | 0.35029 | 14.7222 | 559.1952 | 11906.9136 | -2405.9259 | 1007705.9568 | 1007.706 | 11347.7184 | -2383.8186 | -867865.7277 | 867865.7277 | 867.8657 | 139840.229 | 195776.3207 | 137043.4245
Extra-high | 1784 | 307 | 30.5 | -0.18904 | 8.4722 |  |  | Braking | 27.891 | -52.9321 | 43.6289 | 369.6337 | 0.36963 | 13.4583 | 587.1722 | 10048.9969 | -1857.9167 | 1007705.9568 | 1007.706 | 9461.8247 | -1885.8936 | -869751.6214 | 869751.6214 | 869.7516 | 137954.3354 | 193136.0696 | 135195.2487
Extra-high | 1785 | 308 | 28.3 | -0.16204 | 7.8611 |  |  | Braking | 24.0125 | -45.3704 | 47.3121 | 371.9258 | 0.37193 | 12.4028 | 586.8017 | 8651.5895 | -1397.4074 | 1007705.9568 | 1007.706 | 8064.7878 | -1397.0369 | -871148.6583 | 871148.6583 | 871.1487 | 136557.2985 | 191180.2179 | 133826.1525
Extra-high | 1786 | 309 | 26.3 | -0.15046 | 7.3056 |  |  | Braking | 20.7384 | -42.1296 | 47.2788 | 345.3979 | 0.3454 | 11.5139 | 544.3628 | 7471.9599 | -1179.6296 | 1007705.9568 | 1007.706 | 6927.5971 | -1137.1908 | -872285.849 | 872285.849 | 872.2858 | 135420.1078 | 189588.1509 | 132711.7056
Extra-high | 1787 | 310 | 24.4 | -0.1466 | 6.7778 |  |  | Braking | 17.8502 | -41.0494 | 45.4709 | 308.1913 | 0.30819 | 10.6944 | 486.2855 | 6431.358 | -1040.6019 | 1007705.9568 | 1007.706 | 5945.0725 | -982.5246 | -873268.3736 | 873268.3736 | 873.2684 | 134437.5832 | 188212.6165 | 131748.8315
Extra-high | 1788 | 311 | 22.5 | -0.15046 | 6.25 |  |  | Braking | 15.1785 | -42.1296 | 41.7189 | 260.743 | 0.26074 | 9.9028 | 413.1329 | 5468.75 | -962.608 | 1007705.9568 | 1007.706 | 5055.6171 | -889.4554 | -874157.829 | 874157.829 | 874.1578 | 133548.1278 | 186967.3789 | 130877.1653
Extra-high | 1789 | 312 | 20.5 | -0.1659 | 5.6944 |  |  | Braking | 12.6 | -46.4506 | 34.8194 | 198.2773 | 0.19828 | 9.0972 | 316.76 | 4539.7377 | -929.0123 | 1007705.9568 | 1007.706 | 4222.9776 | -832.6395 | -874990.4685 | 874990.4685 | 874.9905 | 132715.4883 | 185801.6836 | 130061.1785
Extra-high | 1790 | 313 | 18.2 | -0.1929 | 5.0556 |  |  | Braking | 9.9313 | -54.0123 | 24.589 | 124.3109 | 0.12431 | 8.2222 | 202.176 | 3578.2099 | -961.5278 | 1007705.9568 | 1007.706 | 3376.0339 | -846.9438 | -875837.4123 | 875837.4123 | 875.8374 | 131868.5445 | 184615.9623 | 129231.1736
Extra-high | 1791 | 314 | 15.5 | -0.22762 | 4.3056 |  |  | Braking | 7.2032 | -63.7346 | 12.1387 | 52.2637 | 0.052264 | 7.2083 | 87.4996 | 2595.2932 | -982.9167 | 1007705.9568 | 1007.706 | 2507.7936 | -868.2402 | -876705.6525 | 876705.6525 | 876.7057 | 131000.3043 | 183400.426 | 128380.2982
Extra-high | 1792 | 315 | 12.3 | -0.26235 | 3.4167 |  |  | Braking | 4.536 | -73.4568 | -0.25078 | -0.85681 | -0.00085681 | 6.0139 | -1.5081 | 1634.3056 | -960.9877 | 1007705.9568 | 1007.706 | 1635.8137 | -871.98 | -877577.6324 | 877577.6324 | 877.5776 | 130128.3244 | 182179.6541 | 127525.7579
Extra-high | 1793 | 316 | 8.7 | -0.27392 | 2.4167 |  |  | Braking | 2.2694 | -76.6975 | -5.7582 | -13.9156 | -0.013916 | 4.625 | -26.6316 | 817.6389 | -816.6667 | 1007705.9568 | 1007.706 | 844.2704 | -791.5432 | -878369.1757 | 878369.1757 | 878.3692 | 129336.7811 | 181071.4936 | 126750.0455
Extra-high | 1794 | 317 | 5.2 | -0.33565 | 1.4444 |  |  | Braking | 0.81072 | -93.9815 | -24.5008 | -35.39 | -0.03539 | 3.1389 | -76.9052 | 292.0988 | -525.5401 | 1007705.9568 | 1007.706 | 369.0039 | -475.2665 | -878844.4422 | 878844.4422 | 878.8444 | 128861.5146 | 180406.1204 | 126284.2843
Extra-high | 1795 | 318 | 0 | -0.20062 | 0 |  |  | Braking | 0 | -56.1728 | 12.4972 | 0 | 0 | 1.4444 | 18.0515 | 0 | -292.0988 | 1007705.9568 | 1007.706 | -18.0515 | -387.0554 | -879231.4976 | 879231.4976 | 879.2315 | 128474.4592 | 179864.2429 | 125904.97
Extra-high | 1796 | 319 | 0 | 0 | 0 |  |  | Stop | 0 | 0 | 0 | 0 | 0 | 0 | 0 | 0 | 0 | 1007705.9568 | 1007.706 | 0 | 18.0515 | -879231.4976 | 879231.4976 | 879.2315 | 128474.4592 | 179864.2429 | 125904.97
Extra-high | 1797 | 320 | 0 | 0 | 0 |  |  | Stop | 0 | 0 | 0 | 0 | 0 | 0 | 0 | 0 | 0 | 1007705.9568 | 1007.706 | 0 | 0 | -879231.4976 | 879231.4976 | 879.2315 | 128474.4592 | 179864.2429 | 125904.97
Extra-high | 1798 | 321 | 0 | 0 | 0 |  |  | Stop | 0 | 0 | 0 | 0 | 0 | 0 | 0 | 0 | 0 | 1007705.9568 | 1007.706 | 0 | 0 | -879231.4976 | 879231.4976 | 879.2315 | 128474.4592 | 179864.2429 | 125904.97
Extra-high | 1799 | 322 | 0 | 0 | 0 |  |  | Stop | 0 | 0 | 0 | 0 | 0 | 0 | 0 | 0 | 0 | 1007705.9568 | 1007.706 | 0 | 0 | -879231.4976 | 879231.4976 | 879.2315 | 128474.4592 | 179864.2429 | 125904.97
Extra-high | 1800 | 323 | 0 | 0 | 0 |  |  | Stop | 0 | 0 | 0 | 0 | 0 | 0 | 0 | 0 | 0 | 1007705.9568 | 1007.706 | 0 | 0 | -879231.4976 | 879231.4976 | 879.2315 | 128474.4592 | 179864.2429 | 125904.97