## Live calc
| Lateral Acceleration | 5 |  | Insert the Lat acc in m/s^2 in here and then read it into the calculations
Measured Suspension Data |  |  | Calculated Suspension Data |  | Results
MR fl | Motion Ratio front left |  | Ms fl | Front Left corner sprung mass [kg] | Kϕf | Front Roll Stiffness [Nm/rad]
MR fr | Motion Ratio front right |  | Ms fr | Front Right corner sprung mass [kg] | Kϕr | Rear Roll Stiffness [Nm/rad]
MR rl | Motion Ratio rear left |  | Ms rl | Rear Left corner sprung mass [kg] | Kϕt | Total Roll Stiffness [Nm/rad] |  | Mot = Ms x ay x Hsra
MR rr | Motion Ratio rear right |  | Ms rr | Rear Right corner sprung mass [kg] | Mot | Overturning moment [Nm]
M fl | Front Left total measured static corner mass [kg] |  | Ms f | Total front sprung mass [kg] | ϕ | Roll angle (Radians) | 0 | deg
M fr | Front Right measured static corner mass [kg] |  | Ms r | Total rear sprung mass [kg] | WTsf | Front weight transfer due to spung mass [N]
M rl | Rear Left total measured static corner mass [kg] |  | Mstot | Total sprung mass | WTsr | Rear weight transfer due to spung mass [N] |  | Wtf = (ϕ x Kwf x Tf)/2
M rr | Rear Right total measured static corner mass [kg] |  | Mtot | Total Mass
Mus fl | Front Left unsprung mass [kg] |  | Mustot | Total unsprung mass | WTsrcf | Front WT due to sprung mass at RC Height |  | WTsr=(ϕ x Kwr x Tr)/2
Mus fr | Front Right total unsprung mass [kg] |  | Ks fl | Front Left Spring rate [N/mm] | WTsrcr | Rear WT due to sprung mass at RC Height
Mus rl | Rear Left unsprung mass [kg] |  | Ks fr | Front Right rspring rate [N/mm] | Wtusf | Front WT due to Unsprung mass at wheel centre height
Mus rr | Rear Right unsprung mass [kg] |  | Ks rl | Rear Left Spring rate [N/mm] | Wtusr | Rear WT due to Unsprung mass at wheel centre height
Ks fl | Front Left Spring rate [lb/in] |  | Ks rr | Rear Right Spring Rate [N/mm] |  | Total front WT
Ks fr | Front Right Spring rate [lb/in] |  | Kw fl | Front Left wheel rate [N/mm] |  | Total Rear WT
Ks rl | Rear Left Spring rate [lb/in] |  | Kw fr | Front Right wheel rate [N/mm] |  | Total WT calculated by adding alll Weight Transfers
Ks rr | Rear Right Spring rate [lb/in] |  | Kw rl | Rear Left Wheel Rate [N/mm] | Fz fl | Left front vertical force [N] |  | From static +/- WT
Tf | Front Track |  | Kw rr | Rear Right wheel rate [N/mm] | Fz fr | Front Rightvertical force [N] |  | Read vertical wheel load values into correct
Tr | Rear track |  | b | distance of cg of sprung mass from front axle [m] | Fz rl | Rear Left vertical force [N] |  | cells of Rowley Load Split Calculator on
L | Wheel base |  | hr -hf | Rear -Front RC Height [m] | Fz rr | Rear Right vertical force [N] |  | another sheet
Rrf | Rolling Radius front |  | z | Depth of triangle at CG [m] |  | Total wheel loads by individual wheel load check
Rrr | Rolling Radius rear |  | z+hf | Height of roll axis at CG [m] |  | Total wheel load by static corner weight check
Ht | Height of CG of total mass above ground |  | Hsra | Height of CG above roll axis [m]
Hs | Height of CG of sprung mass above ground
hf | Height of Front roll centre above ground |  |  |  | WT | Total WT calculated for 'solid' car |  | Use Htot and Mtot to calculate total WT
hr | Height of Rear roll centre above ground | [6 empty] | These may not match exactly due to different tracks
b x Mstot = Msr * L
| Ht x Mt = (Musf x Rrf) + (Musr x Rrr) + (Mstot x Hs) |  |  | hr-hf = Z
L b
Hsra
H s

## Spring Rate Conversion
Spring Rate Conversions
By Warren Rowley |  |  |  |  | 1
|  |  |  | kg/mm to N/m | 9806.65
|  |  |  | lb/in to N/mm | 0.17513
|  |  |  | lb/in to N/m | 175.1268
|  |  |  | lb/in to kg/mm | 0.017858
|  |  |  | N/mm to kg/mm | 0.10197
|  |  |  | N/mm to lb/in | 5.7101
|  |  |  | N/mm to N/m | 1000
|  |  |  | N/m to N/mm | 0.001
|  |  |  | N/m to kg/mm | 0.00010197
|  |  |  | N/m to lb/in | 0.0057101
|  | N/mm | N/m | kg/mm | lb/in
N/mm | 148.8578 | 148.8578 | 148857.763 | 15.1793 | 850
N/m | 100 | 0.1 | 100 | 0.010197 | 0.57101
kg/mm | 0.010197 | 0.1 | 100 | 0.010197 | 0.57101
lb/in | 900 | 157.6141 | 157614.0995 | 16.0722 | 900

## Load Spliits
Wheel load distribution
#DIV/0!
LF+RF
0
|  |  | #DIV/0! | LF |  | RF | #DIV/0!
Front Split | LF-RF | 0 | 0 |  |  |  | 0
| LF+LR | #DIV/0! | 0 |  | 0 |  | 0 | #DIV/0! | RF+RR
(LR-RR) - | (LF-RF) | 0 | #DIV/0! |  |  |  | #DIV/0!
Rear Split | LR-RR | 0 | 0 | LR |  | RR | 0
|  | LR-LF Split | 0 |  | 0 |  | 0 | RR-RF Split
|  | Wedge | #DIV/0! |  | LR+RR
|  | LR-RF Split | 0 |  | #DIV/0!
156