## Site Prep
| LABOUR |  |  |  | MATERIALS | [7 empty] | TOTAL COST
| Days | Rate | Notes | Total | Qty | Unit | Rate | Plant / Tools | Fixings | Consumables | Notes | Total
knotweed removal |  |  | Subbed out | 228000 | 1 | [7 empty] | 228000
Reduced levels Inc Site Clearance | 7 | 918 | 6 men @ £17/h 9 hour days | 6426 | 1 |  | 1 | 140 |  |  | 2 x 14t excavator @£300/week for 1 day | 141 | 6567
Excavation | 10 | 918 | 6 men @ £17/h 9 hour days | 9180 | 1 |  | 1 | 600 |  |  | 2 x 14t excavator @£300 /week for 5 days | 601 | 9781
Muck Away | 5 | 918 | 6 men @ £17/h 9 hour days | 4590 | 1 |  |  | 1200 |  |  | 2 x 14t + 2 x Dumper | 1200 | 5790
hardcore | 4 | 918 |  | 3672 | 121.0714 | t | 60 | 400 |  |  | 2 x 14 t Excavator + 2 x plate compactors | 660 | 4332
Concrete cavity fill | 2 | 918 |  | 1836 |  | t | [5 empty] | 0 | 1836
Stone Fill | 2 | 918 |  | 1836 |  | t | [5 empty] | 0 | 1836
258142

## North Building
| LABOUR |  |  |  | MATERIALS | [7 empty] | TOTAL COST
| Days | Rate | Notes | Total | Qty | Unit | Rate | Plant / Tools | Fixings | Consumables | Notes | Total
Radon Detail |  |  |  | 0 | [7 empty] | 0 | 0
[12 empty] | 0 | 0
Radon Sumps | 14 | 918 | 6 men @ £17/h 9 hour days | 12852 | 6 | no | 150 |  |  |  | Quotes on system | 900 | 13752
Supporting Ductwork |  | 459 |  | 0 | 120 | m | 2 |  |  |  |  | 240 | 240
Juta GP3 Radon DPM |  |  |  |  | 250 | m2 | 3 |  |  |  |  | 750 | 750
Double sided joining tape |  |  |  |  | 8 | roll | 10 |  |  |  |  | 80 | 80
Foil Tape gas tape single sided |  |  |  |  | 8 | roll | 34 |  |  |  |  | 272 | 272
Keytec Tophats |  |  |  |  | 8 |  | 8 |  |  |  |  | 64 | 64
Juta VOID VENT 25mm |  |  |  |  | 6 |  | 500 |  |  |  |  | 3000 | 3000
Slotted T Connector to 110mm pipe |  |  |  |  | 6 |  | 120 |  |  |  |  | 720 | 720
Delivery |  |  |  |  | 4 |  | 300 |  |  |  |  | 1200 | 1200
[12 empty] | 0 | 0
[12 empty] | 0 | 0
Foundation | [11 empty] | 0 | 0
[12 empty] | 0 | 0
Concrete slab pour RC35 | 2 | 918 | 6 men @ £17/h for 2 days includeing screading | 1836 | 254.25 | m3 | 150 |  |  |  |  | 38137.5 | 39973.5 | 94877.34 | 373.1655
Steel Mesh A393 | 1 | 918 | 2 layers | 918 | 300 | no | 120 |  |  |  |  | 36000 | 36918
500MU DPM | 1 | 918 |  | 918 | 1000 | m2 | 0.5 |  |  |  |  | 500 | 1418
100mm DPC | 0.5 |  |  | 0 | 143 | m | 0.13 |  |  |  |  | 18.59 | 18.59
High Chairs | 0 |  |  | 0 | 1 | no | 400 |  |  |  |  | 400 | 400
Mars Bars | 0 |  |  | 0 | 1 | no | 400 |  |  |  |  | 400 | 400
150mm PIR | 1 | 918 |  | 918 | 847.5 | m2 | 17.5 |  |  |  |  | 14831.25 | 15749.25
[12 empty] | 0 | 0
[12 empty] | 0 | 0
Concrete Piles Driven 20m | 4 | 918 |  | 3672 | 98 | no | 300 | 3000 |  |  | £600/day for 5 days Pile Driver | 323400 | 327072
Pile Caps 900mm× 900mm× 1000 mm; 1–2 piles | 4 | 918 |  | 3672 | 10 | no | 990 |  |  |  |  | 9900 | 13572
Pile Caps 2100mm× 2100mm× 1000 mm; 2–3 piles | 4 | 918 |  | 3672 | 26 | no | 1900 |  |  |  |  | 49400 | 53072
extra for reinforcement at 100 kg/m³ concrete | 4 | 918 |  |  | 250 |  | 100 |  |  |  |  | 25000 | 25000
533671.34

## South Building
| LABOUR |  |  |  | MATERIALS | [7 empty] | TOTAL COST
| Days | Rate | Notes | Total | Qty | Unit | Rate | Plant / Tools | Fixings | Consumables | Notes | Total
Site Prep
South Building
Radon Detail |  |  |  | 0 | [7 empty] | 0 | 0
[12 empty] | 0 | 0
Radon Sumps | 20 | 918 | 6 men @ £17/h 9 hour days | 18360 | 6 | no | 150 |  |  |  | Quotes on system | 900 | 19260
Supporting Ductwork |  | 459 |  | 0 | 120 | m | 2 |  |  |  |  | 240 | 240
Juta GP3 Radon DPM |  |  |  |  | 250 | m2 | 3 |  |  |  |  | 750 | 750
Double sided joining tape |  |  |  |  | 8 | roll | 10 |  |  |  |  | 80 | 80
Foil Tape gas tape single sided |  |  |  |  | 8 | roll | 34 |  |  |  |  | 272 | 272
Keytec Tophats |  |  |  |  | 8 |  | 8 |  |  |  |  | 64 | 64
Juta VOID VENT 25mm |  |  |  |  | 6 |  | 500 |  |  |  |  | 3000 | 3000
Slotted T Connector to 110mm pipe |  |  |  |  | 6 |  | 120 |  |  |  |  | 720 | 720
Delivery |  |  |  |  | 4 |  | 300 |  |  |  |  | 1200 | 1200
[12 empty] | 0 | 0
[12 empty] | 0 | 0
Foundation | [11 empty] | 0 | 0
[12 empty] | 0 | 0
Concrete slab pour RC35 | 4 | 918 | 6 men @ £17/h for 4 days includeing screading | 3672 | 471.14 | m3 | 150 |  |  |  |  | 70671 | 74343 | 175204.779 | 371.8741
Steel Mesh A393 | 2 | 918 | 2 layers | 1836 | 550 | no | 120 |  |  |  |  | 66000 | 67836
500MU DPM | 2 | 918 |  | 1836 | 471.14 | m2 | 0.5 |  |  |  |  | 235.57 | 2071.57
100mm DPC | 1 |  |  | 0 | 271.8 | m | 0.13 |  |  |  |  | 35.334 | 35.334
High Chairs | 0 |  |  | 0 | 2 | no | 400 |  |  |  |  | 800 | 800
Mars Bars | 0 |  |  | 0 | 2 | no | 400 |  |  |  |  | 800 | 800
150mm PIR | 2 | 918 |  | 1836 | 1570.45 | m2 | 17.5 |  |  |  |  | 27482.875 | 29318.875
[12 empty] | 0 | 0
[12 empty] | 0 | 0
Concrete Piles Driven 20m | 6 | 918 |  | 5508 | 184 | no | 300 | 3600 |  |  | £600/day for 5 days Pile Driver | 717600 | 723108 | 3929.9348
Pile Caps 900mm× 900mm× 1000 mm; 1–2 piles | 6 | 918 |  | 5508 | 23 | no | 990 |  |  |  |  | 22770 | 28278 | 1229.4783
Pile Caps 2100mm× 2100mm× 1000 mm; 2–3 piles | 6 | 918 |  | 5508 | 46 | no | 1900 |  |  |  |  | 87400 | 92908 | 2019.7391
extra for reinforcement at 100 kg/m³ concrete | 6 | 918 |  |  | 350 |  | 100 |  |  |  |  | 35000 |  | 0
[12 empty] | 0 | 0
1045084.779

## Summary
Student Accomodation rate Build Up for Substructure IP Construction
Sean Hazelby
Site Prep | 258142
North building with Site Prep | 533671.34
South Building | 1045084.779
Total | 1836898.119
Main Total + 10% | 2020587.9309