## GrE HnD BsC
|  |  |  | Baro | Humidity | Ambient temp | Distance from Pivot | Piston Volume (Stroke x Bore) | Calorific Value of Fuel
|  |  |  | mBar | % | Deg C | m | m^3 | kJ/kg
|  |  |  | 1018.9 | 46 | 27 | 0.81578 | 0.00039761 | 43391 | T = Engine Load (Newtons) x Distance from Pivot (Meters) | P = (2Pi x Engine speed x Torque)/60 | BMEP = (Torque x 4Pi/Engine Capacity)/1000 | SFC = (Fuel Flow rate x 0.75 x 3600)/60 x (Power/1000) | Ps = Measured Power x (Standard pressure/Ambient Pressure) x ((Ambient Temp/Standard Temp)^0.5) | ηt = BP (kW)/SFC x Calorific value of Fuel
Load | Dyno Speed | Fuel Flow Rate | Lambda | Standard Pressure |  | Abmient temp |  | Engine Capacity (Piston Volume x 4) |  | Torque | Power | Brake Mean Effective Pressure | Specific Fuel Consumption | Corrected Power (For Atmospheric condition) | Overall Thermal Efficency (%)
Newtons | rpm | l/min | Lambda | mBar |  | Kelvin |  | m^3 |  | Nm | W | kPa | kg/kWh | W | No units
102.275 | 1000 | 0.0704 | 1.2658 | 1013.25 |  | 300 |  | 0.0015904 |  | 83.4335 | 8737.1347 | 659.2276 | 0.36259 | 8791.8627 | 15.0842
102.756 | 1050 | 0.0724 | 1.2678 |  |  | Standard temp |  |  |  | 83.8259 | 9217.1368 | 662.3279 | 0.35347 | 9274.8714 | 15.5461
103.689 | 1100 | 0.0737 | 1.2734 |  |  | Kelvin |  |  |  | 84.587 | 9743.7226 | 668.3417 | 0.34037 | 9804.7558 | 16.2909
104.209 | 1150 | 0.0728 | 1.2848 |  |  | 293 |  |  |  | 85.0112 | 10237.705 | 671.6934 | 0.31999 | 10301.8324 | 17.4154
105.811 | 1200 | 0.0744 | 1.2918 | [6 empty] | 86.3181 | 10847.0491 | 682.0194 | 0.30866 | 10914.9933 | 18.3327
107.51 | 1250 | 0.07895 | 1.2973 | [6 empty] | 87.7041 | 11480.4369 | 692.9705 | 0.30946 | 11552.3486 | 18.5785
109.488 | 1300 | 0.079 | 1.299 | [6 empty] | 89.3177 | 12159.3236 | 705.72 | 0.29237 | 12235.4877 | 20.0265
111.797 | 1350 | 0.0796 | 1.2947 | [6 empty] | 91.2013 | 12893.2814 | 720.6029 | 0.27782 | 12974.0428 | 21.5197
114.268 | 1400 | 0.0835 | 1.2855 | [6 empty] | 93.2171 | 13666.3395 | 736.5301 | 0.27495 | 13751.9432 | 22.2252
115.783 | 1450 | 0.0847 | 1.2782 | [6 empty] | 94.453 | 14342.0867 | 746.2953 | 0.26576 | 14431.9232 | 23.2986
116.985 | 1500 | 0.08865 | 1.2795 | [6 empty] | 95.4336 | 14990.6678 | 754.0429 | 0.26612 | 15084.567 | 23.5087
117.788 | 1550 | 0.0932 | 1.2777 | [6 empty] | 96.0886 | 15596.6845 | 759.2188 | 0.2689 | 15694.3797 | 23.4247
118.471 | 1600 | 0.0959 | 1.2824 | [6 empty] | 96.6458 | 16193.159 | 763.6211 | 0.2665 | 16294.5903 | 23.7728
118.772 | 1650 | 0.09875 | 1.2903 | [6 empty] | 96.8913 | 16741.6229 | 765.5613 | 0.26543 | 16846.4898 | 23.9293
118.656 | 1700 | 0.10005 | 1.2994 | [6 empty] | 96.7967 | 17232.0985 | 764.8136 | 0.26127 | 17340.0376 | 24.2866
118.861 | 1750 | 0.10305 | 1.3105 | [6 empty] | 96.964 | 17769.5721 | 766.1349 | 0.26097 | 17880.8779 | 24.357
119.584 | 1800 | 0.1093 | 1.3149 | [6 empty] | 97.5538 | 18388.45 | 770.7951 | 0.26748 | 18503.6324 | 23.9086
119.934 | 1850 | 0.11415 | 1.3185 | [6 empty] | 97.8393 | 18954.5548 | 773.0511 | 0.271 | 19073.2832 | 23.6666
120.176 | 1900 | 0.11745 | 1.3189 | [6 empty] | 98.0367 | 19506.1198 | 774.6109 | 0.27095 | 19628.3031 | 23.7188
120.948 | 1950 | 0.12055 | 1.3148 | [6 empty] | 98.6665 | 20148.0419 | 779.587 | 0.26924 | 20274.246 | 24.0226
122.157 | 2000 | 0.12555 | 1.3165 | [6 empty] | 99.6527 | 20871.2229 | 787.3797 | 0.2707 | 21001.9569 | 24.1327
122.845 | 2050 | 0.12785 | 1.321 | [6 empty] | 100.214 | 21513.4909 | 791.8143 | 0.26743 | 21648.248 | 24.5654
123.796 | 2100 | 0.1309 | 1.3229 | [6 empty] | 100.9898 | 22208.8182 | 797.9441 | 0.26523 | 22347.9307 | 24.9602
124.794 | 2150 | 0.13435 | 1.3216 | [6 empty] | 101.804 | 22920.9022 | 804.3769 | 0.26377 | 23064.4751 | 25.3014
125.137 | 2200 | 0.1377 | 1.3165 | [6 empty] | 102.0838 | 23518.4103 | 806.5877 | 0.26347 | 23665.7259 | 25.399
126.028 | 2250 | 0.14105 | 1.3047 | [6 empty] | 102.8106 | 24224.1811 | 812.3308 | 0.26202 | 24375.9175 | 25.7217
126.66 | 2300 | 0.14495 | 1.2965 | [6 empty] | 103.3262 | 24886.6742 | 816.4044 | 0.2621 | 25042.5604 | 25.8431
126.822 | 2350 | 0.14985 | 1.2823 | [6 empty] | 103.4583 | 25460.2112 | 817.4486 | 0.26485 | 25619.69 | 25.6068
126.69 | 2400 | 0.1537 | 1.273 | [6 empty] | 103.3507 | 25974.8543 | 816.5978 | 0.26628 | 26137.5567 | 25.4436
126.552 | 2450 | 0.15565 | 1.2698 | [6 empty] | 103.2381 | 26487.1139 | 815.7083 | 0.26444 | 26653.025 | 25.5924
126.438 | 2500 | 0.1596 | 1.2745 | [6 empty] | 103.1451 | 27003.3203 | 814.9735 | 0.26597 | 27172.4649 | 25.4225
126.239 | 2550 | 0.1626 | 1.2788 | [6 empty] | 102.9827 | 27500.0364 | 813.6908 | 0.26607 | 27672.2923 | 25.3725
126.161 | 2600 | 0.16805 | 1.2763 | [6 empty] | 102.9191 | 28021.928 | 813.1881 | 0.26987 | 28197.4529 | 25
125.847 | 2650 | 0.17145 | 1.2803 | [6 empty] | 102.663 | 28489.7267 | 811.1641 | 0.27081 | 28668.1819 | 24.8513
124.911 | 2700 | 0.17465 | 1.2837 | [6 empty] | 101.8994 | 28811.3754 | 805.131 | 0.27278 | 28991.8453 | 24.4879
123.927 | 2750 | 0.1784 | 1.2812 | [6 empty] | 101.0967 | 29113.7516 | 798.7885 | 0.27575 | 29296.1156 | 24.034
123.689 | 2800 | 0.18005 | 1.2745 | [6 empty] | 100.9025 | 29586.1634 | 797.2545 | 0.27385 | 29771.4865 | 24.1537
123.389 | 2850 | 0.1831 | 1.2604 | [6 empty] | 100.6578 | 30041.447 | 795.3208 | 0.27427 | 30229.6218 | 24.0583
122.519 | 2900 | 0.1879 | 1.2531 | [6 empty] | 99.9481 | 30352.9554 | 789.7131 | 0.27857 | 30543.0815 | 23.5198
121.837 | 2950 | 0.19255 | 1.2394 | [6 empty] | 99.3917 | 30704.4099 | 785.3171 | 0.2822 | 30896.7375 | 23.0883
121.709 | 3000 | 0.199 | 1.2273 | [6 empty] | 99.2873 | 31192.0193 | 784.4921 | 0.28709 | 31387.4012 | 22.6709
121.123 | 3050 | 0.20605 | 1.2193 | [6 empty] | 98.8092 | 31559.2011 | 780.715 | 0.2938 | 31756.8829 | 22.0463
121.124 | 3100 | 0.21005 | 1.2069 | [6 empty] | 98.8101 | 32076.8299 | 780.7214 | 0.29468 | 32277.754 | 21.9814
120.851 | 3150 | 0.21605 | 1.1927 | [6 empty] | 98.5873 | 32520.7344 | 778.9617 | 0.29896 | 32724.4391 | 21.6179
120.596 | 3200 | 0.21795 | 1.1848 | [6 empty] | 98.3793 | 32967.2274 | 777.3181 | 0.2975 | 33173.7289 | 21.6778
120.84 | 3250 | 0.22305 | 1.1738 | [6 empty] | 98.5784 | 33550.0846 | 778.8908 | 0.29917 | 33760.237 | 21.6002
121.633 | 3300 | 0.2255 | 1.1612 | [6 empty] | 99.2253 | 34289.7959 | 784.0022 | 0.29593 | 34504.5818 | 21.9799
122.181 | 3350 | 0.2285 | 1.151 | [6 empty] | 99.6723 | 34966.1668 | 787.5344 | 0.29407 | 35185.1893 | 22.2189
122.933 | 3400 | 0.2342 | 1.1412 | [6 empty] | 100.2858 | 35706.4718 | 792.3816 | 0.29516 | 35930.1315 | 22.2733
123.475 | 3450 | 0.23605 | 1.1267 | [6 empty] | 100.7279 | 36391.3086 | 795.8751 | 0.29189 | 36619.2579 | 22.6219
123.428 | 3500 | 0.24195 | 1.1198 | [6 empty] | 100.6896 | 36904.6659 | 795.5721 | 0.29502 | 37135.8309 | 22.3731
124.205 | 3550 | 0.24545 | 1.1062 | [6 empty] | 101.3235 | 37667.5154 | 800.5804 | 0.29323 | 37903.4588 | 22.6516
124.066 | 3600 | 0.25505 | 1.097 | [6 empty] | 101.2101 | 38155.2957 | 799.6845 | 0.3008 | 38394.2944 | 22.0566
123.967 | 3650 | 0.25755 | 1.094 | [6 empty] | 101.1293 | 38654.361 | 799.0463 | 0.29983 | 38896.4858 | 22.1105
123.815 | 3700 | 0.26445 | 1.0966 | [6 empty] | 101.0053 | 39135.8282 | 798.0666 | 0.30408 | 39380.9688 | 21.7751
123.767 | 3750 | 0.2651 | 1.0981 | [6 empty] | 100.9661 | 39649.3137 | 797.7572 | 0.30088 | 39897.6707 | 21.9982
123.509 | 3800 | 0.2693 | 1.0991 | [6 empty] | 100.7557 | 40094.2177 | 796.0942 | 0.30225 | 40345.3615 | 21.8525
122.672 | 3850 | 0.27375 | 1.1053 | [6 empty] | 100.0729 | 40346.4862 | 790.6992 | 0.30532 | 40599.2102 | 21.4859
122.157 | 3900 | 0.2759 | 1.117 | [6 empty] | 99.6527 | 40698.8847 | 787.3797 | 0.30506 | 40953.816 | 21.4144
121.184 | 3950 | 0.28285 | 1.1226 | [6 empty] | 98.859 | 40892.3361 | 781.1081 | 0.31126 | 41148.4792 | 20.8203
120.004 | 4000 | 0.28455 | 1.1246 | [6 empty] | 97.8964 | 41006.7411 | 773.5023 | 0.31226 | 41263.6008 | 20.5517
118.734 | 4050 | 0.2871 | 1.1222 | [6 empty] | 96.8603 | 41079.9271 | 765.3163 | 0.3145 | 41337.2453 | 20.1896
117.442 | 4100 | 0.28895 | 1.1239 | [6 empty] | 95.8064 | 41134.5582 | 756.9886 | 0.3161 | 41392.2186 | 19.8684
116.5 | 4150 | 0.29305 | 1.1223 | [6 empty] | 95.0379 | 41302.236 | 750.9168 | 0.31929 | 41560.9467 | 19.5125
115.931 | 4200 | 0.2949 | 1.1218 | [6 empty] | 94.5737 | 41595.6978 | 747.2492 | 0.31904 | 41856.2467 | 19.4325
115.034 | 4250 | 0.29715 | 1.1246 | [6 empty] | 93.842 | 41765.2123 | 741.4675 | 0.32016 | 42026.823 | 19.2142
114.391 | 4300 | 0.3022 | 1.1228 | [6 empty] | 93.3174 | 42020.3683 | 737.3229 | 0.32363 | 42283.5772 | 18.9022
114.016 | 4350 | 0.30605 | 1.1194 | [6 empty] | 93.0115 | 42369.623 | 734.9058 | 0.32505 | 42635.0196 | 18.7579
113.871 | 4400 | 0.3092 | 1.1199 | [6 empty] | 92.8932 | 42802.1272 | 733.9712 | 0.32508 | 43070.2329 | 18.7325
113.985 | 4450 | 0.3099 | 1.1187 | [6 empty] | 92.9862 | 43331.8526 | 734.706 | 0.32183 | 43603.2764 | 18.9404
113.306 | 4500 | 0.31445 | 1.1156 | [6 empty] | 92.4323 | 43557.7025 | 730.3294 | 0.32486 | 43830.541 | 18.6519
113.074 | 4550 | 0.3171 | 1.1095 | [6 empty] | 92.2431 | 43951.4993 | 728.834 | 0.32466 | 44226.8045 | 18.625
112.195 | 4600 | 0.3194 | 1.1057 | [6 empty] | 91.526 | 44089.0638 | 723.1683 | 0.326 | 44365.2307 | 18.4046
111.061 | 4650 | 0.32055 | 1.0978 | [6 empty] | 90.6009 | 44117.8231 | 715.8589 | 0.32696 | 44394.1701 | 18.165
109.973 | 4700 | 0.3207 | 1.0956 | [6 empty] | 89.7133 | 44155.3644 | 708.8461 | 0.32683 | 44431.9466 | 17.994
108.654 | 4750 | 0.32485 | 1.0883 | [6 empty] | 88.6373 | 44089.8754 | 700.3443 | 0.33156 | 44366.0473 | 17.525
107.076 | 4800 | 0.32455 | 1.084 | [6 empty] | 87.35 | 43906.9145 | 690.1731 | 0.33263 | 44181.9405 | 17.2147
105.24 | 4850 | 0.3257 | 1.0822 | [6 empty] | 85.8523 | 43603.5772 | 678.3389 | 0.33613 | 43876.7031 | 16.7433
103.632 | 4900 | 0.3277 | 1.0846 | [6 empty] | 84.5405 | 43379.9954 | 667.9743 | 0.33994 | 43651.7209 | 16.3028
102.335 | 4950 | 0.32845 | 1.0882 | [6 empty] | 83.4824 | 43274.1888 | 659.6143 | 0.34155 | 43545.2514 | 16.0229
101.106 | 5000 | 0.3287 | 1.0869 | [6 empty] | 82.4798 | 43186.3476 | 651.6926 | 0.3425 | 43456.86 | 15.7863
99.3149 | 5050 | 0.32985 | 1.0891 | [6 empty] | 81.0187 | 42845.5113 | 640.1478 | 0.34644 | 43113.8888 | 15.3306
97.5815 | 5100 | 0.3297 | 1.0918 | [6 empty] | 79.6046 | 42514.5129 | 628.975 | 0.34897 | 42780.8171 | 14.9535
95.8486 | 5150 | 0.33095 | 1.0941 | [6 empty] | 78.191 | 42168.9265 | 617.8053 | 0.35317 | 42433.066 | 14.5135
94.8033 | 5200 | 0.3338 | 1.0935 | [6 empty] | 77.3383 | 42113.9853 | 611.0677 | 0.35667 | 42377.7806 | 14.2141
93.0976 | 5250 | 0.3313 | 1.088 | [6 empty] | 75.9468 | 41753.9273 | 600.0734 | 0.35706 | 42015.4673 | 13.9435
91.7886 | 5300 | 0.3324 | 1.0834 | [6 empty] | 74.8789 | 41558.9109 | 591.636 | 0.35992 | 41819.2293 | 13.6379
90.5938 | 5350 | 0.3308 | 1.0801 | [6 empty] | 73.9042 | 41404.9058 | 583.9348 | 0.35952 | 41664.2596 | 13.4754
89.6374 | 5400 | 0.3388 | 1.079 | [6 empty] | 73.124 | 41350.6702 | 577.7702 | 0.3687 | 41609.6843 | 13.0012
88.9256 | 5450 | 0.3438 | 1.0792 | [6 empty] | 72.5434 | 41402.1456 | 573.1822 | 0.37368 | 41661.4821 | 12.7262
88.6474 | 5500 | 0.3488 | 1.0837 | [6 empty] | 72.3164 | 41651.2687 | 571.389 | 0.37684 | 41912.1656 | 12.5798