## Sheet1
| Timesing Column | Dimensions Column | Squaring Column | Description
|  | Existing house GIFA take off |  | Existing house gross internal floor area Cost per m2 of detatched house is £1575 - £2025 (‘BUILDING PRICES PER SQUARE METRE’ (2022) in Spon’s architects’ and builders’ price book 2022: Edited by AECOM.) Midrange - £1800/m2 * 79.16 = £142,488.00
| 2 | 7.5
|  | 6.2 | 93
Ddt |  | External wall deduction
| -0.505 | 7.5
6.2
7.5
|  | 6.2 | -13.837
79.163
|  | Proposed GIFA take off |  | Proposed house gross internal floor area Cost of building based on proposed gross internal floor area = £1800 * 100.02 = £180,036.00
Extension
Section A
7.6
|  | 1.5 | 11.4
Section B
3
|  | 2.9 | 8.7
Section C
1.75
|  | 1.75 | 3.0625
102.3255
200mm brickwork Outer Skin
Rear Elevation
4.6
|  | 2.4 | 11.04
3.5
|  | 2.4 | 8.4
| 0.5 | 3.5
|  | 0.8 | 1.48
Ddt | 2 | 0.78
|  | -1.3 | -2.028 | windows
Ddt |  | 0.84
|  | -2.1 | -1.764 | door
Side Elevation
6.6
|  | 2.4 | 15.84
Front Elevation
2
|  | 2.4 | 4.8
| 0.5 | 2
|  | 0.9 | 0.9
Ddt |  | 0.5
|  | -1.1 | -0.55 | window
Side Elevation
1.75
|  | 2.4 | 4.2
2.85
|  | 2.4 | 6.84
| 0.5 | 1.75
|  | 0.7 | 0.6125
Ddt |  | 0.84
|  | -2.1 | -1.764 | door | .
Ddt |  | 0.96
|  | -1.3 | -1.248 | window
|  |  | 46.7585 | m2 of brickwork
30mm Cavity
Rear Elevation
4.6
|  | 2.4 | 11.04
3.27
|  | 2.4 | 7.848
| 0.5 | 3.27
|  | 0.8 | 1.48
Ddt | 2 | 0.78
|  | -1.3 | -2.028 | windows
Ddt |  | 0.84
|  | -2.1 | -1.764 | door
Side Elevation
6.37
|  | 2.4 | 15.288
Front Elevation
1.9
|  | 2.4 | 4.56
| 0.5 | 1.9
|  | 0.9 | 0.855
Ddt |  | 0.5
|  | -1.1 | -0.55 | window
Side Elevation
1.64
|  | 2.4 | 3.936
2.85
|  | 2.4 | 6.84
| 0.5 | 1.64
|  | 0.7 | 0.574
Ddt |  | 0.84
|  | -2.1 | -1.764 | door | .
Ddt |  | 0.96
|  | -1.3 | -1.248 | window
|  |  | 45.067 | m2 of cavity
75mm Insulation
Rear Elevation
4.6
|  | 2.4 | 11.04
3.22
|  | 2.4 | 7.728
| 0.5 | 3.22
|  | 0.8 | 1.48
Ddt | 2 | 0.78
|  | -1.3 | -2.028 | windows
Ddt |  | 0.84
|  | -2.1 | -1.764 | door
Side Elevation
6.27
|  | 2.4 | 15.048
Front Elevation
1.85
|  | 2.4 | 4.44
| 0.5 | 1.9
|  | 0.9 | 0.855
Ddt |  | 0.5
|  | -1.1 | -0.55 | window
Side Elevation
1.59
|  | 2.4 | 3.816
2.85
|  | 2.4 | 6.84
| 0.5 | 1.59
|  | 0.7 | 0.5565
Ddt |  | 0.84
|  | -2.1 | -1.764 | door | .
Ddt |  | 0.96
|  | -1.3 | -1.248 | window
|  |  | 44.4495 | m2 of insulation
200mm blockwork inner skin
Rear Elevation
4.6
|  | 2.4 | 11.04
3.08
|  | 2.4 | 7.392
| 0.5 | 3.08
|  | 0.8 | 1.48
Ddt | 2 | 0.78
|  | -1.3 | -2.028 | windows
Ddt |  | 0.84
|  | -2.1 | -1.764 | door
Side Elevation
6
|  | 2.4 | 14.4
Front Elevation
1.71
|  | 2.4 | 4.104
| 0.5 | 1.71
|  | 0.9 | 0.7695
Ddt |  | 0.5
|  | -1.1 | -0.55 | window
Side Elevation
1.45
|  | 2.4 | 3.48
2.85
|  | 2.4 | 6.84
| 0.5 | 1.45
|  | 0.7 | 0.5075
Ddt |  | 0.84
|  | -2.1 | -1.764 | door | .
Ddt |  | 0.96 |  |  | BoQ - External envelope of extension only
|  | -1.3 | -1.248 | window
|  |  | 42.659 | m2 of blockwork | Ref | Description | Amount | Unit | Rate | Total
[5 empty] | 1 | Roof Coverings |  |  |  | 0
|  |  |  | Roof covering of existing house for tiles | a | Timber dormer roof trusses; insulation; roof coverings; PVC rainwater goods; plasterboard; skim and emulsion to ceilings |  |  |  | 0
| 2 | 8 |  |  | b | concrete interlocking tile coverings | 35.1 | m2 | 240 | 8424
|  | 3.7 | 59.2 | m2 of tileson existing house | 2 | External Walls
[5 empty] | a | two brick thick | 46.76 | m2 | 168.29 | 7869.2404
|  | Side Elevation B L |  | Roof covering of proposed extension for tiles | b | Aerated lightweight block walls 200mm thick | 42.66 | m3 | 86 | 3668.76
|  | 2.8 |  |  |  | Forming Cavity
|  | 2.1 | 5.88 |  | c | width of cavity 30 mm; galvanized steel twisted wall ties; three wall ties per m2 | 45.07 | m2 | 1.88 | 84.7316
| 0.5 | 1.9 |  |  |  | Insulation
|  | 2.1 | 1.995 |  | d | Kingspan Thermawall TW50 (Thermal conductivity 0.022 W/mK) zero ODP rigid urethene insulation board or other equal and approved; as partial cavity fill; including cutting and fitting around wall ties and retaining discs 75mm thick | 44.45 | m2 | 21.95 | 975.6775
|  | Rear Elevation |  |  | 3 | Windows and external doors |  |  |  | 0
|  | 4.5 |  |  |  | uPVC windows
|  | 2.1 | 9.45 |  | a | Windows; standard ironmongery; sills and factory glazed with low-e 24mm double glazing standard with low-e 24mm double glazing | 4 | m2 | 242.5 | 970
| 0.5 | 1.8 |  |  |  | uPVC external doors |  |  |  | 0
|  | 2.1 | 1.89 |  | b | Entrance doors; residential standard; PVC-u frame; brass furniture (spyhole/ security chain/letter plate/draught excluder/multipoint locking) | 1 | nr | 512.5 | 512.5
|  | Side Elevation T R | [7 empty] | 0
6.9
|  | 2.3 | 15.87
|  |  | 35.085 | m2 of tiles on extension roof
Fascia
4.5
2
2
7.4
2
2.9
|  | 2.3 | 23.1 | LM of PVCu facia
Note on B8: Dafydd Allcock: External skin to be deducted