## page 1
Drawing Name/No. |  |  | H3 |  |  | Tooling and Setup Data
Description: | [5 empty] | Part is mounted upon sacrifial bed
Program No.
Material: |  |  | Aluminium
Program by: |  |  | D Adams
Date: |  |  | 2020-05-15
N | G | M | X | Y | Z | R | F | Remarks
Date: G: 21 | Metric Input
Date: G: 90 | Absolute Axes movement
Date: G: 54 | Work Coordinate system
Date: G: 80 | Canned cycle cancel
Date: M: 06; 2020-05-15 X: T03 | Tool Change - tool 3 - 12mm end mill (slot drill)
Date: M: 08 | Flood Coolant on
Date: G: 43 | Tool Length compensation on
Date: G: 42; 2020-05-15 X: 6.0 | Cutter radius compensation - right 6mm | "=(1000*120)/(12*3.142)"
Date: M: 03; 2020-05-15 X: S3182 | Spindle rotation CW | 3182.6862
Date: G: 00; 2020-05-15 X: 0.0; 2020-05-15 Y: 0.0; 2020-05-15 Z: 2.0 | rapid move to pounce position
Date: G: 01; 2020-05-15 Z: -4.0; 2020-05-15 F: 0.3 | Move to -4z, 4mm cut,
Date: M: 98; 2020-05-15 X: P2000 | Call Sub program 2000
Date: G: 01; 2020-05-15 X: 0.0; 2020-05-15 Y: 23.0; 2020-05-15 F: 0.3 | Cut left face
Date: G: 01; 2020-05-15 X: 18.0; 2020-05-15 Y: 42.0; 2020-05-15 F: 0.3 | Cut diagonal face
Date: G: 01; 2020-05-15 X: 85.0; 2020-05-15 Y: 42.0; 2020-05-15 F: 0.3 | Cut top face
Date: G: 01; 2020-05-15 X: 85.0; 2020-05-15 Y: 0.0; 2020-05-15 F: 0.3 | Cut right face
Date: G: 02; 2020-05-15 X: 75.0; 2020-05-15 Y: 10.0; 2020-05-15 F: 0.3 | Cut radius on bottom right
Date: G: 01; 2020-05-15 X: 0.0; 2020-05-15 Y: 0.0; 2020-05-15 F: 0.3 | Cut bottom face
Date: M: 99 | sub prgram cancell
Date: G: 01; 2020-05-15 Z: -8.0; 2020-05-15 F: 0.3 | Move to second cut depth
Date: M: 98; 2020-05-15 X: P2000 | Call Sub program 2000
Date: G: 01; 2020-05-15 X: 0.0; 2020-05-15 Y: 23.0; 2020-05-15 F: 0.3 | Cut left face
Date: G: 01; 2020-05-15 X: 18.0; 2020-05-15 Y: 42.0; 2020-05-15 F: 0.3 | Cut diagonal face
Date: G: 01; 2020-05-15 X: 85.0; 2020-05-15 Y: 42.0; 2020-05-15 F: 0.3 | Cut top face
Date: G: 01; 2020-05-15 X: 85.0; 2020-05-15 Y: 10.0; 2020-05-15 F: 0.3 | Cut right face
Date: G: 02; 2020-05-15 X: 75.0; 2020-05-15 Y: 10.0; 2020-05-15 F: 0.3 | Cut radius on bottom right
Date: G: 01; 2020-05-15 X: 0.0; 2020-05-15 Y: 0.0; 2020-05-15 F: 0.3 | Cut bottom face
Date: M: 99 | sub program cancel
| 01 |  | 0.0 | 0.0 | 15.0 |  | 0.3 | Move to away position
Date: G: 40 | cutter radius compensation cancel
Date: G: 00; 2020-05-15 X: 85.0; 2020-05-15 Y: 42.0; 2020-05-15 Z: 15.0 | rapid move to next position
| 01 |  | 85.0 | 42.0 | 2.0 |  | 0.3 | move to pounce position
| 01 |  | 85.0 | 42.0 | -4.0 | 10.0 | 0.3 | Cut notch top right corner
| 01 |  | 85.0 | 42.0 | -8.0 | 10.0 | 0.3 | Cut notch top right corner
| 01 |  | 85.0 | 42.0 | 15.0 |  | 0.3 | move to away position
Date: M: 09 | Coolant off
Date: M: 05 | Spindle stop
Date: M: 06; 2020-05-15 X: T05 | Tool Change - tool 5 - 4mm twist drill
Date: G: 43; 2020-05-15 X: H05 | Tool Length compensation on for tool 5 | "=(1000*120) /(4*31.4)"
Date: M: 03; 2020-05-15 X: S955 | Spindle rotation CW | 955.414
Date: M: 08 | Flood Coolant on
| 01 |  | 20.0 | 10.0 | 2.0 |  | 0.3 | Move to pounce position (hole 1)
| 83 |  | 20.0 | 10.0 | -10.0 | 4.0 | 0.3 | Peck Drill 1st Hole (Full Retraction) Q2.0
| 01 |  | 20.0 | 10.0 | 15.0 |  | 0.3 | Move to away position (hole 1)
Date: G: 00; 2020-05-15 X: 20.0; 2020-05-15 Y: 20.0; 2020-05-15 Z: 15.0 | Rapid move to away position (hole 2)
| 01 |  | 20.0 | 20.0 | 2.0 |  | 0.3 | Move to pounce position (hole 2)
| 83 |  | 20.0 | 20.0 | -10.0 | 4.0 | 0.3 | Peck Drill 2nd Hole (Full Retraction) Q2.0
| 01 |  | 20.0 | 20.0 | 15.0 |  | 0.3 | Move to away position (hole 2)
Date: G: 00; 2020-05-15 X: 20.0; 2020-05-15 Y: 30.0; 2020-05-15 Z: 15.0 | Rapid Move to away position (hole 3)
| 01 |  | 20.0 | 30.0 | 2.0 |  | 0.3 | Move to Pounce Position (hole 3)
| 83 |  | 20.0 | 30.0 | -10.0 | 4.0 | 0.3 | Peck Drill 3rd hole (full retraction) Q2.0
| 01 |  | 20.0 | 30.0 | 15.0 |  | 0.3
Date: G: 80 | Canned cycle cancel
Date: M: 09 | Coolant off
Date: M: 05 | Spindle stop
Date: M: 06; 2020-05-15 X: T06 | Tool Change - tool 6 - 5mm twist drill
Date: G: 43; 2020-05-15 X: H06 | Tool Length compensation on for tool 6 | "=(1000*120) /(5*31.4)"
Date: M: 03; 2020-05-15 X: S765 | Spindle rotation CW | 764.3312
Date: M: 08 | Flood Coolant on
Date: G: 00; 2020-05-15 Z: 15.0 | Rapid Move to start
Date: G: 81 | Drill Cycle
| 98 |  | 48.5 | 23.0 | -10.0 | 2.0 | 2.0 | Canned cycle return point
Date: G: 70; Date: M: I8.0; 2020-05-15 X: J0.0; 2020-05-15 Y: L4 | Fixed cycle, PCD 8.0, 1st hole, repetiton 4
Date: G: 01; 2020-05-15 X: J90.0 | second hole
2020-05-15 X: J180.0 | third hole
2020-05-15 X: J27.0 | fourth hole
Date: G: 80 | Canned cycle cancel
Date: M: 09 | Coolant off
Date: M: 05 | Spindle stop
Date: M: 02 | end of program
Date: M: 00 | program stop