## Explanations
This file contains the WLTC cycles for validation 2, based on the following preliminary vehicle classification:
Class 1 | ratio of rated power in W / kerb mass in kg <= 22
(version 1.4) | The table with the speed trace is named "WLTC_class_1" and contains a low and a medium speed part.
If v_max >= 70 km/h, phase low is repeated after phase medium.
If v_max < 70 km/h, phase medium is replaced by a repetition of phase low.
If a vehicle has a ratio of rated power in W divide by kerb mass in kg close to the borderline, any additional tests with the WLTC, class 2, version 1.4 cycle are highly welcomed.
Class 2 | ratio of rated power in W / kerb mass in kg > 22 but <= 34
(version 1.4) | The table with the speed trace is named "WLTC_class_2" and contains a low, a medium and a high speed part.
If v_max < 90 km/h, phase high is replaced by a repetition of phase low.
If a vehicle with a ratio of rated power in W divided by kerb mass in kg between 22 and 34, but close to the lower borderline cannot follow the WLTC class 2, version 1.4 speed trac
it shall proceed at full throttle until the reference speed profile is reached again. This test shall be repeated at least 3 times. Additionally, the same vehicle can be tested
with the WLTC, class 1 , version 1.4 driving cycle (3 tests), provided that all the other provisions of the WLTP are the same as before.
If a vehicle has a ratio of rated power in W divided by kerb mass in kg between 22 and 34, but close to the upper borderline, any additional tests with the WLTC, class 3, version 5 cycle are highly welcomed.
Class 2 | ratio of rated power in W / kerb mass in kg > 34
(version 5) | The table with the speed trace is named "WLTC_class_3" and contains a low, a medium, a high and an extra high speed part.
If v_max < 135 km/h, phase high is replaced by a repetition of phase low.
If a vehicle with a ratio of rated power in W divided by kerb masin kg > 34, but close to this borderline cannot follow the WLTC class 3, version 5 speed trace
it shall proceed at full throttle until the reference speed profile is reached again. This test shall be repeated at least 3 times. Additionally, the same vehicle can be tested
with the WLTC, class 2 , version 1.4 driving cycle (3 tests), provided that all the other provisions of the WLTP are the same as before.
kerb mass means the "unladen mass" as defined in ECE R83.
v_max is the maximum speed of the vehicle as declared by the manufacturer (ECE R 68) and not any use restriction or safety based limitation.

## WLTC_class_3
Class 3 vehicles: | vehicles with a ratio of rated power in W / kerb mass in kg > 34
For further requirements/recommendations see table "Explanations"
Phase | Total elapsed time | Phase elapsed time | WLTC class 3, version 5, vehicle speed | WLTC class 3, version 5, acceleration | WLTC class 3, version 5, acceleration |  | duration | stop duration | distance | p_stop | v_max | v_ave without stops | v_ave with stops | a_min | a_max | V_max
Phase | s | s | km/h | m/s² | km/h/s |  | s | s | m |  | km/h | km/h | km/h | m/s² | m/s² | m/s |  |  |  | Accel (N) | Roll (N) | Aero (N) | Total (N) | Power (kW) | Power (W) | Tractive Energy | Braking Energy | Cum Trac | Cum Braking
Low | 0 | 0 | 0 | 0 | 0 | low | 589 | 156 | 3094.5278 | 26.49% | 56.5 | 25.7282 | 18.9139 | -1.4722 | 1.4722 | 5.2539 | 1 |  | 0 | 0 | 158.1863 | 0 | 158.1863 | 0 | 0 | 0 | 0 | 0 | 0
Low | 1 | 1 | 0 | 0 | 0 | medium | 433 | 48 | 4755.8889 | 11.09% | 76.6 | 44.4706 | 39.5409 | -1.4861 | 1.5694 | 10.9836 | 1 |  | 0 | 0 | 158.1863 | 0 | 158.1863 | 0 | 0 | 0 | 0 | 0 | 0
Low | 2 | 2 | 0 | 0 | 0 | high | 455 | 31 | 7157.8333 | 6.813% | 97.4 | 60.7741 | 56.6334 | -1.4861 | 1.5833 | 15.7315 | 1 |  | 0 | 0 | 158.1863 | 0 | 158.1863 | 0 | 0 | 0 | 0 | 0 | 0
Low | 3 | 3 | 0 | 0 | 0 | extra high | 323 | 7 | 8254.1389 | 2.167% | 131.3 | 94.0345 | 91.9966 | -1.2083 | 1.0278 | 25.5546 | 1 |  | 0 | 0 | 158.1863 | 0 | 158.1863 | 0 | 0 | 0 | 0 | 0 | 0
Low | 4 | 4 | 0 | 0 | 0 |  | 1800 | 242 | 23262.3889 | [7 empty] | 1 |  | 0 | 0 | 158.1863 | 0 | 158.1863 | 0 | 0 | 0 | 0 | 0 | 0
Low | 5 | 5 | 0 | 0 | 0 | [11 empty] | 1 |  | 0 | 0 | 158.1863 | 0 | 158.1863 | 0 | 0 | 0 | 0 | 0 | 0
Low | 6 | 6 | 0 | 0 | 0 |  | Frontal Area(m^2) | 1.94 | [8 empty] | 1 |  | 0 | 0 | 158.1863 | 0 | 158.1863 | 0 | 0 | 0 | 0 | 0 | 0
Low | 7 | 7 | 0 | 0 | 0 |  | KE | [9 empty] | 1 |  | 0 | 0 | 158.1863 | 0 | 158.1863 | 0 | 0 | 0 | 0 | 0 | 0
Low | 8 | 8 | 0 | 0 | 0 |  | Pe | 14911.6905 | [8 empty] | 1 |  | 0 | 0 | 158.1863 | 0 | 158.1863 | 0 | 0 | 0 | 0 | 0 | 0
Low | 9 | 9 | 0 | 0 | 0 |  | Mass(Kg) | 1075 | [8 empty] | 1 |  | 0 | 0 | 158.1863 | 0 | 158.1863 | 0 | 0 | 0 | 0 | 0 | 0
Low | 10 | 10 | 0 | 0 | 0 |  | Clio Height | 1.414 | [8 empty] | 1 |  | 0 | 0 | 158.1863 | 0 | 158.1863 | 0 | 0 | 0 | 0 | 0 | 0
Low | 11 | 11 | 0 | 0.027778 | 0.1 |  | Crr | 0.015 | [8 empty] | 1 |  | 0 | 29.8611 | 158.1863 | 0 | 188.0474 | 0 | 0 | 0 | 0 | 0 | 0
Low | 12 | 12 | 0.2 | 0.23611 | 0.85 |  | RR | 158.1863 | [8 empty] | 1 |  | 0.055556 | 253.8194 | 158.1863 | 0.0017437 | 412.0074 | 0.022889 | 22.8893 | 22.8893 | 0 | 22.8893 | 0
Low | 13 | 13 | 1.7 | 0.72222 | 2.6 |  | Cd | 0.35 | [8 empty] | 0 | 1.7 | 0.47222 | 776.3889 | 158.1863 | 0.12598 | 934.7011 | 0.44139 | 441.3866 | 441.3866 | 0 | 464.2759 | 0
Low | 14 | 14 | 5.4 | 1.1389 | 4.1 | [11 empty] | 0 | 5.4 | 1.5 | 1224.3056 | 158.1863 | 1.2712 | 1383.763 | 2.0756 | 2075.6445 | 2075.6445 | 0 | 2539.9204 | 0
Low | 15 | 15 | 9.9 | 1.0694 | 3.85 | [11 empty] | 0 | 9.9 | 2.75 | 1149.6528 | 158.1863 | 4.2725 | 1312.1116 | 3.6083 | 3608.3068 | 3608.3068 | 0 | 6148.2272 | 0
Low | 16 | 16 | 13.1 | 0.97222 | 3.5 | [11 empty] | 0 | 13.1 | 3.6389 | 1045.1389 | 158.1863 | 7.481 | 1210.8061 | 4.406 | 4405.9888 | 4405.9888 | 0 | 10554.216 | 0
Low | 17 | 17 | 16.9 | 1.1944 | 4.3 | [11 empty] | 0 | 16.9 | 4.6944 | 1284.0278 | 158.1863 | 12.4505 | 1454.6646 | 6.8288 | 6828.8419 | 6828.8419 | 0 | 17383.0579 | 0
Low | 18 | 18 | 21.7 | 1.2639 | 4.55 | [11 empty] | 0 | 21.7 | 6.0278 | 1358.6806 | 158.1863 | 20.5274 | 1537.3942 | 9.2671 | 9267.0705 | 9267.0705 | 0 | 26650.1285 | 0
Low | 19 | 19 | 26 | 0.80556 | 2.9 | [11 empty] | 0 | 26 | 7.2222 | 865.9722 | 158.1863 | 29.4687 | 1053.6272 | 7.6095 | 7609.5295 | 7609.5295 | 0 | 34259.658 | 0
Low | 20 | 20 | 27.5 | 0.29167 | 1.05 | [11 empty] | 0 | 27.5 | 7.6389 | 313.5417 | 158.1863 | 32.967 | 504.6949 | 3.8553 | 3855.3085 | 3855.3085 | 0 | 38114.9665 | 0
Low | 21 | 21 | 28.1 | 0.11111 | 0.4 | [11 empty] | 0 | 28.1 | 7.8056 | 119.4444 | 158.1863 | 34.4213 | 312.052 | 2.4357 | 2435.7389 | 2435.7389 | 0 | 40550.7054 | 0
Low | 22 | 22 | 28.3 | 0.097222 | 0.35 | [11 empty] | 0 | 28.3 | 7.8611 | 104.5139 | 158.1863 | 34.913 | 297.6131 | 2.3396 | 2339.5699 | 2339.5699 | 0 | 42890.2753 | 0
Low | 23 | 23 | 28.8 | 0.11111 | 0.4 | [11 empty] | 0 | 28.8 | 8 | 119.4444 | 158.1863 | 36.1576 | 313.7883 | 2.5103 | 2510.3061 | 2510.3061 | 0 | 45400.5814 | 0
Low | 24 | 24 | 29.1 | 0.27778 | 1 | [11 empty] | 0 | 29.1 | 8.0833 | 298.6111 | 158.1863 | 36.9148 | 493.7121 | 3.9908 | 3990.8397 | 3990.8397 | 0 | 49391.4211 | 0
Low | 25 | 25 | 30.8 | 0.38889 | 1.4 | [11 empty] | 0 | 30.8 | 8.5556 | 418.0556 | 158.1863 | 41.3538 | 617.5956 | 5.2839 | 5283.8737 | 5283.8737 | 0 | 54675.2948 | 0
Low | 26 | 26 | 31.9 | 0.45833 | 1.65 | [11 empty] | 0 | 31.9 | 8.8611 | 492.7083 | 158.1863 | 44.3604 | 695.255 | 6.1607 | 6160.7318 | 6160.7318 | 0 | 60836.0265 | 0
Low | 27 | 27 | 34.1 | 0.65278 | 2.35 | [11 empty] | 0 | 34.1 | 9.4722 | 701.7361 | 158.1863 | 50.6901 | 910.6124 | 8.6255 | 8625.5234 | 8625.5234 | 0 | 69461.5499 | 0
Low | 28 | 28 | 36.6 | 0.69444 | 2.5 | [11 empty] | 0 | 36.6 | 10.1667 | 746.5278 | 158.1863 | 58.3951 | 963.1091 | 9.7916 | 9791.6094 | 9791.6094 | 0 | 79253.1593 | 0
Low | 29 | 29 | 39.1 | 0.65278 | 2.35 | [11 empty] | 0 | 39.1 | 10.8611 | 701.7361 | 158.1863 | 66.645 | 926.5674 | 10.0636 | 10063.5513 | 10063.5513 | 0 | 89316.7106 | 0
Low | 30 | 30 | 41.3 | 0.47222 | 1.7 | [11 empty] | 0 | 41.3 | 11.4722 | 507.6389 | 158.1863 | 74.3557 | 740.1808 | 8.4915 | 8491.5191 | 8491.5191 | 0 | 97808.2298 | 0
Low | 31 | 31 | 42.5 | 0.27778 | 1 | [11 empty] | 0 | 42.5 | 11.8056 | 298.6111 | 158.1863 | 78.7394 | 535.5368 | 6.3223 | 6322.3089 | 6322.3089 | 0 | 104130.5386 | 0
Low | 32 | 32 | 43.3 | 0.19444 | 0.7 | [11 empty] | 0 | 43.3 | 12.0278 | 209.0278 | 158.1863 | 81.7316 | 448.9456 | 5.3998 | 5399.8182 | 5399.8182 | 0 | 109530.3569 | 0
Low | 33 | 33 | 43.9 | 0.15278 | 0.55 | [11 empty] | 0 | 43.9 | 12.1944 | 164.2361 | 158.1863 | 84.0124 | 406.4347 | 4.9562 | 4956.2458 | 4956.2458 | 0 | 114486.6026 | 0
Low | 34 | 34 | 44.4 | 0.083333 | 0.3 | [11 empty] | 0 | 44.4 | 12.3333 | 89.5833 | 158.1863 | 85.937 | 333.7066 | 4.1157 | 4115.7144 | 4115.7144 | 0 | 118602.317 | 0
Low | 35 | 35 | 44.5 | -0.027778 | -0.1 | [11 empty] | 0 | 44.5 | 12.3611 | -29.8611 | 158.1863 | 86.3245 | 214.6497 | 2.6533 | 2653.3084 | 2653.3084 | 0 | 121255.6254 | 0
Low | 36 | 36 | 44.2 | -0.25 | -0.9 | [11 empty] | 0 | 44.2 | 12.2778 | -268.75 | 158.1863 | 85.1645 | -25.3992 | -0.31185 | -311.846 | 0 | -311.846 | 121255.6254 | -311.846
Low | 37 | 37 | 42.7 | -0.59722 | -2.15 | [11 empty] | 0 | 42.7 | 11.8611 | -642.0139 | 158.1863 | 79.4822 | -404.3454 | -4.796 | -4795.986 | 0 | -4795.986 | 121255.6254 | -5107.8321
Low | 38 | 38 | 39.9 | -0.79167 | -2.85 | [11 empty] | 0 | 39.9 | 11.0833 | -851.0417 | 158.1863 | 69.4001 | -623.4553 | -6.91 | -6909.9633 | 0 | -6909.9633 | 121255.6254 | -12017.7953
Low | 39 | 39 | 37 | -0.73611 | -2.65 | [11 empty] | 0 | 37 | 10.2778 | -791.3194 | 158.1863 | 59.6785 | -573.4547 | -5.8938 | -5893.8403 | 0 | -5893.8403 | 121255.6254 | -17911.6356
Low | 40 | 40 | 34.6 | -0.65278 | -2.35 | [11 empty] | 0 | 34.6 | 9.6111 | -701.7361 | 158.1863 | 52.1875 | -491.3624 | -4.7225 | -4722.5384 | 0 | -4722.5384 | 121255.6254 | -22634.174
Low | 41 | 41 | 32.3 | -0.77778 | -2.8 | [11 empty] | 0 | 32.3 | 8.9722 | -836.1111 | 158.1863 | 45.4799 | -632.445 | -5.6744 | -5674.437 | 0 | -5674.437 | 121255.6254 | -28308.6109
Low | 42 | 42 | 29 | -1 | -3.6 | [11 empty] | 0 | 29 | 8.0556 | -1075 | 158.1863 | 36.6615 | -880.1523 | -7.0901 | -7090.1154 | 0 | -7090.1154 | 121255.6254 | -35398.7263
Low | 43 | 43 | 25.1 | -0.94444 | -3.4 | [11 empty] | 0 | 25.1 | 6.9722 | -1015.2778 | 158.1863 | 27.4639 | -829.6277 | -5.7843 | -5784.3484 | 0 | -5784.3484 | 121255.6254 | -41183.0748
Low | 44 | 44 | 22.2 | -0.58333 | -2.1 | [11 empty] | 0 | 22.2 | 6.1667 | -627.0833 | 158.1863 | 21.4842 | -447.4128 | -2.759 | -2759.0458 | 0 | -2759.0458 | 121255.6254 | -43942.1206
Low | 45 | 45 | 20.9 | -0.25 | -0.9 | [11 empty] | 0 | 20.9 | 5.8056 | -268.75 | 158.1863 | 19.0417 | -91.522 | -0.53134 | -531.3361 | 0 | -531.3361 | 121255.6254 | -44473.4566
Low | 46 | 46 | 20.4 | -0.19444 | -0.7 | [11 empty] | 0 | 20.4 | 5.6667 | -209.0278 | 158.1863 | 18.1416 | -32.7 | -0.1853 | -185.2998 | 0 | -185.2998 | 121255.6254 | -44658.7565
Low | 47 | 47 | 19.5 | -0.27778 | -1 | [11 empty] | 0 | 19.5 | 5.4167 | -298.6111 | 158.1863 | 16.5761 | -123.8487 | -0.67085 | -670.8472 | 0 | -670.8472 | 121255.6254 | -45329.6037
Low | 48 | 48 | 18.4 | -0.23611 | -0.85 | [11 empty] | 0 | 18.4 | 5.1111 | -253.8194 | 158.1863 | 14.7588 | -80.8744 | -0.41336 | -413.3582 | 0 | -413.3582 | 121255.6254 | -45742.962
Low | 49 | 49 | 17.8 | -0.083333 | -0.3 | [11 empty] | 0 | 17.8 | 4.9444 | -89.5833 | 158.1863 | 13.8119 | 82.4148 | 0.4075 | 407.4956 | 407.4956 | 0 | 121663.121 | -45742.962
Low | 50 | 50 | 17.8 | -0.055556 | -0.2 | [11 empty] | 0 | 17.8 | 4.9444 | -59.7222 | 158.1863 | 13.8119 | 112.276 | 0.55514 | 555.1422 | 555.1422 | 0 | 122218.2632 | -45742.962
Low | 51 | 51 | 17.4 | -0.29167 | -1.05 | [11 empty] | 0 | 17.4 | 4.8333 | -313.5417 | 158.1863 | 13.1981 | -142.1573 | -0.68709 | -687.0935 | 0 | -687.0935 | 122218.2632 | -46430.0555
Low | 52 | 52 | 15.7 | -0.59722 | -2.15 | [11 empty] | 0 | 15.7 | 4.3611 | -642.0139 | 158.1863 | 10.7452 | -473.0825 | -2.0632 | -2063.1652 | 0 | -2063.1652 | 122218.2632 | -48493.2206
Low | 53 | 53 | 13.1 | -0.5 | -1.8 | [11 empty] | 0 | 13.1 | 3.6389 | -537.5 | 158.1863 | 7.481 | -371.8328 | -1.3531 | -1353.0582 | 0 | -1353.0582 | 122218.2632 | -49846.2789
Low | 54 | 54 | 12.1 | -0.15278 | -0.55 | [11 empty] | 0 | 12.1 | 3.3611 | -164.2361 | 158.1863 | 6.3824 | 0.33255 | 0.0011177 | 1.1177 | 1.1177 | 0 | 122219.381 | -49846.2789
Low | 55 | 55 | 12 | -0.013889 | -0.05 | [11 empty] | 0 | 12 | 3.3333 | -14.9306 | 158.1863 | 6.2774 | 149.533 | 0.49844 | 498.4435 | 498.4435 | 0 | 122717.8245 | -49846.2789
Low | 56 | 56 | 12 | 0 | 0 | [11 empty] | 0 | 12 | 3.3333 | 0 | 158.1863 | 6.2774 | 164.4636 | 0.54821 | 548.212 | 548.212 | 0 | 123266.0365 | -49846.2789
Low | 57 | 57 | 12 | 0.041667 | 0.15 | [11 empty] | 0 | 12 | 3.3333 | 44.7917 | 158.1863 | 6.2774 | 209.2553 | 0.69752 | 697.5176 | 697.5176 | 0 | 123963.5541 | -49846.2789
Low | 58 | 58 | 12.3 | 0.083333 | 0.3 | [11 empty] | 0 | 12.3 | 3.4167 | 89.5833 | 158.1863 | 6.5951 | 254.3647 | 0.86908 | 869.0795 | 869.0795 | 0 | 124832.6336 | -49846.2789
Low | 59 | 59 | 12.6 | 0.33333 | 1.2 | [11 empty] | 0 | 12.6 | 3.5 | 358.3333 | 158.1863 | 6.9208 | 523.4404 | 1.832 | 1832.0413 | 1832.0413 | 0 | 126664.6748 | -49846.2789
Low | 60 | 60 | 14.7 | 0.375 | 1.35 | [11 empty] | 0 | 14.7 | 4.0833 | 403.125 | 158.1863 | 9.42 | 570.7312 | 2.3305 | 2330.4858 | 2330.4858 | 0 | 128995.1606 | -49846.2789
Low | 61 | 61 | 15.3 | 0.16667 | 0.6 | [11 empty] | 0 | 15.3 | 4.25 | 179.1667 | 158.1863 | 10.2046 | 347.5575 | 1.4771 | 1477.1196 | 1477.1196 | 0 | 130472.2802 | -49846.2789
Low | 62 | 62 | 15.9 | 0.125 | 0.45 | [11 empty] | 0 | 15.9 | 4.4167 | 134.375 | 158.1863 | 11.0207 | 303.5819 | 1.3408 | 1340.8202 | 1340.8202 | 0 | 131813.1004 | -49846.2789
Low | 63 | 63 | 16.2 | 0.16667 | 0.6 | [11 empty] | 0 | 16.2 | 4.5 | 179.1667 | 158.1863 | 11.4405 | 348.7934 | 1.5696 | 1569.5703 | 1569.5703 | 0 | 133382.6706 | -49846.2789
Low | 64 | 64 | 17.1 | 0.22222 | 0.8 | [11 empty] | 0 | 17.1 | 4.75 | 238.8889 | 158.1863 | 12.747 | 409.8221 | 1.9467 | 1946.6549 | 1946.6549 | 0 | 135329.3256 | -49846.2789
Low | 65 | 65 | 17.8 | 0.13889 | 0.5 | [11 empty] | 0 | 17.8 | 4.9444 | 149.3056 | 158.1863 | 13.8119 | 321.3037 | 1.5887 | 1588.6684 | 1588.6684 | 0 | 136917.994 | -49846.2789
Low | 66 | 66 | 18.1 | 0.083333 | 0.3 | [11 empty] | 0 | 18.1 | 5.0278 | 89.5833 | 158.1863 | 14.2814 | 262.051 | 1.3175 | 1317.5342 | 1317.5342 | 0 | 138235.5282 | -49846.2789
Low | 67 | 67 | 18.4 | 0.30556 | 1.1 | [11 empty] | 0 | 18.4 | 5.1111 | 328.4722 | 158.1863 | 14.7588 | 501.4172 | 2.5628 | 2562.7992 | 2562.7992 | 0 | 140798.3274 | -49846.2789
Low | 68 | 68 | 20.3 | 0.66667 | 2.4 | [11 empty] | 0 | 20.3 | 5.6389 | 716.6667 | 158.1863 | 17.9641 | 892.8171 | 5.0345 | 5034.4961 | 5034.4961 | 0 | 145832.8236 | -49846.2789
Low | 69 | 69 | 23.2 | 0.86111 | 3.1 | [11 empty] | 0 | 23.2 | 6.4444 | 925.6944 | 158.1863 | 23.4634 | 1107.3441 | 7.1362 | 7136.2172 | 7136.2172 | 0 | 152969.0408 | -49846.2789
Low | 70 | 70 | 26.5 | 0.91667 | 3.3 | [11 empty] | 0 | 26.5 | 7.3611 | 985.4167 | 158.1863 | 30.613 | 1174.2159 | 8.6435 | 8643.5339 | 8643.5339 | 0 | 161612.5746 | -49846.2789
Low | 71 | 71 | 29.8 | 0.84722 | 3.05 | [11 empty] | 0 | 29.8 | 8.2778 | 910.7639 | 158.1863 | 38.7121 | 1107.6622 | 9.169 | 9168.9819 | 9168.9819 | 0 | 170781.5565 | -49846.2789
Low | 72 | 72 | 32.6 | 0.63889 | 2.3 | [11 empty] | 0 | 32.6 | 9.0556 | 686.8056 | 158.1863 | 46.3286 | 891.3204 | 8.0714 | 8071.4017 | 8071.4017 | 0 | 178852.9582 | -49846.2789
Low | 73 | 73 | 34.4 | 0.40278 | 1.45 | [11 empty] | 0 | 34.4 | 9.5556 | 432.9861 | 158.1863 | 51.5859 | 642.7583 | 6.1419 | 6141.9124 | 6141.9124 | 0 | 184994.8705 | -49846.2789
Low | 74 | 74 | 35.5 | 0.27778 | 1 | [11 empty] | 0 | 35.5 | 9.8611 | 298.6111 | 158.1863 | 54.9378 | 511.7351 | 5.0463 | 5046.2768 | 5046.2768 | 0 | 190041.1474 | -49846.2789
Low | 75 | 75 | 36.4 | 0.26389 | 0.95 | [11 empty] | 0 | 36.4 | 10.1111 | 283.6806 | 158.1863 | 57.7586 | 499.6254 | 5.0518 | 5051.7684 | 5051.7684 | 0 | 195092.9158 | -49846.2789
Low | 76 | 76 | 37.4 | 0.29167 | 1.05 | [11 empty] | 0 | 37.4 | 10.3889 | 313.5417 | 158.1863 | 60.9758 | 532.7037 | 5.5342 | 5534.1996 | 5534.1996 | 0 | 200627.1153 | -49846.2789
Low | 77 | 77 | 38.5 | 0.26389 | 0.95 | [11 empty] | 0 | 38.5 | 10.6944 | 283.6806 | 158.1863 | 64.6153 | 506.4821 | 5.4165 | 5416.5452 | 5416.5452 | 0 | 206043.6605 | -49846.2789
Low | 78 | 78 | 39.3 | 0.13889 | 0.5 | [11 empty] | 0 | 39.3 | 10.9167 | 149.3056 | 158.1863 | 67.3286 | 374.8204 | 4.0918 | 4091.7889 | 4091.7889 | 0 | 210135.4495 | -49846.2789
Low | 79 | 79 | 39.5 | -0.041667 | -0.15 | [11 empty] | 0 | 39.5 | 10.9722 | -44.7917 | 158.1863 | 68.0156 | 181.4102 | 1.9905 | 1990.4726 | 1990.4726 | 0 | 212125.9221 | -49846.2789
Low | 80 | 80 | 39 | -0.13889 | -0.5 | [11 empty] | 0 | 39 | 10.8333 | -149.3056 | 158.1863 | 66.3046 | 75.1853 | 0.81451 | 814.5069 | 814.5069 | 0 | 212940.429 | -49846.2789
Low | 81 | 81 | 38.5 | -0.23611 | -0.85 | [11 empty] | 0 | 38.5 | 10.6944 | -253.8194 | 158.1863 | 64.6153 | -31.0179 | -0.33172 | -331.7187 | 0 | -331.7187 | 212940.429 | -50177.9976
Low | 82 | 82 | 37.3 | -0.20833 | -0.75 | [11 empty] | 0 | 37.3 | 10.3611 | -223.9583 | 158.1863 | 60.6501 | -5.1219 | -0.053069 | -53.0689 | 0 | -53.0689 | 212940.429 | -50231.0665
Low | 83 | 83 | 37 | -0.083333 | -0.3 | [11 empty] | 0 | 37 | 10.2778 | -89.5833 | 158.1863 | 59.6785 | 128.2814 | 1.3184 | 1318.4475 | 1318.4475 | 0 | 214258.8766 | -50231.0665
Low | 84 | 84 | 36.7 | -0.15278 | -0.55 | [11 empty] | 0 | 36.7 | 10.1944 | -164.2361 | 158.1863 | 58.7146 | 52.6648 | 0.53689 | 536.8881 | 536.8881 | 0 | 214795.7646 | -50231.0665
Low | 85 | 85 | 35.9 | -0.19444 | -0.7 | [11 empty] | 0 | 35.9 | 9.9722 | -209.0278 | 158.1863 | 56.1828 | 5.3412 | 0.053264 | 53.264 | 53.264 | 0 | 214849.0286 | -50231.0665
Low | 86 | 86 | 35.3 | -0.18056 | -0.65 | [11 empty] | 0 | 35.3 | 9.8056 | -194.0972 | 158.1863 | 54.3205 | 18.4095 | 0.18052 | 180.5155 | 180.5155 | 0 | 215029.5441 | -50231.0665
Low | 87 | 87 | 34.6 | -0.15278 | -0.55 | [11 empty] | 0 | 34.6 | 9.6111 | -164.2361 | 158.1863 | 52.1875 | 46.1376 | 0.44343 | 443.4339 | 443.4339 | 0 | 215472.9779 | -50231.0665
Low | 88 | 88 | 34.2 | -0.375 | -1.35 | [11 empty] | 0 | 34.2 | 9.5 | -403.125 | 158.1863 | 50.9878 | -193.9509 | -1.8425 | -1842.5339 | 0 | -1842.5339 | 215472.9779 | -52073.6004
Low | 89 | 89 | 31.9 | -0.95833 | -3.45 | [11 empty] | 0 | 31.9 | 8.8611 | -1030.2083 | 158.1863 | 44.3604 | -827.6617 | -7.334 | -7334.002 | 0 | -7334.002 | 215472.9779 | -59407.6024
Low | 90 | 90 | 27.3 | -1.375 | -4.95 | [11 empty] | 0 | 27.3 | 7.5833 | -1478.125 | 158.1863 | 32.4892 | -1287.4495 | -9.7632 | -9763.1588 | 0 | -9763.1588 | 215472.9779 | -69170.7613
Low | 91 | 91 | 22 | -1.4306 | -5.15 | [11 empty] | 0 | 22 | 6.1111 | -1537.8472 | 158.1863 | 21.0989 | -1358.5621 | -8.3023 | -8302.3239 | 0 | -8302.3239 | 215472.9779 | -77473.0851
Low | 92 | 92 | 17 | -1.0833 | -3.9 | [11 empty] | 0 | 17 | 4.7222 | -1164.5833 | 158.1863 | 12.5983 | -993.7988 | -4.6929 | -4692.9387 | 0 | -4692.9387 | 215472.9779 | -82166.0238
Low | 93 | 93 | 14.2 | -0.69444 | -2.5 | [11 empty] | 0 | 14.2 | 3.9444 | -746.5278 | 158.1863 | 8.79 | -579.5515 | -2.286 | -2286.0086 | 0 | -2286.0086 | 215472.9779 | -84452.0324
Low | 94 | 94 | 12 | -0.70833 | -2.55 | [11 empty] | 0 | 12 | 3.3333 | -761.4583 | 158.1863 | 6.2774 | -596.9947 | -1.99 | -1989.9824 | 0 | -1989.9824 | 215472.9779 | -86442.0149
Low | 95 | 95 | 9.1 | -0.86111 | -3.1 | [11 empty] | 0 | 9.1 | 2.5278 | -925.6944 | 158.1863 | 3.6099 | -763.8983 | -1.931 | -1930.9651 | 0 | -1930.9651 | 215472.9779 | -88372.98
Low | 96 | 96 | 5.8 | -0.76389 | -2.75 | [11 empty] | 0 | 5.8 | 1.6111 | -821.1806 | 158.1863 | 1.4665 | -661.5278 | -1.0658 | -1065.7949 | 0 | -1065.7949 | 215472.9779 | -89438.7748
Low | 97 | 97 | 3.6 | -0.5 | -1.8 | [11 empty] | 0 | 3.6 | 1 | -537.5 | 158.1863 | 0.56496 | -378.7488 | -0.37875 | -378.7488 | 0 | -378.7488 | 215472.9779 | -89817.5236
Low | 98 | 98 | 2.2 | -0.5 | -1.8 | [11 empty] | 0 | 2.2 | 0.61111 | -537.5 | 158.1863 | 0.21099 | -379.1028 | -0.23167 | -231.6739 | 0 | -231.6739 | 215472.9779 | -90049.1975
Low | 99 | 99 | 0 | -0.30556 | -1.1 | [11 empty] | 1 |  | 0 | -328.4722 | 158.1863 | 0 | -170.286 | 0 | 0 | 0 | 0 | 215472.9779 | -90049.1975
Low | 100 | 100 | 0 | 0 | 0 | [11 empty] | 1 |  | 0 | 0 | 158.1863 | 0 | 158.1863 | 0 | 0 | 0 | 0 | 215472.9779 | -90049.1975
Low | 101 | 101 | 0 | 0 | 0 | [11 empty] | 1 |  | 0 | 0 | 158.1863 | 0 | 158.1863 | 0 | 0 | 0 | 0 | 215472.9779 | -90049.1975
Low | 102 | 102 | 0 | 0 | 0 | [11 empty] | 1 |  | 0 | 0 | 158.1863 | 0 | 158.1863 | 0 | 0 | 0 | 0 | 215472.9779 | -90049.1975
Low | 103 | 103 | 0 | 0 | 0 | [11 empty] | 1 |  | 0 | 0 | 158.1863 | 0 | 158.1863 | 0 | 0 | 0 | 0 | 215472.9779 | -90049.1975
Low | 104 | 104 | 0 | 0 | 0 | [11 empty] | 1 |  | 0 | 0 | 158.1863 | 0 | 158.1863 | 0 | 0 | 0 | 0 | 215472.9779 | -90049.1975
Low | 105 | 105 | 0 | 0 | 0 | [11 empty] | 1 |  | 0 | 0 | 158.1863 | 0 | 158.1863 | 0 | 0 | 0 | 0 | 215472.9779 | -90049.1975
Low | 106 | 106 | 0 | 0 | 0 | [11 empty] | 1 |  | 0 | 0 | 158.1863 | 0 | 158.1863 | 0 | 0 | 0 | 0 | 215472.9779 | -90049.1975
Low | 107 | 107 | 0 | 0 | 0 | [11 empty] | 1 |  | 0 | 0 | 158.1863 | 0 | 158.1863 | 0 | 0 | 0 | 0 | 215472.9779 | -90049.1975
Low | 108 | 108 | 0 | 0 | 0 | [11 empty] | 1 |  | 0 | 0 | 158.1863 | 0 | 158.1863 | 0 | 0 | 0 | 0 | 215472.9779 | -90049.1975
Low | 109 | 109 | 0 | 0 | 0 | [11 empty] | 1 |  | 0 | 0 | 158.1863 | 0 | 158.1863 | 0 | 0 | 0 | 0 | 215472.9779 | -90049.1975
Low | 110 | 110 | 0 | 0 | 0 | [11 empty] | 1 |  | 0 | 0 | 158.1863 | 0 | 158.1863 | 0 | 0 | 0 | 0 | 215472.9779 | -90049.1975
Low | 111 | 111 | 0 | 0 | 0 | [11 empty] | 1 |  | 0 | 0 | 158.1863 | 0 | 158.1863 | 0 | 0 | 0 | 0 | 215472.9779 | -90049.1975
Low | 112 | 112 | 0 | 0 | 0 | [11 empty] | 1 |  | 0 | 0 | 158.1863 | 0 | 158.1863 | 0 | 0 | 0 | 0 | 215472.9779 | -90049.1975
Low | 113 | 113 | 0 | 0 | 0 | [11 empty] | 1 |  | 0 | 0 | 158.1863 | 0 | 158.1863 | 0 | 0 | 0 | 0 | 215472.9779 | -90049.1975
Low | 114 | 114 | 0 | 0 | 0 | [11 empty] | 1 |  | 0 | 0 | 158.1863 | 0 | 158.1863 | 0 | 0 | 0 | 0 | 215472.9779 | -90049.1975
Low | 115 | 115 | 0 | 0 | 0 | [11 empty] | 1 |  | 0 | 0 | 158.1863 | 0 | 158.1863 | 0 | 0 | 0 | 0 | 215472.9779 | -90049.1975
Low | 116 | 116 | 0 | 0 | 0 | [11 empty] | 1 |  | 0 | 0 | 158.1863 | 0 | 158.1863 | 0 | 0 | 0 | 0 | 215472.9779 | -90049.1975
Low | 117 | 117 | 0 | 0 | 0 | [11 empty] | 1 |  | 0 | 0 | 158.1863 | 0 | 158.1863 | 0 | 0 | 0 | 0 | 215472.9779 | -90049.1975
Low | 118 | 118 | 0 | 0 | 0 | [11 empty] | 1 |  | 0 | 0 | 158.1863 | 0 | 158.1863 | 0 | 0 | 0 | 0 | 215472.9779 | -90049.1975
Low | 119 | 119 | 0 | 0 | 0 | [11 empty] | 1 |  | 0 | 0 | 158.1863 | 0 | 158.1863 | 0 | 0 | 0 | 0 | 215472.9779 | -90049.1975
Low | 120 | 120 | 0 | 0 | 0 | [11 empty] | 1 |  | 0 | 0 | 158.1863 | 0 | 158.1863 | 0 | 0 | 0 | 0 | 215472.9779 | -90049.1975
Low | 121 | 121 | 0 | 0 | 0 | [11 empty] | 1 |  | 0 | 0 | 158.1863 | 0 | 158.1863 | 0 | 0 | 0 | 0 | 215472.9779 | -90049.1975
Low | 122 | 122 | 0 | 0 | 0 | [11 empty] | 1 |  | 0 | 0 | 158.1863 | 0 | 158.1863 | 0 | 0 | 0 | 0 | 215472.9779 | -90049.1975
Low | 123 | 123 | 0 | 0 | 0 | [11 empty] | 1 |  | 0 | 0 | 158.1863 | 0 | 158.1863 | 0 | 0 | 0 | 0 | 215472.9779 | -90049.1975
Low | 124 | 124 | 0 | 0 | 0 | [11 empty] | 1 |  | 0 | 0 | 158.1863 | 0 | 158.1863 | 0 | 0 | 0 | 0 | 215472.9779 | -90049.1975
Low | 125 | 125 | 0 | 0 | 0 | [11 empty] | 1 |  | 0 | 0 | 158.1863 | 0 | 158.1863 | 0 | 0 | 0 | 0 | 215472.9779 | -90049.1975
Low | 126 | 126 | 0 | 0 | 0 | [11 empty] | 1 |  | 0 | 0 | 158.1863 | 0 | 158.1863 | 0 | 0 | 0 | 0 | 215472.9779 | -90049.1975
Low | 127 | 127 | 0 | 0 | 0 | [11 empty] | 1 |  | 0 | 0 | 158.1863 | 0 | 158.1863 | 0 | 0 | 0 | 0 | 215472.9779 | -90049.1975
Low | 128 | 128 | 0 | 0 | 0 | [11 empty] | 1 |  | 0 | 0 | 158.1863 | 0 | 158.1863 | 0 | 0 | 0 | 0 | 215472.9779 | -90049.1975
Low | 129 | 129 | 0 | 0 | 0 | [11 empty] | 1 |  | 0 | 0 | 158.1863 | 0 | 158.1863 | 0 | 0 | 0 | 0 | 215472.9779 | -90049.1975
Low | 130 | 130 | 0 | 0 | 0 | [11 empty] | 1 |  | 0 | 0 | 158.1863 | 0 | 158.1863 | 0 | 0 | 0 | 0 | 215472.9779 | -90049.1975
Low | 131 | 131 | 0 | 0 | 0 | [11 empty] | 1 |  | 0 | 0 | 158.1863 | 0 | 158.1863 | 0 | 0 | 0 | 0 | 215472.9779 | -90049.1975
Low | 132 | 132 | 0 | 0 | 0 | [11 empty] | 1 |  | 0 | 0 | 158.1863 | 0 | 158.1863 | 0 | 0 | 0 | 0 | 215472.9779 | -90049.1975
Low | 133 | 133 | 0 | 0 | 0 | [11 empty] | 1 |  | 0 | 0 | 158.1863 | 0 | 158.1863 | 0 | 0 | 0 | 0 | 215472.9779 | -90049.1975
Low | 134 | 134 | 0 | 0 | 0 | [11 empty] | 1 |  | 0 | 0 | 158.1863 | 0 | 158.1863 | 0 | 0 | 0 | 0 | 215472.9779 | -90049.1975
Low | 135 | 135 | 0 | 0 | 0 | [11 empty] | 1 |  | 0 | 0 | 158.1863 | 0 | 158.1863 | 0 | 0 | 0 | 0 | 215472.9779 | -90049.1975
Low | 136 | 136 | 0 | 0 | 0 | [11 empty] | 1 |  | 0 | 0 | 158.1863 | 0 | 158.1863 | 0 | 0 | 0 | 0 | 215472.9779 | -90049.1975
Low | 137 | 137 | 0 | 0.027778 | 0.1 | [11 empty] | 1 |  | 0 | 29.8611 | 158.1863 | 0 | 188.0474 | 0 | 0 | 0 | 0 | 215472.9779 | -90049.1975
Low | 138 | 138 | 0.2 | 0.26389 | 0.95 | [11 empty] | 1 |  | 0.055556 | 283.6806 | 158.1863 | 0.0017437 | 441.8685 | 0.024548 | 24.5483 | 24.5483 | 0 | 215497.5262 | -90049.1975
Low | 139 | 139 | 1.9 | 0.81944 | 2.95 | [11 empty] | 0 | 1.9 | 0.52778 | 880.9028 | 158.1863 | 0.15737 | 1039.2464 | 0.54849 | 548.4912 | 548.4912 | 0 | 216046.0173 | -90049.1975
Low | 140 | 140 | 6.1 | 1.3611 | 4.9 | [11 empty] | 0 | 6.1 | 1.6944 | 1463.1944 | 158.1863 | 1.6221 | 1623.0028 | 2.7501 | 2750.088 | 2750.088 | 0 | 218796.1054 | -90049.1975
Low | 141 | 141 | 11.7 | 1.4306 | 5.15 | [11 empty] | 0 | 11.7 | 3.25 | 1537.8472 | 158.1863 | 5.9674 | 1702.0009 | 5.5315 | 5531.5029 | 5531.5029 | 0 | 224327.6082 | -90049.1975
Low | 142 | 142 | 16.4 | 1 | 3.6 | [11 empty] | 0 | 16.4 | 4.5556 | 1075 | 158.1863 | 11.7247 | 1244.911 | 5.6713 | 5671.261 | 5671.261 | 0 | 229998.8693 | -90049.1975
Low | 143 | 143 | 18.9 | 0.48611 | 1.75 | [11 empty] | 0 | 18.9 | 5.25 | 522.5694 | 158.1863 | 15.5718 | 696.3275 | 3.6557 | 3655.7192 | 3655.7192 | 0 | 233654.5884 | -90049.1975
Low | 144 | 144 | 19.9 | 0.26389 | 0.95 | [11 empty] | 0 | 19.9 | 5.5278 | 283.6806 | 158.1863 | 17.2632 | 459.13 | 2.538 | 2537.9684 | 2537.9684 | 0 | 236192.5568 | -90049.1975
Low | 145 | 145 | 20.8 | 0.40278 | 1.45 | [11 empty] | 0 | 20.8 | 5.7778 | 432.9861 | 158.1863 | 18.86 | 610.0323 | 3.5246 | 3524.6312 | 3524.6312 | 0 | 239717.1881 | -90049.1975
Low | 146 | 146 | 22.8 | 0.63889 | 2.3 | [11 empty] | 0 | 22.8 | 6.3333 | 686.8056 | 158.1863 | 22.6613 | 867.6531 | 5.4951 | 5495.136 | 5495.136 | 0 | 245212.3241 | -90049.1975
Low | 147 | 147 | 25.4 | 0.68056 | 2.45 | [11 empty] | 0 | 25.4 | 7.0556 | 731.5972 | 158.1863 | 28.1243 | 917.9078 | 6.4763 | 6476.3492 | 6476.3492 | 0 | 251688.6733 | -90049.1975
Low | 148 | 148 | 27.7 | 0.52778 | 1.9 | [11 empty] | 0 | 27.7 | 7.6944 | 567.3611 | 158.1863 | 33.4483 | 758.9956 | 5.84 | 5840.0498 | 5840.0498 | 0 | 257528.7231 | -90049.1975
Low | 149 | 149 | 29.2 | 0.29167 | 1.05 | [11 empty] | 0 | 29.2 | 8.1111 | 313.5417 | 158.1863 | 37.1689 | 508.8968 | 4.1277 | 4127.7188 | 4127.7188 | 0 | 261656.4418 | -90049.1975
Low | 150 | 150 | 29.8 | 0.027778 | 0.1 | [11 empty] | 0 | 29.8 | 8.2778 | 29.8611 | 158.1863 | 38.7121 | 226.7595 | 1.8771 | 1877.0644 | 1877.0644 | 0 | 263533.5063 | -90049.1975
Low | 151 | 151 | 29.4 | -0.36111 | -1.3 | [11 empty] | 0 | 29.4 | 8.1667 | -388.1944 | 158.1863 | 37.6798 | -192.3284 | -1.5707 | -1570.6817 | 0 | -1570.6817 | 263533.5063 | -91619.8792
Low | 152 | 152 | 27.2 | -0.94444 | -3.4 | [11 empty] | 0 | 27.2 | 7.5556 | -1015.2778 | 158.1863 | 32.2517 | -824.8399 | -6.2321 | -6232.1235 | 0 | -6232.1235 | 263533.5063 | -97852.0027
Low | 153 | 153 | 22.6 | -1.375 | -4.95 | [11 empty] | 0 | 22.6 | 6.2778 | -1478.125 | 158.1863 | 22.2654 | -1297.6733 | -8.1465 | -8146.5047 | 0 | -8146.5047 | 263533.5063 | -105998.5074
Low | 154 | 154 | 17.3 | -1.2917 | -4.65 | [11 empty] | 0 | 17.3 | 4.8056 | -1388.5417 | 158.1863 | 13.0469 | -1217.3085 | -5.8498 | -5849.8438 | 0 | -5849.8438 | 263533.5063 | -111848.3513
Low | 155 | 155 | 13.3 | -0.73611 | -2.65 | [11 empty] | 0 | 13.3 | 3.6944 | -791.3194 | 158.1863 | 7.7111 | -625.4221 | -2.3106 | -2310.5871 | 0 | -2310.5871 | 263533.5063 | -114158.9384
Low | 156 | 156 | 12 | -0.097222 | -0.35 | [11 empty] | 0 | 12 | 3.3333 | -104.5139 | 158.1863 | 6.2774 | 59.9497 | 0.19983 | 199.8324 | 199.8324 | 0 | 263733.3387 | -114158.9384
Low | 157 | 157 | 12.6 | 0.29167 | 1.05 | [11 empty] | 0 | 12.6 | 3.5 | 313.5417 | 158.1863 | 6.9208 | 478.6487 | 1.6753 | 1675.2705 | 1675.2705 | 0 | 265408.6091 | -114158.9384
Low | 158 | 158 | 14.1 | 0.63889 | 2.3 | [11 empty] | 0 | 14.1 | 3.9167 | 686.8056 | 158.1863 | 8.6667 | 853.6585 | 3.3435 | 3343.4957 | 3343.4957 | 0 | 268752.1048 | -114158.9384
Low | 159 | 159 | 17.2 | 0.83333 | 3 | [11 empty] | 0 | 17.2 | 4.7778 | 895.8333 | 158.1863 | 12.8965 | 1066.9161 | 5.0975 | 5097.4878 | 5097.4878 | 0 | 273849.5927 | -114158.9384
Low | 160 | 160 | 20.1 | 0.86111 | 3.1 | [11 empty] | 0 | 20.1 | 5.5833 | 925.6944 | 158.1863 | 17.6119 | 1101.4926 | 6.15 | 6150.0003 | 6150.0003 | 0 | 279999.593 | -114158.9384
Low | 161 | 161 | 23.4 | 0.75 | 2.7 | [11 empty] | 0 | 23.4 | 6.5 | 806.25 | 158.1863 | 23.8696 | 988.3059 | 6.424 | 6423.9883 | 6423.9883 | 0 | 286423.5813 | -114158.9384
Low | 162 | 162 | 25.5 | 0.58333 | 2.1 | [11 empty] | 0 | 25.5 | 7.0833 | 627.0833 | 158.1863 | 28.3462 | 813.6158 | 5.7631 | 5763.1117 | 5763.1117 | 0 | 292186.693 | -114158.9384
Low | 163 | 163 | 27.6 | 0.55556 | 2 | [11 empty] | 0 | 27.6 | 7.6667 | 597.2222 | 158.1863 | 33.2072 | 788.6157 | 6.0461 | 6046.0535 | 6046.0535 | 0 | 298232.7465 | -114158.9384
Low | 164 | 164 | 29.5 | 0.48611 | 1.75 | [11 empty] | 0 | 29.5 | 8.1944 | 522.5694 | 158.1863 | 37.9366 | 718.6923 | 5.8893 | 5889.284 | 5889.284 | 0 | 304122.0305 | -114158.9384
Low | 165 | 165 | 31.1 | 0.36111 | 1.3 | [11 empty] | 0 | 31.1 | 8.6389 | 388.1944 | 158.1863 | 42.1633 | 588.544 | 5.0844 | 5084.3665 | 5084.3665 | 0 | 309206.397 | -114158.9384
Low | 166 | 166 | 32.1 | 0.29167 | 1.05 | [11 empty] | 0 | 32.1 | 8.9167 | 313.5417 | 158.1863 | 44.9184 | 516.6463 | 4.6068 | 4606.763 | 4606.763 | 0 | 313813.1599 | -114158.9384
Low | 167 | 167 | 33.2 | 0.43056 | 1.55 | [11 empty] | 0 | 33.2 | 9.2222 | 462.8472 | 158.1863 | 48.0497 | 669.0831 | 6.1704 | 6170.4334 | 6170.4334 | 0 | 319983.5933 | -114158.9384
Low | 168 | 168 | 35.2 | 0.55556 | 2 | [11 empty] | 0 | 35.2 | 9.7778 | 597.2222 | 158.1863 | 54.0132 | 809.4216 | 7.9143 | 7914.3448 | 7914.3448 | 0 | 327897.9381 | -114158.9384
Low | 169 | 169 | 37.2 | 0.38889 | 1.4 | [11 empty] | 0 | 37.2 | 10.3333 | 418.0556 | 158.1863 | 60.3254 | 636.5672 | 6.5779 | 6577.8609 | 6577.8609 | 0 | 334475.799 | -114158.9384
Low | 170 | 170 | 38 | 0.027778 | 0.1 | [11 empty] | 0 | 38 | 10.5556 | 29.8611 | 158.1863 | 62.9479 | 250.9953 | 2.6494 | 2649.3946 | 2649.3946 | 0 | 337125.1937 | -114158.9384
Low | 171 | 171 | 37.4 | -0.40278 | -1.45 | [11 empty] | 0 | 37.4 | 10.3889 | -432.9861 | 158.1863 | 60.9758 | -213.8241 | -2.2214 | -2221.3946 | 0 | -2221.3946 | 337125.1937 | -116380.3329
Low | 172 | 172 | 35.1 | -0.88889 | -3.2 | [11 empty] | 0 | 35.1 | 9.75 | -955.5556 | 158.1863 | 53.7067 | -743.6626 | -7.2507 | -7250.7104 | 0 | -7250.7104 | 337125.1937 | -123631.0434
Low | 173 | 173 | 31 | -1.1111 | -4 | [11 empty] | 0 | 31 | 8.6111 | -1194.4444 | 158.1863 | 41.8926 | -994.3656 | -8.5626 | -8562.5924 | 0 | -8562.5924 | 337125.1937 | -132193.6358
Low | 174 | 174 | 27.1 | -0.79167 | -2.85 | [11 empty] | 0 | 27.1 | 7.5278 | -851.0417 | 158.1863 | 32.0149 | -660.8405 | -4.9747 | -4974.6602 | 0 | -4974.6602 | 337125.1937 | -137168.296
Low | 175 | 175 | 25.3 | -0.27778 | -1 | [11 empty] | 0 | 25.3 | 7.0278 | -298.6111 | 158.1863 | 27.9033 | -112.5216 | -0.79078 | -790.7767 | 0 | -790.7767 | 337125.1937 | -137959.0727
Low | 176 | 176 | 25.1 | 0.083333 | 0.3 | [11 empty] | 0 | 25.1 | 6.9722 | 89.5833 | 158.1863 | 27.4639 | 275.2334 | 1.919 | 1918.9888 | 1918.9888 | 0 | 339044.1824 | -137959.0727
Low | 177 | 177 | 25.9 | 0.375 | 1.35 | [11 empty] | 0 | 25.9 | 7.1944 | 403.125 | 158.1863 | 29.2424 | 590.5537 | 4.2487 | 4248.7058 | 4248.7058 | 0 | 343292.8882 | -137959.0727
Low | 178 | 178 | 27.8 | 0.45833 | 1.65 | [11 empty] | 0 | 27.8 | 7.7222 | 492.7083 | 158.1863 | 33.6902 | 684.5848 | 5.2865 | 5286.5159 | 5286.5159 | 0 | 348579.4041 | -137959.0727
Low | 179 | 179 | 29.2 | 0.25 | 0.9 | [11 empty] | 0 | 29.2 | 8.1111 | 268.75 | 158.1863 | 37.1689 | 464.1052 | 3.7644 | 3764.4086 | 3764.4086 | 0 | 352343.8127 | -137959.0727
Low | 180 | 180 | 29.6 | 0.041667 | 0.15 | [11 empty] | 0 | 29.6 | 8.2222 | 44.7917 | 158.1863 | 38.1942 | 241.1721 | 1.983 | 1982.9709 | 1982.9709 | 0 | 354326.7836 | -137959.0727
Low | 181 | 181 | 29.5 | -0.055556 | -0.2 | [11 empty] | 0 | 29.5 | 8.1944 | -59.7222 | 158.1863 | 37.9366 | 136.4006 | 1.1177 | 1117.7272 | 1117.7272 | 0 | 355444.5108 | -137959.0727
Low | 182 | 182 | 29.2 | -0.16667 | -0.6 | [11 empty] | 0 | 29.2 | 8.1111 | -179.1667 | 158.1863 | 37.1689 | 16.1885 | 0.13131 | 131.3067 | 131.3067 | 0 | 355575.8176 | -137959.0727
Low | 183 | 183 | 28.3 | -0.43056 | -1.55 | [11 empty] | 0 | 28.3 | 7.8611 | -462.8472 | 158.1863 | 34.913 | -269.748 | -2.1205 | -2120.5188 | 0 | -2120.5188 | 355575.8176 | -140079.5915
Low | 184 | 184 | 26.1 | -0.65278 | -2.35 | [11 empty] | 0 | 26.1 | 7.25 | -701.7361 | 158.1863 | 29.6958 | -513.854 | -3.7254 | -3725.4419 | 0 | -3725.4419 | 355575.8176 | -143805.0334
Low | 185 | 185 | 23.6 | -0.70833 | -2.55 | [11 empty] | 0 | 23.6 | 6.5556 | -761.4583 | 158.1863 | 24.2794 | -578.9927 | -3.7956 | -3795.6186 | 0 | -3795.6186 | 355575.8176 | -147600.652
Low | 186 | 186 | 21 | -0.65278 | -2.35 | [11 empty] | 0 | 21 | 5.8333 | -701.7361 | 158.1863 | 19.2244 | -524.3255 | -3.0586 | -3058.5652 | 0 | -3058.5652 | 355575.8176 | -150659.2172
Low | 187 | 187 | 18.9 | -0.54167 | -1.95 | [11 empty] | 0 | 18.9 | 5.25 | -582.2917 | 158.1863 | 15.5718 | -408.5337 | -2.1448 | -2144.8017 | 0 | -2144.8017 | 355575.8176 | -152804.0188
Low | 188 | 188 | 17.1 | -0.44444 | -1.6 | [11 empty] | 0 | 17.1 | 4.75 | -477.7778 | 158.1863 | 12.747 | -306.8446 | -1.4575 | -1457.5117 | 0 | -1457.5117 | 355575.8176 | -154261.5306
Low | 189 | 189 | 15.7 | -0.36111 | -1.3 | [11 empty] | 0 | 15.7 | 4.3611 | -388.1944 | 158.1863 | 10.7452 | -219.263 | -0.95623 | -956.2304 | 0 | -956.2304 | 355575.8176 | -155217.761
Low | 190 | 190 | 14.5 | -0.27778 | -1 | [11 empty] | 0 | 14.5 | 4.0278 | -298.6111 | 158.1863 | 9.1654 | -131.2595 | -0.52868 | -528.684 | 0 | -528.684 | 355575.8176 | -155746.445
Low | 191 | 191 | 13.7 | -0.22222 | -0.8 | [11 empty] | 0 | 13.7 | 3.8056 | -238.8889 | 158.1863 | 8.1819 | -72.5207 | -0.27598 | -275.9816 | 0 | -275.9816 | 355575.8176 | -156022.4266
Low | 192 | 192 | 12.9 | -0.16667 | -0.6 | [11 empty] | 0 | 12.9 | 3.5833 | -179.1667 | 158.1863 | 7.2543 | -13.7261 | -0.049185 | -49.1854 | 0 | -49.1854 | 355575.8176 | -156071.612
Low | 193 | 193 | 12.5 | -0.097222 | -0.35 | [11 empty] | 0 | 12.5 | 3.4722 | -104.5139 | 158.1863 | 6.8114 | 60.4837 | 0.21001 | 210.0129 | 210.0129 | 0 | 355785.8305 | -156071.612
Low | 194 | 194 | 12.2 | -0.069444 | -0.25 | [11 empty] | 0 | 12.2 | 3.3889 | -74.6528 | 158.1863 | 6.4883 | 90.0218 | 0.30507 | 305.0739 | 305.0739 | 0 | 356090.9044 | -156071.612
Low | 195 | 195 | 12 | -0.027778 | -0.1 | [11 empty] | 0 | 12 | 3.3333 | -29.8611 | 158.1863 | 6.2774 | 134.6025 | 0.44867 | 448.675 | 448.675 | 0 | 356539.5794 | -156071.612
Low | 196 | 196 | 12 | 0 | 0 | [11 empty] | 0 | 12 | 3.3333 | 0 | 158.1863 | 6.2774 | 164.4636 | 0.54821 | 548.212 | 548.212 | 0 | 357087.7914 | -156071.612
Low | 197 | 197 | 12 | 0 | 0 | [11 empty] | 0 | 12 | 3.3333 | 0 | 158.1863 | 6.2774 | 164.4636 | 0.54821 | 548.212 | 548.212 | 0 | 357636.0034 | -156071.612
Low | 198 | 198 | 12 | 0.069444 | 0.25 | [11 empty] | 0 | 12 | 3.3333 | 74.6528 | 158.1863 | 6.2774 | 239.1164 | 0.79705 | 797.0546 | 797.0546 | 0 | 358433.0581 | -156071.612
Low | 199 | 199 | 12.5 | 0.13889 | 0.5 | [11 empty] | 0 | 12.5 | 3.4722 | 149.3056 | 158.1863 | 6.8114 | 314.3032 | 1.0913 | 1091.3305 | 1091.3305 | 0 | 359524.3885 | -156071.612
Low | 200 | 200 | 13 | 0.20833 | 0.75 | [11 empty] | 0 | 13 | 3.6111 | 223.9583 | 158.1863 | 7.3672 | 389.5118 | 1.4066 | 1406.5702 | 1406.5702 | 0 | 360930.9587 | -156071.612
Low | 201 | 201 | 14 | 0.27778 | 1 | [11 empty] | 0 | 14 | 3.8889 | 298.6111 | 158.1863 | 8.5442 | 465.3415 | 1.8097 | 1809.6615 | 1809.6615 | 0 | 362740.6203 | -156071.612
Low | 202 | 202 | 15 | 0.34722 | 1.25 | [11 empty] | 0 | 15 | 4.1667 | 373.2639 | 158.1863 | 9.8084 | 541.2585 | 2.2552 | 2255.2438 | 2255.2438 | 0 | 364995.8641 | -156071.612
Low | 203 | 203 | 16.5 | 0.55556 | 2 | [11 empty] | 0 | 16.5 | 4.5833 | 597.2222 | 158.1863 | 11.8681 | 767.2766 | 3.5167 | 3516.6844 | 3516.6844 | 0 | 368512.5485 | -156071.612
Low | 204 | 204 | 19 | 0.65278 | 2.35 | [11 empty] | 0 | 19 | 5.2778 | 701.7361 | 158.1863 | 15.737 | 875.6593 | 4.6215 | 4621.5354 | 4621.5354 | 0 | 373134.0839 | -156071.612
Low | 205 | 205 | 21.2 | 0.66667 | 2.4 | [11 empty] | 0 | 21.2 | 5.8889 | 716.6667 | 158.1863 | 19.5923 | 894.4452 | 5.2673 | 5267.2886 | 5267.2886 | 0 | 378401.3725 | -156071.612
Low | 206 | 206 | 23.8 | 0.79167 | 2.85 | [11 empty] | 0 | 23.8 | 6.6111 | 851.0417 | 158.1863 | 24.6927 | 1033.9206 | 6.8354 | 6835.3639 | 6835.3639 | 0 | 385236.7364 | -156071.612
Low | 207 | 207 | 26.9 | 0.80556 | 2.9 | [11 empty] | 0 | 26.9 | 7.4722 | 865.9722 | 158.1863 | 31.5441 | 1055.7026 | 7.8884 | 7888.4446 | 7888.4446 | 0 | 393125.181 | -156071.612
Low | 208 | 208 | 29.6 | 0.70833 | 2.55 | [11 empty] | 0 | 29.6 | 8.2222 | 761.4583 | 158.1863 | 38.1942 | 957.8388 | 7.8756 | 7875.5635 | 7875.5635 | 0 | 401000.7444 | -156071.612
Low | 209 | 209 | 32 | 0.77778 | 2.8 | [11 empty] | 0 | 32 | 8.8889 | 836.1111 | 158.1863 | 44.639 | 1038.9363 | 9.235 | 9234.9896 | 9234.9896 | 0 | 410235.734 | -156071.612
Low | 210 | 210 | 35.2 | 0.76389 | 2.75 | [11 empty] | 0 | 35.2 | 9.7778 | 821.1806 | 158.1863 | 54.0132 | 1033.38 | 10.1042 | 10104.1596 | 10104.1596 | 0 | 420339.8936 | -156071.612
Low | 211 | 211 | 37.5 | 0.55556 | 2 | [11 empty] | 0 | 37.5 | 10.4167 | 597.2222 | 158.1863 | 61.3023 | 816.7108 | 8.5074 | 8507.4038 | 8507.4038 | 0 | 428847.2975 | -156071.612
Low | 212 | 212 | 39.2 | 0.41667 | 1.5 | [11 empty] | 0 | 39.2 | 10.8889 | 447.9167 | 158.1863 | 66.9864 | 673.0893 | 7.3292 | 7329.1943 | 7329.1943 | 0 | 436176.4917 | -156071.612
Low | 213 | 213 | 40.5 | 0.33333 | 1.2 | [11 empty] | 0 | 40.5 | 11.25 | 358.3333 | 158.1863 | 71.503 | 588.0226 | 6.6153 | 6615.254 | 6615.254 | 0 | 442791.7457 | -156071.612
Low | 214 | 214 | 41.6 | 0.36111 | 1.3 | [11 empty] | 0 | 41.6 | 11.5556 | 388.1944 | 158.1863 | 75.4399 | 621.8206 | 7.1855 | 7185.4819 | 7185.4819 | 0 | 449977.2277 | -156071.612
Low | 215 | 215 | 43.1 | 0.47222 | 1.7 | [11 empty] | 0 | 43.1 | 11.9722 | 507.6389 | 158.1863 | 80.9783 | 746.8035 | 8.9409 | 8940.8969 | 8940.8969 | 0 | 458918.1246 | -156071.612
Low | 216 | 216 | 45 | 0.55556 | 2 | [11 empty] | 0 | 45 | 12.5 | 597.2222 | 158.1863 | 88.2753 | 843.6838 | 10.546 | 10546.0472 | 10546.0472 | 0 | 469464.1718 | -156071.612
Low | 217 | 217 | 47.1 | 0.55556 | 2 | [11 empty] | 0 | 47.1 | 13.0833 | 597.2222 | 158.1863 | 96.7066 | 852.115 | 11.1485 | 11148.5052 | 11148.5052 | 0 | 480612.677 | -156071.612
Low | 218 | 218 | 49 | 0.48611 | 1.75 | [11 empty] | 0 | 49 | 13.6111 | 522.5694 | 158.1863 | 104.6662 | 785.4219 | 10.6905 | 10690.4643 | 10690.4643 | 0 | 491303.1414 | -156071.612
Low | 219 | 219 | 50.6 | 0.38889 | 1.4 | [11 empty] | 0 | 50.6 | 14.0556 | 418.0556 | 158.1863 | 111.6131 | 687.8549 | 9.6682 | 9668.1831 | 9668.1831 | 0 | 500971.3244 | -156071.612
Low | 220 | 220 | 51.8 | 0.29167 | 1.05 | [11 empty] | 0 | 51.8 | 14.3889 | 313.5417 | 158.1863 | 116.9698 | 588.6977 | 8.4707 | 8470.7059 | 8470.7059 | 0 | 509442.0304 | -156071.612
Low | 221 | 221 | 52.7 | 0.18056 | 0.65 | [11 empty] | 0 | 52.7 | 14.6389 | 194.0972 | 158.1863 | 121.0697 | 473.3532 | 6.9294 | 6929.3643 | 6929.3643 | 0 | 516371.3947 | -156071.612
Low | 222 | 222 | 53.1 | 0.11111 | 0.4 | [11 empty] | 0 | 53.1 | 14.75 | 119.4444 | 158.1863 | 122.9145 | 400.5452 | 5.908 | 5908.0421 | 5908.0421 | 0 | 522279.4368 | -156071.612
Low | 223 | 223 | 53.5 | 0.097222 | 0.35 | [11 empty] | 0 | 53.5 | 14.8611 | 104.5139 | 158.1863 | 124.7733 | 387.4735 | 5.7583 | 5758.2863 | 5758.2863 | 0 | 528037.7231 | -156071.612
Low | 224 | 224 | 53.8 | 0.097222 | 0.35 | [11 empty] | 0 | 53.8 | 14.9444 | 104.5139 | 158.1863 | 126.1766 | 388.8767 | 5.8115 | 5811.5465 | 5811.5465 | 0 | 533849.2696 | -156071.612
Low | 225 | 225 | 54.2 | 0.13889 | 0.5 | [11 empty] | 0 | 54.2 | 15.0556 | 149.3056 | 158.1863 | 128.0598 | 435.5516 | 6.5575 | 6557.4712 | 6557.4712 | 0 | 540406.7408 | -156071.612
Low | 226 | 226 | 54.8 | 0.15278 | 0.55 | [11 empty] | 0 | 54.8 | 15.2222 | 164.2361 | 158.1863 | 130.9108 | 453.3331 | 6.9007 | 6900.7374 | 6900.7374 | 0 | 547307.4781 | -156071.612
Low | 227 | 227 | 55.3 | 0.13889 | 0.5 | [11 empty] | 0 | 55.3 | 15.3611 | 149.3056 | 158.1863 | 133.3105 | 440.8023 | 6.7712 | 6771.2137 | 6771.2137 | 0 | 554078.6918 | -156071.612
Low | 228 | 228 | 55.8 | 0.125 | 0.45 | [11 empty] | 0 | 55.8 | 15.5 | 134.375 | 158.1863 | 135.7321 | 428.2934 | 6.6385 | 6638.5471 | 6638.5471 | 0 | 560717.2389 | -156071.612
Low | 229 | 229 | 56.2 | 0.097222 | 0.35 | [11 empty] | 0 | 56.2 | 15.6111 | 104.5139 | 158.1863 | 137.6851 | 400.3852 | 6.2505 | 6250.4579 | 6250.4579 | 0 | 566967.6967 | -156071.612
Low | 230 | 230 | 56.5 | 0.041667 | 0.15 | [11 empty] | 0 | 56.5 | 15.6944 | 44.7917 | 158.1863 | 139.1589 | 342.1369 | 5.3696 | 5369.6478 | 5369.6478 | 0 | 572337.3445 | -156071.612
Low | 231 | 231 | 56.5 | -0.041667 | -0.15 | [11 empty] | 0 | 56.5 | 15.6944 | -44.7917 | 158.1863 | 139.1589 | 252.5535 | 3.9637 | 3963.6871 | 3963.6871 | 0 | 576301.0317 | -156071.612
Low | 232 | 232 | 56.2 | -0.22222 | -0.8 | [11 empty] | 0 | 56.2 | 15.6111 | -238.8889 | 158.1863 | 137.6851 | 56.9824 | 0.88956 | 889.559 | 889.559 | 0 | 577190.5907 | -156071.612
Low | 233 | 233 | 54.9 | -0.45833 | -1.65 | [11 empty] | 0 | 54.9 | 15.25 | -492.7083 | 158.1863 | 131.389 | -203.1331 | -3.0978 | -3097.7801 | 0 | -3097.7801 | 577190.5907 | -159169.3921
Low | 234 | 234 | 52.9 | -0.54167 | -1.95 | [11 empty] | 0 | 52.9 | 14.6944 | -582.2917 | 158.1863 | 121.9904 | -302.115 | -4.4394 | -4439.4128 | 0 | -4439.4128 | 577190.5907 | -163608.8049
Low | 235 | 235 | 51 | -0.43056 | -1.55 | [11 empty] | 0 | 51 | 14.1667 | -462.8472 | 158.1863 | 113.3847 | -191.2762 | -2.7097 | -2709.7468 | 0 | -2709.7468 | 577190.5907 | -166318.5517
Low | 236 | 236 | 49.8 | -0.25 | -0.9 | [11 empty] | 0 | 49.8 | 13.8333 | -268.75 | 158.1863 | 108.1117 | -2.452 | -0.033919 | -33.9194 | 0 | -33.9194 | 577190.5907 | -166352.4711
Low | 237 | 237 | 49.2 | -0.19444 | -0.7 | [11 empty] | 0 | 49.2 | 13.6667 | -209.0278 | 158.1863 | 105.5223 | 54.6808 | 0.7473 | 747.3044 | 747.3044 | 0 | 577937.8951 | -166352.4711
Low | 238 | 238 | 48.4 | -0.31944 | -1.15 | [11 empty] | 0 | 48.4 | 13.4444 | -343.4028 | 158.1863 | 102.1186 | -83.0979 | -1.1172 | -1117.2053 | 0 | -1117.2053 | 577937.8951 | -167469.6763
Low | 239 | 239 | 46.9 | -0.56944 | -2.05 | [11 empty] | 0 | 46.9 | 13.0278 | -612.1528 | 158.1863 | 95.887 | -358.0795 | -4.665 | -4664.9801 | 0 | -4664.9801 | 577937.8951 | -172134.6564
Low | 240 | 240 | 44.3 | -0.75 | -2.7 | [11 empty] | 0 | 44.3 | 12.3056 | -806.25 | 158.1863 | 85.5503 | -562.5134 | -6.922 | -6922.0402 | 0 | -6922.0402 | 577937.8951 | -179056.6966
Low | 241 | 241 | 41.5 | -0.66667 | -2.4 | [11 empty] | 0 | 41.5 | 11.5278 | -716.6667 | 158.1863 | 75.0776 | -483.4028 | -5.5726 | -5572.5602 | 0 | -5572.5602 | 577937.8951 | -184629.2569
Low | 242 | 242 | 39.5 | -0.625 | -2.25 | [11 empty] | 0 | 39.5 | 10.9722 | -671.875 | 158.1863 | 68.0156 | -445.6732 | -4.89 | -4890.0251 | 0 | -4890.0251 | 577937.8951 | -189519.282
Low | 243 | 243 | 37 | -0.68056 | -2.45 | [11 empty] | 0 | 37 | 10.2778 | -731.5972 | 158.1863 | 59.6785 | -513.7325 | -5.28 | -5280.0285 | 0 | -5280.0285 | 577937.8951 | -194799.3105
Low | 244 | 244 | 34.6 | -0.65278 | -2.35 | [11 empty] | 0 | 34.6 | 9.6111 | -701.7361 | 158.1863 | 52.1875 | -491.3624 | -4.7225 | -4722.5384 | 0 | -4722.5384 | 577937.8951 | -199521.8489
Low | 245 | 245 | 32.3 | -0.77778 | -2.8 | [11 empty] | 0 | 32.3 | 8.9722 | -836.1111 | 158.1863 | 45.4799 | -632.445 | -5.6744 | -5674.437 | 0 | -5674.437 | 577937.8951 | -205196.2858
Low | 246 | 246 | 29 | -1 | -3.6 | [11 empty] | 0 | 29 | 8.0556 | -1075 | 158.1863 | 36.6615 | -880.1523 | -7.0901 | -7090.1154 | 0 | -7090.1154 | 577937.8951 | -212286.4012
Low | 247 | 247 | 25.1 | -0.94444 | -3.4 | [11 empty] | 0 | 25.1 | 6.9722 | -1015.2778 | 158.1863 | 27.4639 | -829.6277 | -5.7843 | -5784.3484 | 0 | -5784.3484 | 577937.8951 | -218070.7497
Low | 248 | 248 | 22.2 | -0.58333 | -2.1 | [11 empty] | 0 | 22.2 | 6.1667 | -627.0833 | 158.1863 | 21.4842 | -447.4128 | -2.759 | -2759.0458 | 0 | -2759.0458 | 577937.8951 | -220829.7955
Low | 249 | 249 | 20.9 | -0.25 | -0.9 | [11 empty] | 0 | 20.9 | 5.8056 | -268.75 | 158.1863 | 19.0417 | -91.522 | -0.53134 | -531.3361 | 0 | -531.3361 | 577937.8951 | -221361.1316
Low | 250 | 250 | 20.4 | -0.19444 | -0.7 | [11 empty] | 0 | 20.4 | 5.6667 | -209.0278 | 158.1863 | 18.1416 | -32.7 | -0.1853 | -185.2998 | 0 | -185.2998 | 577937.8951 | -221546.4314
Low | 251 | 251 | 19.5 | -0.27778 | -1 | [11 empty] | 0 | 19.5 | 5.4167 | -298.6111 | 158.1863 | 16.5761 | -123.8487 | -0.67085 | -670.8472 | 0 | -670.8472 | 577937.8951 | -222217.2786
Low | 252 | 252 | 18.4 | -0.23611 | -0.85 | [11 empty] | 0 | 18.4 | 5.1111 | -253.8194 | 158.1863 | 14.7588 | -80.8744 | -0.41336 | -413.3582 | 0 | -413.3582 | 577937.8951 | -222630.6369
Low | 253 | 253 | 17.8 | -0.083333 | -0.3 | [11 empty] | 0 | 17.8 | 4.9444 | -89.5833 | 158.1863 | 13.8119 | 82.4148 | 0.4075 | 407.4956 | 407.4956 | 0 | 578345.3907 | -222630.6369
Low | 254 | 254 | 17.8 | -0.055556 | -0.2 | [11 empty] | 0 | 17.8 | 4.9444 | -59.7222 | 158.1863 | 13.8119 | 112.276 | 0.55514 | 555.1422 | 555.1422 | 0 | 578900.5329 | -222630.6369
Low | 255 | 255 | 17.4 | -0.29167 | -1.05 | [11 empty] | 0 | 17.4 | 4.8333 | -313.5417 | 158.1863 | 13.1981 | -142.1573 | -0.68709 | -687.0935 | 0 | -687.0935 | 578900.5329 | -223317.7304
Low | 256 | 256 | 15.7 | -0.40278 | -1.45 | [11 empty] | 0 | 15.7 | 4.3611 | -432.9861 | 158.1863 | 10.7452 | -264.0547 | -1.1516 | -1151.5718 | 0 | -1151.5718 | 578900.5329 | -224469.3022
Low | 257 | 257 | 14.5 | -0.041667 | -0.15 | [11 empty] | 0 | 14.5 | 4.0278 | -44.7917 | 158.1863 | 9.1654 | 122.56 | 0.49364 | 493.6443 | 493.6443 | 0 | 579394.1771 | -224469.3022
Low | 258 | 258 | 15.4 | 0.47222 | 1.7 | [11 empty] | 0 | 15.4 | 4.2778 | 507.6389 | 158.1863 | 10.3385 | 676.1636 | 2.8925 | 2892.4776 | 2892.4776 | 0 | 582286.6547 | -224469.3022
Low | 259 | 259 | 17.9 | 0.72222 | 2.6 | [11 empty] | 0 | 17.9 | 4.9722 | 776.3889 | 158.1863 | 13.9676 | 948.5427 | 4.7164 | 4716.365 | 4716.365 | 0 | 587003.0198 | -224469.3022
Low | 260 | 260 | 20.6 | 0.73611 | 2.65 | [11 empty] | 0 | 20.6 | 5.7222 | 791.3194 | 158.1863 | 18.499 | 968.0047 | 5.5391 | 5539.1381 | 5539.1381 | 0 | 592542.1578 | -224469.3022
Low | 261 | 261 | 23.2 | 0.70833 | 2.55 | [11 empty] | 0 | 23.2 | 6.4444 | 761.4583 | 158.1863 | 23.4634 | 943.1079 | 6.0778 | 6077.8067 | 6077.8067 | 0 | 598619.9646 | -224469.3022
Low | 262 | 262 | 25.7 | 0.76389 | 2.75 | [11 empty] | 0 | 25.7 | 7.1389 | 821.1806 | 158.1863 | 28.7926 | 1008.1594 | 7.1971 | 7197.1378 | 7197.1378 | 0 | 605817.1023 | -224469.3022
Low | 263 | 263 | 28.7 | 0.94444 | 3.4 | [11 empty] | 0 | 28.7 | 7.9722 | 1015.2778 | 158.1863 | 35.9069 | 1209.3709 | 9.6414 | 9641.3738 | 9641.3738 | 0 | 615458.4762 | -224469.3022
Low | 264 | 264 | 32.5 | 1.0278 | 3.7 | [11 empty] | 0 | 32.5 | 9.0278 | 1104.8611 | 158.1863 | 46.0448 | 1309.0922 | 11.8182 | 11818.1934 | 11818.1934 | 0 | 627276.6696 | -224469.3022
Low | 265 | 265 | 36.1 | 0.90278 | 3.25 | [11 empty] | 0 | 36.1 | 10.0278 | 970.4861 | 158.1863 | 56.8105 | 1185.4829 | 11.8878 | 11887.7587 | 11887.7587 | 0 | 639164.4283 | -224469.3022
Low | 266 | 266 | 39 | 0.65278 | 2.35 | [11 empty] | 0 | 39 | 10.8333 | 701.7361 | 158.1863 | 66.3046 | 926.2269 | 10.0341 | 10034.125 | 10034.125 | 0 | 649198.5533 | -224469.3022
Low | 267 | 267 | 40.8 | 0.54167 | 1.95 | [11 empty] | 0 | 40.8 | 11.3333 | 582.2917 | 158.1863 | 72.5662 | 813.0441 | 9.2145 | 9214.5003 | 9214.5003 | 0 | 658413.0536 | -224469.3022
Low | 268 | 268 | 42.9 | 0.5 | 1.8 | [11 empty] | 0 | 42.9 | 11.9167 | 537.5 | 158.1863 | 80.2285 | 775.9148 | 9.2463 | 9246.3177 | 9246.3177 | 0 | 667659.3712 | -224469.3022
Low | 269 | 269 | 44.4 | 0.41667 | 1.5 | [11 empty] | 0 | 44.4 | 12.3333 | 447.9167 | 158.1863 | 85.937 | 692.0399 | 8.5352 | 8535.1588 | 8535.1588 | 0 | 676194.5301 | -224469.3022
Low | 270 | 270 | 45.9 | 0.22222 | 0.8 | [11 empty] | 0 | 45.9 | 12.75 | 238.8889 | 158.1863 | 91.8416 | 488.9168 | 6.2337 | 6233.6888 | 6233.6888 | 0 | 682428.2189 | -224469.3022
Low | 271 | 271 | 46 | -0.041667 | -0.15 | [11 empty] | 0 | 46 | 12.7778 | -44.7917 | 158.1863 | 92.2422 | 205.6368 | 2.6276 | 2627.5817 | 2627.5817 | 0 | 685055.8005 | -224469.3022
Low | 272 | 272 | 45.6 | -0.097222 | -0.35 | [11 empty] | 0 | 45.6 | 12.6667 | -104.5139 | 158.1863 | 90.645 | 144.3174 | 1.828 | 1828.02 | 1828.02 | 0 | 686883.8205 | -224469.3022
Low | 273 | 273 | 45.3 | -0.26389 | -0.95 | [11 empty] | 0 | 45.3 | 12.5833 | -283.6806 | 158.1863 | 89.4562 | -36.0381 | -0.45348 | -453.4791 | 0 | -453.4791 | 686883.8205 | -224922.7813
Low | 274 | 274 | 43.7 | -0.625 | -2.25 | [11 empty] | 0 | 43.7 | 12.1389 | -671.875 | 158.1863 | 83.2486 | -430.4401 | -5.2251 | -5225.0648 | 0 | -5225.0648 | 686883.8205 | -230147.8461
Low | 275 | 275 | 40.8 | -0.79167 | -2.85 | [11 empty] | 0 | 40.8 | 11.3333 | -851.0417 | 158.1863 | 72.5662 | -620.2892 | -7.0299 | -7029.9442 | 0 | -7029.9442 | 686883.8205 | -237177.7903
Low | 276 | 276 | 38 | -0.88889 | -3.2 | [11 empty] | 0 | 38 | 10.5556 | -955.5556 | 158.1863 | 62.9479 | -734.4214 | -7.7522 | -7752.2257 | 0 | -7752.2257 | 686883.8205 | -244930.016
Low | 277 | 277 | 34.4 | -0.98611 | -3.55 | [11 empty] | 0 | 34.4 | 9.5556 | -1060.0694 | 158.1863 | 51.5859 | -850.2973 | -8.1251 | -8125.063 | 0 | -8125.063 | 686883.8205 | -253055.079
Low | 278 | 278 | 30.9 | -1.2361 | -4.45 | [11 empty] | 0 | 30.9 | 8.5833 | -1328.8194 | 158.1863 | 41.6228 | -1129.0104 | -9.6907 | -9690.6727 | 0 | -9690.6727 | 686883.8205 | -262745.7517
Low | 279 | 279 | 25.5 | -1.3194 | -4.75 | [11 empty] | 0 | 25.5 | 7.0833 | -1418.4028 | 158.1863 | 28.3462 | -1231.8703 | -8.7257 | -8725.7483 | 0 | -8725.7483 | 686883.8205 | -271471.4999
Low | 280 | 280 | 21.4 | -0.73611 | -2.65 | [11 empty] | 0 | 21.4 | 5.9444 | -791.3194 | 158.1863 | 19.9637 | -613.1695 | -3.645 | -3644.9518 | 0 | -3644.9518 | 686883.8205 | -275116.4517
Low | 281 | 281 | 20.2 | 0.20833 | 0.75 | [11 empty] | 0 | 20.2 | 5.6111 | 223.9583 | 158.1863 | 17.7876 | 399.9322 | 2.2441 | 2244.0638 | 2244.0638 | 0 | 689127.8843 | -275116.4517
Low | 282 | 282 | 22.9 | 0.88889 | 3.2 | [11 empty] | 0 | 22.9 | 6.3611 | 955.5556 | 158.1863 | 22.8605 | 1136.6023 | 7.2301 | 7230.0534 | 7230.0534 | 0 | 696357.9377 | -275116.4517
Low | 283 | 283 | 26.6 | 1.0139 | 3.65 | [11 empty] | 0 | 26.6 | 7.3889 | 1089.9306 | 158.1863 | 30.8445 | 1278.9613 | 9.4501 | 9450.1028 | 9450.1028 | 0 | 705808.0406 | -275116.4517
Low | 284 | 284 | 30.2 | 1.0417 | 3.75 | [11 empty] | 0 | 30.2 | 8.3889 | 1119.7917 | 158.1863 | 39.7583 | 1317.7362 | 11.0543 | 11054.3429 | 11054.3429 | 0 | 716862.3835 | -275116.4517
Low | 285 | 285 | 34.1 | 1 | 3.6 | [11 empty] | 0 | 34.1 | 9.4722 | 1075 | 158.1863 | 50.6901 | 1283.8763 | 12.1612 | 12161.1619 | 12161.1619 | 0 | 729023.5454 | -275116.4517
Low | 286 | 286 | 37.4 | 0.91667 | 3.3 | [11 empty] | 0 | 37.4 | 10.3889 | 985.4167 | 158.1863 | 60.9758 | 1204.5787 | 12.5142 | 12514.2343 | 12514.2343 | 0 | 741537.7796 | -275116.4517
Low | 287 | 287 | 40.7 | 0.91667 | 3.3 | [11 empty] | 0 | 40.7 | 11.3056 | 985.4167 | 158.1863 | 72.2109 | 1215.8139 | 13.7455 | 13745.4511 | 13745.4511 | 0 | 755283.2308 | -275116.4517
Low | 288 | 288 | 44 | 0.91667 | 3.3 | [11 empty] | 0 | 44 | 12.2222 | 985.4167 | 158.1863 | 84.3956 | 1227.9985 | 15.0089 | 15008.8702 | 15008.8702 | 0 | 770292.1009 | -275116.4517
Low | 289 | 289 | 47.3 | 0.72222 | 2.6 | [11 empty] | 0 | 47.3 | 13.1389 | 776.3889 | 158.1863 | 97.5296 | 1032.1047 | 13.5607 | 13560.7096 | 13560.7096 | 0 | 783852.8105 | -275116.4517
Low | 290 | 290 | 49.2 | 0.34722 | 1.25 | [11 empty] | 0 | 49.2 | 13.6667 | 373.2639 | 158.1863 | 105.5223 | 636.9725 | 8.7053 | 8705.2905 | 8705.2905 | 0 | 792558.101 | -275116.4517
Low | 291 | 291 | 49.8 | 0 | 0 | [11 empty] | 0 | 49.8 | 13.8333 | 0 | 158.1863 | 108.1117 | 266.298 | 3.6838 | 3683.789 | 3683.789 | 0 | 796241.89 | -275116.4517
Low | 292 | 292 | 49.2 | -0.23611 | -0.85 | [11 empty] | 0 | 49.2 | 13.6667 | -253.8194 | 158.1863 | 105.5223 | 9.8891 | 0.13515 | 135.1516 | 135.1516 | 0 | 796377.0416 | -275116.4517
Low | 293 | 293 | 48.1 | -0.26389 | -0.95 | [11 empty] | 0 | 48.1 | 13.3611 | -283.6806 | 158.1863 | 100.8566 | -24.6377 | -0.32919 | -329.187 | 0 | -329.187 | 796377.0416 | -275445.6388
Low | 294 | 294 | 47.3 | -0.18056 | -0.65 | [11 empty] | 0 | 47.3 | 13.1389 | -194.0972 | 158.1863 | 97.5296 | 61.6186 | 0.8096 | 809.6004 | 809.6004 | 0 | 797186.642 | -275445.6388
Low | 295 | 295 | 46.8 | -0.083333 | -0.3 | [11 empty] | 0 | 46.8 | 13 | -89.5833 | 158.1863 | 95.4786 | 164.0815 | 2.1331 | 2133.0593 | 2133.0593 | 0 | 799319.7013 | -275445.6388
Low | 296 | 296 | 46.7 | 0 | 0 | [11 empty] | 0 | 46.7 | 12.9722 | 0 | 158.1863 | 95.071 | 253.2572 | 3.2853 | 3285.309 | 3285.309 | 0 | 802605.0104 | -275445.6388
Low | 297 | 297 | 46.8 | 0.055556 | 0.2 | [11 empty] | 0 | 46.8 | 13 | 59.7222 | 158.1863 | 95.4786 | 313.387 | 4.074 | 4074.0315 | 4074.0315 | 0 | 806679.0419 | -275445.6388
Low | 298 | 298 | 47.1 | 0.069444 | 0.25 | [11 empty] | 0 | 47.1 | 13.0833 | 74.6528 | 158.1863 | 96.7066 | 329.5456 | 4.3116 | 4311.555 | 4311.555 | 0 | 810990.5969 | -275445.6388
Low | 299 | 299 | 47.3 | 0.027778 | 0.1 | [11 empty] | 0 | 47.3 | 13.1389 | 29.8611 | 158.1863 | 97.5296 | 285.577 | 3.7522 | 3752.1641 | 3752.1641 | 0 | 814742.761 | -275445.6388
Low | 300 | 300 | 47.3 | -0.027778 | -0.1 | [11 empty] | 0 | 47.3 | 13.1389 | -29.8611 | 158.1863 | 97.5296 | 225.8547 | 2.9675 | 2967.4804 | 2967.4804 | 0 | 817710.2414 | -275445.6388
Low | 301 | 301 | 47.1 | -0.097222 | -0.35 | [11 empty] | 0 | 47.1 | 13.0833 | -104.5139 | 158.1863 | 96.7066 | 150.3789 | 1.9675 | 1967.4578 | 1967.4578 | 0 | 819677.6992 | -275445.6388
Low | 302 | 302 | 46.6 | -0.18056 | -0.65 | [11 empty] | 0 | 46.6 | 12.9444 | -194.0972 | 158.1863 | 94.6643 | 58.7533 | 0.76053 | 760.5286 | 760.5286 | 0 | 820438.2278 | -275445.6388
Low | 303 | 303 | 45.8 | -0.25 | -0.9 | [11 empty] | 0 | 45.8 | 12.7222 | -268.75 | 158.1863 | 91.4419 | -19.1219 | -0.24327 | -243.2727 | 0 | -243.2727 | 820438.2278 | -275688.9114
Low | 304 | 304 | 44.8 | -0.34722 | -1.25 | [11 empty] | 0 | 44.8 | 12.4444 | -373.2639 | 158.1863 | 87.4924 | -127.5853 | -1.5877 | -1587.7277 | 0 | -1587.7277 | 820438.2278 | -277276.6391
Low | 305 | 305 | 43.3 | -0.41667 | -1.5 | [11 empty] | 0 | 43.3 | 12.0278 | -447.9167 | 158.1863 | 81.7316 | -207.9988 | -2.5018 | -2501.7636 | 0 | -2501.7636 | 820438.2278 | -279778.4027
Low | 306 | 306 | 41.8 | -0.34722 | -1.25 | [11 empty] | 0 | 41.8 | 11.6111 | -373.2639 | 158.1863 | 76.167 | -138.9107 | -1.6129 | -1612.907 | 0 | -1612.907 | 820438.2278 | -281391.3097
Low | 307 | 307 | 40.8 | -0.20833 | -0.75 | [11 empty] | 0 | 40.8 | 11.3333 | -223.9583 | 158.1863 | 72.5662 | 6.7941 | 0.077 | 77.0003 | 77.0003 | 0 | 820515.2281 | -281391.3097
Low | 308 | 308 | 40.3 | -0.097222 | -0.35 | [11 empty] | 0 | 40.3 | 11.1944 | -104.5139 | 158.1863 | 70.7985 | 124.4709 | 1.3934 | 1393.3826 | 1393.3826 | 0 | 821908.6106 | -281391.3097
Low | 309 | 309 | 40.1 | -0.083333 | -0.3 | [11 empty] | 0 | 40.1 | 11.1389 | -89.5833 | 158.1863 | 70.0976 | 138.7005 | 1.545 | 1544.9693 | 1544.9693 | 0 | 823453.5799 | -281391.3097
Low | 310 | 310 | 39.7 | -0.125 | -0.45 | [11 empty] | 0 | 39.7 | 11.0278 | -134.375 | 158.1863 | 68.7061 | 92.5173 | 1.0203 | 1020.2606 | 1020.2606 | 0 | 824473.8405 | -281391.3097
Low | 311 | 311 | 39.2 | -0.16667 | -0.6 | [11 empty] | 0 | 39.2 | 10.8889 | -179.1667 | 158.1863 | 66.9864 | 46.0059 | 0.50095 | 500.9535 | 500.9535 | 0 | 824974.7941 | -281391.3097
Low | 312 | 312 | 38.5 | -0.25 | -0.9 | [11 empty] | 0 | 38.5 | 10.6944 | -268.75 | 158.1863 | 64.6153 | -45.9484 | -0.49139 | -491.3927 | 0 | -491.3927 | 824974.7941 | -281882.7024
Low | 313 | 313 | 37.4 | -0.34722 | -1.25 | [11 empty] | 0 | 37.4 | 10.3889 | -373.2639 | 158.1863 | 60.9758 | -154.1019 | -1.6009 | -1600.947 | 0 | -1600.947 | 824974.7941 | -283483.6495
Low | 314 | 314 | 36 | -0.41667 | -1.5 | [11 empty] | 0 | 36 | 10 | -447.9167 | 158.1863 | 56.4962 | -233.2342 | -2.3323 | -2332.3422 | 0 | -2332.3422 | 824974.7941 | -285815.9917
Low | 315 | 315 | 34.4 | -0.41667 | -1.5 | [11 empty] | 0 | 34.4 | 9.5556 | -447.9167 | 158.1863 | 51.5859 | -238.1445 | -2.2756 | -2275.6031 | 0 | -2275.6031 | 824974.7941 | -288091.5947
Low | 316 | 316 | 33 | -0.375 | -1.35 | [11 empty] | 0 | 33 | 9.1667 | -403.125 | 158.1863 | 47.4725 | -197.4663 | -1.8101 | -1810.1073 | 0 | -1810.1073 | 824974.7941 | -289901.7021
Low | 317 | 317 | 31.7 | -0.41667 | -1.5 | [11 empty] | 0 | 31.7 | 8.8056 | -447.9167 | 158.1863 | 43.8059 | -245.9245 | -2.1655 | -2165.5019 | 0 | -2165.5019 | 824974.7941 | -292067.204
Low | 318 | 318 | 30 | -0.51389 | -1.85 | [11 empty] | 0 | 30 | 8.3333 | -552.4306 | 158.1863 | 39.2335 | -355.0108 | -2.9584 | -2958.4236 | 0 | -2958.4236 | 824974.7941 | -295025.6276
Low | 319 | 319 | 28 | -0.54167 | -1.95 | [11 empty] | 0 | 28 | 7.7778 | -582.2917 | 158.1863 | 34.1767 | -389.9287 | -3.0328 | -3032.7788 | 0 | -3032.7788 | 824974.7941 | -298058.4064
Low | 320 | 320 | 26.1 | -0.33333 | -1.2 | [11 empty] | 0 | 26.1 | 7.25 | -358.3333 | 158.1863 | 29.6958 | -170.4513 | -1.2358 | -1235.7717 | 0 | -1235.7717 | 824974.7941 | -299294.1781
Low | 321 | 321 | 25.6 | -0.16667 | -0.6 | [11 empty] | 0 | 25.6 | 7.1111 | -179.1667 | 158.1863 | 28.5689 | 7.5885 | 0.053963 | 53.9628 | 53.9628 | 0 | 825028.7569 | -299294.1781
Low | 322 | 322 | 24.9 | -0.097222 | -0.35 | [11 empty] | 0 | 24.9 | 6.9167 | -104.5139 | 158.1863 | 27.0279 | 80.7003 | 0.55818 | 558.1771 | 558.1771 | 0 | 825586.934 | -299294.1781
Low | 323 | 323 | 24.9 | -0.083333 | -0.3 | [11 empty] | 0 | 24.9 | 6.9167 | -89.5833 | 158.1863 | 27.0279 | 95.6309 | 0.66145 | 661.4467 | 661.4467 | 0 | 826248.3807 | -299294.1781
Low | 324 | 324 | 24.3 | -0.13889 | -0.5 | [11 empty] | 0 | 24.3 | 6.75 | -149.3056 | 158.1863 | 25.7411 | 34.6218 | 0.2337 | 233.697 | 233.697 | 0 | 826482.0777 | -299294.1781
Low | 325 | 325 | 23.9 | -0.055556 | -0.2 | [11 empty] | 0 | 23.9 | 6.6389 | -59.7222 | 158.1863 | 24.9006 | 123.3646 | 0.819 | 819.0041 | 819.0041 | 0 | 827301.0818 | -299294.1781
Low | 326 | 326 | 23.9 | -0.041667 | -0.15 | [11 empty] | 0 | 23.9 | 6.6389 | -44.7917 | 158.1863 | 24.9006 | 138.2952 | 0.91813 | 918.1264 | 918.1264 | 0 | 828219.2082 | -299294.1781
Low | 327 | 327 | 23.6 | -0.083333 | -0.3 | [11 empty] | 0 | 23.6 | 6.5556 | -89.5833 | 158.1863 | 24.2794 | 92.8823 | 0.6089 | 608.8953 | 608.8953 | 0 | 828828.1035 | -299294.1781
Low | 328 | 328 | 23.3 | -0.43056 | -1.55 | [11 empty] | 0 | 23.3 | 6.4722 | -462.8472 | 158.1863 | 23.6661 | -280.9949 | -1.8187 | -1818.6615 | 0 | -1818.6615 | 828828.1035 | -301112.8396
Low | 329 | 329 | 20.5 | -0.80556 | -2.9 | [11 empty] | 0 | 20.5 | 5.6944 | -865.9722 | 158.1863 | 18.3199 | -689.4661 | -3.9261 | -3926.1265 | 0 | -3926.1265 | 828828.1035 | -305038.9661
Low | 330 | 330 | 17.5 | -0.5 | -1.8 | [11 empty] | 0 | 17.5 | 4.8611 | -537.5 | 158.1863 | 13.3503 | -365.9635 | -1.779 | -1778.9891 | 0 | -1778.9891 | 828828.1035 | -306817.9553
Low | 331 | 331 | 16.9 | -0.11111 | -0.4 | [11 empty] | 0 | 16.9 | 4.6944 | -119.4444 | 158.1863 | 12.4505 | 51.1923 | 0.24032 | 240.3195 | 240.3195 | 0 | 829068.423 | -306817.9553
Low | 332 | 332 | 16.7 | -0.13889 | -0.5 | [11 empty] | 0 | 16.7 | 4.6389 | -149.3056 | 158.1863 | 12.1576 | 21.0383 | 0.097594 | 97.5942 | 97.5942 | 0 | 829166.0173 | -306817.9553
Low | 333 | 333 | 15.9 | -0.15278 | -0.55 | [11 empty] | 0 | 15.9 | 4.4167 | -164.2361 | 158.1863 | 11.0207 | 4.9708 | 0.021954 | 21.9545 | 21.9545 | 0 | 829187.9717 | -306817.9553
Low | 334 | 334 | 15.6 | -0.125 | -0.45 | [11 empty] | 0 | 15.6 | 4.3333 | -134.375 | 158.1863 | 10.6087 | 34.42 | 0.14915 | 149.1532 | 149.1532 | 0 | 829337.125 | -306817.9553
Low | 335 | 335 | 15 | -0.15278 | -0.55 | [11 empty] | 0 | 15 | 4.1667 | -164.2361 | 158.1863 | 9.8084 | 3.7585 | 0.01566 | 15.6604 | 15.6604 | 0 | 829352.7854 | -306817.9553
Low | 336 | 336 | 14.5 | -0.097222 | -0.35 | [11 empty] | 0 | 14.5 | 4.0278 | -104.5139 | 158.1863 | 9.1654 | 62.8377 | 0.2531 | 253.0964 | 253.0964 | 0 | 829605.8818 | -306817.9553
Low | 337 | 337 | 14.3 | 0 | 0 | [11 empty] | 0 | 14.3 | 3.9722 | 0 | 158.1863 | 8.9143 | 167.1005 | 0.66376 | 663.7604 | 663.7604 | 0 | 830269.6423 | -306817.9553
Low | 338 | 338 | 14.5 | 0.15278 | 0.55 | [11 empty] | 0 | 14.5 | 4.0278 | 164.2361 | 158.1863 | 9.1654 | 331.5877 | 1.3356 | 1335.5617 | 1335.5617 | 0 | 831605.204 | -306817.9553
Low | 339 | 339 | 15.4 | 0.45833 | 1.65 | [11 empty] | 0 | 15.4 | 4.2778 | 492.7083 | 158.1863 | 10.3385 | 661.233 | 2.8286 | 2828.608 | 2828.608 | 0 | 834433.812 | -306817.9553
Low | 340 | 340 | 17.8 | 0.79167 | 2.85 | [11 empty] | 0 | 17.8 | 4.9444 | 851.0417 | 158.1863 | 13.8119 | 1023.0398 | 5.0584 | 5058.3637 | 5058.3637 | 0 | 839492.1757 | -306817.9553
Low | 341 | 341 | 21.1 | 0.875 | 3.15 | [11 empty] | 0 | 21.1 | 5.8611 | 940.625 | 158.1863 | 19.4079 | 1118.2192 | 6.554 | 6554.0068 | 6554.0068 | 0 | 846046.1825 | -306817.9553
Low | 342 | 342 | 24.1 | 0.54167 | 1.95 | [11 empty] | 0 | 24.1 | 6.6944 | 582.2917 | 158.1863 | 25.3191 | 765.797 | 5.1266 | 5126.5856 | 5126.5856 | 0 | 851172.7681 | -306817.9553
Low | 343 | 343 | 25 | 0.16667 | 0.6 | [11 empty] | 0 | 25 | 6.9444 | 179.1667 | 158.1863 | 27.2455 | 364.5984 | 2.5319 | 2531.9332 | 2531.9332 | 0 | 853704.7013 | -306817.9553
Low | 344 | 344 | 25.3 | 0.069444 | 0.25 | [11 empty] | 0 | 25.3 | 7.0278 | 74.6528 | 158.1863 | 27.9033 | 260.7423 | 1.8324 | 1832.439 | 1832.439 | 0 | 855537.1403 | -306817.9553
Low | 345 | 345 | 25.5 | 0.15278 | 0.55 | [11 empty] | 0 | 25.5 | 7.0833 | 164.2361 | 158.1863 | 28.3462 | 350.7685 | 2.4846 | 2484.6105 | 2484.6105 | 0 | 858021.7508 | -306817.9553
Low | 346 | 346 | 26.4 | 0.15278 | 0.55 | [11 empty] | 0 | 26.4 | 7.3333 | 164.2361 | 158.1863 | 30.3824 | 352.8048 | 2.5872 | 2587.2349 | 2587.2349 | 0 | 860608.9857 | -306817.9553
Low | 347 | 347 | 26.6 | 0.097222 | 0.35 | [11 empty] | 0 | 26.6 | 7.3889 | 104.5139 | 158.1863 | 30.8445 | 293.5446 | 2.169 | 2168.9686 | 2168.9686 | 0 | 862777.9543 | -306817.9553
Low | 348 | 348 | 27.1 | 0.15278 | 0.55 | [11 empty] | 0 | 27.1 | 7.5278 | 164.2361 | 158.1863 | 32.0149 | 354.4373 | 2.6681 | 2668.1253 | 2668.1253 | 0 | 865446.0795 | -306817.9553
Low | 349 | 349 | 27.7 | 0.13889 | 0.5 | [11 empty] | 0 | 27.7 | 7.6944 | 149.3056 | 158.1863 | 33.4483 | 340.9401 | 2.6233 | 2623.3445 | 2623.3445 | 0 | 868069.4241 | -306817.9553
Low | 350 | 350 | 28.1 | 0.069444 | 0.25 | [11 empty] | 0 | 28.1 | 7.8056 | 74.6528 | 158.1863 | 34.4213 | 267.2603 | 2.0861 | 2086.1151 | 2086.1151 | 0 | 870155.5391 | -306817.9553
Low | 351 | 351 | 28.2 | 0 | 0 | [11 empty] | 0 | 28.2 | 7.8333 | 0 | 158.1863 | 34.6667 | 192.8529 | 1.5107 | 1510.6814 | 1510.6814 | 0 | 871666.2205 | -306817.9553
Low | 352 | 352 | 28.1 | -0.027778 | -0.1 | [11 empty] | 0 | 28.1 | 7.8056 | -29.8611 | 158.1863 | 34.4213 | 162.7464 | 1.2703 | 1270.3261 | 1270.3261 | 0 | 872936.5466 | -306817.9553
Low | 353 | 353 | 28 | -0.027778 | -0.1 | [11 empty] | 0 | 28 | 7.7778 | -29.8611 | 158.1863 | 34.1767 | 162.5018 | 1.2639 | 1263.9033 | 1263.9033 | 0 | 874200.4499 | -306817.9553
Low | 354 | 354 | 27.9 | -0.013889 | -0.05 | [11 empty] | 0 | 27.9 | 7.75 | -14.9306 | 158.1863 | 33.933 | 177.1887 | 1.3732 | 1373.2126 | 1373.2126 | 0 | 875573.6625 | -306817.9553
Low | 355 | 355 | 27.9 | 0.027778 | 0.1 | [11 empty] | 0 | 27.9 | 7.75 | 29.8611 | 158.1863 | 33.933 | 221.9804 | 1.7203 | 1720.348 | 1720.348 | 0 | 877294.0105 | -306817.9553
Low | 356 | 356 | 28.1 | 0.041667 | 0.15 | [11 empty] | 0 | 28.1 | 7.8056 | 44.7917 | 158.1863 | 34.4213 | 237.3992 | 1.853 | 1853.0325 | 1853.0325 | 0 | 879147.043 | -306817.9553
Low | 357 | 357 | 28.2 | -0.013889 | -0.05 | [11 empty] | 0 | 28.2 | 7.8333 | -14.9306 | 158.1863 | 34.6667 | 177.9224 | 1.3937 | 1393.7254 | 1393.7254 | 0 | 880540.7684 | -306817.9553
Low | 358 | 358 | 28 | -0.18056 | -0.65 | [11 empty] | 0 | 28 | 7.7778 | -194.0972 | 158.1863 | 34.1767 | -1.7343 | -0.013489 | -13.4887 | 0 | -13.4887 | 880540.7684 | -306831.444
Low | 359 | 359 | 26.9 | -0.41667 | -1.5 | [11 empty] | 0 | 26.9 | 7.4722 | -447.9167 | 158.1863 | 31.5441 | -258.1863 | -1.9292 | -1929.2252 | 0 | -1929.2252 | 880540.7684 | -308760.6692
Low | 360 | 360 | 25 | -0.51389 | -1.85 | [11 empty] | 0 | 25 | 6.9444 | -552.4306 | 158.1863 | 27.2455 | -366.9988 | -2.5486 | -2548.6031 | 0 | -2548.6031 | 880540.7684 | -311309.2722
Low | 361 | 361 | 23.2 | -0.43056 | -1.55 | [11 empty] | 0 | 23.2 | 6.4444 | -462.8472 | 158.1863 | 23.4634 | -281.1976 | -1.8122 | -1812.1624 | 0 | -1812.1624 | 880540.7684 | -313121.4346
Low | 362 | 362 | 21.9 | -0.29167 | -1.05 | [11 empty] | 0 | 21.9 | 6.0833 | -313.5417 | 158.1863 | 20.9075 | -134.4479 | -0.81789 | -817.8914 | 0 | -817.8914 | 880540.7684 | -313939.326
Low | 363 | 363 | 21.1 | -0.16667 | -0.6 | [11 empty] | 0 | 21.1 | 5.8611 | -179.1667 | 158.1863 | 19.4079 | -1.5725 | -0.0092165 | -9.2165 | 0 | -9.2165 | 880540.7684 | -313948.5426
Low | 364 | 364 | 20.7 | -0.055556 | -0.2 | [11 empty] | 0 | 20.7 | 5.75 | -59.7222 | 158.1863 | 18.6791 | 117.1431 | 0.67357 | 673.5727 | 673.5727 | 0 | 881214.3411 | -313948.5426
Low | 365 | 365 | 20.7 | 0.013889 | 0.05 | [11 empty] | 0 | 20.7 | 5.75 | 14.9306 | 158.1863 | 18.6791 | 191.7959 | 1.1028 | 1102.8262 | 1102.8262 | 0 | 882317.1673 | -313948.5426
Low | 366 | 366 | 20.8 | 0.069444 | 0.25 | [11 empty] | 0 | 20.8 | 5.7778 | 74.6528 | 158.1863 | 18.86 | 251.699 | 1.4543 | 1454.2608 | 1454.2608 | 0 | 883771.4281 | -313948.5426
Low | 367 | 367 | 21.2 | 0.18056 | 0.65 | [11 empty] | 0 | 21.2 | 5.8889 | 194.0972 | 158.1863 | 19.5923 | 371.8758 | 2.1899 | 2189.9352 | 2189.9352 | 0 | 885961.3634 | -313948.5426
Low | 368 | 368 | 22.1 | 0.31944 | 1.15 | [11 empty] | 0 | 22.1 | 6.1389 | 343.4028 | 158.1863 | 21.2911 | 522.8802 | 3.2099 | 3209.9032 | 3209.9032 | 0 | 889171.2666 | -313948.5426
Low | 369 | 369 | 23.5 | 0.30556 | 1.1 | [11 empty] | 0 | 23.5 | 6.5278 | 328.4722 | 158.1863 | 24.0741 | 510.7326 | 3.3339 | 3333.9487 | 3333.9487 | 0 | 892505.2153 | -313948.5426
Low | 370 | 370 | 24.3 | 0.13889 | 0.5 | [11 empty] | 0 | 24.3 | 6.75 | 149.3056 | 158.1863 | 25.7411 | 333.2329 | 2.2493 | 2249.322 | 2249.322 | 0 | 894754.5372 | -313948.5426
Low | 371 | 371 | 24.5 | -0.069444 | -0.25 | [11 empty] | 0 | 24.5 | 6.8056 | -74.6528 | 158.1863 | 26.1665 | 109.7 | 0.74657 | 746.5696 | 746.5696 | 0 | 895501.1068 | -313948.5426
Low | 372 | 372 | 23.8 | -0.44444 | -1.6 | [11 empty] | 0 | 23.8 | 6.6111 | -477.7778 | 158.1863 | 24.6927 | -294.8989 | -1.9496 | -1949.6091 | 0 | -1949.6091 | 895501.1068 | -315898.1517
Low | 373 | 373 | 21.3 | -0.84722 | -3.05 | [11 empty] | 0 | 21.3 | 5.9167 | -910.7639 | 158.1863 | 19.7776 | -732.8 | -4.3357 | -4335.7336 | 0 | -4335.7336 | 895501.1068 | -320233.8853
Low | 374 | 374 | 17.7 | -0.95833 | -3.45 | [11 empty] | 0 | 17.7 | 4.9167 | -1030.2083 | 158.1863 | 13.6572 | -858.3649 | -4.2203 | -4220.2942 | 0 | -4220.2942 | 895501.1068 | -324454.1794
Low | 375 | 375 | 14.4 | -0.80556 | -2.9 | [11 empty] | 0 | 14.4 | 4 | -865.9722 | 158.1863 | 9.0394 | -698.7466 | -2.795 | -2794.9863 | 0 | -2794.9863 | 895501.1068 | -327249.1657
Low | 376 | 376 | 11.9 | -0.58333 | -2.1 | [11 empty] | 0 | 11.9 | 3.3056 | -627.0833 | 158.1863 | 6.1732 | -462.7239 | -1.5296 | -1529.5596 | 0 | -1529.5596 | 895501.1068 | -328778.7254
Low | 377 | 377 | 10.2 | -0.41667 | -1.5 | [11 empty] | 0 | 10.2 | 2.8333 | -447.9167 | 158.1863 | 4.5354 | -285.195 | -0.80805 | -808.0526 | 0 | -808.0526 | 895501.1068 | -329586.7779
Low | 378 | 378 | 8.9 | -0.30556 | -1.1 | [11 empty] | 0 | 8.9 | 2.4722 | -328.4722 | 158.1863 | 3.453 | -166.833 | -0.41245 | -412.4482 | 0 | -412.4482 | 895501.1068 | -329999.2262
Low | 379 | 379 | 8 | -0.23611 | -0.85 | [11 empty] | 0 | 8 | 2.2222 | -253.8194 | 158.1863 | 2.7899 | -92.8433 | -0.20632 | -206.3184 | 0 | -206.3184 | 895501.1068 | -330205.5445
Low | 380 | 380 | 7.2 | -0.26389 | -0.95 | [11 empty] | 0 | 7.2 | 2 | -283.6806 | 158.1863 | 2.2598 | -123.2345 | -0.24647 | -246.4689 | 0 | -246.4689 | 895501.1068 | -330452.0134
Low | 381 | 381 | 6.1 | -0.31944 | -1.15 | [11 empty] | 0 | 6.1 | 1.6944 | -343.4028 | 158.1863 | 1.6221 | -183.5944 | -0.31109 | -311.0906 | 0 | -311.0906 | 895501.1068 | -330763.104
Low | 382 | 382 | 4.9 | -0.33333 | -1.2 | [11 empty] | 0 | 4.9 | 1.3611 | -358.3333 | 158.1863 | 1.0467 | -199.1004 | -0.271 | -270.9978 | 0 | -270.9978 | 895501.1068 | -331034.1018
Low | 383 | 383 | 3.7 | -0.36111 | -1.3 | [11 empty] | 0 | 3.7 | 1.0278 | -388.1944 | 158.1863 | 0.59678 | -229.4114 | -0.23578 | -235.7839 | 0 | -235.7839 | 895501.1068 | -331269.8858
Low | 384 | 384 | 2.3 | -0.38889 | -1.4 | [11 empty] | 0 | 2.3 | 0.63889 | -418.0556 | 158.1863 | 0.23061 | -259.6387 | -0.16588 | -165.8803 | 0 | -165.8803 | 895501.1068 | -331435.766
Low | 385 | 385 | 0.9 | -0.31944 | -1.15 | [11 empty] | 1 |  | 0.25 | -343.4028 | 158.1863 | 0.03531 | -185.1812 | -0.046295 | -46.2953 | 0 | -46.2953 | 895501.1068 | -331482.0613
Low | 386 | 386 | 0 | -0.125 | -0.45 | [11 empty] | 1 |  | 0 | -134.375 | 158.1863 | 0 | 23.8113 | 0 | 0 | 0 | 0 | 895501.1068 | -331482.0613
Low | 387 | 387 | 0 | 0 | 0 | [11 empty] | 1 |  | 0 | 0 | 158.1863 | 0 | 158.1863 | 0 | 0 | 0 | 0 | 895501.1068 | -331482.0613
Low | 388 | 388 | 0 | 0 | 0 | [11 empty] | 1 |  | 0 | 0 | 158.1863 | 0 | 158.1863 | 0 | 0 | 0 | 0 | 895501.1068 | -331482.0613
Low | 389 | 389 | 0 | 0 | 0 | [11 empty] | 1 |  | 0 | 0 | 158.1863 | 0 | 158.1863 | 0 | 0 | 0 | 0 | 895501.1068 | -331482.0613
Low | 390 | 390 | 0 | 0 | 0 | [11 empty] | 1 |  | 0 | 0 | 158.1863 | 0 | 158.1863 | 0 | 0 | 0 | 0 | 895501.1068 | -331482.0613
Low | 391 | 391 | 0 | 0.069444 | 0.25 | [11 empty] | 1 |  | 0 | 74.6528 | 158.1863 | 0 | 232.839 | 0 | 0 | 0 | 0 | 895501.1068 | -331482.0613
Low | 392 | 392 | 0.5 | 0.29167 | 1.05 | [11 empty] | 1 |  | 0.13889 | 313.5417 | 158.1863 | 0.010898 | 471.7388 | 0.065519 | 65.5193 | 65.5193 | 0 | 895566.6261 | -331482.0613
Low | 393 | 393 | 2.1 | 0.59722 | 2.15 | [11 empty] | 0 | 2.1 | 0.58333 | 642.0139 | 158.1863 | 0.19224 | 800.3924 | 0.4669 | 466.8956 | 466.8956 | 0 | 896033.5216 | -331482.0613
Low | 394 | 394 | 4.8 | 0.86111 | 3.1 | [11 empty] | 0 | 4.8 | 1.3333 | 925.6944 | 158.1863 | 1.0044 | 1084.8851 | 1.4465 | 1446.5134 | 1446.5134 | 0 | 897480.035 | -331482.0613
Low | 395 | 395 | 8.3 | 1.0417 | 3.75 | [11 empty] | 0 | 8.3 | 2.3056 | 1119.7917 | 158.1863 | 3.0031 | 1280.981 | 2.9534 | 2953.3729 | 2953.3729 | 0 | 900433.408 | -331482.0613
Low | 396 | 396 | 12.3 | 1.1528 | 4.15 | [11 empty] | 0 | 12.3 | 3.4167 | 1239.2361 | 158.1863 | 6.5951 | 1404.0175 | 4.7971 | 4797.0598 | 4797.0598 | 0 | 905230.4678 | -331482.0613
Low | 397 | 397 | 16.6 | 1.1944 | 4.3 | [11 empty] | 0 | 16.6 | 4.6111 | 1284.0278 | 158.1863 | 12.0124 | 1454.2264 | 6.7056 | 6705.5997 | 6705.5997 | 0 | 911936.0675 | -331482.0613
Low | 398 | 398 | 20.9 | 1.0556 | 3.8 | [11 empty] | 0 | 20.9 | 5.8056 | 1134.7222 | 158.1863 | 19.0417 | 1311.9502 | 7.6166 | 7616.5999 | 7616.5999 | 0 | 919552.6674 | -331482.0613
Low | 399 | 399 | 24.2 | 0.65278 | 2.35 | [11 empty] | 0 | 24.2 | 6.7222 | 701.7361 | 158.1863 | 25.5297 | 885.452 | 5.9522 | 5952.2052 | 5952.2052 | 0 | 925504.8726 | -331482.0613
Low | 400 | 400 | 25.6 | 0.19444 | 0.7 | [11 empty] | 0 | 25.6 | 7.1111 | 209.0278 | 158.1863 | 28.5689 | 395.783 | 2.8145 | 2814.4567 | 2814.4567 | 0 | 928319.3292 | -331482.0613
Low | 401 | 401 | 25.6 | -0.097222 | -0.35 | [11 empty] | 0 | 25.6 | 7.1111 | -104.5139 | 158.1863 | 28.5689 | 82.2413 | 0.58483 | 584.827 | 584.827 | 0 | 928904.1563 | -331482.0613
Low | 402 | 402 | 24.9 | -0.31944 | -1.15 | [11 empty] | 0 | 24.9 | 6.9167 | -343.4028 | 158.1863 | 27.0279 | -158.1886 | -1.0941 | -1094.1378 | 0 | -1094.1378 | 928904.1563 | -332576.1991
Low | 403 | 403 | 23.3 | -0.45833 | -1.65 | [11 empty] | 0 | 23.3 | 6.4722 | -492.7083 | 158.1863 | 23.6661 | -310.856 | -2.0119 | -2011.9292 | 0 | -2011.9292 | 928904.1563 | -334588.1283
Low | 404 | 404 | 21.6 | -0.43056 | -1.55 | [11 empty] | 0 | 21.6 | 6 | -462.8472 | 158.1863 | 20.3386 | -284.3223 | -1.7059 | -1705.9341 | 0 | -1705.9341 | 928904.1563 | -336294.0624
Low | 405 | 405 | 20.2 | -0.40278 | -1.45 | [11 empty] | 0 | 20.2 | 5.6111 | -432.9861 | 158.1863 | 17.7876 | -257.0123 | -1.4421 | -1442.1245 | 0 | -1442.1245 | 928904.1563 | -337736.1868
Low | 406 | 406 | 18.7 | -0.44444 | -1.6 | [11 empty] | 0 | 18.7 | 5.1944 | -477.7778 | 158.1863 | 15.2439 | -304.3476 | -1.5809 | -1580.9166 | 0 | -1580.9166 | 928904.1563 | -339317.1034
Low | 407 | 407 | 17 | -0.47222 | -1.7 | [11 empty] | 0 | 17 | 4.7222 | -507.6389 | 158.1863 | 12.5983 | -336.8543 | -1.5907 | -1590.701 | 0 | -1590.701 | 928904.1563 | -340907.8045
Low | 408 | 408 | 15.3 | -0.38889 | -1.4 | [11 empty] | 0 | 15.3 | 4.25 | -418.0556 | 158.1863 | 10.2046 | -249.6647 | -1.0611 | -1061.0749 | 0 | -1061.0749 | 928904.1563 | -341968.8794
Low | 409 | 409 | 14.2 | -0.19444 | -0.7 | [11 empty] | 0 | 14.2 | 3.9444 | -209.0278 | 158.1863 | 8.79 | -42.0515 | -0.16587 | -165.8698 | 0 | -165.8698 | 928904.1563 | -342134.7491
Low | 410 | 410 | 13.9 | -0.027778 | -0.1 | [11 empty] | 0 | 13.9 | 3.8611 | -29.8611 | 158.1863 | 8.4226 | 136.7477 | 0.528 | 527.998 | 527.998 | 0 | 929432.1543 | -342134.7491
Low | 411 | 411 | 14 | 0.041667 | 0.15 | [11 empty] | 0 | 14 | 3.8889 | 44.7917 | 158.1863 | 8.5442 | 211.5221 | 0.82259 | 822.5859 | 822.5859 | 0 | 930254.7402 | -342134.7491
Low | 412 | 412 | 14.2 | 0.069444 | 0.25 | [11 empty] | 0 | 14.2 | 3.9444 | 74.6528 | 158.1863 | 8.79 | 241.6291 | 0.95309 | 953.0924 | 953.0924 | 0 | 931207.8327 | -342134.7491
Low | 413 | 413 | 14.5 | 0.097222 | 0.35 | [11 empty] | 0 | 14.5 | 4.0278 | 104.5139 | 158.1863 | 9.1654 | 271.8655 | 1.095 | 1095.0139 | 1095.0139 | 0 | 932302.8465 | -342134.7491
Low | 414 | 414 | 14.9 | 0.19444 | 0.7 | [11 empty] | 0 | 14.9 | 4.1389 | 209.0278 | 158.1863 | 9.678 | 376.8921 | 1.5599 | 1559.9143 | 1559.9143 | 0 | 933862.7609 | -342134.7491
Low | 415 | 415 | 15.9 | 0.34722 | 1.25 | [11 empty] | 0 | 15.9 | 4.4167 | 373.2639 | 158.1863 | 11.0207 | 542.4708 | 2.3959 | 2395.9128 | 2395.9128 | 0 | 936258.6736 | -342134.7491
Low | 416 | 416 | 17.4 | 0.38889 | 1.4 | [11 empty] | 0 | 17.4 | 4.8333 | 418.0556 | 158.1863 | 13.1981 | 589.4399 | 2.849 | 2848.9597 | 2848.9597 | 0 | 939107.6334 | -342134.7491
Low | 417 | 417 | 18.7 | 0.23611 | 0.85 | [11 empty] | 0 | 18.7 | 5.1944 | 253.8194 | 158.1863 | 15.2439 | 427.2496 | 2.2193 | 2219.3245 | 2219.3245 | 0 | 941326.9579 | -342134.7491
Low | 418 | 418 | 19.1 | 0.013889 | 0.05 | [11 empty] | 0 | 19.1 | 5.3056 | 14.9306 | 158.1863 | 15.9031 | 189.0199 | 1.0029 | 1002.8554 | 1002.8554 | 0 | 942329.8133 | -342134.7491
Low | 419 | 419 | 18.8 | -0.20833 | -0.75 | [11 empty] | 0 | 18.8 | 5.2222 | -223.9583 | 158.1863 | 15.4074 | -50.3647 | -0.26302 | -263.0155 | 0 | -263.0155 | 942329.8133 | -342397.7646
Low | 420 | 420 | 17.6 | -0.30556 | -1.1 | [11 empty] | 0 | 17.6 | 4.8889 | -328.4722 | 158.1863 | 13.5033 | -156.7827 | -0.76649 | -766.4931 | 0 | -766.4931 | 942329.8133 | -343164.2577
Low | 421 | 421 | 16.6 | -0.19444 | -0.7 | [11 empty] | 0 | 16.6 | 4.6111 | -209.0278 | 158.1863 | 12.0124 | -38.8291 | -0.17905 | -179.0453 | 0 | -179.0453 | 942329.8133 | -343343.3031
Low | 422 | 422 | 16.2 | -0.027778 | -0.1 | [11 empty] | 0 | 16.2 | 4.5 | -29.8611 | 158.1863 | 11.4405 | 139.7656 | 0.62895 | 628.9453 | 628.9453 | 0 | 942958.7586 | -343343.3031
Low | 423 | 423 | 16.4 | 0.13889 | 0.5 | [11 empty] | 0 | 16.4 | 4.5556 | 149.3056 | 158.1863 | 11.7247 | 319.2165 | 1.4542 | 1454.2085 | 1454.2085 | 0 | 944412.9672 | -343343.3031
Low | 424 | 424 | 17.2 | 0.375 | 1.35 | [11 empty] | 0 | 17.2 | 4.7778 | 403.125 | 158.1863 | 12.8965 | 574.2077 | 2.7434 | 2743.4369 | 2743.4369 | 0 | 947156.4041 | -343343.3031
Low | 425 | 425 | 19.1 | 0.75 | 2.7 | [11 empty] | 0 | 19.1 | 5.3056 | 806.25 | 158.1863 | 15.9031 | 980.3393 | 5.2012 | 5201.2447 | 5201.2447 | 0 | 952357.6488 | -343343.3031
Low | 426 | 426 | 22.6 | 1.1528 | 4.15 | [11 empty] | 0 | 22.6 | 6.2778 | 1239.2361 | 158.1863 | 22.2654 | 1419.6878 | 8.9125 | 8912.4845 | 8912.4845 | 0 | 961270.1333 | -343343.3031
Low | 427 | 427 | 27.4 | 1.25 | 4.5 | [11 empty] | 0 | 27.4 | 7.6111 | 1343.75 | 158.1863 | 32.7277 | 1534.6639 | 11.6805 | 11680.4977 | 11680.4977 | 0 | 972950.631 | -343343.3031
Low | 428 | 428 | 31.6 | 0.83333 | 3 | [11 empty] | 0 | 31.6 | 8.7778 | 895.8333 | 158.1863 | 43.53 | 1097.5496 | 9.634 | 9634.0461 | 9634.0461 | 0 | 982584.6771 | -343343.3031
Low | 429 | 429 | 33.4 | 0.26389 | 0.95 | [11 empty] | 0 | 33.4 | 9.2778 | 283.6806 | 158.1863 | 48.6303 | 490.4971 | 4.5507 | 4550.7233 | 4550.7233 | 0 | 987135.4004 | -343343.3031
Low | 430 | 430 | 33.5 | -0.083333 | -0.3 | [11 empty] | 0 | 33.5 | 9.3056 | -89.5833 | 158.1863 | 48.922 | 117.5249 | 1.0936 | 1093.6342 | 1093.6342 | 0 | 988229.0347 | -343343.3031
Low | 431 | 431 | 32.8 | -0.22222 | -0.8 | [11 empty] | 0 | 32.8 | 9.1111 | -238.8889 | 158.1863 | 46.8988 | -33.8038 | -0.30799 | -307.9904 | 0 | -307.9904 | 988229.0347 | -343651.2934
Low | 432 | 432 | 31.9 | -0.20833 | -0.75 | [11 empty] | 0 | 31.9 | 8.8611 | -223.9583 | 158.1863 | 44.3604 | -21.4117 | -0.18973 | -189.7312 | 0 | -189.7312 | 988229.0347 | -343841.0246
Low | 433 | 433 | 31.3 | -0.11111 | -0.4 | [11 empty] | 0 | 31.3 | 8.6944 | -119.4444 | 158.1863 | 42.7074 | 81.4492 | 0.70816 | 708.1554 | 708.1554 | 0 | 988937.19 | -343841.0246
Low | 434 | 434 | 31.1 | -0.097222 | -0.35 | [11 empty] | 0 | 31.1 | 8.6389 | -104.5139 | 158.1863 | 42.1633 | 95.8357 | 0.82791 | 827.9139 | 827.9139 | 0 | 989765.104 | -343841.0246
Low | 435 | 435 | 30.6 | -0.26389 | -0.95 | [11 empty] | 0 | 30.6 | 8.5 | -283.6806 | 158.1863 | 40.8185 | -84.6758 | -0.71974 | -719.7443 | 0 | -719.7443 | 989765.104 | -344560.769
Low | 436 | 436 | 29.2 | -0.54167 | -1.95 | [11 empty] | 0 | 29.2 | 8.1111 | -582.2917 | 158.1863 | 37.1689 | -386.9365 | -3.1385 | -3138.4849 | 0 | -3138.4849 | 989765.104 | -347699.2539
Low | 437 | 437 | 26.7 | -0.86111 | -3.1 | [11 empty] | 0 | 26.7 | 7.4167 | -925.6944 | 158.1863 | 31.0768 | -736.4314 | -5.4619 | -5461.8659 | 0 | -5461.8659 | 989765.104 | -353161.1199
Low | 438 | 438 | 23 | -1.1806 | -4.25 | [11 empty] | 0 | 23 | 6.3889 | -1269.0972 | 158.1863 | 23.0606 | -1087.8504 | -6.9502 | -6950.1554 | 0 | -6950.1554 | 989765.104 | -360111.2753
Low | 439 | 439 | 18.2 | -1.4028 | -5.05 | [11 empty] | 0 | 18.2 | 5.0556 | -1507.9861 | 158.1863 | 14.4397 | -1335.3602 | -6.751 | -6750.9877 | 0 | -6750.9877 | 989765.104 | -366862.263
Low | 440 | 440 | 12.9 | -1.4583 | -5.25 | [11 empty] | 0 | 12.9 | 3.5833 | -1567.7083 | 158.1863 | 7.2543 | -1402.2678 | -5.0248 | -5024.793 | 0 | -5024.793 | 989765.104 | -371887.056
Low | 441 | 441 | 7.7 | -1.2639 | -4.55 | [11 empty] | 0 | 7.7 | 2.1389 | -1358.6806 | 158.1863 | 2.5846 | -1197.9097 | -2.5622 | -2562.1957 | 0 | -2562.1957 | 989765.104 | -374449.2517
Low | 442 | 442 | 3.8 | -0.88889 | -3.2 | [11 empty] | 0 | 3.8 | 1.0556 | -955.5556 | 158.1863 | 0.62948 | -796.7398 | -0.841 | -841.0032 | 0 | -841.0032 | 989765.104 | -375290.2548
Low | 443 | 443 | 1.3 | -0.5 | -1.8 | [11 empty] | 0 | 1.3 | 0.36111 | -537.5 | 158.1863 | 0.073672 | -379.2401 | -0.13695 | -136.9478 | 0 | -136.9478 | 989765.104 | -375427.2027
Low | 444 | 444 | 0.2 | -0.18056 | -0.65 | [11 empty] | 1 |  | 0.055556 | -194.0972 | 158.1863 | 0.0017437 | -35.9092 | -0.001995 | -1.995 | 0 | -1.995 | 989765.104 | -375429.1976
Low | 445 | 445 | 0 | -0.027778 | -0.1 | [11 empty] | 1 |  | 0 | -29.8611 | 158.1863 | 0 | 128.3251 | 0 | 0 | 0 | 0 | 989765.104 | -375429.1976
Low | 446 | 446 | 0 | 0 | 0 | [11 empty] | 1 |  | 0 | 0 | 158.1863 | 0 | 158.1863 | 0 | 0 | 0 | 0 | 989765.104 | -375429.1976
Low | 447 | 447 | 0 | 0 | 0 | [11 empty] | 1 |  | 0 | 0 | 158.1863 | 0 | 158.1863 | 0 | 0 | 0 | 0 | 989765.104 | -375429.1976
Low | 448 | 448 | 0 | 0 | 0 | [11 empty] | 1 |  | 0 | 0 | 158.1863 | 0 | 158.1863 | 0 | 0 | 0 | 0 | 989765.104 | -375429.1976
Low | 449 | 449 | 0 | 0 | 0 | [11 empty] | 1 |  | 0 | 0 | 158.1863 | 0 | 158.1863 | 0 | 0 | 0 | 0 | 989765.104 | -375429.1976
Low | 450 | 450 | 0 | 0 | 0 | [11 empty] | 1 |  | 0 | 0 | 158.1863 | 0 | 158.1863 | 0 | 0 | 0 | 0 | 989765.104 | -375429.1976
Low | 451 | 451 | 0 | 0 | 0 | [11 empty] | 1 |  | 0 | 0 | 158.1863 | 0 | 158.1863 | 0 | 0 | 0 | 0 | 989765.104 | -375429.1976
Low | 452 | 452 | 0 | 0 | 0 | [11 empty] | 1 |  | 0 | 0 | 158.1863 | 0 | 158.1863 | 0 | 0 | 0 | 0 | 989765.104 | -375429.1976
Low | 453 | 453 | 0 | 0 | 0 | [11 empty] | 1 |  | 0 | 0 | 158.1863 | 0 | 158.1863 | 0 | 0 | 0 | 0 | 989765.104 | -375429.1976
Low | 454 | 454 | 0 | 0 | 0 | [11 empty] | 1 |  | 0 | 0 | 158.1863 | 0 | 158.1863 | 0 | 0 | 0 | 0 | 989765.104 | -375429.1976
Low | 455 | 455 | 0 | 0 | 0 | [11 empty] | 1 |  | 0 | 0 | 158.1863 | 0 | 158.1863 | 0 | 0 | 0 | 0 | 989765.104 | -375429.1976
Low | 456 | 456 | 0 | 0 | 0 | [11 empty] | 1 |  | 0 | 0 | 158.1863 | 0 | 158.1863 | 0 | 0 | 0 | 0 | 989765.104 | -375429.1976
Low | 457 | 457 | 0 | 0 | 0 | [11 empty] | 1 |  | 0 | 0 | 158.1863 | 0 | 158.1863 | 0 | 0 | 0 | 0 | 989765.104 | -375429.1976
Low | 458 | 458 | 0 | 0 | 0 | [11 empty] | 1 |  | 0 | 0 | 158.1863 | 0 | 158.1863 | 0 | 0 | 0 | 0 | 989765.104 | -375429.1976
Low | 459 | 459 | 0 | 0 | 0 | [11 empty] | 1 |  | 0 | 0 | 158.1863 | 0 | 158.1863 | 0 | 0 | 0 | 0 | 989765.104 | -375429.1976
Low | 460 | 460 | 0 | 0 | 0 | [11 empty] | 1 |  | 0 | 0 | 158.1863 | 0 | 158.1863 | 0 | 0 | 0 | 0 | 989765.104 | -375429.1976
Low | 461 | 461 | 0 | 0 | 0 | [11 empty] | 1 |  | 0 | 0 | 158.1863 | 0 | 158.1863 | 0 | 0 | 0 | 0 | 989765.104 | -375429.1976
Low | 462 | 462 | 0 | 0 | 0 | [11 empty] | 1 |  | 0 | 0 | 158.1863 | 0 | 158.1863 | 0 | 0 | 0 | 0 | 989765.104 | -375429.1976
Low | 463 | 463 | 0 | 0 | 0 | [11 empty] | 1 |  | 0 | 0 | 158.1863 | 0 | 158.1863 | 0 | 0 | 0 | 0 | 989765.104 | -375429.1976
Low | 464 | 464 | 0 | 0 | 0 | [11 empty] | 1 |  | 0 | 0 | 158.1863 | 0 | 158.1863 | 0 | 0 | 0 | 0 | 989765.104 | -375429.1976
Low | 465 | 465 | 0 | 0 | 0 | [11 empty] | 1 |  | 0 | 0 | 158.1863 | 0 | 158.1863 | 0 | 0 | 0 | 0 | 989765.104 | -375429.1976
Low | 466 | 466 | 0 | 0 | 0 | [11 empty] | 1 |  | 0 | 0 | 158.1863 | 0 | 158.1863 | 0 | 0 | 0 | 0 | 989765.104 | -375429.1976
Low | 467 | 467 | 0 | 0 | 0 | [11 empty] | 1 |  | 0 | 0 | 158.1863 | 0 | 158.1863 | 0 | 0 | 0 | 0 | 989765.104 | -375429.1976
Low | 468 | 468 | 0 | 0 | 0 | [11 empty] | 1 |  | 0 | 0 | 158.1863 | 0 | 158.1863 | 0 | 0 | 0 | 0 | 989765.104 | -375429.1976
Low | 469 | 469 | 0 | 0 | 0 | [11 empty] | 1 |  | 0 | 0 | 158.1863 | 0 | 158.1863 | 0 | 0 | 0 | 0 | 989765.104 | -375429.1976
Low | 470 | 470 | 0 | 0 | 0 | [11 empty] | 1 |  | 0 | 0 | 158.1863 | 0 | 158.1863 | 0 | 0 | 0 | 0 | 989765.104 | -375429.1976
Low | 471 | 471 | 0 | 0 | 0 | [11 empty] | 1 |  | 0 | 0 | 158.1863 | 0 | 158.1863 | 0 | 0 | 0 | 0 | 989765.104 | -375429.1976
Low | 472 | 472 | 0 | 0 | 0 | [11 empty] | 1 |  | 0 | 0 | 158.1863 | 0 | 158.1863 | 0 | 0 | 0 | 0 | 989765.104 | -375429.1976
Low | 473 | 473 | 0 | 0 | 0 | [11 empty] | 1 |  | 0 | 0 | 158.1863 | 0 | 158.1863 | 0 | 0 | 0 | 0 | 989765.104 | -375429.1976
Low | 474 | 474 | 0 | 0 | 0 | [11 empty] | 1 |  | 0 | 0 | 158.1863 | 0 | 158.1863 | 0 | 0 | 0 | 0 | 989765.104 | -375429.1976
Low | 475 | 475 | 0 | 0 | 0 | [11 empty] | 1 |  | 0 | 0 | 158.1863 | 0 | 158.1863 | 0 | 0 | 0 | 0 | 989765.104 | -375429.1976
Low | 476 | 476 | 0 | 0 | 0 | [11 empty] | 1 |  | 0 | 0 | 158.1863 | 0 | 158.1863 | 0 | 0 | 0 | 0 | 989765.104 | -375429.1976
Low | 477 | 477 | 0 | 0 | 0 | [11 empty] | 1 |  | 0 | 0 | 158.1863 | 0 | 158.1863 | 0 | 0 | 0 | 0 | 989765.104 | -375429.1976
Low | 478 | 478 | 0 | 0 | 0 | [11 empty] | 1 |  | 0 | 0 | 158.1863 | 0 | 158.1863 | 0 | 0 | 0 | 0 | 989765.104 | -375429.1976
Low | 479 | 479 | 0 | 0 | 0 | [11 empty] | 1 |  | 0 | 0 | 158.1863 | 0 | 158.1863 | 0 | 0 | 0 | 0 | 989765.104 | -375429.1976
Low | 480 | 480 | 0 | 0 | 0 | [11 empty] | 1 |  | 0 | 0 | 158.1863 | 0 | 158.1863 | 0 | 0 | 0 | 0 | 989765.104 | -375429.1976
Low | 481 | 481 | 0 | 0 | 0 | [11 empty] | 1 |  | 0 | 0 | 158.1863 | 0 | 158.1863 | 0 | 0 | 0 | 0 | 989765.104 | -375429.1976
Low | 482 | 482 | 0 | 0 | 0 | [11 empty] | 1 |  | 0 | 0 | 158.1863 | 0 | 158.1863 | 0 | 0 | 0 | 0 | 989765.104 | -375429.1976
Low | 483 | 483 | 0 | 0 | 0 | [11 empty] | 1 |  | 0 | 0 | 158.1863 | 0 | 158.1863 | 0 | 0 | 0 | 0 | 989765.104 | -375429.1976
Low | 484 | 484 | 0 | 0 | 0 | [11 empty] | 1 |  | 0 | 0 | 158.1863 | 0 | 158.1863 | 0 | 0 | 0 | 0 | 989765.104 | -375429.1976
Low | 485 | 485 | 0 | 0 | 0 | [11 empty] | 1 |  | 0 | 0 | 158.1863 | 0 | 158.1863 | 0 | 0 | 0 | 0 | 989765.104 | -375429.1976
Low | 486 | 486 | 0 | 0 | 0 | [11 empty] | 1 |  | 0 | 0 | 158.1863 | 0 | 158.1863 | 0 | 0 | 0 | 0 | 989765.104 | -375429.1976
Low | 487 | 487 | 0 | 0 | 0 | [11 empty] | 1 |  | 0 | 0 | 158.1863 | 0 | 158.1863 | 0 | 0 | 0 | 0 | 989765.104 | -375429.1976
Low | 488 | 488 | 0 | 0 | 0 | [11 empty] | 1 |  | 0 | 0 | 158.1863 | 0 | 158.1863 | 0 | 0 | 0 | 0 | 989765.104 | -375429.1976
Low | 489 | 489 | 0 | 0 | 0 | [11 empty] | 1 |  | 0 | 0 | 158.1863 | 0 | 158.1863 | 0 | 0 | 0 | 0 | 989765.104 | -375429.1976
Low | 490 | 490 | 0 | 0 | 0 | [11 empty] | 1 |  | 0 | 0 | 158.1863 | 0 | 158.1863 | 0 | 0 | 0 | 0 | 989765.104 | -375429.1976
Low | 491 | 491 | 0 | 0 | 0 | [11 empty] | 1 |  | 0 | 0 | 158.1863 | 0 | 158.1863 | 0 | 0 | 0 | 0 | 989765.104 | -375429.1976
Low | 492 | 492 | 0 | 0 | 0 | [11 empty] | 1 |  | 0 | 0 | 158.1863 | 0 | 158.1863 | 0 | 0 | 0 | 0 | 989765.104 | -375429.1976
Low | 493 | 493 | 0 | 0 | 0 | [11 empty] | 1 |  | 0 | 0 | 158.1863 | 0 | 158.1863 | 0 | 0 | 0 | 0 | 989765.104 | -375429.1976
Low | 494 | 494 | 0 | 0 | 0 | [11 empty] | 1 |  | 0 | 0 | 158.1863 | 0 | 158.1863 | 0 | 0 | 0 | 0 | 989765.104 | -375429.1976
Low | 495 | 495 | 0 | 0 | 0 | [11 empty] | 1 |  | 0 | 0 | 158.1863 | 0 | 158.1863 | 0 | 0 | 0 | 0 | 989765.104 | -375429.1976
Low | 496 | 496 | 0 | 0 | 0 | [11 empty] | 1 |  | 0 | 0 | 158.1863 | 0 | 158.1863 | 0 | 0 | 0 | 0 | 989765.104 | -375429.1976
Low | 497 | 497 | 0 | 0 | 0 | [11 empty] | 1 |  | 0 | 0 | 158.1863 | 0 | 158.1863 | 0 | 0 | 0 | 0 | 989765.104 | -375429.1976
Low | 498 | 498 | 0 | 0 | 0 | [11 empty] | 1 |  | 0 | 0 | 158.1863 | 0 | 158.1863 | 0 | 0 | 0 | 0 | 989765.104 | -375429.1976
Low | 499 | 499 | 0 | 0 | 0 | [11 empty] | 1 |  | 0 | 0 | 158.1863 | 0 | 158.1863 | 0 | 0 | 0 | 0 | 989765.104 | -375429.1976
Low | 500 | 500 | 0 | 0 | 0 | [11 empty] | 1 |  | 0 | 0 | 158.1863 | 0 | 158.1863 | 0 | 0 | 0 | 0 | 989765.104 | -375429.1976
Low | 501 | 501 | 0 | 0 | 0 | [11 empty] | 1 |  | 0 | 0 | 158.1863 | 0 | 158.1863 | 0 | 0 | 0 | 0 | 989765.104 | -375429.1976
Low | 502 | 502 | 0 | 0 | 0 | [11 empty] | 1 |  | 0 | 0 | 158.1863 | 0 | 158.1863 | 0 | 0 | 0 | 0 | 989765.104 | -375429.1976
Low | 503 | 503 | 0 | 0 | 0 | [11 empty] | 1 |  | 0 | 0 | 158.1863 | 0 | 158.1863 | 0 | 0 | 0 | 0 | 989765.104 | -375429.1976
Low | 504 | 504 | 0 | 0 | 0 | [11 empty] | 1 |  | 0 | 0 | 158.1863 | 0 | 158.1863 | 0 | 0 | 0 | 0 | 989765.104 | -375429.1976
Low | 505 | 505 | 0 | 0 | 0 | [11 empty] | 1 |  | 0 | 0 | 158.1863 | 0 | 158.1863 | 0 | 0 | 0 | 0 | 989765.104 | -375429.1976
Low | 506 | 506 | 0 | 0 | 0 | [11 empty] | 1 |  | 0 | 0 | 158.1863 | 0 | 158.1863 | 0 | 0 | 0 | 0 | 989765.104 | -375429.1976
Low | 507 | 507 | 0 | 0 | 0 | [11 empty] | 1 |  | 0 | 0 | 158.1863 | 0 | 158.1863 | 0 | 0 | 0 | 0 | 989765.104 | -375429.1976
Low | 508 | 508 | 0 | 0 | 0 | [11 empty] | 1 |  | 0 | 0 | 158.1863 | 0 | 158.1863 | 0 | 0 | 0 | 0 | 989765.104 | -375429.1976
Low | 509 | 509 | 0 | 0 | 0 | [11 empty] | 1 |  | 0 | 0 | 158.1863 | 0 | 158.1863 | 0 | 0 | 0 | 0 | 989765.104 | -375429.1976
Low | 510 | 510 | 0 | 0 | 0 | [11 empty] | 1 |  | 0 | 0 | 158.1863 | 0 | 158.1863 | 0 | 0 | 0 | 0 | 989765.104 | -375429.1976
Low | 511 | 511 | 0 | 0.069444 | 0.25 | [11 empty] | 1 |  | 0 | 74.6528 | 158.1863 | 0 | 232.839 | 0 | 0 | 0 | 0 | 989765.104 | -375429.1976
Low | 512 | 512 | 0.5 | 0.34722 | 1.25 | [11 empty] | 1 |  | 0.13889 | 373.2639 | 158.1863 | 0.010898 | 531.461 | 0.073814 | 73.814 | 73.814 | 0 | 989838.918 | -375429.1976
Low | 513 | 513 | 2.5 | 0.84722 | 3.05 | [11 empty] | 0 | 2.5 | 0.69444 | 910.7639 | 158.1863 | 0.27245 | 1069.2226 | 0.74252 | 742.5157 | 742.5157 | 0 | 990581.4337 | -375429.1976
Low | 514 | 514 | 6.6 | 1.2917 | 4.65 | [11 empty] | 0 | 6.6 | 1.8333 | 1388.5417 | 158.1863 | 1.8989 | 1548.6268 | 2.8391 | 2839.1492 | 2839.1492 | 0 | 993420.5829 | -375429.1976
Low | 515 | 515 | 11.8 | 1.4167 | 5.1 | [11 empty] | 0 | 11.8 | 3.2778 | 1522.9167 | 158.1863 | 6.0699 | 1687.1728 | 5.5302 | 5530.1774 | 5530.1774 | 0 | 998950.7603 | -375429.1976
Low | 516 | 516 | 16.8 | 1.2083 | 4.35 | [11 empty] | 0 | 16.8 | 4.6667 | 1298.9583 | 158.1863 | 12.3036 | 1469.4482 | 6.8574 | 6857.4249 | 6857.4249 | 0 | 1005808.1852 | -375429.1976
Low | 517 | 517 | 20.5 | 0.70833 | 2.55 | [11 empty] | 0 | 20.5 | 5.6944 | 761.4583 | 158.1863 | 18.3199 | 937.9644 | 5.3412 | 5341.1864 | 5341.1864 | 0 | 1011149.3716 | -375429.1976
Low | 518 | 518 | 21.9 | 0.19444 | 0.7 | [11 empty] | 0 | 21.9 | 6.0833 | 209.0278 | 158.1863 | 20.9075 | 388.1215 | 2.3611 | 2361.0727 | 2361.0727 | 0 | 1013510.4443 | -375429.1976
Low | 519 | 519 | 21.9 | -0.083333 | -0.3 | [11 empty] | 0 | 21.9 | 6.0833 | -89.5833 | 158.1863 | 20.9075 | 89.5104 | 0.54452 | 544.5218 | 544.5218 | 0 | 1014054.9661 | -375429.1976
Low | 520 | 520 | 21.3 | -0.22222 | -0.8 | [11 empty] | 0 | 21.3 | 5.9167 | -238.8889 | 158.1863 | 19.7776 | -60.925 | -0.36047 | -360.4732 | 0 | -360.4732 | 1014054.9661 | -375789.6708
Low | 521 | 521 | 20.3 | -0.29167 | -1.05 | [11 empty] | 0 | 20.3 | 5.6389 | -313.5417 | 158.1863 | 17.9641 | -137.3913 | -0.77473 | -774.7342 | 0 | -774.7342 | 1014054.9661 | -376564.405
Low | 522 | 522 | 19.2 | -0.34722 | -1.25 | [11 empty] | 0 | 19.2 | 5.3333 | -373.2639 | 158.1863 | 16.07 | -199.0076 | -1.0614 | -1061.3739 | 0 | -1061.3739 | 1014054.9661 | -377625.7789
Low | 523 | 523 | 17.8 | -0.51389 | -1.85 | [11 empty] | 0 | 17.8 | 4.9444 | -552.4306 | 158.1863 | 13.8119 | -380.4324 | -1.881 | -1881.0268 | 0 | -1881.0268 | 1014054.9661 | -379506.8057
Low | 524 | 524 | 15.5 | -0.81944 | -2.95 | [11 empty] | 0 | 15.5 | 4.3056 | -880.9028 | 158.1863 | 10.4732 | -712.2434 | -3.0666 | -3066.6034 | 0 | -3066.6034 | 1014054.9661 | -382573.4091
Low | 525 | 525 | 11.9 | -1.0972 | -3.95 | [11 empty] | 0 | 11.9 | 3.3056 | -1179.5139 | 158.1863 | 6.1732 | -1015.1545 | -3.3556 | -3355.6495 | 0 | -3355.6495 | 1014054.9661 | -385929.0586
Low | 526 | 526 | 7.6 | -1.0972 | -3.95 | [11 empty] | 0 | 7.6 | 2.1111 | -1179.5139 | 158.1863 | 2.5179 | -1018.8097 | -2.1508 | -2150.8205 | 0 | -2150.8205 | 1014054.9661 | -388079.8791
Low | 527 | 527 | 4 | -0.77778 | -2.8 | [11 empty] | 0 | 4 | 1.1111 | -836.1111 | 158.1863 | 0.69748 | -677.2274 | -0.75247 | -752.4749 | 0 | -752.4749 | 1014054.9661 | -388832.354
Low | 528 | 528 | 2 | -0.41667 | -1.5 | [11 empty] | 0 | 2 | 0.55556 | -447.9167 | 158.1863 | 0.17437 | -289.556 | -0.16086 | -160.8645 | 0 | -160.8645 | 1014054.9661 | -388993.2184
Low | 529 | 529 | 1 | -0.27778 | -1 | [11 empty] | 0 | 1 | 0.27778 | -298.6111 | 158.1863 | 0.043593 | -140.3813 | -0.038995 | -38.9948 | 0 | -38.9948 | 1014054.9661 | -389032.2132
Low | 530 | 530 | 0 | -0.13889 | -0.5 | [11 empty] | 1 |  | 0 | -149.3056 | 158.1863 | 0 | 8.8807 | 0 | 0 | 0 | 0 | 1014054.9661 | -389032.2132
Low | 531 | 531 | 0 | 0 | 0 | [11 empty] | 1 |  | 0 | 0 | 158.1863 | 0 | 158.1863 | 0 | 0 | 0 | 0 | 1014054.9661 | -389032.2132
Low | 532 | 532 | 0 | 0.027778 | 0.1 | [11 empty] | 1 |  | 0 | 29.8611 | 158.1863 | 0 | 188.0474 | 0 | 0 | 0 | 0 | 1014054.9661 | -389032.2132
Low | 533 | 533 | 0.2 | 0.16667 | 0.6 | [11 empty] | 1 |  | 0.055556 | 179.1667 | 158.1863 | 0.0017437 | 337.3547 | 0.018742 | 18.7419 | 18.7419 | 0 | 1014073.708 | -389032.2132
Low | 534 | 534 | 1.2 | 0.41667 | 1.5 | [11 empty] | 0 | 1.2 | 0.33333 | 447.9167 | 158.1863 | 0.062774 | 606.1657 | 0.20206 | 202.0552 | 202.0552 | 0 | 1014275.7632 | -389032.2132
Low | 535 | 535 | 3.2 | 0.55556 | 2 | [11 empty] | 0 | 3.2 | 0.88889 | 597.2222 | 158.1863 | 0.44639 | 755.8549 | 0.67187 | 671.871 | 671.871 | 0 | 1014947.6342 | -389032.2132
Low | 536 | 536 | 5.2 | 0.69444 | 2.5 | [11 empty] | 0 | 5.2 | 1.4444 | 746.5278 | 158.1863 | 1.1787 | 905.8928 | 1.3085 | 1308.5118 | 1308.5118 | 0 | 1016256.146 | -389032.2132
Low | 537 | 537 | 8.2 | 1.0833 | 3.9 | [11 empty] | 0 | 8.2 | 2.2778 | 1164.5833 | 158.1863 | 2.9312 | 1325.7008 | 3.0197 | 3019.6517 | 3019.6517 | 0 | 1019275.7977 | -389032.2132
Low | 538 | 538 | 13 | 1.4722 | 5.3 | [11 empty] | 0 | 13 | 3.6111 | 1582.6389 | 158.1863 | 7.3672 | 1748.1923 | 6.3129 | 6312.9167 | 6312.9167 | 0 | 1025588.7144 | -389032.2132
Low | 539 | 539 | 18.8 | 1.4028 | 5.05 | [11 empty] | 0 | 18.8 | 5.2222 | 1507.9861 | 158.1863 | 15.4074 | 1681.5798 | 8.7816 | 8781.5833 | 8781.5833 | 0 | 1034370.2977 | -389032.2132
Low | 540 | 540 | 23.1 | 0.79167 | 2.85 | [11 empty] | 0 | 23.1 | 6.4167 | 851.0417 | 158.1863 | 23.2615 | 1032.4894 | 6.6251 | 6625.1406 | 6625.1406 | 0 | 1040995.4383 | -389032.2132
Low | 541 | 541 | 24.5 | 0.19444 | 0.7 | [11 empty] | 0 | 24.5 | 6.8056 | 209.0278 | 158.1863 | 26.1665 | 393.3806 | 2.6772 | 2677.1733 | 2677.1733 | 0 | 1043672.6116 | -389032.2132
Low | 542 | 542 | 24.5 | -0.027778 | -0.1 | [11 empty] | 0 | 24.5 | 6.8056 | -29.8611 | 158.1863 | 26.1665 | 154.4917 | 1.0514 | 1051.4017 | 1051.4017 | 0 | 1044724.0134 | -389032.2132
Low | 543 | 543 | 24.3 | -0.125 | -0.45 | [11 empty] | 0 | 24.3 | 6.75 | -134.375 | 158.1863 | 25.7411 | 49.5523 | 0.33448 | 334.4782 | 334.4782 | 0 | 1045058.4916 | -389032.2132
Low | 544 | 544 | 23.6 | -0.27778 | -1 | [11 empty] | 0 | 23.6 | 6.5556 | -298.6111 | 158.1863 | 24.2794 | -116.1454 | -0.7614 | -761.3979 | 0 | -761.3979 | 1045058.4916 | -389793.6112
Low | 545 | 545 | 22.3 | -0.48611 | -1.75 | [11 empty] | 0 | 22.3 | 6.1944 | -522.5694 | 158.1863 | 21.6782 | -342.705 | -2.1229 | -2122.8668 | 0 | -2122.8668 | 1045058.4916 | -391916.478
Low | 546 | 546 | 20.1 | -0.52778 | -1.9 | [11 empty] | 0 | 20.1 | 5.5833 | -567.3611 | 158.1863 | 17.6119 | -391.563 | -2.1862 | -2186.2265 | 0 | -2186.2265 | 1045058.4916 | -394102.7045
Low | 547 | 547 | 18.5 | -0.40278 | -1.45 | [11 empty] | 0 | 18.5 | 5.1389 | -432.9861 | 158.1863 | 14.9196 | -259.8802 | -1.3355 | -1335.4957 | 0 | -1335.4957 | 1045058.4916 | -395438.2002
Low | 548 | 548 | 17.2 | -0.30556 | -1.1 | [11 empty] | 0 | 17.2 | 4.7778 | -328.4722 | 158.1863 | 12.8965 | -157.3895 | -0.75197 | -751.972 | 0 | -751.972 | 1045058.4916 | -396190.1722
Low | 549 | 549 | 16.3 | -0.25 | -0.9 | [11 empty] | 0 | 16.3 | 4.5278 | -268.75 | 158.1863 | 11.5822 | -98.9816 | -0.44817 | -448.1667 | 0 | -448.1667 | 1045058.4916 | -396638.3389
Low | 550 | 550 | 15.4 | -0.22222 | -0.8 | [11 empty] | 0 | 15.4 | 4.2778 | -238.8889 | 158.1863 | 10.3385 | -70.3642 | -0.301 | -301.0023 | 0 | -301.0023 | 1045058.4916 | -396939.3412
Low | 551 | 551 | 14.7 | -0.15278 | -0.55 | [11 empty] | 0 | 14.7 | 4.0833 | -164.2361 | 158.1863 | 9.42 | 3.3701 | 0.013761 | 13.7612 | 13.7612 | 0 | 1045072.2528 | -396939.3412
Low | 552 | 552 | 14.3 | -0.13889 | -0.5 | [11 empty] | 0 | 14.3 | 3.9722 | -149.3056 | 158.1863 | 8.9143 | 17.795 | 0.070686 | 70.6856 | 70.6856 | 0 | 1045142.9384 | -396939.3412
Low | 553 | 553 | 13.7 | -0.13889 | -0.5 | [11 empty] | 0 | 13.7 | 3.8056 | -149.3056 | 158.1863 | 8.1819 | 17.0626 | 0.064933 | 64.9327 | 64.9327 | 0 | 1045207.8711 | -396939.3412
Low | 554 | 554 | 13.3 | -0.083333 | -0.3 | [11 empty] | 0 | 13.3 | 3.6944 | -89.5833 | 158.1863 | 7.7111 | 76.314 | 0.28194 | 281.938 | 281.938 | 0 | 1045489.8091 | -396939.3412
Low | 555 | 555 | 13.1 | -0.027778 | -0.1 | [11 empty] | 0 | 13.1 | 3.6389 | -29.8611 | 158.1863 | 7.481 | 135.8061 | 0.49418 | 494.1833 | 494.1833 | 0 | 1045983.9924 | -396939.3412
Low | 556 | 556 | 13.1 | 0.027778 | 0.1 | [11 empty] | 0 | 13.1 | 3.6389 | 29.8611 | 158.1863 | 7.481 | 195.5283 | 0.71151 | 711.5058 | 711.5058 | 0 | 1046695.4982 | -396939.3412
Low | 557 | 557 | 13.3 | 0.097222 | 0.35 | [11 empty] | 0 | 13.3 | 3.6944 | 104.5139 | 158.1863 | 7.7111 | 270.4113 | 0.99902 | 999.0194 | 999.0194 | 0 | 1047694.5176 | -396939.3412
Low | 558 | 558 | 13.8 | 0.16667 | 0.6 | [11 empty] | 0 | 13.8 | 3.8333 | 179.1667 | 158.1863 | 8.3018 | 345.6547 | 1.325 | 1325.0098 | 1325.0098 | 0 | 1049019.5273 | -396939.3412
Low | 559 | 559 | 14.5 | 0.375 | 1.35 | [11 empty] | 0 | 14.5 | 4.0278 | 403.125 | 158.1863 | 9.1654 | 570.4766 | 2.2978 | 2297.7531 | 2297.7531 | 0 | 1051317.2804 | -396939.3412
Low | 560 | 560 | 16.5 | 0.34722 | 1.25 | [11 empty] | 0 | 16.5 | 4.5833 | 373.2639 | 158.1863 | 11.8681 | 543.3183 | 2.4902 | 2490.2087 | 2490.2087 | 0 | 1053807.4891 | -396939.3412
Low | 561 | 561 | 17 | 0.069444 | 0.25 | [11 empty] | 0 | 17 | 4.7222 | 74.6528 | 158.1863 | 12.5983 | 245.4373 | 1.159 | 1159.0096 | 1159.0096 | 0 | 1054966.4987 | -396939.3412
Low | 562 | 562 | 17 | 0 | 0 | [11 empty] | 0 | 17 | 4.7222 | 0 | 158.1863 | 12.5983 | 170.7846 | 0.80648 | 806.4826 | 806.4826 | 0 | 1055772.9813 | -396939.3412
Low | 563 | 563 | 17 | -0.22222 | -0.8 | [11 empty] | 0 | 17 | 4.7222 | -238.8889 | 158.1863 | 12.5983 | -68.1043 | -0.3216 | -321.6038 | 0 | -321.6038 | 1055772.9813 | -397260.9451
Low | 564 | 564 | 15.4 | -0.95833 | -3.45 | [11 empty] | 0 | 15.4 | 4.2778 | -1030.2083 | 158.1863 | 10.3385 | -861.6836 | -3.6861 | -3686.0911 | 0 | -3686.0911 | 1055772.9813 | -400947.0361
Low | 565 | 565 | 10.1 | -1.4722 | -5.3 | [11 empty] | 0 | 10.1 | 2.8056 | -1582.6389 | 158.1863 | 4.4469 | -1420.0057 | -3.9839 | -3983.905 | 0 | -3983.905 | 1055772.9813 | -404930.9411
Low | 566 | 566 | 4.8 | -1.4028 | -5.05 | [11 empty] | 0 | 4.8 | 1.3333 | -1507.9861 | 158.1863 | 1.0044 | -1348.7955 | -1.7984 | -1798.394 | 0 | -1798.394 | 1055772.9813 | -406729.3351
Low | 567 | 567 | 0 | -0.66667 | -2.4 | [11 empty] | 1 |  | 0 | -716.6667 | 158.1863 | 0 | -558.4804 | 0 | 0 | 0 | 0 | 1055772.9813 | -406729.3351
Low | 568 | 568 | 0 | 0 | 0 | [11 empty] | 1 |  | 0 | 0 | 158.1863 | 0 | 158.1863 | 0 | 0 | 0 | 0 | 1055772.9813 | -406729.3351
Low | 569 | 569 | 0 | 0 | 0 | [11 empty] | 1 |  | 0 | 0 | 158.1863 | 0 | 158.1863 | 0 | 0 | 0 | 0 | 1055772.9813 | -406729.3351
Low | 570 | 570 | 0 | 0 | 0 | [11 empty] | 1 |  | 0 | 0 | 158.1863 | 0 | 158.1863 | 0 | 0 | 0 | 0 | 1055772.9813 | -406729.3351
Low | 571 | 571 | 0 | 0 | 0 | [11 empty] | 1 |  | 0 | 0 | 158.1863 | 0 | 158.1863 | 0 | 0 | 0 | 0 | 1055772.9813 | -406729.3351
Low | 572 | 572 | 0 | 0 | 0 | [11 empty] | 1 |  | 0 | 0 | 158.1863 | 0 | 158.1863 | 0 | 0 | 0 | 0 | 1055772.9813 | -406729.3351
Low | 573 | 573 | 0 | 0 | 0 | [11 empty] | 1 |  | 0 | 0 | 158.1863 | 0 | 158.1863 | 0 | 0 | 0 | 0 | 1055772.9813 | -406729.3351
Low | 574 | 574 | 0 | 0 | 0 | [11 empty] | 1 |  | 0 | 0 | 158.1863 | 0 | 158.1863 | 0 | 0 | 0 | 0 | 1055772.9813 | -406729.3351
Low | 575 | 575 | 0 | 0 | 0 | [11 empty] | 1 |  | 0 | 0 | 158.1863 | 0 | 158.1863 | 0 | 0 | 0 | 0 | 1055772.9813 | -406729.3351
Low | 576 | 576 | 0 | 0 | 0 | [11 empty] | 1 |  | 0 | 0 | 158.1863 | 0 | 158.1863 | 0 | 0 | 0 | 0 | 1055772.9813 | -406729.3351
Low | 577 | 577 | 0 | 0 | 0 | [11 empty] | 1 |  | 0 | 0 | 158.1863 | 0 | 158.1863 | 0 | 0 | 0 | 0 | 1055772.9813 | -406729.3351
Low | 578 | 578 | 0 | 0 | 0 | [11 empty] | 1 |  | 0 | 0 | 158.1863 | 0 | 158.1863 | 0 | 0 | 0 | 0 | 1055772.9813 | -406729.3351
Low | 579 | 579 | 0 | 0 | 0 | [11 empty] | 1 |  | 0 | 0 | 158.1863 | 0 | 158.1863 | 0 | 0 | 0 | 0 | 1055772.9813 | -406729.3351
Low | 580 | 580 | 0 | 0 | 0 | [11 empty] | 1 |  | 0 | 0 | 158.1863 | 0 | 158.1863 | 0 | 0 | 0 | 0 | 1055772.9813 | -406729.3351
Low | 581 | 581 | 0 | 0 | 0 | [11 empty] | 1 |  | 0 | 0 | 158.1863 | 0 | 158.1863 | 0 | 0 | 0 | 0 | 1055772.9813 | -406729.3351
Low | 582 | 582 | 0 | 0 | 0 | [11 empty] | 1 |  | 0 | 0 | 158.1863 | 0 | 158.1863 | 0 | 0 | 0 | 0 | 1055772.9813 | -406729.3351
Low | 583 | 583 | 0 | 0 | 0 | [11 empty] | 1 |  | 0 | 0 | 158.1863 | 0 | 158.1863 | 0 | 0 | 0 | 0 | 1055772.9813 | -406729.3351
Low | 584 | 584 | 0 | 0 | 0 | [11 empty] | 1 |  | 0 | 0 | 158.1863 | 0 | 158.1863 | 0 | 0 | 0 | 0 | 1055772.9813 | -406729.3351
Low | 585 | 585 | 0 | 0 | 0 | [11 empty] | 1 |  | 0 | 0 | 158.1863 | 0 | 158.1863 | 0 | 0 | 0 | 0 | 1055772.9813 | -406729.3351
Low | 586 | 586 | 0 | 0 | 0 | [11 empty] | 1 |  | 0 | 0 | 158.1863 | 0 | 158.1863 | 0 | 0 | 0 | 0 | 1055772.9813 | -406729.3351
Low | 587 | 587 | 0 | 0 | 0 | [11 empty] | 1 |  | 0 | 0 | 158.1863 | 0 | 158.1863 | 0 | 0 | 0 | 0 | 1055772.9813 | -406729.3351
Low | 588 | 588 | 0 | 0 | 0 | [11 empty] | 1 |  | 0 | 0 | 158.1863 | 0 | 158.1863 | 0 | 0 | 0 | 0 | 1055772.9813 | -406729.3351
Low | 589 | 589 | 0 | 0 | 0 | [11 empty] | 1 |  | 0 | 0 | 158.1863 | 0 | 158.1863 | 0 | 0 | 0 | 0 | 1055772.9813 | -406729.3351
Middle | 590 | 1 | 0 | 0 | 0 | [11 empty] | 1 |  | 0 | 0 | 158.1863 | 0 | 158.1863 | 0 | 0 | 0 | 0 | 1055772.9813 | -406729.3351
Middle | 591 | 2 | 0 | 0 | 0 | [11 empty] | 1 |  | 0 | 0 | 158.1863 | 0 | 158.1863 | 0 | 0 | 0 | 0 | 1055772.9813 | -406729.3351
Middle | 592 | 3 | 0 | 0 | 0 | [11 empty] | 1 |  | 0 | 0 | 158.1863 | 0 | 158.1863 | 0 | 0 | 0 | 0 | 1055772.9813 | -406729.3351
Middle | 593 | 4 | 0 | 0 | 0 | [11 empty] | 1 |  | 0 | 0 | 158.1863 | 0 | 158.1863 | 0 | 0 | 0 | 0 | 1055772.9813 | -406729.3351
Middle | 594 | 5 | 0 | 0 | 0 | [11 empty] | 1 |  | 0 | 0 | 158.1863 | 0 | 158.1863 | 0 | 0 | 0 | 0 | 1055772.9813 | -406729.3351
Middle | 595 | 6 | 0 | 0 | 0 | [11 empty] | 1 |  | 0 | 0 | 158.1863 | 0 | 158.1863 | 0 | 0 | 0 | 0 | 1055772.9813 | -406729.3351
Middle | 596 | 7 | 0 | 0 | 0 | [11 empty] | 1 |  | 0 | 0 | 158.1863 | 0 | 158.1863 | 0 | 0 | 0 | 0 | 1055772.9813 | -406729.3351
Middle | 597 | 8 | 0 | 0 | 0 | [11 empty] | 1 |  | 0 | 0 | 158.1863 | 0 | 158.1863 | 0 | 0 | 0 | 0 | 1055772.9813 | -406729.3351
Middle | 598 | 9 | 0 | 0 | 0 | [11 empty] | 1 |  | 0 | 0 | 158.1863 | 0 | 158.1863 | 0 | 0 | 0 | 0 | 1055772.9813 | -406729.3351
Middle | 599 | 10 | 0 | 0 | 0 | [11 empty] | 1 |  | 0 | 0 | 158.1863 | 0 | 158.1863 | 0 | 0 | 0 | 0 | 1055772.9813 | -406729.3351
Middle | 600 | 11 | 0 | 0.13889 | 0.5 | [11 empty] | 1 |  | 0 | 149.3056 | 158.1863 | 0 | 307.4918 | 0 | 0 | 0 | 0 | 1055772.9813 | -406729.3351
Middle | 601 | 12 | 1 | 0.29167 | 1.05 | [11 empty] | 0 | 1 | 0.27778 | 313.5417 | 158.1863 | 0.043593 | 471.7715 | 0.13105 | 131.0476 | 131.0476 | 0 | 1055904.029 | -406729.3351
Middle | 602 | 13 | 2.1 | 0.52778 | 1.9 | [11 empty] | 0 | 2.1 | 0.58333 | 567.3611 | 158.1863 | 0.19224 | 725.7396 | 0.42335 | 423.3481 | 423.3481 | 0 | 1056327.3771 | -406729.3351
Middle | 603 | 14 | 4.8 | 0.97222 | 3.5 | [11 empty] | 0 | 4.8 | 1.3333 | 1045.1389 | 158.1863 | 1.0044 | 1204.3295 | 1.6058 | 1605.7727 | 1605.7727 | 0 | 1057933.1497 | -406729.3351
Middle | 604 | 15 | 9.1 | 1.3056 | 4.7 | [11 empty] | 0 | 9.1 | 2.5278 | 1403.4722 | 158.1863 | 3.6099 | 1565.2684 | 3.9567 | 3956.6506 | 3956.6506 | 0 | 1061889.8004 | -406729.3351
Middle | 605 | 16 | 14.2 | 1.4861 | 5.35 | [11 empty] | 0 | 14.2 | 3.9444 | 1597.5694 | 158.1863 | 8.79 | 1764.5457 | 6.9602 | 6960.1526 | 6960.1526 | 0 | 1068849.953 | -406729.3351
Middle | 606 | 17 | 19.8 | 1.5694 | 5.65 | [11 empty] | 0 | 19.8 | 5.5 | 1687.1528 | 158.1863 | 17.0901 | 1862.4291 | 10.2434 | 10243.3602 | 10243.3602 | 0 | 1079093.3132 | -406729.3351
Middle | 607 | 18 | 25.5 | 1.4861 | 5.35 | [11 empty] | 0 | 25.5 | 7.0833 | 1597.5694 | 158.1863 | 28.3462 | 1784.1019 | 12.6374 | 12637.3883 | 12637.3883 | 0 | 1091730.7015 | -406729.3351
Middle | 608 | 19 | 30.5 | 1.2917 | 4.65 | [11 empty] | 0 | 30.5 | 8.4722 | 1388.5417 | 158.1863 | 40.5521 | 1587.2801 | 13.4478 | 13447.7894 | 13447.7894 | 0 | 1105178.4909 | -406729.3351
Middle | 609 | 20 | 34.8 | 1.1528 | 4.15 | [11 empty] | 0 | 34.8 | 9.6667 | 1239.2361 | 158.1863 | 52.7926 | 1450.2149 | 14.0187 | 14018.7442 | 14018.7442 | 0 | 1119197.2351 | -406729.3351
Middle | 610 | 21 | 38.8 | 1.125 | 4.05 | [11 empty] | 0 | 38.8 | 10.7778 | 1209.375 | 158.1863 | 65.6263 | 1433.1875 | 15.4466 | 15446.5765 | 15446.5765 | 0 | 1134643.8116 | -406729.3351
Middle | 611 | 22 | 42.9 | 1.0556 | 3.8 | [11 empty] | 0 | 42.9 | 11.9167 | 1134.7222 | 158.1863 | 80.2285 | 1373.137 | 16.3632 | 16363.2158 | 16363.2158 | 0 | 1151007.0274 | -406729.3351
Middle | 612 | 23 | 46.4 | 0.75 | 2.7 | [11 empty] | 0 | 46.4 | 12.8889 | 806.25 | 158.1863 | 93.8534 | 1058.2897 | 13.6402 | 13640.1781 | 13640.1781 | 0 | 1164647.2056 | -406729.3351
Middle | 613 | 24 | 48.3 | 0.31944 | 1.15 | [11 empty] | 0 | 48.3 | 13.4167 | 343.4028 | 158.1863 | 101.6971 | 603.2861 | 8.0941 | 8094.0885 | 8094.0885 | 0 | 1172741.2941 | -406729.3351
Middle | 614 | 25 | 48.7 | 0.027778 | 0.1 | [11 empty] | 0 | 48.7 | 13.5278 | 29.8611 | 158.1863 | 103.3885 | 291.4358 | 3.9425 | 3942.4792 | 3942.4792 | 0 | 1176683.7733 | -406729.3351
Middle | 615 | 26 | 48.5 | -0.041667 | -0.15 | [11 empty] | 0 | 48.5 | 13.4722 | -44.7917 | 158.1863 | 102.541 | 215.9356 | 2.9091 | 2909.1326 | 2909.1326 | 0 | 1179592.9059 | -406729.3351
Middle | 616 | 27 | 48.4 | -0.041667 | -0.15 | [11 empty] | 0 | 48.4 | 13.4444 | -44.7917 | 158.1863 | 102.1186 | 215.5132 | 2.8975 | 2897.4552 | 2897.4552 | 0 | 1182490.3611 | -406729.3351
Middle | 617 | 28 | 48.2 | -0.083333 | -0.3 | [11 empty] | 0 | 48.2 | 13.3889 | -89.5833 | 158.1863 | 101.2764 | 169.8793 | 2.2745 | 2274.4954 | 2274.4954 | 0 | 1184764.8565 | -406729.3351
Middle | 618 | 29 | 47.8 | -0.16667 | -0.6 | [11 empty] | 0 | 47.8 | 13.2778 | -179.1667 | 158.1863 | 99.6024 | 78.622 | 1.0439 | 1043.9258 | 1043.9258 | 0 | 1185808.7823 | -406729.3351
Middle | 619 | 30 | 47 | -0.26389 | -0.95 | [11 empty] | 0 | 47 | 13.0556 | -283.6806 | 158.1863 | 96.2964 | -29.1979 | -0.3812 | -381.1953 | 0 | -381.1953 | 1185808.7823 | -407110.5304
Middle | 620 | 31 | 45.9 | -0.29167 | -1.05 | [11 empty] | 0 | 45.9 | 12.75 | -313.5417 | 158.1863 | 91.8416 | -63.5138 | -0.8098 | -809.8008 | 0 | -809.8008 | 1185808.7823 | -407920.3312
Middle | 621 | 32 | 44.9 | -0.20833 | -0.75 | [11 empty] | 0 | 44.9 | 12.4722 | -223.9583 | 158.1863 | 87.8834 | 22.1113 | 0.27578 | 275.7773 | 275.7773 | 0 | 1186084.5596 | -407920.3312
Middle | 622 | 33 | 44.4 | -0.083333 | -0.3 | [11 empty] | 0 | 44.4 | 12.3333 | -89.5833 | 158.1863 | 85.937 | 154.5399 | 1.906 | 1905.9922 | 1905.9922 | 0 | 1187990.5518 | -407920.3312
Middle | 623 | 34 | 44.3 | 0.013889 | 0.05 | [11 empty] | 0 | 44.3 | 12.3056 | 14.9306 | 158.1863 | 85.5503 | 258.6671 | 3.183 | 3183.0427 | 3183.0427 | 0 | 1191173.5945 | -407920.3312
Middle | 624 | 35 | 44.5 | 0.11111 | 0.4 | [11 empty] | 0 | 44.5 | 12.3611 | 119.4444 | 158.1863 | 86.3245 | 363.9552 | 4.4989 | 4498.891 | 4498.891 | 0 | 1195672.4854 | -407920.3312
Middle | 625 | 36 | 45.1 | 0.16667 | 0.6 | [11 empty] | 0 | 45.1 | 12.5278 | 179.1667 | 158.1863 | 88.6681 | 426.021 | 5.3371 | 5337.0963 | 5337.0963 | 0 | 1201009.5818 | -407920.3312
Middle | 626 | 37 | 45.7 | 0.125 | 0.45 | [11 empty] | 0 | 45.7 | 12.6944 | 134.375 | 158.1863 | 91.043 | 383.6043 | 4.8696 | 4869.6429 | 4869.6429 | 0 | 1205879.2247 | -407920.3312
Middle | 627 | 38 | 46 | 0.041667 | 0.15 | [11 empty] | 0 | 46 | 12.7778 | 44.7917 | 158.1863 | 92.2422 | 295.2202 | 3.7723 | 3772.2576 | 3772.2576 | 0 | 1209651.4823 | -407920.3312
Middle | 628 | 39 | 46 | 0 | 0 | [11 empty] | 0 | 46 | 12.7778 | 0 | 158.1863 | 92.2422 | 250.4285 | 3.1999 | 3199.9196 | 3199.9196 | 0 | 1212851.402 | -407920.3312
Middle | 629 | 40 | 46 | 0.013889 | 0.05 | [11 empty] | 0 | 46 | 12.7778 | 14.9306 | 158.1863 | 92.2422 | 265.359 | 3.3907 | 3390.699 | 3390.699 | 0 | 1216242.1009 | -407920.3312
Middle | 630 | 41 | 46.1 | 0.097222 | 0.35 | [11 empty] | 0 | 46.1 | 12.8056 | 104.5139 | 158.1863 | 92.6437 | 355.3439 | 4.5504 | 4550.3757 | 4550.3757 | 0 | 1220792.4766 | -407920.3312
Middle | 631 | 42 | 46.7 | 0.22222 | 0.8 | [11 empty] | 0 | 46.7 | 12.9722 | 238.8889 | 158.1863 | 95.071 | 492.1461 | 6.3842 | 6384.2288 | 6384.2288 | 0 | 1227176.7054 | -407920.3312
Middle | 632 | 43 | 47.7 | 0.30556 | 1.1 | [11 empty] | 0 | 47.7 | 13.25 | 328.4722 | 158.1863 | 99.1861 | 585.8446 | 7.7624 | 7762.441 | 7762.441 | 0 | 1234939.1464 | -407920.3312
Middle | 633 | 44 | 48.9 | 0.36111 | 1.3 | [11 empty] | 0 | 48.9 | 13.5833 | 388.1944 | 158.1863 | 104.2394 | 650.6201 | 8.8376 | 8837.5897 | 8837.5897 | 0 | 1243776.7361 | -407920.3312
Middle | 634 | 45 | 50.3 | 0.375 | 1.35 | [11 empty] | 0 | 50.3 | 13.9722 | 403.125 | 158.1863 | 110.2936 | 671.6048 | 9.3838 | 9383.8117 | 9383.8117 | 0 | 1253160.5478 | -407920.3312
Middle | 635 | 46 | 51.6 | 0.31944 | 1.15 | [11 empty] | 0 | 51.6 | 14.3333 | 343.4028 | 158.1863 | 116.0683 | 617.6573 | 8.8531 | 8853.0883 | 8853.0883 | 0 | 1262013.6361 | -407920.3312
Middle | 636 | 47 | 52.6 | 0.19444 | 0.7 | [11 empty] | 0 | 52.6 | 14.6111 | 209.0278 | 158.1863 | 120.6107 | 487.8247 | 7.1277 | 7127.6607 | 7127.6607 | 0 | 1269141.2967 | -407920.3312
Middle | 637 | 48 | 53 | 0.055556 | 0.2 | [11 empty] | 0 | 53 | 14.7222 | 59.7222 | 158.1863 | 122.452 | 340.3605 | 5.0109 | 5010.8627 | 5010.8627 | 0 | 1274152.1595 | -407920.3312
Middle | 638 | 49 | 53 | -0.013889 | -0.05 | [11 empty] | 0 | 53 | 14.7222 | -14.9306 | 158.1863 | 122.452 | 265.7077 | 3.9118 | 3911.8079 | 3911.8079 | 0 | 1278063.9674 | -407920.3312
Middle | 639 | 50 | 52.9 | -0.041667 | -0.15 | [11 empty] | 0 | 52.9 | 14.6944 | -44.7917 | 158.1863 | 121.9904 | 235.385 | 3.4589 | 3458.8511 | 3458.8511 | 0 | 1281522.8185 | -407920.3312
Middle | 640 | 51 | 52.7 | -0.041667 | -0.15 | [11 empty] | 0 | 52.7 | 14.6389 | -44.7917 | 158.1863 | 121.0697 | 234.4643 | 3.4323 | 3432.2964 | 3432.2964 | 0 | 1284955.115 | -407920.3312
Middle | 641 | 52 | 52.6 | 0.055556 | 0.2 | [11 empty] | 0 | 52.6 | 14.6111 | 59.7222 | 158.1863 | 120.6107 | 338.5191 | 4.9461 | 4946.1406 | 4946.1406 | 0 | 1289901.2556 | -407920.3312
Middle | 642 | 53 | 53.1 | 0.23611 | 0.85 | [11 empty] | 0 | 53.1 | 14.75 | 253.8194 | 158.1863 | 122.9145 | 534.9202 | 7.8901 | 7890.0734 | 7890.0734 | 0 | 1297791.329 | -407920.3312
Middle | 643 | 54 | 54.3 | 0.29167 | 1.05 | [11 empty] | 0 | 54.3 | 15.0833 | 313.5417 | 158.1863 | 128.5328 | 600.2607 | 9.0539 | 9053.932 | 9053.932 | 0 | 1306845.2609 | -407920.3312
Middle | 644 | 55 | 55.2 | 0.16667 | 0.6 | [11 empty] | 0 | 55.2 | 15.3333 | 179.1667 | 158.1863 | 132.8288 | 470.1817 | 7.2095 | 7209.4535 | 7209.4535 | 0 | 1314054.7144 | -407920.3312
Middle | 645 | 56 | 55.5 | 0.097222 | 0.35 | [11 empty] | 0 | 55.5 | 15.4167 | 104.5139 | 158.1863 | 134.2765 | 396.9767 | 6.1201 | 6120.0572 | 6120.0572 | 0 | 1320174.7716 | -407920.3312
Middle | 646 | 57 | 55.9 | 0.11111 | 0.4 | [11 empty] | 0 | 55.9 | 15.5278 | 119.4444 | 158.1863 | 136.219 | 413.8497 | 6.4262 | 6426.1667 | 6426.1667 | 0 | 1326600.9383 | -407920.3312
Middle | 647 | 58 | 56.3 | 0.11111 | 0.4 | [11 empty] | 0 | 56.3 | 15.6389 | 119.4444 | 158.1863 | 138.1755 | 415.8062 | 6.5027 | 6502.7466 | 6502.7466 | 0 | 1333103.6849 | -407920.3312
Middle | 648 | 59 | 56.7 | 0.083333 | 0.3 | [11 empty] | 0 | 56.7 | 15.75 | 89.5833 | 158.1863 | 140.1459 | 387.9155 | 6.1097 | 6109.6684 | 6109.6684 | 0 | 1339213.3534 | -407920.3312
Middle | 649 | 60 | 56.9 | 0.013889 | 0.05 | [11 empty] | 0 | 56.9 | 15.8056 | 14.9306 | 158.1863 | 141.1363 | 314.2531 | 4.9669 | 4966.9449 | 4966.9449 | 0 | 1344180.2983 | -407920.3312
Middle | 650 | 61 | 56.8 | -0.125 | -0.45 | [11 empty] | 0 | 56.8 | 15.7778 | -134.375 | 158.1863 | 140.6407 | 164.4519 | 2.5947 | 2594.6856 | 2594.6856 | 0 | 1346774.9839 | -407920.3312
Middle | 651 | 62 | 56 | -0.36111 | -1.3 | [11 empty] | 0 | 56 | 15.5556 | -388.1944 | 158.1863 | 136.7068 | -93.3014 | -1.4514 | -1451.3544 | 0 | -1451.3544 | 1346774.9839 | -409371.6856
Middle | 652 | 63 | 54.2 | -0.54167 | -1.95 | [11 empty] | 0 | 54.2 | 15.0556 | -582.2917 | 158.1863 | 128.0598 | -296.0456 | -4.4571 | -4457.1314 | 0 | -4457.1314 | 1346774.9839 | -413828.817
Middle | 653 | 64 | 52.1 | -0.56944 | -2.05 | [11 empty] | 0 | 52.1 | 14.4722 | -612.1528 | 158.1863 | 118.3286 | -335.638 | -4.8574 | -4857.427 | 0 | -4857.427 | 1346774.9839 | -418686.244
Middle | 654 | 65 | 50.1 | -0.68056 | -2.45 | [11 empty] | 0 | 50.1 | 13.9167 | -731.5972 | 158.1863 | 109.4182 | -463.9928 | -6.4572 | -6457.2325 | 0 | -6457.2325 | 1346774.9839 | -425143.4765
Middle | 655 | 66 | 47.2 | -0.95833 | -3.45 | [11 empty] | 0 | 47.2 | 13.1111 | -1030.2083 | 158.1863 | 97.1177 | -774.9044 | -10.1599 | -10159.858 | 0 | -10159.858 | 1346774.9839 | -435303.3345
Middle | 656 | 67 | 43.2 | -1.1111 | -4 | [11 empty] | 0 | 43.2 | 12 | -1194.4444 | 158.1863 | 81.3545 | -954.9037 | -11.4588 | -11458.8441 | 0 | -11458.8441 | 1346774.9839 | -446762.1786
Middle | 657 | 68 | 39.2 | -0.93056 | -3.35 | [11 empty] | 0 | 39.2 | 10.8889 | -1000.3472 | 158.1863 | 66.9864 | -775.1746 | -8.4408 | -8440.7903 | 0 | -8440.7903 | 1346774.9839 | -455202.9689
Middle | 658 | 69 | 36.5 | -0.68056 | -2.45 | [11 empty] | 0 | 36.5 | 10.1389 | -731.5972 | 158.1863 | 58.0764 | -515.3345 | -5.2249 | -5224.9196 | 0 | -5224.9196 | 1346774.9839 | -460427.8885
Middle | 659 | 70 | 34.3 | -0.76389 | -2.75 | [11 empty] | 0 | 34.3 | 9.5278 | -821.1806 | 158.1863 | 51.2864 | -611.7079 | -5.8282 | -5828.2167 | 0 | -5828.2167 | 1346774.9839 | -466256.1053
Middle | 660 | 71 | 31 | -1.1528 | -4.15 | [11 empty] | 0 | 31 | 8.6111 | -1239.2361 | 158.1863 | 41.8926 | -1039.1572 | -8.9483 | -8948.2984 | 0 | -8948.2984 | 1346774.9839 | -475204.4037
Middle | 661 | 72 | 26 | -1.4306 | -5.15 | [11 empty] | 0 | 26 | 7.2222 | -1537.8472 | 158.1863 | 29.4687 | -1350.1923 | -9.7514 | -9751.3887 | 0 | -9751.3887 | 1346774.9839 | -484955.7924
Middle | 662 | 73 | 20.7 | -1.4722 | -5.3 | [11 empty] | 0 | 20.7 | 5.75 | -1582.6389 | 158.1863 | 18.6791 | -1405.7736 | -8.0832 | -8083.1981 | 0 | -8083.1981 | 1346774.9839 | -493038.9905
Middle | 663 | 74 | 15.4 | -1.0556 | -3.8 | [11 empty] | 0 | 15.4 | 4.2778 | -1134.7222 | 158.1863 | 10.3385 | -966.1975 | -4.1332 | -4133.1783 | 0 | -4133.1783 | 1346774.9839 | -497172.1687
Middle | 664 | 75 | 13.1 | -0.47222 | -1.7 | [11 empty] | 0 | 13.1 | 3.6389 | -507.6389 | 158.1863 | 7.481 | -341.9717 | -1.2444 | -1244.397 | 0 | -1244.397 | 1346774.9839 | -498416.5657
Middle | 665 | 76 | 12 | -0.083333 | -0.3 | [11 empty] | 0 | 12 | 3.3333 | -89.5833 | 158.1863 | 6.2774 | 74.8803 | 0.2496 | 249.6009 | 249.6009 | 0 | 1347024.5848 | -498416.5657
Middle | 666 | 77 | 12.5 | 0.27778 | 1 | [11 empty] | 0 | 12.5 | 3.4722 | 298.6111 | 158.1863 | 6.8114 | 463.6087 | 1.6098 | 1609.7525 | 1609.7525 | 0 | 1348634.3373 | -498416.5657
Middle | 667 | 78 | 14 | 0.90278 | 3.25 | [11 empty] | 0 | 14 | 3.8889 | 970.4861 | 158.1863 | 8.5442 | 1137.2165 | 4.4225 | 4422.5088 | 4422.5088 | 0 | 1353056.8461 | -498416.5657
Middle | 668 | 79 | 19 | 1.2778 | 4.6 | [11 empty] | 0 | 19 | 5.2778 | 1373.6111 | 158.1863 | 15.737 | 1547.5343 | 8.1675 | 8167.5424 | 8167.5424 | 0 | 1361224.3884 | -498416.5657
Middle | 669 | 80 | 23.2 | 1.25 | 4.5 | [11 empty] | 0 | 23.2 | 6.4444 | 1343.75 | 158.1863 | 23.4634 | 1525.3996 | 9.8304 | 9830.353 | 9830.353 | 0 | 1371054.7414 | -498416.5657
Middle | 670 | 81 | 28 | 1.2222 | 4.4 | [11 empty] | 0 | 28 | 7.7778 | 1313.8889 | 158.1863 | 34.1767 | 1506.2518 | 11.7153 | 11715.2922 | 11715.2922 | 0 | 1382770.0336 | -498416.5657
Middle | 671 | 82 | 32 | 0.83333 | 3 | [11 empty] | 0 | 32 | 8.8889 | 895.8333 | 158.1863 | 44.639 | 1098.6586 | 9.7659 | 9765.8538 | 9765.8538 | 0 | 1392535.8874 | -498416.5657
Middle | 672 | 83 | 34 | 0.55556 | 2 | [11 empty] | 0 | 34 | 9.4444 | 597.2222 | 158.1863 | 50.3932 | 805.8017 | 7.6103 | 7610.3492 | 7610.3492 | 0 | 1400146.2366 | -498416.5657
Middle | 673 | 84 | 36 | 0.55556 | 2 | [11 empty] | 0 | 36 | 10 | 597.2222 | 158.1863 | 56.4962 | 811.9047 | 8.119 | 8119.0467 | 8119.0467 | 0 | 1408265.2833 | -498416.5657
Middle | 674 | 85 | 38 | 0.55556 | 2 | [11 empty] | 0 | 38 | 10.5556 | 597.2222 | 158.1863 | 62.9479 | 818.3564 | 8.6382 | 8638.2064 | 8638.2064 | 0 | 1416903.4897 | -498416.5657
Middle | 675 | 86 | 40 | 0.31944 | 1.15 | [11 empty] | 0 | 40 | 11.1111 | 343.4028 | 158.1863 | 69.7484 | 571.3374 | 6.3482 | 6348.1935 | 6348.1935 | 0 | 1423251.6832 | -498416.5657
Middle | 676 | 87 | 40.3 | 0.069444 | 0.25 | [11 empty] | 0 | 40.3 | 11.1944 | 74.6528 | 158.1863 | 70.7985 | 303.6376 | 3.3991 | 3399.0539 | 3399.0539 | 0 | 1426650.7371 | -498416.5657
Middle | 677 | 88 | 40.5 | -0.18056 | -0.65 | [11 empty] | 0 | 40.5 | 11.25 | -194.0972 | 158.1863 | 71.503 | 35.592 | 0.40041 | 400.4103 | 400.4103 | 0 | 1427051.1473 | -498416.5657
Middle | 678 | 89 | 39 | -0.66667 | -2.4 | [11 empty] | 0 | 39 | 10.8333 | -716.6667 | 158.1863 | 66.3046 | -492.1759 | -5.3319 | -5331.9051 | 0 | -5331.9051 | 1427051.1473 | -503748.4708
Middle | 679 | 90 | 35.7 | -1 | -3.6 | [11 empty] | 0 | 35.7 | 9.9167 | -1075 | 158.1863 | 55.5585 | -861.2552 | -8.5408 | -8540.7811 | 0 | -8540.7811 | 1427051.1473 | -512289.2519
Middle | 680 | 91 | 31.8 | -1.1944 | -4.3 | [11 empty] | 0 | 31.8 | 8.8333 | -1284.0278 | 158.1863 | 44.0827 | -1081.7588 | -9.5555 | -9555.5361 | 0 | -9555.5361 | 1427051.1473 | -521844.788
Middle | 681 | 92 | 27.1 | -1.25 | -4.5 | [11 empty] | 0 | 27.1 | 7.5278 | -1343.75 | 158.1863 | 32.0149 | -1153.5488 | -8.6837 | -8683.659 | 0 | -8683.659 | 1427051.1473 | -530528.447
Middle | 682 | 93 | 22.8 | -0.83333 | -3 | [11 empty] | 0 | 22.8 | 6.3333 | -895.8333 | 158.1863 | 22.6613 | -714.9858 | -4.5282 | -4528.2436 | 0 | -4528.2436 | 1427051.1473 | -535056.6906
Middle | 683 | 94 | 21.1 | -0.54167 | -1.95 | [11 empty] | 0 | 21.1 | 5.8611 | -582.2917 | 158.1863 | 19.4079 | -404.6975 | -2.372 | -2371.977 | 0 | -2371.977 | 1427051.1473 | -537428.6676
Middle | 684 | 95 | 18.9 | -0.30556 | -1.1 | [11 empty] | 0 | 18.9 | 5.25 | -328.4722 | 158.1863 | 15.5718 | -154.7142 | -0.81225 | -812.2496 | 0 | -812.2496 | 1427051.1473 | -538240.9172
Middle | 685 | 96 | 18.9 | 0.33333 | 1.2 | [11 empty] | 0 | 18.9 | 5.25 | 358.3333 | 158.1863 | 15.5718 | 532.0913 | 2.7935 | 2793.4796 | 2793.4796 | 0 | 1429844.6269 | -538240.9172
Middle | 686 | 97 | 21.3 | 0.69444 | 2.5 | [11 empty] | 0 | 21.3 | 5.9167 | 746.5278 | 158.1863 | 19.7776 | 924.4916 | 5.4699 | 5469.9087 | 5469.9087 | 0 | 1435314.5357 | -538240.9172
Middle | 687 | 98 | 23.9 | 0.63889 | 2.3 | [11 empty] | 0 | 23.9 | 6.6389 | 686.8056 | 158.1863 | 24.9006 | 869.8924 | 5.7751 | 5775.1191 | 5775.1191 | 0 | 1441089.6548 | -538240.9172
Middle | 688 | 99 | 25.9 | 0.625 | 2.25 | [11 empty] | 0 | 25.9 | 7.1944 | 671.875 | 158.1863 | 29.2424 | 859.3037 | 6.1822 | 6182.2127 | 6182.2127 | 0 | 1447271.8675 | -538240.9172
Middle | 689 | 100 | 28.4 | 0.61111 | 2.2 | [11 empty] | 0 | 28.4 | 7.8889 | 656.9444 | 158.1863 | 35.1602 | 850.2909 | 6.7079 | 6707.8501 | 6707.8501 | 0 | 1453979.7176 | -538240.9172
Middle | 690 | 101 | 30.3 | 0.34722 | 1.25 | [11 empty] | 0 | 30.3 | 8.4167 | 373.2639 | 158.1863 | 40.0221 | 571.4722 | 4.8099 | 4809.891 | 4809.891 | 0 | 1458789.6086 | -538240.9172
Middle | 691 | 102 | 30.9 | 0.11111 | 0.4 | [11 empty] | 0 | 30.9 | 8.5833 | 119.4444 | 158.1863 | 41.6228 | 319.2535 | 2.7403 | 2740.259 | 2740.259 | 0 | 1461529.8676 | -538240.9172
Middle | 692 | 103 | 31.1 | 0.125 | 0.45 | [11 empty] | 0 | 31.1 | 8.6389 | 134.375 | 158.1863 | 42.1633 | 334.7246 | 2.8916 | 2891.6485 | 2891.6485 | 0 | 1464421.5162 | -538240.9172
Middle | 693 | 104 | 31.8 | 0.22222 | 0.8 | [11 empty] | 0 | 31.8 | 8.8333 | 238.8889 | 158.1863 | 44.0827 | 441.1579 | 3.8969 | 3896.8945 | 3896.8945 | 0 | 1468318.4106 | -538240.9172
Middle | 694 | 105 | 32.7 | 0.19444 | 0.7 | [11 empty] | 0 | 32.7 | 9.0833 | 209.0278 | 158.1863 | 46.6133 | 413.8273 | 3.7589 | 3758.9314 | 3758.9314 | 0 | 1472077.342 | -538240.9172
Middle | 695 | 106 | 33.2 | -0.041667 | -0.15 | [11 empty] | 0 | 33.2 | 9.2222 | -44.7917 | 158.1863 | 48.0497 | 161.4442 | 1.4889 | 1488.8747 | 1488.8747 | 0 | 1473566.2168 | -538240.9172
Middle | 696 | 107 | 32.4 | -0.68056 | -2.45 | [11 empty] | 0 | 32.4 | 9 | -731.5972 | 158.1863 | 45.7619 | -527.6491 | -4.7488 | -4748.8415 | 0 | -4748.8415 | 1473566.2168 | -542989.7587
Middle | 697 | 108 | 28.3 | -0.91667 | -3.3 | [11 empty] | 0 | 28.3 | 7.8611 | -985.4167 | 158.1863 | 34.913 | -792.3174 | -6.2285 | -6228.4953 | 0 | -6228.4953 | 1473566.2168 | -549218.254
Middle | 698 | 109 | 25.8 | -0.72222 | -2.6 | [11 empty] | 0 | 25.8 | 7.1667 | -776.3889 | 158.1863 | 29.0171 | -589.1856 | -4.2225 | -4222.4966 | 0 | -4222.4966 | 1473566.2168 | -553440.7505
Middle | 699 | 110 | 23.1 | -0.55556 | -2 | [11 empty] | 0 | 23.1 | 6.4167 | -597.2222 | 158.1863 | 23.2615 | -415.7744 | -2.6679 | -2667.886 | 0 | -2667.886 | 1473566.2168 | -556108.6366
Middle | 700 | 111 | 21.8 | -0.26389 | -0.95 | [11 empty] | 0 | 21.8 | 6.0556 | -283.6806 | 158.1863 | 20.717 | -104.7773 | -0.63448 | -634.4847 | 0 | -634.4847 | 1473566.2168 | -556743.1213
Middle | 701 | 112 | 21.2 | -0.11111 | -0.4 | [11 empty] | 0 | 21.2 | 5.8889 | -119.4444 | 158.1863 | 19.5923 | 58.3341 | 0.34352 | 343.5232 | 343.5232 | 0 | 1473909.74 | -556743.1213
Middle | 702 | 113 | 21 | -0.027778 | -0.1 | [11 empty] | 0 | 21 | 5.8333 | -29.8611 | 158.1863 | 19.2244 | 147.5495 | 0.86071 | 860.7056 | 860.7056 | 0 | 1474770.4456 | -556743.1213
Middle | 703 | 114 | 21 | -0.013889 | -0.05 | [11 empty] | 0 | 21 | 5.8333 | -14.9306 | 158.1863 | 19.2244 | 162.4801 | 0.9478 | 947.8005 | 947.8005 | 0 | 1475718.2462 | -556743.1213
Middle | 704 | 115 | 20.9 | -0.15278 | -0.55 | [11 empty] | 0 | 20.9 | 5.8056 | -164.2361 | 158.1863 | 19.0417 | 12.9919 | 0.075425 | 75.4251 | 75.4251 | 0 | 1475793.6713 | -556743.1213
Middle | 705 | 116 | 19.9 | -0.41667 | -1.5 | [11 empty] | 0 | 19.9 | 5.5278 | -447.9167 | 158.1863 | 17.2632 | -272.4673 | -1.5061 | -1506.1384 | 0 | -1506.1384 | 1475793.6713 | -558249.2597
Middle | 706 | 117 | 17.9 | -0.66667 | -2.4 | [11 empty] | 0 | 17.9 | 4.9722 | -716.6667 | 158.1863 | 13.9676 | -544.5129 | -2.7074 | -2707.439 | 0 | -2707.439 | 1475793.6713 | -560956.6987
Middle | 707 | 118 | 15.1 | -0.70833 | -2.55 | [11 empty] | 0 | 15.1 | 4.1944 | -761.4583 | 158.1863 | 9.9396 | -593.3325 | -2.4887 | -2488.7002 | 0 | -2488.7002 | 1475793.6713 | -563445.3989
Middle | 708 | 119 | 12.8 | -0.43056 | -1.55 | [11 empty] | 0 | 12.8 | 3.5556 | -462.8472 | 158.1863 | 7.1422 | -297.5187 | -1.0578 | -1057.8444 | 0 | -1057.8444 | 1475793.6713 | -564503.2433
Middle | 709 | 120 | 12 | 0.055556 | 0.2 | [11 empty] | 0 | 12 | 3.3333 | 59.7222 | 158.1863 | 6.2774 | 224.1858 | 0.74729 | 747.2861 | 747.2861 | 0 | 1476540.9574 | -564503.2433
Middle | 710 | 121 | 13.2 | 0.70833 | 2.55 | [11 empty] | 0 | 13.2 | 3.6667 | 761.4583 | 158.1863 | 7.5956 | 927.2402 | 3.3999 | 3399.8807 | 3399.8807 | 0 | 1479940.838 | -564503.2433
Middle | 711 | 122 | 17.1 | 1.0972 | 3.95 | [11 empty] | 0 | 17.1 | 4.75 | 1179.5139 | 158.1863 | 12.747 | 1350.4471 | 6.4146 | 6414.6237 | 6414.6237 | 0 | 1486355.4617 | -564503.2433
Middle | 712 | 123 | 21.1 | 0.65278 | 2.35 | [11 empty] | 0 | 21.1 | 5.8611 | 701.7361 | 158.1863 | 19.4079 | 879.3303 | 5.1539 | 5153.8525 | 5153.8525 | 0 | 1491509.3142 | -564503.2433
Middle | 713 | 124 | 21.8 | 0.013889 | 0.05 | [11 empty] | 0 | 21.8 | 6.0556 | 14.9306 | 158.1863 | 20.717 | 193.8338 | 1.1738 | 1173.7715 | 1173.7715 | 0 | 1492683.0857 | -564503.2433
Middle | 714 | 125 | 21.2 | -0.45833 | -1.65 | [11 empty] | 0 | 21.2 | 5.8889 | -492.7083 | 158.1863 | 19.5923 | -314.9298 | -1.8546 | -1854.5864 | 0 | -1854.5864 | 1492683.0857 | -566357.8297
Middle | 715 | 126 | 18.5 | -1.0139 | -3.65 | [11 empty] | 0 | 18.5 | 5.1389 | -1089.9306 | 158.1863 | 14.9196 | -916.8247 | -4.7115 | -4711.4602 | 0 | -4711.4602 | 1492683.0857 | -571069.2899
Middle | 716 | 127 | 13.9 | -0.90278 | -3.25 | [11 empty] | 0 | 13.9 | 3.8611 | -970.4861 | 158.1863 | 8.4226 | -803.8773 | -3.1039 | -3103.8596 | 0 | -3103.8596 | 1492683.0857 | -574173.1495
Middle | 717 | 128 | 12 | -0.26389 | -0.95 | [11 empty] | 0 | 12 | 3.3333 | -283.6806 | 158.1863 | 6.2774 | -119.217 | -0.39739 | -397.3898 | 0 | -397.3898 | 1492683.0857 | -574570.5393
Middle | 718 | 129 | 12 | 0.13889 | 0.5 | [11 empty] | 0 | 12 | 3.3333 | 149.3056 | 158.1863 | 6.2774 | 313.7692 | 1.0459 | 1045.8972 | 1045.8972 | 0 | 1493728.9829 | -574570.5393
Middle | 719 | 130 | 13 | 0.55556 | 2 | [11 empty] | 0 | 13 | 3.6111 | 597.2222 | 158.1863 | 7.3672 | 762.7756 | 2.7545 | 2754.4676 | 2754.4676 | 0 | 1496483.4505 | -574570.5393
Middle | 720 | 131 | 16 | 0.76389 | 2.75 | [11 empty] | 0 | 16 | 4.4444 | 821.1806 | 158.1863 | 11.1597 | 990.5265 | 4.4023 | 4402.3402 | 4402.3402 | 0 | 1500885.7907 | -574570.5393
Middle | 721 | 132 | 18.5 | 0.63889 | 2.3 | [11 empty] | 0 | 18.5 | 5.1389 | 686.8056 | 158.1863 | 14.9196 | 859.9114 | 4.419 | 4418.9893 | 4418.9893 | 0 | 1505304.78 | -574570.5393
Middle | 722 | 133 | 20.6 | 0.55556 | 2 | [11 empty] | 0 | 20.6 | 5.7222 | 597.2222 | 158.1863 | 18.499 | 773.9075 | 4.4285 | 4428.4706 | 4428.4706 | 0 | 1509733.2506 | -574570.5393
Middle | 723 | 134 | 22.5 | 0.47222 | 1.7 | [11 empty] | 0 | 22.5 | 6.25 | 507.6389 | 158.1863 | 22.0688 | 687.894 | 4.2993 | 4299.3373 | 4299.3373 | 0 | 1514032.5879 | -574570.5393
Middle | 724 | 135 | 24 | 0.56944 | 2.05 | [11 empty] | 0 | 24 | 6.6667 | 612.1528 | 158.1863 | 25.1094 | 795.4484 | 5.303 | 5302.9897 | 5302.9897 | 0 | 1519335.5775 | -574570.5393
Middle | 725 | 136 | 26.6 | 0.81944 | 2.95 | [11 empty] | 0 | 26.6 | 7.3889 | 880.9028 | 158.1863 | 30.8445 | 1069.9335 | 7.9056 | 7905.6198 | 7905.6198 | 0 | 1527241.1974 | -574570.5393
Middle | 726 | 137 | 29.9 | 1.1389 | 4.1 | [11 empty] | 0 | 29.9 | 8.3056 | 1224.3056 | 158.1863 | 38.9723 | 1421.4642 | 11.806 | 11806.0495 | 11806.0495 | 0 | 1539047.2469 | -574570.5393
Middle | 727 | 138 | 34.8 | 1.0972 | 3.95 | [11 empty] | 0 | 34.8 | 9.6667 | 1179.5139 | 158.1863 | 52.7926 | 1390.4927 | 13.4414 | 13441.4294 | 13441.4294 | 0 | 1552488.6762 | -574570.5393
Middle | 728 | 139 | 37.8 | 0.75 | 2.7 | [11 empty] | 0 | 37.8 | 10.5 | 806.25 | 158.1863 | 62.2871 | 1026.7233 | 10.7806 | 10780.5947 | 10780.5947 | 0 | 1563269.2709 | -574570.5393
Middle | 729 | 140 | 40.2 | 0.52778 | 1.9 | [11 empty] | 0 | 40.2 | 11.1667 | 567.3611 | 158.1863 | 70.4476 | 795.995 | 8.8886 | 8888.6106 | 8888.6106 | 0 | 1572157.8815 | -574570.5393
Middle | 730 | 141 | 41.6 | 0.23611 | 0.85 | [11 empty] | 0 | 41.6 | 11.5556 | 253.8194 | 158.1863 | 75.4399 | 487.4456 | 5.6327 | 5632.7042 | 5632.7042 | 0 | 1577790.5857 | -574570.5393
Middle | 731 | 142 | 41.9 | 0.055556 | 0.2 | [11 empty] | 0 | 41.9 | 11.6389 | 59.7222 | 158.1863 | 76.5319 | 294.4403 | 3.427 | 3426.9583 | 3426.9583 | 0 | 1581217.5439 | -574570.5393
Middle | 732 | 143 | 42 | 0.041667 | 0.15 | [11 empty] | 0 | 42 | 11.6667 | 44.7917 | 158.1863 | 76.8976 | 279.8755 | 3.2652 | 3265.2143 | 3265.2143 | 0 | 1584482.7583 | -574570.5393
Middle | 733 | 144 | 42.2 | 0.055556 | 0.2 | [11 empty] | 0 | 42.2 | 11.7222 | 59.7222 | 158.1863 | 77.6317 | 295.5402 | 3.4644 | 3464.3876 | 3464.3876 | 0 | 1587947.1459 | -574570.5393
Middle | 734 | 145 | 42.4 | 0.069444 | 0.25 | [11 empty] | 0 | 42.4 | 11.7778 | 74.6528 | 158.1863 | 78.3693 | 311.2083 | 3.6653 | 3665.3424 | 3665.3424 | 0 | 1591612.4883 | -574570.5393
Middle | 735 | 146 | 42.7 | 0.097222 | 0.35 | [11 empty] | 0 | 42.7 | 11.8611 | 104.5139 | 158.1863 | 79.4822 | 342.1824 | 4.0587 | 4058.6629 | 4058.6629 | 0 | 1595671.1512 | -574570.5393
Middle | 736 | 147 | 43.1 | 0.13889 | 0.5 | [11 empty] | 0 | 43.1 | 11.9722 | 149.3056 | 158.1863 | 80.9783 | 388.4701 | 4.6509 | 4650.8506 | 4650.8506 | 0 | 1600322.0018 | -574570.5393
Middle | 737 | 148 | 43.7 | 0.125 | 0.45 | [11 empty] | 0 | 43.7 | 12.1389 | 134.375 | 158.1863 | 83.2486 | 375.8099 | 4.5619 | 4561.9143 | 4561.9143 | 0 | 1604883.9161 | -574570.5393
Middle | 738 | 149 | 44 | 0.055556 | 0.2 | [11 empty] | 0 | 44 | 12.2222 | 59.7222 | 158.1863 | 84.3956 | 302.304 | 3.6948 | 3694.8269 | 3694.8269 | 0 | 1608578.743 | -574570.5393
Middle | 739 | 150 | 44.1 | 0.18056 | 0.65 | [11 empty] | 0 | 44.1 | 12.25 | 194.0972 | 158.1863 | 84.7796 | 437.0631 | 5.354 | 5354.0227 | 5354.0227 | 0 | 1613932.7657 | -574570.5393
Middle | 740 | 151 | 45.3 | 0.31944 | 1.15 | [11 empty] | 0 | 45.3 | 12.5833 | 343.4028 | 158.1863 | 89.4562 | 591.0453 | 7.4373 | 7437.3195 | 7437.3195 | 0 | 1621370.0852 | -574570.5393
Middle | 741 | 152 | 46.4 | 0.26389 | 0.95 | [11 empty] | 0 | 46.4 | 12.8889 | 283.6806 | 158.1863 | 93.8534 | 535.7202 | 6.9048 | 6904.8386 | 6904.8386 | 0 | 1628274.9239 | -574570.5393
Middle | 742 | 153 | 47.2 | 0.125 | 0.45 | [11 empty] | 0 | 47.2 | 13.1111 | 134.375 | 158.1863 | 97.1177 | 389.6789 | 5.1091 | 5109.1234 | 5109.1234 | 0 | 1633384.0473 | -574570.5393
Middle | 743 | 154 | 47.3 | 0.027778 | 0.1 | [11 empty] | 0 | 47.3 | 13.1389 | 29.8611 | 158.1863 | 97.5296 | 285.577 | 3.7522 | 3752.1641 | 3752.1641 | 0 | 1637136.2114 | -574570.5393
Middle | 744 | 155 | 47.4 | 0.013889 | 0.05 | [11 empty] | 0 | 47.4 | 13.1667 | 14.9306 | 158.1863 | 97.9424 | 271.0592 | 3.5689 | 3568.9466 | 3568.9466 | 0 | 1640705.158 | -574570.5393
Middle | 745 | 156 | 47.4 | 0.013889 | 0.05 | [11 empty] | 0 | 47.4 | 13.1667 | 14.9306 | 158.1863 | 97.9424 | 271.0592 | 3.5689 | 3568.9466 | 3568.9466 | 0 | 1644274.1046 | -574570.5393
Middle | 746 | 157 | 47.5 | 0.069444 | 0.25 | [11 empty] | 0 | 47.5 | 13.1944 | 74.6528 | 158.1863 | 98.3561 | 331.1952 | 4.3699 | 4369.9361 | 4369.9361 | 0 | 1648644.0407 | -574570.5393
Middle | 747 | 158 | 47.9 | 0.15278 | 0.55 | [11 empty] | 0 | 47.9 | 13.3056 | 164.2361 | 158.1863 | 100.0196 | 422.442 | 5.6208 | 5620.8253 | 5620.8253 | 0 | 1654264.866 | -574570.5393
Middle | 748 | 159 | 48.6 | 0.20833 | 0.75 | [11 empty] | 0 | 48.6 | 13.5 | 223.9583 | 158.1863 | 102.9643 | 485.1089 | 6.549 | 6548.9701 | 6548.9701 | 0 | 1660813.8361 | -574570.5393
Middle | 749 | 160 | 49.4 | 0.16667 | 0.6 | [11 empty] | 0 | 49.4 | 13.7222 | 179.1667 | 158.1863 | 106.382 | 443.7349 | 6.089 | 6089.0289 | 6089.0289 | 0 | 1666902.8651 | -574570.5393
Middle | 750 | 161 | 49.8 | 0.055556 | 0.2 | [11 empty] | 0 | 49.8 | 13.8333 | 59.7222 | 158.1863 | 108.1117 | 326.0202 | 4.5099 | 4509.9464 | 4509.9464 | 0 | 1671412.8114 | -574570.5393
Middle | 751 | 162 | 49.8 | -0.013889 | -0.05 | [11 empty] | 0 | 49.8 | 13.8333 | -14.9306 | 158.1863 | 108.1117 | 251.3674 | 3.4772 | 3477.2496 | 3477.2496 | 0 | 1674890.061 | -574570.5393
Middle | 752 | 163 | 49.7 | -0.069444 | -0.25 | [11 empty] | 0 | 49.7 | 13.8056 | -74.6528 | 158.1863 | 107.678 | 191.2115 | 2.6398 | 2639.7806 | 2639.7806 | 0 | 1677529.8416 | -574570.5393
Middle | 753 | 164 | 49.3 | -0.16667 | -0.6 | [11 empty] | 0 | 49.3 | 13.6944 | -179.1667 | 158.1863 | 105.9517 | 84.9713 | 1.1636 | 1163.6349 | 1163.6349 | 0 | 1678693.4765 | -574570.5393
Middle | 754 | 165 | 48.5 | -0.23611 | -0.85 | [11 empty] | 0 | 48.5 | 13.4722 | -253.8194 | 158.1863 | 102.541 | 6.9078 | 0.093064 | 93.0639 | 93.0639 | 0 | 1678786.5404 | -574570.5393
Middle | 755 | 166 | 47.6 | -0.30556 | -1.1 | [11 empty] | 0 | 47.6 | 13.2222 | -328.4722 | 158.1863 | 98.7707 | -71.5153 | -0.94559 | -945.5909 | 0 | -945.5909 | 1678786.5404 | -575516.1302
Middle | 756 | 167 | 46.3 | -0.54167 | -1.95 | [11 empty] | 0 | 46.3 | 12.8611 | -582.2917 | 158.1863 | 93.4493 | -330.6561 | -4.2526 | -4252.6047 | 0 | -4252.6047 | 1678786.5404 | -579768.7349
Middle | 757 | 168 | 43.7 | -0.97222 | -3.5 | [11 empty] | 0 | 43.7 | 12.1389 | -1045.1389 | 158.1863 | 83.2486 | -803.704 | -9.7561 | -9756.0737 | 0 | -9756.0737 | 1678786.5404 | -589524.8087
Middle | 758 | 169 | 39.3 | -1.3333 | -4.8 | [11 empty] | 0 | 39.3 | 10.9167 | -1433.3333 | 158.1863 | 67.3286 | -1207.8185 | -13.1854 | -13185.3523 | 0 | -13185.3523 | 1678786.5404 | -602710.1609
Middle | 759 | 170 | 34.1 | -1.4306 | -5.15 | [11 empty] | 0 | 34.1 | 9.4722 | -1537.8472 | 158.1863 | 50.6901 | -1328.9709 | -12.5883 | -12588.3076 | 0 | -12588.3076 | 1678786.5404 | -615298.4686
Middle | 760 | 171 | 29 | -1.4444 | -5.2 | [11 empty] | 0 | 29 | 8.0556 | -1552.7778 | 158.1863 | 36.6615 | -1357.93 | -10.9389 | -10938.8808 | 0 | -10938.8808 | 1678786.5404 | -626237.3494
Middle | 761 | 172 | 23.7 | -1.4722 | -5.3 | [11 empty] | 0 | 23.7 | 6.5833 | -1582.6389 | 158.1863 | 24.4856 | -1399.967 | -9.2164 | -9216.4496 | 0 | -9216.4496 | 1678786.5404 | -635453.799
Middle | 762 | 173 | 18.4 | -1.3056 | -4.7 | [11 empty] | 0 | 18.4 | 5.1111 | -1403.4722 | 158.1863 | 14.7588 | -1230.5272 | -6.2894 | -6289.3613 | 0 | -6289.3613 | 1678786.5404 | -641743.1603
Middle | 763 | 174 | 14.3 | -0.88889 | -3.2 | [11 empty] | 0 | 14.3 | 3.9722 | -955.5556 | 158.1863 | 8.9143 | -788.455 | -3.1319 | -3131.9186 | 0 | -3131.9186 | 1678786.5404 | -644875.0789
Middle | 764 | 175 | 12 | -0.20833 | -0.75 | [11 empty] | 0 | 12 | 3.3333 | -223.9583 | 158.1863 | 6.2774 | -59.4947 | -0.19832 | -198.3158 | 0 | -198.3158 | 1678786.5404 | -645073.3946
Middle | 765 | 176 | 12.8 | 0.55556 | 2 | [11 empty] | 0 | 12.8 | 3.5556 | 597.2222 | 158.1863 | 7.1422 | 762.5507 | 2.7113 | 2711.2914 | 2711.2914 | 0 | 1681497.8318 | -645073.3946
Middle | 766 | 177 | 16 | 0.875 | 3.15 | [11 empty] | 0 | 16 | 4.4444 | 940.625 | 158.1863 | 11.1597 | 1109.971 | 4.9332 | 4933.2044 | 4933.2044 | 0 | 1686431.0362 | -645073.3946
Middle | 767 | 178 | 19.1 | 0.88889 | 3.2 | [11 empty] | 0 | 19.1 | 5.3056 | 955.5556 | 158.1863 | 15.9031 | 1129.6449 | 5.9934 | 5993.3936 | 5993.3936 | 0 | 1692424.4298 | -645073.3946
Middle | 768 | 179 | 22.4 | 0.90278 | 3.25 | [11 empty] | 0 | 22.4 | 6.2222 | 970.4861 | 158.1863 | 21.8731 | 1150.5455 | 7.1589 | 7158.9495 | 7158.9495 | 0 | 1699583.3793 | -645073.3946
Middle | 769 | 180 | 25.6 | 1.0694 | 3.85 | [11 empty] | 0 | 25.6 | 7.1111 | 1149.6528 | 158.1863 | 28.5689 | 1336.408 | 9.5033 | 9503.3455 | 9503.3455 | 0 | 1709086.7249 | -645073.3946
Middle | 770 | 181 | 30.1 | 1.3472 | 4.85 | [11 empty] | 0 | 30.1 | 8.3611 | 1448.2639 | 158.1863 | 39.4955 | 1645.9456 | 13.7619 | 13761.934 | 13761.934 | 0 | 1722848.6589 | -645073.3946
Middle | 771 | 182 | 35.3 | 1.3611 | 4.9 | [11 empty] | 0 | 35.3 | 9.8056 | 1463.1944 | 158.1863 | 54.3205 | 1675.7012 | 16.4312 | 16431.181 | 16431.181 | 0 | 1739279.8399 | -645073.3946
Middle | 772 | 183 | 39.9 | 1.2778 | 4.6 | [11 empty] | 0 | 39.9 | 11.0833 | 1373.6111 | 158.1863 | 69.4001 | 1601.1974 | 17.7466 | 17746.605 | 17746.605 | 0 | 1757026.4449 | -645073.3946
Middle | 773 | 184 | 44.5 | 1.0556 | 3.8 | [11 empty] | 0 | 44.5 | 12.3611 | 1134.7222 | 158.1863 | 86.3245 | 1379.233 | 17.0489 | 17048.8524 | 17048.8524 | 0 | 1774075.2973 | -645073.3946
Middle | 774 | 185 | 47.5 | 0.88889 | 3.2 | [11 empty] | 0 | 47.5 | 13.1944 | 955.5556 | 158.1863 | 98.3561 | 1212.0979 | 15.993 | 15992.9588 | 15992.9588 | 0 | 1790068.2561 | -645073.3946
Middle | 775 | 186 | 50.9 | 0.91667 | 3.3 | [11 empty] | 0 | 50.9 | 14.1389 | 985.4167 | 158.1863 | 112.9405 | 1256.5434 | 17.7661 | 17766.128 | 17766.128 | 0 | 1807834.3841 | -645073.3946
Middle | 776 | 187 | 54.1 | 0.75 | 2.7 | [11 empty] | 0 | 54.1 | 15.0278 | 806.25 | 158.1863 | 127.5877 | 1092.0239 | 16.4107 | 16410.6929 | 16410.6929 | 0 | 1824245.077 | -645073.3946
Middle | 777 | 188 | 56.3 | 0.55556 | 2 | [11 empty] | 0 | 56.3 | 15.6389 | 597.2222 | 158.1863 | 138.1755 | 893.584 | 13.9747 | 13974.6602 | 13974.6602 | 0 | 1838219.7371 | -645073.3946
Middle | 778 | 189 | 58.1 | 0.48611 | 1.75 | [11 empty] | 0 | 58.1 | 16.1389 | 522.5694 | 158.1863 | 147.1521 | 827.9078 | 13.3615 | 13361.5119 | 13361.5119 | 0 | 1851581.249 | -645073.3946
Middle | 779 | 190 | 59.8 | 0.41667 | 1.5 | [11 empty] | 0 | 59.8 | 16.6111 | 447.9167 | 158.1863 | 155.8894 | 761.9923 | 12.6575 | 12657.5389 | 12657.5389 | 0 | 1864238.788 | -645073.3946
Middle | 780 | 191 | 61.1 | 0.31944 | 1.15 | [11 empty] | 0 | 61.1 | 16.9722 | 343.4028 | 158.1863 | 162.7409 | 664.3299 | 11.2752 | 11275.1546 | 11275.1546 | 0 | 1875513.9425 | -645073.3946
Middle | 781 | 192 | 62.1 | 0.23611 | 0.85 | [11 empty] | 0 | 62.1 | 17.25 | 253.8194 | 158.1863 | 168.1115 | 580.1172 | 10.007 | 10007.0214 | 10007.0214 | 0 | 1885520.9639 | -645073.3946
Middle | 782 | 193 | 62.8 | 0.16667 | 0.6 | [11 empty] | 0 | 62.8 | 17.4444 | 179.1667 | 158.1863 | 171.9228 | 509.2757 | 8.884 | 8884.032 | 8884.032 | 0 | 1894404.996 | -645073.3946
Middle | 783 | 194 | 63.3 | 0.11111 | 0.4 | [11 empty] | 0 | 63.3 | 17.5833 | 119.4444 | 158.1863 | 174.6713 | 452.302 | 7.953 | 7952.9772 | 7952.9772 | 0 | 1902357.9732 | -645073.3946
Middle | 784 | 195 | 63.6 | 0.097222 | 0.35 | [11 empty] | 0 | 63.6 | 17.6667 | 104.5139 | 158.1863 | 176.3309 | 439.031 | 7.7562 | 7756.2151 | 7756.2151 | 0 | 1910114.1882 | -645073.3946
Middle | 785 | 196 | 64 | 0.15278 | 0.55 | [11 empty] | 0 | 64 | 17.7778 | 164.2361 | 158.1863 | 178.5559 | 500.9782 | 8.9063 | 8906.2798 | 8906.2798 | 0 | 1919020.468 | -645073.3946
Middle | 786 | 197 | 64.7 | 0.16667 | 0.6 | [11 empty] | 0 | 64.7 | 17.9722 | 179.1667 | 158.1863 | 182.4831 | 519.8361 | 9.3426 | 9342.6092 | 9342.6092 | 0 | 1928363.0772 | -645073.3946
Middle | 787 | 198 | 65.2 | 0.083333 | 0.3 | [11 empty] | 0 | 65.2 | 18.1111 | 89.5833 | 158.1863 | 185.3145 | 433.0841 | 7.8436 | 7843.6339 | 7843.6339 | 0 | 1936206.7111 | -645073.3946
Middle | 788 | 199 | 65.3 | 0.013889 | 0.05 | [11 empty] | 0 | 65.3 | 18.1389 | 14.9306 | 158.1863 | 185.8834 | 359.0002 | 6.5119 | 6511.8645 | 6511.8645 | 0 | 1942718.5755 | -645073.3946
Middle | 789 | 200 | 65.3 | 0.013889 | 0.05 | [11 empty] | 0 | 65.3 | 18.1389 | 14.9306 | 158.1863 | 185.8834 | 359.0002 | 6.5119 | 6511.8645 | 6511.8645 | 0 | 1949230.44 | -645073.3946
Middle | 790 | 201 | 65.4 | 0.055556 | 0.2 | [11 empty] | 0 | 65.4 | 18.1667 | 59.7222 | 158.1863 | 186.4531 | 404.3616 | 7.3459 | 7345.9026 | 7345.9026 | 0 | 1956576.3426 | -645073.3946
Middle | 791 | 202 | 65.7 | 0.083333 | 0.3 | [11 empty] | 0 | 65.7 | 18.25 | 89.5833 | 158.1863 | 188.1676 | 435.9372 | 7.9559 | 7955.8543 | 7955.8543 | 0 | 1964532.1969 | -645073.3946
Middle | 792 | 203 | 66 | -0.013889 | -0.05 | [11 empty] | 0 | 66 | 18.3333 | -14.9306 | 158.1863 | 189.89 | 333.1457 | 6.1077 | 6107.6709 | 6107.6709 | 0 | 1970639.8677 | -645073.3946
Middle | 793 | 204 | 65.6 | -0.34722 | -1.25 | [11 empty] | 0 | 65.6 | 18.2222 | -373.2639 | 158.1863 | 187.5953 | -27.4824 | -0.50079 | -500.7899 | 0 | -500.7899 | 1970639.8677 | -645574.1845
Middle | 794 | 205 | 63.5 | -0.81944 | -2.95 | [11 empty] | 0 | 63.5 | 17.6389 | -880.9028 | 158.1863 | 175.7768 | -546.9397 | -9.6474 | -9647.4084 | 0 | -9647.4084 | 1970639.8677 | -655221.5929
Middle | 795 | 206 | 59.7 | -1.2361 | -4.45 | [11 empty] | 0 | 59.7 | 16.5833 | -1328.8194 | 158.1863 | 155.3685 | -1015.2647 | -16.8365 | -16836.4735 | 0 | -16836.4735 | 1970639.8677 | -672058.0665
Middle | 796 | 207 | 54.6 | -1.4444 | -5.2 | [11 empty] | 0 | 54.6 | 15.1667 | -1552.7778 | 158.1863 | 129.9569 | -1264.6346 | -19.1803 | -19180.2912 | 0 | -19180.2912 | 1970639.8677 | -691238.3577
Middle | 797 | 208 | 49.3 | -1.3472 | -4.85 | [11 empty] | 0 | 49.3 | 13.6944 | -1448.2639 | 158.1863 | 105.9517 | -1184.1259 | -16.2159 | -16215.9465 | 0 | -16215.9465 | 1970639.8677 | -707454.3042
Middle | 798 | 209 | 44.9 | -0.97222 | -3.5 | [11 empty] | 0 | 44.9 | 12.4722 | -1045.1389 | 158.1863 | 87.8834 | -799.0692 | -9.9662 | -9966.169 | 0 | -9966.169 | 1970639.8677 | -717420.4732
Middle | 799 | 210 | 42.3 | -0.48611 | -1.75 | [11 empty] | 0 | 42.3 | 11.75 | -522.5694 | 158.1863 | 78.0001 | -286.3831 | -3.365 | -3365.0018 | 0 | -3365.0018 | 1970639.8677 | -720785.4751
Middle | 800 | 211 | 41.4 | -0.13889 | -0.5 | [11 empty] | 0 | 41.4 | 11.5 | -149.3056 | 158.1863 | 74.7162 | 83.5969 | 0.96136 | 961.3645 | 961.3645 | 0 | 1971601.2322 | -720785.4751
Middle | 801 | 212 | 41.3 | 0.097222 | 0.35 | [11 empty] | 0 | 41.3 | 11.4722 | 104.5139 | 158.1863 | 74.3557 | 337.0558 | 3.8668 | 3866.7796 | 3866.7796 | 0 | 1975468.0118 | -720785.4751
Middle | 802 | 213 | 42.1 | 0.47222 | 1.7 | [11 empty] | 0 | 42.1 | 11.6944 | 507.6389 | 158.1863 | 77.2642 | 743.0894 | 8.69 | 8690.0172 | 8690.0172 | 0 | 1984158.0289 | -720785.4751
Middle | 803 | 214 | 44.7 | 0.875 | 3.15 | [11 empty] | 0 | 44.7 | 12.4167 | 940.625 | 158.1863 | 87.1022 | 1185.9135 | 14.7251 | 14725.0923 | 14725.0923 | 0 | 1998883.1212 | -720785.4751
Middle | 804 | 215 | 48.4 | 0.93056 | 3.35 | [11 empty] | 0 | 48.4 | 13.4444 | 1000.3472 | 158.1863 | 102.1186 | 1260.6521 | 16.9488 | 16948.767 | 16948.767 | 0 | 2015831.8882 | -720785.4751
Middle | 805 | 216 | 51.4 | 0.59722 | 2.15 | [11 empty] | 0 | 51.4 | 14.2778 | 642.0139 | 158.1863 | 115.1703 | 915.3704 | 13.0695 | 13069.4555 | 13069.4555 | 0 | 2028901.3437 | -720785.4751
Middle | 806 | 217 | 52.7 | 0.22222 | 0.8 | [11 empty] | 0 | 52.7 | 14.6389 | 238.8889 | 158.1863 | 121.0697 | 518.1448 | 7.5851 | 7585.0646 | 7585.0646 | 0 | 2036486.4082 | -720785.4751
Middle | 807 | 218 | 53 | -0.027778 | -0.1 | [11 empty] | 0 | 53 | 14.7222 | -29.8611 | 158.1863 | 122.452 | 250.7772 | 3.692 | 3691.997 | 3691.997 | 0 | 2040178.4052 | -720785.4751
Middle | 808 | 219 | 52.5 | -0.23611 | -0.85 | [11 empty] | 0 | 52.5 | 14.5833 | -253.8194 | 158.1863 | 120.1525 | 24.5193 | 0.35757 | 357.5732 | 357.5732 | 0 | 2040535.9784 | -720785.4751
Middle | 809 | 220 | 51.3 | -0.38889 | -1.4 | [11 empty] | 0 | 51.3 | 14.25 | -418.0556 | 158.1863 | 114.7226 | -145.1467 | -2.0683 | -2068.3408 | 0 | -2068.3408 | 2040535.9784 | -722853.8158
Middle | 810 | 221 | 49.7 | -0.54167 | -1.95 | [11 empty] | 0 | 49.7 | 13.8056 | -582.2917 | 158.1863 | 107.678 | -316.4274 | -4.3685 | -4368.4563 | 0 | -4368.4563 | 2040535.9784 | -727222.2721
Middle | 811 | 222 | 47.4 | -0.83333 | -3 | [11 empty] | 0 | 47.4 | 13.1667 | -895.8333 | 158.1863 | 97.9424 | -639.7047 | -8.4228 | -8422.7779 | 0 | -8422.7779 | 2040535.9784 | -735645.0501
Middle | 812 | 223 | 43.7 | -1.0694 | -3.85 | [11 empty] | 0 | 43.7 | 12.1389 | -1149.6528 | 158.1863 | 83.2486 | -908.2179 | -11.0248 | -11024.7562 | 0 | -11024.7562 | 2040535.9784 | -746669.8063
Middle | 813 | 224 | 39.7 | -1.1389 | -4.1 | [11 empty] | 0 | 39.7 | 11.0278 | -1224.3056 | 158.1863 | 68.7061 | -997.4132 | -10.9993 | -10999.2513 | 0 | -10999.2513 | 2040535.9784 | -757669.0576
Middle | 814 | 225 | 35.5 | -1.1944 | -4.3 | [11 empty] | 0 | 35.5 | 9.8611 | -1284.0278 | 158.1863 | 54.9378 | -1070.9038 | -10.5603 | -10560.3011 | 0 | -10560.3011 | 2040535.9784 | -768229.3587
Middle | 815 | 226 | 31.1 | -1.2778 | -4.6 | [11 empty] | 0 | 31.1 | 8.6389 | -1373.6111 | 158.1863 | 42.1633 | -1173.2615 | -10.1357 | -10135.6759 | 0 | -10135.6759 | 2040535.9784 | -778365.0346
Middle | 816 | 227 | 26.3 | -1.2778 | -4.6 | [11 empty] | 0 | 26.3 | 7.3056 | -1373.6111 | 158.1863 | 30.1527 | -1185.2722 | -8.6591 | -8659.0719 | 0 | -8659.0719 | 2040535.9784 | -787024.1065
Middle | 817 | 228 | 21.9 | -1.1528 | -4.15 | [11 empty] | 0 | 21.9 | 6.0833 | -1239.2361 | 158.1863 | 20.9075 | -1060.1423 | -6.4492 | -6449.1993 | 0 | -6449.1993 | 2040535.9784 | -793473.3058
Middle | 818 | 229 | 18 | -0.68056 | -2.45 | [11 empty] | 0 | 18 | 5 | -731.5972 | 158.1863 | 14.124 | -559.2869 | -2.7964 | -2796.4346 | 0 | -2796.4346 | 2040535.9784 | -796269.7404
Middle | 819 | 230 | 17 | 0 | 0 | [11 empty] | 0 | 17 | 4.7222 | 0 | 158.1863 | 12.5983 | 170.7846 | 0.80648 | 806.4826 | 806.4826 | 0 | 2041342.461 | -796269.7404
Middle | 820 | 231 | 18 | 0.61111 | 2.2 | [11 empty] | 0 | 18 | 5 | 656.9444 | 158.1863 | 14.124 | 829.2547 | 4.1463 | 4146.2737 | 4146.2737 | 0 | 2045488.7347 | -796269.7404
Middle | 821 | 232 | 21.4 | 0.94444 | 3.4 | [11 empty] | 0 | 21.4 | 5.9444 | 1015.2778 | 158.1863 | 19.9637 | 1193.4278 | 7.0943 | 7094.265 | 7094.265 | 0 | 2052582.9998 | -796269.7404
Middle | 822 | 233 | 24.8 | 0.90278 | 3.25 | [11 empty] | 0 | 24.8 | 6.8889 | 970.4861 | 158.1863 | 26.8113 | 1155.4836 | 7.96 | 7959.9984 | 7959.9984 | 0 | 2060542.9982 | -796269.7404
Middle | 823 | 234 | 27.9 | 0.83333 | 3 | [11 empty] | 0 | 27.9 | 7.75 | 895.8333 | 158.1863 | 33.933 | 1087.9526 | 8.4316 | 8431.6327 | 8431.6327 | 0 | 2068974.6309 | -796269.7404
Middle | 824 | 235 | 30.8 | 0.70833 | 2.55 | [11 empty] | 0 | 30.8 | 8.5556 | 761.4583 | 158.1863 | 41.3538 | 960.9984 | 8.2219 | 8221.8752 | 8221.8752 | 0 | 2077196.5061 | -796269.7404
Middle | 825 | 236 | 33 | 0.59722 | 2.15 | [11 empty] | 0 | 33 | 9.1667 | 642.0139 | 158.1863 | 47.4725 | 847.6726 | 7.7703 | 7770.3325 | 7770.3325 | 0 | 2084966.8386 | -796269.7404
Middle | 826 | 237 | 35.1 | 0.56944 | 2.05 | [11 empty] | 0 | 35.1 | 9.75 | 612.1528 | 158.1863 | 53.7067 | 824.0457 | 8.0344 | 8034.4458 | 8034.4458 | 0 | 2093001.2844 | -796269.7404
Middle | 827 | 238 | 37.1 | 0.52778 | 1.9 | [11 empty] | 0 | 37.1 | 10.3056 | 567.3611 | 158.1863 | 60.0015 | 785.5488 | 8.0955 | 8095.5173 | 8095.5173 | 0 | 2101096.8017 | -796269.7404
Middle | 828 | 239 | 38.9 | 0.59722 | 2.15 | [11 empty] | 0 | 38.9 | 10.8056 | 642.0139 | 158.1863 | 65.965 | 866.1651 | 9.3594 | 9359.3953 | 9359.3953 | 0 | 2110456.197 | -796269.7404
Middle | 829 | 240 | 41.4 | 0.70833 | 2.55 | [11 empty] | 0 | 41.4 | 11.5 | 761.4583 | 158.1863 | 74.7162 | 994.3608 | 11.4351 | 11435.1492 | 11435.1492 | 0 | 2121891.3462 | -796269.7404
Middle | 830 | 241 | 44 | 0.68056 | 2.45 | [11 empty] | 0 | 44 | 12.2222 | 731.5972 | 158.1863 | 84.3956 | 974.179 | 11.9066 | 11906.6325 | 11906.6325 | 0 | 2133797.9787 | -796269.7404
Middle | 831 | 242 | 46.3 | 0.51389 | 1.85 | [11 empty] | 0 | 46.3 | 12.8611 | 552.4306 | 158.1863 | 93.4493 | 804.0661 | 10.3412 | 10341.1839 | 10341.1839 | 0 | 2144139.1626 | -796269.7404
Middle | 832 | 243 | 47.7 | 0.26389 | 0.95 | [11 empty] | 0 | 47.7 | 13.25 | 283.6806 | 158.1863 | 99.1861 | 541.0529 | 7.169 | 7168.9514 | 7168.9514 | 0 | 2151308.114 | -796269.7404
Middle | 833 | 244 | 48.2 | 0.13889 | 0.5 | [11 empty] | 0 | 48.2 | 13.3889 | 149.3056 | 158.1863 | 101.2764 | 408.7682 | 5.473 | 5472.9521 | 5472.9521 | 0 | 2156781.0662 | -796269.7404
Middle | 834 | 245 | 48.7 | 0.15278 | 0.55 | [11 empty] | 0 | 48.7 | 13.5278 | 164.2361 | 158.1863 | 103.3885 | 425.8108 | 5.7603 | 5760.2743 | 5760.2743 | 0 | 2162541.3405 | -796269.7404
Middle | 835 | 246 | 49.3 | 0.15278 | 0.55 | [11 empty] | 0 | 49.3 | 13.6944 | 164.2361 | 158.1863 | 105.9517 | 428.3741 | 5.8663 | 5866.3451 | 5866.3451 | 0 | 2168407.6856 | -796269.7404
Middle | 836 | 247 | 49.8 | 0.125 | 0.45 | [11 empty] | 0 | 49.8 | 13.8333 | 134.375 | 158.1863 | 108.1117 | 400.673 | 5.5426 | 5542.6431 | 5542.6431 | 0 | 2173950.3288 | -796269.7404
Middle | 837 | 248 | 50.2 | 0.15278 | 0.55 | [11 empty] | 0 | 50.2 | 13.9444 | 164.2361 | 158.1863 | 109.8555 | 432.2778 | 6.0279 | 6027.874 | 6027.874 | 0 | 2179978.2028 | -796269.7404
Middle | 838 | 249 | 50.9 | 0.22222 | 0.8 | [11 empty] | 0 | 50.9 | 14.1389 | 238.8889 | 158.1863 | 112.9405 | 510.0157 | 7.2111 | 7211.0547 | 7211.0547 | 0 | 2187189.2574 | -796269.7404
Middle | 839 | 250 | 51.8 | 0.22222 | 0.8 | [11 empty] | 0 | 51.8 | 14.3889 | 238.8889 | 158.1863 | 116.9698 | 514.0449 | 7.3965 | 7396.5354 | 7396.5354 | 0 | 2194585.7928 | -796269.7404
Middle | 840 | 251 | 52.5 | 0.20833 | 0.75 | [11 empty] | 0 | 52.5 | 14.5833 | 223.9583 | 158.1863 | 120.1525 | 502.2971 | 7.3252 | 7325.1658 | 7325.1658 | 0 | 2201910.9586 | -796269.7404
Middle | 841 | 252 | 53.3 | 0.27778 | 1 | [11 empty] | 0 | 53.3 | 14.8056 | 298.6111 | 158.1863 | 123.8422 | 580.6395 | 8.5967 | 8596.6911 | 8596.6911 | 0 | 2210507.6497 | -796269.7404
Middle | 842 | 253 | 54.5 | 0.33333 | 1.2 | [11 empty] | 0 | 54.5 | 15.1389 | 358.3333 | 158.1863 | 129.4813 | 646.0009 | 9.7797 | 9779.7363 | 9779.7363 | 0 | 2220287.386 | -796269.7404
Middle | 843 | 254 | 55.7 | 0.27778 | 1 | [11 empty] | 0 | 55.7 | 15.4722 | 298.6111 | 158.1863 | 135.246 | 592.0434 | 9.1602 | 9160.2272 | 9160.2272 | 0 | 2229447.6132 | -796269.7404
Middle | 844 | 255 | 56.5 | 0.15278 | 0.55 | [11 empty] | 0 | 56.5 | 15.6944 | 164.2361 | 158.1863 | 139.1589 | 461.5813 | 7.2443 | 7244.262 | 7244.262 | 0 | 2236691.8752 | -796269.7404
Middle | 845 | 256 | 56.8 | 0.069444 | 0.25 | [11 empty] | 0 | 56.8 | 15.7778 | 74.6528 | 158.1863 | 140.6407 | 373.4797 | 5.8927 | 5892.6794 | 5892.6794 | 0 | 2242584.5545 | -796269.7404
Middle | 846 | 257 | 57 | 0.055556 | 0.2 | [11 empty] | 0 | 57 | 15.8333 | 59.7222 | 158.1863 | 141.6328 | 359.5413 | 5.6927 | 5692.7372 | 5692.7372 | 0 | 2248277.2917 | -796269.7404
Middle | 847 | 258 | 57.2 | 0.097222 | 0.35 | [11 empty] | 0 | 57.2 | 15.8889 | 104.5139 | 158.1863 | 142.6285 | 405.3286 | 6.4402 | 6440.2214 | 6440.2214 | 0 | 2254717.5131 | -796269.7404
Middle | 848 | 259 | 57.7 | 0.20833 | 0.75 | [11 empty] | 0 | 57.7 | 16.0278 | 223.9583 | 158.1863 | 145.1329 | 527.2775 | 8.4511 | 8451.0861 | 8451.0861 | 0 | 2263168.5992 | -796269.7404
Middle | 849 | 260 | 58.7 | 0.33333 | 1.2 | [11 empty] | 0 | 58.7 | 16.3056 | 358.3333 | 158.1863 | 150.2071 | 666.7267 | 10.8713 | 10871.3486 | 10871.3486 | 0 | 2274039.9478 | -796269.7404
Middle | 850 | 261 | 60.1 | 0.33333 | 1.2 | [11 empty] | 0 | 60.1 | 16.6944 | 358.3333 | 158.1863 | 157.4574 | 673.977 | 11.2517 | 11251.6717 | 11251.6717 | 0 | 2285291.6195 | -796269.7404
Middle | 851 | 262 | 61.1 | 0.22222 | 0.8 | [11 empty] | 0 | 61.1 | 16.9722 | 238.8889 | 158.1863 | 162.7409 | 559.816 | 9.5013 | 9501.3216 | 9501.3216 | 0 | 2294792.9411 | -796269.7404
Middle | 852 | 263 | 61.7 | 0.16667 | 0.6 | [11 empty] | 0 | 61.7 | 17.1389 | 179.1667 | 158.1863 | 165.9528 | 503.3057 | 8.6261 | 8626.1004 | 8626.1004 | 0 | 2303419.0415 | -796269.7404
Middle | 853 | 264 | 62.3 | 0.16667 | 0.6 | [11 empty] | 0 | 62.3 | 17.3056 | 179.1667 | 158.1863 | 169.1961 | 506.549 | 8.7661 | 8766.1118 | 8766.1118 | 0 | 2312185.1532 | -796269.7404
Middle | 854 | 265 | 62.9 | 0.13889 | 0.5 | [11 empty] | 0 | 62.9 | 17.4722 | 149.3056 | 158.1863 | 172.4708 | 479.9626 | 8.386 | 8386.0127 | 8386.0127 | 0 | 2320571.1659 | -796269.7404
Middle | 855 | 266 | 63.3 | 0.069444 | 0.25 | [11 empty] | 0 | 63.3 | 17.5833 | 74.6528 | 158.1863 | 174.6713 | 407.5104 | 7.1654 | 7165.3904 | 7165.3904 | 0 | 2327736.5563 | -796269.7404
Middle | 856 | 267 | 63.4 | 0.027778 | 0.1 | [11 empty] | 0 | 63.4 | 17.6111 | 29.8611 | 158.1863 | 175.2236 | 363.271 | 6.3976 | 6397.6061 | 6397.6061 | 0 | 2334134.1624 | -796269.7404
Middle | 857 | 268 | 63.5 | 0.15278 | 0.55 | [11 empty] | 0 | 63.5 | 17.6389 | 164.2361 | 158.1863 | 175.7768 | 498.1992 | 8.7877 | 8787.6803 | 8787.6803 | 0 | 2342921.8427 | -796269.7404
Middle | 858 | 269 | 64.5 | 0.31944 | 1.15 | [11 empty] | 0 | 64.5 | 17.9167 | 343.4028 | 158.1863 | 181.3567 | 682.9457 | 12.2361 | 12236.1111 | 12236.1111 | 0 | 2355157.9538 | -796269.7404
Middle | 859 | 270 | 65.8 | 0.31944 | 1.15 | [11 empty] | 0 | 65.8 | 18.2778 | 343.4028 | 158.1863 | 188.7409 | 690.3299 | 12.6177 | 12617.6967 | 12617.6967 | 0 | 2367775.6506 | -796269.7404
Middle | 860 | 271 | 66.8 | 0.22222 | 0.8 | [11 empty] | 0 | 66.8 | 18.5556 | 238.8889 | 158.1863 | 194.5213 | 591.5964 | 10.9774 | 10977.4003 | 10977.4003 | 0 | 2378753.0508 | -796269.7404
Middle | 861 | 272 | 67.4 | 0.27778 | 1 | [11 empty] | 0 | 67.4 | 18.7222 | 298.6111 | 158.1863 | 198.0314 | 654.8287 | 12.2598 | 12259.849 | 12259.849 | 0 | 2391012.8998 | -796269.7404
Middle | 862 | 273 | 68.8 | 0.51389 | 1.85 | [11 empty] | 0 | 68.8 | 19.1111 | 552.4306 | 158.1863 | 206.3436 | 916.9604 | 17.5241 | 17524.1328 | 17524.1328 | 0 | 2408537.0327 | -796269.7404
Middle | 863 | 274 | 71.1 | 0.48611 | 1.75 | [11 empty] | 0 | 71.1 | 19.75 | 522.5694 | 158.1863 | 220.3705 | 901.1262 | 17.7972 | 17797.2418 | 17797.2418 | 0 | 2426334.2744 | -796269.7404
Middle | 864 | 275 | 72.3 | 0.23611 | 0.85 | [11 empty] | 0 | 72.3 | 20.0833 | 253.8194 | 158.1863 | 227.8719 | 639.8776 | 12.8509 | 12850.8752 | 12850.8752 | 0 | 2439185.1496 | -796269.7404
Middle | 865 | 276 | 72.8 | 0.15278 | 0.55 | [11 empty] | 0 | 72.8 | 20.2222 | 164.2361 | 158.1863 | 231.0346 | 553.4569 | 11.1921 | 11192.1289 | 11192.1289 | 0 | 2450377.2786 | -796269.7404
Middle | 866 | 277 | 73.4 | 0.25 | 0.9 | [11 empty] | 0 | 73.4 | 20.3889 | 268.75 | 158.1863 | 234.8585 | 661.7948 | 13.4933 | 13493.26 | 13493.26 | 0 | 2463870.5386 | -796269.7404
Middle | 867 | 278 | 74.6 | 0.36111 | 1.3 | [11 empty] | 0 | 74.6 | 20.7222 | 388.1944 | 158.1863 | 242.6006 | 788.9813 | 16.3494 | 16349.4455 | 16349.4455 | 0 | 2480219.9841 | -796269.7404
Middle | 868 | 279 | 76 | 0.27778 | 1 | [11 empty] | 0 | 76 | 21.1111 | 298.6111 | 158.1863 | 251.7917 | 708.589 | 14.9591 | 14959.1021 | 14959.1021 | 0 | 2495179.0861 | -796269.7404
Middle | 869 | 280 | 76.6 | 0.069444 | 0.25 | [11 empty] | 0 | 76.6 | 21.2778 | 74.6528 | 158.1863 | 255.783 | 488.6221 | 10.3968 | 10396.7917 | 10396.7917 | 0 | 2505575.8778 | -796269.7404
Middle | 870 | 281 | 76.5 | -0.055556 | -0.2 | [11 empty] | 0 | 76.5 | 21.25 | -59.7222 | 158.1863 | 255.1156 | 353.5797 | 7.5136 | 7513.5677 | 7513.5677 | 0 | 2513089.4455 | -796269.7404
Middle | 871 | 282 | 76.2 | -0.097222 | -0.35 | [11 empty] | 0 | 76.2 | 21.1667 | -104.5139 | 158.1863 | 253.1186 | 306.791 | 6.4937 | 6493.743 | 6493.743 | 0 | 2519583.1886 | -796269.7404
Middle | 872 | 283 | 75.8 | -0.11111 | -0.4 | [11 empty] | 0 | 75.8 | 21.0556 | -119.4444 | 158.1863 | 250.4682 | 289.21 | 6.0895 | 6089.4775 | 6089.4775 | 0 | 2525672.6661 | -796269.7404
Middle | 873 | 284 | 75.4 | -0.13889 | -0.5 | [11 empty] | 0 | 75.4 | 20.9444 | -149.3056 | 158.1863 | 247.8317 | 256.7124 | 5.3767 | 5376.6989 | 5376.6989 | 0 | 2531049.3649 | -796269.7404
Middle | 874 | 285 | 74.8 | -0.20833 | -0.75 | [11 empty] | 0 | 74.8 | 20.7778 | -223.9583 | 158.1863 | 243.9031 | 178.1311 | 3.7012 | 3701.1675 | 3701.1675 | 0 | 2534750.5325 | -796269.7404
Middle | 875 | 286 | 73.9 | -0.29167 | -1.05 | [11 empty] | 0 | 73.9 | 20.5278 | -313.5417 | 158.1863 | 238.0691 | 82.7137 | 1.6979 | 1697.9286 | 1697.9286 | 0 | 2536448.4611 | -796269.7404
Middle | 876 | 287 | 72.7 | -0.36111 | -1.3 | [11 empty] | 0 | 72.7 | 20.1944 | -388.1944 | 158.1863 | 230.4003 | 0.39209 | 0.0079181 | 7.9181 | 7.9181 | 0 | 2536456.3792 | -796269.7404
Middle | 877 | 288 | 71.3 | -0.31944 | -1.15 | [11 empty] | 0 | 71.3 | 19.8056 | -343.4028 | 158.1863 | 221.612 | 36.3955 | 0.72083 | 720.8324 | 720.8324 | 0 | 2537177.2116 | -796269.7404
Middle | 878 | 289 | 70.4 | -0.18056 | -0.65 | [11 empty] | 0 | 70.4 | 19.5556 | -194.0972 | 158.1863 | 216.0526 | 180.1416 | 3.5228 | 3522.7698 | 3522.7698 | 0 | 2540699.9814 | -796269.7404
Middle | 879 | 290 | 70 | -0.055556 | -0.2 | [11 empty] | 0 | 70 | 19.4444 | -59.7222 | 158.1863 | 213.6044 | 312.0685 | 6.068 | 6067.998 | 6067.998 | 0 | 2546767.9794 | -796269.7404
Middle | 880 | 291 | 70 | -0.13889 | -0.5 | [11 empty] | 0 | 70 | 19.4444 | -149.3056 | 158.1863 | 213.6044 | 222.4851 | 4.3261 | 4326.0999 | 4326.0999 | 0 | 2551094.0793 | -796269.7404
Middle | 881 | 292 | 69 | -0.27778 | -1 | [11 empty] | 0 | 69 | 19.1667 | -298.6111 | 158.1863 | 207.545 | 67.1202 | 1.2865 | 1286.4703 | 1286.4703 | 0 | 2552380.5495 | -796269.7404
Middle | 882 | 293 | 68 | -0.13889 | -0.5 | [11 empty] | 0 | 68 | 18.8889 | -149.3056 | 158.1863 | 201.5728 | 210.4535 | 3.9752 | 3975.2335 | 3975.2335 | 0 | 2556355.783 | -796269.7404
Middle | 883 | 294 | 68 | 0 | 0 | [11 empty] | 0 | 68 | 18.8889 | 0 | 158.1863 | 201.5728 | 359.7591 | 6.7954 | 6795.4496 | 6795.4496 | 0 | 2563151.2326 | -796269.7404
Middle | 884 | 295 | 68 | 0.013889 | 0.05 | [11 empty] | 0 | 68 | 18.8889 | 14.9306 | 158.1863 | 201.5728 | 374.6896 | 7.0775 | 7077.4712 | 7077.4712 | 0 | 2570228.7038 | -796269.7404
Middle | 885 | 296 | 68.1 | 0.055556 | 0.2 | [11 empty] | 0 | 68.1 | 18.9167 | 59.7222 | 158.1863 | 202.1661 | 420.0746 | 7.9464 | 7946.4114 | 7946.4114 | 0 | 2578175.1152 | -796269.7404
Middle | 886 | 297 | 68.4 | 0.069444 | 0.25 | [11 empty] | 0 | 68.4 | 19 | 74.6528 | 158.1863 | 203.9513 | 436.7903 | 8.299 | 8299.0155 | 8299.0155 | 0 | 2586474.1307 | -796269.7404
Middle | 887 | 298 | 68.6 | 0.041667 | 0.15 | [11 empty] | 0 | 68.6 | 19.0556 | 44.7917 | 158.1863 | 205.1457 | 408.1236 | 7.777 | 7777.0223 | 7777.0223 | 0 | 2594251.1531 | -796269.7404
Middle | 888 | 299 | 68.7 | -0.013889 | -0.05 | [11 empty] | 0 | 68.7 | 19.0833 | -14.9306 | 158.1863 | 205.7442 | 348.9999 | 6.6601 | 6660.082 | 6660.082 | 0 | 2600911.235 | -796269.7404
Middle | 889 | 300 | 68.5 | -0.083333 | -0.3 | [11 empty] | 0 | 68.5 | 19.0278 | -89.5833 | 158.1863 | 204.548 | 273.151 | 5.1975 | 5197.4559 | 5197.4559 | 0 | 2606108.6909 | -796269.7404
Middle | 890 | 301 | 68.1 | -0.16667 | -0.6 | [11 empty] | 0 | 68.1 | 18.9167 | -179.1667 | 158.1863 | 202.1661 | 181.1857 | 3.4274 | 3427.43 | 3427.43 | 0 | 2609536.1209 | -796269.7404
Middle | 891 | 302 | 67.3 | -0.26389 | -0.95 | [11 empty] | 0 | 67.3 | 18.6944 | -283.6806 | 158.1863 | 197.4442 | 71.9499 | 1.3451 | 1345.0628 | 1345.0628 | 0 | 2610881.1837 | -796269.7404
Middle | 892 | 303 | 66.2 | -0.34722 | -1.25 | [11 empty] | 0 | 66.2 | 18.3889 | -373.2639 | 158.1863 | 191.0426 | -24.0351 | -0.44198 | -441.978 | 0 | -441.978 | 2610881.1837 | -796711.7184
Middle | 893 | 304 | 64.8 | -0.36111 | -1.3 | [11 empty] | 0 | 64.8 | 18 | -388.1944 | 158.1863 | 183.0477 | -46.9605 | -0.84529 | -845.2894 | 0 | -845.2894 | 2610881.1837 | -797557.0078
Middle | 894 | 305 | 63.6 | -0.30556 | -1.1 | [11 empty] | 0 | 63.6 | 17.6667 | -328.4722 | 158.1863 | 176.3309 | 6.0449 | 0.10679 | 106.7938 | 106.7938 | 0 | 2610987.9775 | -797557.0078
Middle | 895 | 306 | 62.6 | -0.20833 | -0.75 | [11 empty] | 0 | 62.6 | 17.3889 | -223.9583 | 158.1863 | 170.8295 | 105.0574 | 1.8268 | 1826.8317 | 1826.8317 | 0 | 2612814.8092 | -797557.0078
Middle | 896 | 307 | 62.1 | -0.097222 | -0.35 | [11 empty] | 0 | 62.1 | 17.25 | -104.5139 | 158.1863 | 168.1115 | 221.7839 | 3.8258 | 3825.7714 | 3825.7714 | 0 | 2616640.5806 | -797557.0078
Middle | 897 | 308 | 61.9 | -0.027778 | -0.1 | [11 empty] | 0 | 61.9 | 17.1944 | -29.8611 | 158.1863 | 167.0304 | 295.3555 | 5.0785 | 5078.4742 | 5078.4742 | 0 | 2621719.0548 | -797557.0078
Middle | 898 | 309 | 61.9 | -0.013889 | -0.05 | [11 empty] | 0 | 61.9 | 17.1944 | -14.9306 | 158.1863 | 167.0304 | 310.2861 | 5.3352 | 5335.1968 | 5335.1968 | 0 | 2627054.2517 | -797557.0078
Middle | 899 | 310 | 61.8 | -0.055556 | -0.2 | [11 empty] | 0 | 61.8 | 17.1667 | -59.7222 | 158.1863 | 166.4911 | 264.9552 | 4.5484 | 4548.3972 | 4548.3972 | 0 | 2631602.6489 | -797557.0078
Middle | 900 | 311 | 61.5 | -0.125 | -0.45 | [11 empty] | 0 | 61.5 | 17.0833 | -134.375 | 158.1863 | 164.8787 | 188.6899 | 3.2235 | 3223.4525 | 3223.4525 | 0 | 2634826.1014 | -797557.0078
Middle | 901 | 312 | 60.9 | -0.25 | -0.9 | [11 empty] | 0 | 60.9 | 16.9167 | -268.75 | 158.1863 | 161.6772 | 51.1135 | 0.86467 | 864.6692 | 864.6692 | 0 | 2635690.7706 | -797557.0078
Middle | 902 | 313 | 59.7 | -0.875 | -3.15 | [11 empty] | 0 | 59.7 | 16.5833 | -940.625 | 158.1863 | 155.3685 | -627.0703 | -10.3989 | -10398.9156 | 0 | -10398.9156 | 2635690.7706 | -807955.9235
Middle | 903 | 314 | 54.6 | -1.4444 | -5.2 | [11 empty] | 0 | 54.6 | 15.1667 | -1552.7778 | 158.1863 | 129.9569 | -1264.6346 | -19.1803 | -19180.2912 | 0 | -19180.2912 | 2635690.7706 | -827136.2147
Middle | 904 | 315 | 49.3 | -1.3472 | -4.85 | [11 empty] | 0 | 49.3 | 13.6944 | -1448.2639 | 158.1863 | 105.9517 | -1184.1259 | -16.2159 | -16215.9465 | 0 | -16215.9465 | 2635690.7706 | -843352.1612
Middle | 905 | 316 | 44.9 | -0.97222 | -3.5 | [11 empty] | 0 | 44.9 | 12.4722 | -1045.1389 | 158.1863 | 87.8834 | -799.0692 | -9.9662 | -9966.169 | 0 | -9966.169 | 2635690.7706 | -853318.3303
Middle | 906 | 317 | 42.3 | -0.48611 | -1.75 | [11 empty] | 0 | 42.3 | 11.75 | -522.5694 | 158.1863 | 78.0001 | -286.3831 | -3.365 | -3365.0018 | 0 | -3365.0018 | 2635690.7706 | -856683.3321
Middle | 907 | 318 | 41.4 | -0.13889 | -0.5 | [11 empty] | 0 | 41.4 | 11.5 | -149.3056 | 158.1863 | 74.7162 | 83.5969 | 0.96136 | 961.3645 | 961.3645 | 0 | 2636652.1351 | -856683.3321
Middle | 908 | 319 | 41.3 | 0.097222 | 0.35 | [11 empty] | 0 | 41.3 | 11.4722 | 104.5139 | 158.1863 | 74.3557 | 337.0558 | 3.8668 | 3866.7796 | 3866.7796 | 0 | 2640518.9146 | -856683.3321
Middle | 909 | 320 | 42.1 | 0.47222 | 1.7 | [11 empty] | 0 | 42.1 | 11.6944 | 507.6389 | 158.1863 | 77.2642 | 743.0894 | 8.69 | 8690.0172 | 8690.0172 | 0 | 2649208.9318 | -856683.3321
Middle | 910 | 321 | 44.7 | 0.875 | 3.15 | [11 empty] | 0 | 44.7 | 12.4167 | 940.625 | 158.1863 | 87.1022 | 1185.9135 | 14.7251 | 14725.0923 | 14725.0923 | 0 | 2663934.0241 | -856683.3321
Middle | 911 | 322 | 48.4 | 0.93056 | 3.35 | [11 empty] | 0 | 48.4 | 13.4444 | 1000.3472 | 158.1863 | 102.1186 | 1260.6521 | 16.9488 | 16948.767 | 16948.767 | 0 | 2680882.791 | -856683.3321
Middle | 912 | 323 | 51.4 | 0.59722 | 2.15 | [11 empty] | 0 | 51.4 | 14.2778 | 642.0139 | 158.1863 | 115.1703 | 915.3704 | 13.0695 | 13069.4555 | 13069.4555 | 0 | 2693952.2465 | -856683.3321
Middle | 913 | 324 | 52.7 | 0.36111 | 1.3 | [11 empty] | 0 | 52.7 | 14.6389 | 388.1944 | 158.1863 | 121.0697 | 667.4504 | 9.7707 | 9770.732 | 9770.732 | 0 | 2703722.9785 | -856683.3321
Middle | 914 | 325 | 54 | 0.59722 | 2.15 | [11 empty] | 0 | 54 | 15 | 642.0139 | 158.1863 | 127.1164 | 927.3166 | 13.9097 | 13909.7487 | 13909.7487 | 0 | 2717632.7272 | -856683.3321
Middle | 915 | 326 | 57 | 0.56944 | 2.05 | [11 empty] | 0 | 57 | 15.8333 | 612.1528 | 158.1863 | 141.6328 | 911.9718 | 14.4396 | 14439.5543 | 14439.5543 | 0 | 2732072.2815 | -856683.3321
Middle | 916 | 327 | 58.1 | 0.30556 | 1.1 | [11 empty] | 0 | 58.1 | 16.1389 | 328.4722 | 158.1863 | 147.1521 | 633.8106 | 10.229 | 10228.9984 | 10228.9984 | 0 | 2742301.2799 | -856683.3321
Middle | 917 | 328 | 59.2 | 0.125 | 0.45 | [11 empty] | 0 | 59.2 | 16.4444 | 134.375 | 158.1863 | 152.7769 | 445.3381 | 7.3233 | 7323.338 | 7323.338 | 0 | 2749624.6179 | -856683.3321
Middle | 918 | 329 | 59 | -0.013889 | -0.05 | [11 empty] | 0 | 59 | 16.3889 | -14.9306 | 158.1863 | 151.7463 | 295.002 | 4.8348 | 4834.7555 | 4834.7555 | 0 | 2754459.3734 | -856683.3321
Middle | 919 | 330 | 59.1 | 0.069444 | 0.25 | [11 empty] | 0 | 59.1 | 16.4167 | 74.6528 | 158.1863 | 152.2612 | 385.1002 | 6.3221 | 6322.0616 | 6322.0616 | 0 | 2760781.435 | -856683.3321
Middle | 920 | 331 | 59.5 | 0.19444 | 0.7 | [11 empty] | 0 | 59.5 | 16.5278 | 209.0278 | 158.1863 | 154.3292 | 521.5432 | 8.62 | 8619.9507 | 8619.9507 | 0 | 2769401.3857 | -856683.3321
Middle | 921 | 332 | 60.5 | 0.38889 | 1.4 | [11 empty] | 0 | 60.5 | 16.8056 | 418.0556 | 158.1863 | 159.5603 | 735.8021 | 12.3656 | 12365.5638 | 12365.5638 | 0 | 2781766.9495 | -856683.3321
Middle | 922 | 333 | 62.3 | 0.47222 | 1.7 | [11 empty] | 0 | 62.3 | 17.3056 | 507.6389 | 158.1863 | 169.1961 | 835.0212 | 14.4505 | 14450.5061 | 14450.5061 | 0 | 2796217.4555 | -856683.3321
Middle | 923 | 334 | 63.9 | 0.38889 | 1.4 | [11 empty] | 0 | 63.9 | 17.75 | 418.0556 | 158.1863 | 177.9983 | 754.2401 | 13.3878 | 13387.7623 | 13387.7623 | 0 | 2809605.2178 | -856683.3321
Middle | 924 | 335 | 65.1 | 0.027778 | 0.1 | [11 empty] | 0 | 65.1 | 18.0833 | 29.8611 | 158.1863 | 184.7465 | 372.7938 | 6.7414 | 6741.3553 | 6741.3553 | 0 | 2816346.5732 | -856683.3321
Middle | 925 | 336 | 64.1 | -0.33333 | -1.2 | [11 empty] | 0 | 64.1 | 17.8056 | -358.3333 | 158.1863 | 179.1143 | -21.0328 | -0.3745 | -374.5004 | 0 | -374.5004 | 2816346.5732 | -857057.8325
Middle | 926 | 337 | 62.7 | -0.29167 | -1.05 | [11 empty] | 0 | 62.7 | 17.4167 | -313.5417 | 158.1863 | 171.3757 | 16.0203 | 0.27902 | 279.0202 | 279.0202 | 0 | 2816625.5933 | -857057.8325
Middle | 927 | 338 | 62 | -0.19444 | -0.7 | [11 empty] | 0 | 62 | 17.2222 | -209.0278 | 158.1863 | 167.5705 | 116.729 | 2.0103 | 2010.3324 | 2010.3324 | 0 | 2818635.9257 | -857057.8325
Middle | 928 | 339 | 61.3 | -0.15278 | -0.55 | [11 empty] | 0 | 61.3 | 17.0278 | -164.2361 | 158.1863 | 163.808 | 157.7582 | 2.6863 | 2686.2708 | 2686.2708 | 0 | 2821322.1965 | -857057.8325
Middle | 929 | 340 | 60.9 | -0.11111 | -0.4 | [11 empty] | 0 | 60.9 | 16.9167 | -119.4444 | 158.1863 | 161.6772 | 200.419 | 3.3904 | 3390.4215 | 3390.4215 | 0 | 2824712.618 | -857057.8325
Middle | 930 | 341 | 60.5 | -0.097222 | -0.35 | [11 empty] | 0 | 60.5 | 16.8056 | -104.5139 | 158.1863 | 159.5603 | 213.2327 | 3.5835 | 3583.494 | 3583.494 | 0 | 2828296.112 | -857057.8325
Middle | 931 | 342 | 60.2 | -0.097222 | -0.35 | [11 empty] | 0 | 60.2 | 16.7222 | -104.5139 | 158.1863 | 157.9818 | 211.6542 | 3.5393 | 3539.3287 | 3539.3287 | 0 | 2831835.4407 | -857057.8325
Middle | 932 | 343 | 59.8 | -0.11111 | -0.4 | [11 empty] | 0 | 59.8 | 16.6111 | -119.4444 | 158.1863 | 155.8894 | 194.6312 | 3.233 | 3233.0405 | 3233.0405 | 0 | 2835068.4811 | -857057.8325
Middle | 933 | 344 | 59.4 | -0.16667 | -0.6 | [11 empty] | 0 | 59.4 | 16.5 | -179.1667 | 158.1863 | 153.8109 | 132.8305 | 2.1917 | 2191.7028 | 2191.7028 | 0 | 2837260.1839 | -857057.8325
Middle | 934 | 345 | 58.6 | -0.26389 | -0.95 | [11 empty] | 0 | 58.6 | 16.2778 | -283.6806 | 158.1863 | 149.6957 | 24.2014 | 0.39395 | 393.9455 | 393.9455 | 0 | 2837654.1295 | -857057.8325
Middle | 935 | 346 | 57.5 | -0.27778 | -1 | [11 empty] | 0 | 57.5 | 15.9722 | -298.6111 | 158.1863 | 144.1285 | 3.7036 | 0.059155 | 59.1555 | 59.1555 | 0 | 2837713.2849 | -857057.8325
Middle | 936 | 347 | 56.6 | -0.20833 | -0.75 | [11 empty] | 0 | 56.6 | 15.7222 | -223.9583 | 158.1863 | 139.652 | 73.8799 | 1.1616 | 1161.556 | 1161.556 | 0 | 2838874.8409 | -857057.8325
Middle | 937 | 348 | 56 | -0.15278 | -0.55 | [11 empty] | 0 | 56 | 15.5556 | -164.2361 | 158.1863 | 136.7068 | 130.657 | 2.0324 | 2032.4419 | 2032.4419 | 0 | 2840907.2828 | -857057.8325
Middle | 938 | 349 | 55.5 | -0.13889 | -0.5 | [11 empty] | 0 | 55.5 | 15.4167 | -149.3056 | 158.1863 | 134.2765 | 143.1572 | 2.207 | 2207.0075 | 2207.0075 | 0 | 2843114.2903 | -857057.8325
Middle | 939 | 350 | 55 | -0.15278 | -0.55 | [11 empty] | 0 | 55 | 15.2778 | -164.2361 | 158.1863 | 131.868 | 125.8182 | 1.9222 | 1922.2223 | 1922.2223 | 0 | 2845036.5126 | -857057.8325
Middle | 940 | 351 | 54.4 | -0.125 | -0.45 | [11 empty] | 0 | 54.4 | 15.1111 | -134.375 | 158.1863 | 129.0066 | 152.8179 | 2.3092 | 2309.2478 | 2309.2478 | 0 | 2847345.7604 | -857057.8325
Middle | 941 | 352 | 54.1 | -0.055556 | -0.2 | [11 empty] | 0 | 54.1 | 15.0278 | -59.7222 | 158.1863 | 127.5877 | 226.0517 | 3.3971 | 3397.0548 | 3397.0548 | 0 | 2850742.8152 | -857057.8325
Middle | 942 | 353 | 54 | -0.027778 | -0.1 | [11 empty] | 0 | 54 | 15 | -29.8611 | 158.1863 | 127.1164 | 255.4416 | 3.8316 | 3831.6237 | 3831.6237 | 0 | 2854574.4388 | -857057.8325
Middle | 943 | 354 | 53.9 | -0.013889 | -0.05 | [11 empty] | 0 | 53.9 | 14.9722 | -14.9306 | 158.1863 | 126.6461 | 269.9018 | 4.041 | 4041.0292 | 4041.0292 | 0 | 2858615.4681 | -857057.8325
Middle | 944 | 355 | 53.9 | 0.013889 | 0.05 | [11 empty] | 0 | 53.9 | 14.9722 | 14.9306 | 158.1863 | 126.6461 | 299.7629 | 4.4881 | 4488.1164 | 4488.1164 | 0 | 2863103.5845 | -857057.8325
Middle | 945 | 356 | 54 | 0.041667 | 0.15 | [11 empty] | 0 | 54 | 15 | 44.7917 | 158.1863 | 127.1164 | 330.0944 | 4.9514 | 4951.4153 | 4951.4153 | 0 | 2868054.9998 | -857057.8325
Middle | 946 | 357 | 54.2 | 0.13889 | 0.5 | [11 empty] | 0 | 54.2 | 15.0556 | 149.3056 | 158.1863 | 128.0598 | 435.5516 | 6.5575 | 6557.4712 | 6557.4712 | 0 | 2874612.471 | -857057.8325
Middle | 947 | 358 | 55 | 0.22222 | 0.8 | [11 empty] | 0 | 55 | 15.2778 | 238.8889 | 158.1863 | 131.868 | 528.9432 | 8.0811 | 8081.0765 | 8081.0765 | 0 | 2882693.5475 | -857057.8325
Middle | 948 | 359 | 55.8 | 0.16667 | 0.6 | [11 empty] | 0 | 55.8 | 15.5 | 179.1667 | 158.1863 | 135.7321 | 473.085 | 7.3328 | 7332.8179 | 7332.8179 | 0 | 2890026.3654 | -857057.8325
Middle | 949 | 360 | 56.2 | 0.041667 | 0.15 | [11 empty] | 0 | 56.2 | 15.6111 | 44.7917 | 158.1863 | 137.6851 | 340.663 | 5.3181 | 5318.1276 | 5318.1276 | 0 | 2895344.493 | -857057.8325
Middle | 950 | 361 | 56.1 | -0.15278 | -0.55 | [11 empty] | 0 | 56.1 | 15.5833 | -164.2361 | 158.1863 | 137.1955 | 131.1457 | 2.0437 | 2043.6865 | 2043.6865 | 0 | 2897388.1795 | -857057.8325
Middle | 951 | 362 | 55.1 | -0.47222 | -1.7 | [11 empty] | 0 | 55.1 | 15.3056 | -507.6389 | 158.1863 | 132.348 | -217.1046 | -3.3229 | -3322.9071 | 0 | -3322.9071 | 2897388.1795 | -860380.7396
Middle | 952 | 363 | 52.7 | -0.93056 | -3.35 | [11 empty] | 0 | 52.7 | 14.6389 | -1000.3472 | 158.1863 | 121.0697 | -721.0913 | -10.556 | -10555.9752 | 0 | -10555.9752 | 2897388.1795 | -870936.7147
Middle | 953 | 364 | 48.4 | -1.3333 | -4.8 | [11 empty] | 0 | 48.4 | 13.4444 | -1433.3333 | 158.1863 | 102.1186 | -1173.0285 | -15.7707 | -15770.7161 | 0 | -15770.7161 | 2897388.1795 | -886707.4308
Middle | 954 | 365 | 43.1 | -1.4722 | -5.3 | [11 empty] | 0 | 43.1 | 11.9722 | -1582.6389 | 158.1863 | 80.9783 | -1343.4743 | -16.0844 | -16084.3732 | 0 | -16084.3732 | 2897388.1795 | -902791.804
Middle | 955 | 366 | 37.8 | -1.4722 | -5.3 | [11 empty] | 0 | 37.8 | 10.5 | -1582.6389 | 158.1863 | 62.2871 | -1362.1656 | -14.3027 | -14302.7386 | 0 | -14302.7386 | 2897388.1795 | -917094.5426
Middle | 956 | 367 | 32.5 | -1.4722 | -5.3 | [11 empty] | 0 | 32.5 | 9.0278 | -1582.6389 | 158.1863 | 46.0448 | -1378.4078 | -12.444 | -12443.9593 | 0 | -12443.9593 | 2897388.1795 | -929538.5019
Middle | 957 | 368 | 27.2 | -1.0278 | -3.7 | [11 empty] | 0 | 27.2 | 7.5556 | -1104.8611 | 158.1863 | 32.2517 | -914.4232 | -6.909 | -6908.9753 | 0 | -6908.9753 | 2897388.1795 | -936447.4773
Middle | 958 | 369 | 25.1 | -0.16667 | -0.6 | [11 empty] | 0 | 25.1 | 6.9722 | -179.1667 | 158.1863 | 27.4639 | 6.4834 | 0.045204 | 45.204 | 45.204 | 0 | 2897433.3835 | -936447.4773
Middle | 959 | 370 | 26 | 0.58333 | 2.1 | [11 empty] | 0 | 26 | 7.2222 | 627.0833 | 158.1863 | 29.4687 | 814.7383 | 5.8842 | 5884.2209 | 5884.2209 | 0 | 2903317.6044 | -936447.4773
Middle | 960 | 371 | 29.3 | 1.1944 | 4.3 | [11 empty] | 0 | 29.3 | 8.1389 | 1284.0278 | 158.1863 | 37.4239 | 1479.638 | 12.0426 | 12042.609 | 12042.609 | 0 | 2915360.2134 | -936447.4773
Middle | 961 | 372 | 34.6 | 1.5417 | 5.55 | [11 empty] | 0 | 34.6 | 9.6111 | 1657.2917 | 158.1863 | 52.1875 | 1867.6654 | 17.9503 | 17950.3397 | 17950.3397 | 0 | 2933310.5531 | -936447.4773
Middle | 962 | 373 | 40.4 | 1.4861 | 5.35 | [11 empty] | 0 | 40.4 | 11.2222 | 1597.5694 | 158.1863 | 71.1503 | 1826.906 | 20.5019 | 20501.9454 | 20501.9454 | 0 | 2953812.4985 | -936447.4773
Middle | 963 | 374 | 45.3 | 1.1944 | 4.3 | [11 empty] | 0 | 45.3 | 12.5833 | 1284.0278 | 158.1863 | 89.4562 | 1531.6703 | 19.2735 | 19273.5174 | 19273.5174 | 0 | 2973086.0159 | -936447.4773
Middle | 964 | 375 | 49 | 0.80556 | 2.9 | [11 empty] | 0 | 49 | 13.6111 | 865.9722 | 158.1863 | 104.6662 | 1128.8246 | 15.3646 | 15364.5577 | 15364.5577 | 0 | 2988450.5736 | -936447.4773
Middle | 965 | 376 | 51.1 | 0.43056 | 1.55 | [11 empty] | 0 | 51.1 | 14.1944 | 462.8472 | 158.1863 | 113.8298 | 734.8633 | 10.431 | 10430.976 | 10430.976 | 0 | 2998881.5496 | -936447.4773
Middle | 966 | 377 | 52.1 | 0.15278 | 0.55 | [11 empty] | 0 | 52.1 | 14.4722 | 164.2361 | 158.1863 | 118.3286 | 440.7509 | 6.3786 | 6378.6455 | 6378.6455 | 0 | 3005260.1951 | -936447.4773
Middle | 967 | 378 | 52.2 | 0 | 0 | [11 empty] | 0 | 52.2 | 14.5 | 0 | 158.1863 | 118.7832 | 276.9695 | 4.0161 | 4016.0577 | 4016.0577 | 0 | 3009276.2529 | -936447.4773
Middle | 968 | 379 | 52.1 | -0.069444 | -0.25 | [11 empty] | 0 | 52.1 | 14.4722 | -74.6528 | 158.1863 | 118.3286 | 201.862 | 2.9214 | 2921.3924 | 2921.3924 | 0 | 3012197.6453 | -936447.4773
Middle | 969 | 380 | 51.7 | -0.16667 | -0.6 | [11 empty] | 0 | 51.7 | 14.3611 | -179.1667 | 158.1863 | 116.5186 | 95.5382 | 1.372 | 1372.0346 | 1372.0346 | 0 | 3013569.6799 | -936447.4773
Middle | 970 | 381 | 50.9 | -0.34722 | -1.25 | [11 empty] | 0 | 50.9 | 14.1389 | -373.2639 | 158.1863 | 112.9405 | -102.1371 | -1.4441 | -1444.1055 | 0 | -1444.1055 | 3013569.6799 | -937891.5827
Middle | 971 | 382 | 49.2 | -0.69444 | -2.5 | [11 empty] | 0 | 49.2 | 13.6667 | -746.5278 | 158.1863 | 105.5223 | -482.8192 | -6.5985 | -6598.5289 | 0 | -6598.5289 | 3013569.6799 | -944490.1116
Middle | 972 | 383 | 45.9 | -1.1944 | -4.3 | [11 empty] | 0 | 45.9 | 12.75 | -1284.0278 | 158.1863 | 91.8416 | -1033.9999 | -13.1835 | -13183.4987 | 0 | -13183.4987 | 3013569.6799 | -957673.6104
Middle | 973 | 384 | 40.6 | -1.4722 | -5.3 | [11 empty] | 0 | 40.6 | 11.2778 | -1582.6389 | 158.1863 | 71.8565 | -1352.5961 | -15.2543 | -15254.2783 | 0 | -15254.2783 | 3013569.6799 | -972927.8887
Middle | 974 | 385 | 35.3 | -1.4722 | -5.3 | [11 empty] | 0 | 35.3 | 9.8056 | -1582.6389 | 158.1863 | 54.3205 | -1370.1322 | -13.4349 | -13434.907 | 0 | -13434.907 | 3013569.6799 | -986362.7957
Middle | 975 | 386 | 30 | -1.4722 | -5.3 | [11 empty] | 0 | 30 | 8.3333 | -1582.6389 | 158.1863 | 39.2335 | -1385.2192 | -11.5435 | -11543.4931 | 0 | -11543.4931 | 3013569.6799 | -997906.2887
Middle | 976 | 387 | 24.7 | -1.4861 | -5.35 | [11 empty] | 0 | 24.7 | 6.8611 | -1597.5694 | 158.1863 | 26.5955 | -1412.7877 | -9.6933 | -9693.2934 | 0 | -9693.2934 | 3013569.6799 | -1007599.5821
Middle | 977 | 388 | 19.3 | -1.2083 | -4.35 | [11 empty] | 0 | 19.3 | 5.3611 | -1298.9583 | 158.1863 | 16.2379 | -1124.5342 | -6.0288 | -6028.7529 | 0 | -6028.7529 | 3013569.6799 | -1013628.335
Middle | 978 | 389 | 16 | -0.84722 | -3.05 | [11 empty] | 0 | 16 | 4.4444 | -910.7639 | 158.1863 | 11.1597 | -741.4179 | -3.2952 | -3295.1907 | 0 | -3295.1907 | 3013569.6799 | -1016923.5257
Middle | 979 | 390 | 13.2 | -0.73611 | -2.65 | [11 empty] | 0 | 13.2 | 3.6667 | -791.3194 | 158.1863 | 7.5956 | -625.5376 | -2.2936 | -2293.6378 | 0 | -2293.6378 | 3013569.6799 | -1019217.1635
Middle | 980 | 391 | 10.7 | -0.61111 | -2.2 | [11 empty] | 0 | 10.7 | 2.9722 | -656.9444 | 158.1863 | 4.9909 | -493.7673 | -1.4676 | -1467.586 | 0 | -1467.586 | 3013569.6799 | -1020684.7496
Middle | 981 | 392 | 8.8 | -0.48611 | -1.75 | [11 empty] | 0 | 8.8 | 2.4444 | -522.5694 | 158.1863 | 3.3758 | -361.0074 | -0.88246 | -882.4625 | 0 | -882.4625 | 3013569.6799 | -1021567.212
Middle | 982 | 393 | 7.2 | -0.45833 | -1.65 | [11 empty] | 0 | 7.2 | 2 | -492.7083 | 158.1863 | 2.2598 | -332.2622 | -0.66452 | -664.5245 | 0 | -664.5245 | 3013569.6799 | -1022231.7365
Middle | 983 | 394 | 5.5 | -0.55556 | -2 | [11 empty] | 0 | 5.5 | 1.5278 | -597.2222 | 158.1863 | 1.3187 | -437.7173 | -0.66873 | -668.7348 | 0 | -668.7348 | 3013569.6799 | -1022900.4712
Middle | 984 | 395 | 3.2 | -0.61111 | -2.2 | [11 empty] | 0 | 3.2 | 0.88889 | -656.9444 | 158.1863 | 0.44639 | -498.3118 | -0.44294 | -442.9438 | 0 | -442.9438 | 3013569.6799 | -1023343.4151
Middle | 985 | 396 | 1.1 | -0.44444 | -1.6 | [11 empty] | 0 | 1.1 | 0.30556 | -477.7778 | 158.1863 | 0.052747 | -319.5388 | -0.097637 | -97.6368 | 0 | -97.6368 | 3013569.6799 | -1023441.0519
Middle | 986 | 397 | 0 | -0.15278 | -0.55 | [11 empty] | 1 |  | 0 | -164.2361 | 158.1863 | 0 | -6.0499 | 0 | 0 | 0 | 0 | 3013569.6799 | -1023441.0519
Middle | 987 | 398 | 0 | 0 | 0 | [11 empty] | 1 |  | 0 | 0 | 158.1863 | 0 | 158.1863 | 0 | 0 | 0 | 0 | 3013569.6799 | -1023441.0519
Middle | 988 | 399 | 0 | 0 | 0 | [11 empty] | 1 |  | 0 | 0 | 158.1863 | 0 | 158.1863 | 0 | 0 | 0 | 0 | 3013569.6799 | -1023441.0519
Middle | 989 | 400 | 0 | 0 | 0 | [11 empty] | 1 |  | 0 | 0 | 158.1863 | 0 | 158.1863 | 0 | 0 | 0 | 0 | 3013569.6799 | -1023441.0519
Middle | 990 | 401 | 0 | 0 | 0 | [11 empty] | 1 |  | 0 | 0 | 158.1863 | 0 | 158.1863 | 0 | 0 | 0 | 0 | 3013569.6799 | -1023441.0519
Middle | 991 | 402 | 0 | 0 | 0 | [11 empty] | 1 |  | 0 | 0 | 158.1863 | 0 | 158.1863 | 0 | 0 | 0 | 0 | 3013569.6799 | -1023441.0519
Middle | 992 | 403 | 0 | 0 | 0 | [11 empty] | 1 |  | 0 | 0 | 158.1863 | 0 | 158.1863 | 0 | 0 | 0 | 0 | 3013569.6799 | -1023441.0519
Middle | 993 | 404 | 0 | 0 | 0 | [11 empty] | 1 |  | 0 | 0 | 158.1863 | 0 | 158.1863 | 0 | 0 | 0 | 0 | 3013569.6799 | -1023441.0519
Middle | 994 | 405 | 0 | 0 | 0 | [11 empty] | 1 |  | 0 | 0 | 158.1863 | 0 | 158.1863 | 0 | 0 | 0 | 0 | 3013569.6799 | -1023441.0519
Middle | 995 | 406 | 0 | 0 | 0 | [11 empty] | 1 |  | 0 | 0 | 158.1863 | 0 | 158.1863 | 0 | 0 | 0 | 0 | 3013569.6799 | -1023441.0519
Middle | 996 | 407 | 0 | 0 | 0 | [11 empty] | 1 |  | 0 | 0 | 158.1863 | 0 | 158.1863 | 0 | 0 | 0 | 0 | 3013569.6799 | -1023441.0519
Middle | 997 | 408 | 0 | 0 | 0 | [11 empty] | 1 |  | 0 | 0 | 158.1863 | 0 | 158.1863 | 0 | 0 | 0 | 0 | 3013569.6799 | -1023441.0519
Middle | 998 | 409 | 0 | 0 | 0 | [11 empty] | 1 |  | 0 | 0 | 158.1863 | 0 | 158.1863 | 0 | 0 | 0 | 0 | 3013569.6799 | -1023441.0519
Middle | 999 | 410 | 0 | 0 | 0 | [11 empty] | 1 |  | 0 | 0 | 158.1863 | 0 | 158.1863 | 0 | 0 | 0 | 0 | 3013569.6799 | -1023441.0519
Middle | 1000 | 411 | 0 | 0 | 0 | [11 empty] | 1 |  | 0 | 0 | 158.1863 | 0 | 158.1863 | 0 | 0 | 0 | 0 | 3013569.6799 | -1023441.0519
Middle | 1001 | 412 | 0 | 0 | 0 | [11 empty] | 1 |  | 0 | 0 | 158.1863 | 0 | 158.1863 | 0 | 0 | 0 | 0 | 3013569.6799 | -1023441.0519
Middle | 1002 | 413 | 0 | 0 | 0 | [11 empty] | 1 |  | 0 | 0 | 158.1863 | 0 | 158.1863 | 0 | 0 | 0 | 0 | 3013569.6799 | -1023441.0519
Middle | 1003 | 414 | 0 | 0 | 0 | [11 empty] | 1 |  | 0 | 0 | 158.1863 | 0 | 158.1863 | 0 | 0 | 0 | 0 | 3013569.6799 | -1023441.0519
Middle | 1004 | 415 | 0 | 0 | 0 | [11 empty] | 1 |  | 0 | 0 | 158.1863 | 0 | 158.1863 | 0 | 0 | 0 | 0 | 3013569.6799 | -1023441.0519
Middle | 1005 | 416 | 0 | 0 | 0 | [11 empty] | 1 |  | 0 | 0 | 158.1863 | 0 | 158.1863 | 0 | 0 | 0 | 0 | 3013569.6799 | -1023441.0519
Middle | 1006 | 417 | 0 | 0 | 0 | [11 empty] | 1 |  | 0 | 0 | 158.1863 | 0 | 158.1863 | 0 | 0 | 0 | 0 | 3013569.6799 | -1023441.0519
Middle | 1007 | 418 | 0 | 0 | 0 | [11 empty] | 1 |  | 0 | 0 | 158.1863 | 0 | 158.1863 | 0 | 0 | 0 | 0 | 3013569.6799 | -1023441.0519
Middle | 1008 | 419 | 0 | 0 | 0 | [11 empty] | 1 |  | 0 | 0 | 158.1863 | 0 | 158.1863 | 0 | 0 | 0 | 0 | 3013569.6799 | -1023441.0519
Middle | 1009 | 420 | 0 | 0 | 0 | [11 empty] | 1 |  | 0 | 0 | 158.1863 | 0 | 158.1863 | 0 | 0 | 0 | 0 | 3013569.6799 | -1023441.0519
Middle | 1010 | 421 | 0 | 0 | 0 | [11 empty] | 1 |  | 0 | 0 | 158.1863 | 0 | 158.1863 | 0 | 0 | 0 | 0 | 3013569.6799 | -1023441.0519
Middle | 1011 | 422 | 0 | 0 | 0 | [11 empty] | 1 |  | 0 | 0 | 158.1863 | 0 | 158.1863 | 0 | 0 | 0 | 0 | 3013569.6799 | -1023441.0519
Middle | 1012 | 423 | 0 | 0 | 0 | [11 empty] | 1 |  | 0 | 0 | 158.1863 | 0 | 158.1863 | 0 | 0 | 0 | 0 | 3013569.6799 | -1023441.0519
Middle | 1013 | 424 | 0 | 0 | 0 | [11 empty] | 1 |  | 0 | 0 | 158.1863 | 0 | 158.1863 | 0 | 0 | 0 | 0 | 3013569.6799 | -1023441.0519
Middle | 1014 | 425 | 0 | 0 | 0 | [11 empty] | 1 |  | 0 | 0 | 158.1863 | 0 | 158.1863 | 0 | 0 | 0 | 0 | 3013569.6799 | -1023441.0519
Middle | 1015 | 426 | 0 | 0 | 0 | [11 empty] | 1 |  | 0 | 0 | 158.1863 | 0 | 158.1863 | 0 | 0 | 0 | 0 | 3013569.6799 | -1023441.0519
Middle | 1016 | 427 | 0 | 0 | 0 | [11 empty] | 1 |  | 0 | 0 | 158.1863 | 0 | 158.1863 | 0 | 0 | 0 | 0 | 3013569.6799 | -1023441.0519
Middle | 1017 | 428 | 0 | 0 | 0 | [11 empty] | 1 |  | 0 | 0 | 158.1863 | 0 | 158.1863 | 0 | 0 | 0 | 0 | 3013569.6799 | -1023441.0519
Middle | 1018 | 429 | 0 | 0 | 0 | [11 empty] | 1 |  | 0 | 0 | 158.1863 | 0 | 158.1863 | 0 | 0 | 0 | 0 | 3013569.6799 | -1023441.0519
Middle | 1019 | 430 | 0 | 0 | 0 | [11 empty] | 1 |  | 0 | 0 | 158.1863 | 0 | 158.1863 | 0 | 0 | 0 | 0 | 3013569.6799 | -1023441.0519
Middle | 1020 | 431 | 0 | 0 | 0 | [11 empty] | 1 |  | 0 | 0 | 158.1863 | 0 | 158.1863 | 0 | 0 | 0 | 0 | 3013569.6799 | -1023441.0519
Middle | 1021 | 432 | 0 | 0 | 0 | [11 empty] | 1 |  | 0 | 0 | 158.1863 | 0 | 158.1863 | 0 | 0 | 0 | 0 | 3013569.6799 | -1023441.0519
Middle | 1022 | 433 | 0 | 0 | 0 | [11 empty] | 1 |  | 0 | 0 | 158.1863 | 0 | 158.1863 | 0 | 0 | 0 | 0 | 3013569.6799 | -1023441.0519
High | 1023 | 1 | 0 | 0 | 0 | [11 empty] | 1 |  | 0 | 0 | 158.1863 | 0 | 158.1863 | 0 | 0 | 0 | 0 | 3013569.6799 | -1023441.0519
High | 1024 | 2 | 0 | 0 | 0 | [11 empty] | 1 |  | 0 | 0 | 158.1863 | 0 | 158.1863 | 0 | 0 | 0 | 0 | 3013569.6799 | -1023441.0519
High | 1025 | 3 | 0 | 0 | 0 | [11 empty] | 1 |  | 0 | 0 | 158.1863 | 0 | 158.1863 | 0 | 0 | 0 | 0 | 3013569.6799 | -1023441.0519
High | 1026 | 4 | 0 | 0.11111 | 0.4 | [11 empty] | 1 |  | 0 | 119.4444 | 158.1863 | 0 | 277.6307 | 0 | 0 | 0 | 0 | 3013569.6799 | -1023441.0519
High | 1027 | 5 | 0.8 | 0.5 | 1.8 | [11 empty] | 1 |  | 0.22222 | 537.5 | 158.1863 | 0.027899 | 695.7141 | 0.1546 | 154.6031 | 154.6031 | 0 | 3013724.2831 | -1023441.0519
High | 1028 | 6 | 3.6 | 1.0833 | 3.9 | [11 empty] | 0 | 3.6 | 1 | 1164.5833 | 158.1863 | 0.56496 | 1323.3345 | 1.3233 | 1323.3345 | 1323.3345 | 0 | 3015047.6176 | -1023441.0519
High | 1029 | 7 | 8.6 | 1.5278 | 5.5 | [11 empty] | 0 | 8.6 | 2.3889 | 1642.3611 | 158.1863 | 3.2241 | 1803.7715 | 4.309 | 4309.0096 | 4309.0096 | 0 | 3019356.6272 | -1023441.0519
High | 1030 | 8 | 14.6 | 1.5833 | 5.7 | [11 empty] | 0 | 14.6 | 4.0556 | 1702.0833 | 158.1863 | 9.2922 | 1869.5618 | 7.5821 | 7582.1118 | 7582.1118 | 0 | 3026938.739 | -1023441.0519
High | 1031 | 9 | 20 | 1.3611 | 4.9 | [11 empty] | 0 | 20 | 5.5556 | 1463.1944 | 158.1863 | 17.4371 | 1638.8178 | 9.1045 | 9104.5433 | 9104.5433 | 0 | 3036043.2823 | -1023441.0519
High | 1032 | 10 | 24.4 | 1.1389 | 4.1 | [11 empty] | 0 | 24.4 | 6.7778 | 1224.3056 | 158.1863 | 25.9534 | 1408.4452 | 9.5461 | 9546.1284 | 9546.1284 | 0 | 3045589.4108 | -1023441.0519
High | 1033 | 11 | 28.2 | 1.0139 | 3.65 | [11 empty] | 0 | 28.2 | 7.8333 | 1089.9306 | 158.1863 | 34.6667 | 1282.7835 | 10.0485 | 10048.4707 | 10048.4707 | 0 | 3055637.8815 | -1023441.0519
High | 1034 | 12 | 31.7 | 0.94444 | 3.4 | [11 empty] | 0 | 31.7 | 8.8056 | 1015.2778 | 158.1863 | 43.8059 | 1217.2699 | 10.7187 | 10718.7381 | 10718.7381 | 0 | 3066356.6196 | -1023441.0519
High | 1035 | 13 | 35 | 0.81944 | 2.95 | [11 empty] | 0 | 35 | 9.7222 | 880.9028 | 158.1863 | 53.4011 | 1092.4901 | 10.6214 | 10621.4319 | 10621.4319 | 0 | 3076978.0515 | -1023441.0519
High | 1036 | 14 | 37.6 | 0.65278 | 2.35 | [11 empty] | 0 | 37.6 | 10.4444 | 701.7361 | 158.1863 | 61.6297 | 921.552 | 9.6251 | 9625.0991 | 9625.0991 | 0 | 3086603.1505 | -1023441.0519
High | 1037 | 15 | 39.7 | 0.54167 | 1.95 | [11 empty] | 0 | 39.7 | 11.0278 | 582.2917 | 158.1863 | 68.7061 | 809.184 | 8.9235 | 8923.5014 | 8923.5014 | 0 | 3095526.6519 | -1023441.0519
High | 1038 | 16 | 41.5 | 0.54167 | 1.95 | [11 empty] | 0 | 41.5 | 11.5278 | 582.2917 | 158.1863 | 75.0776 | 815.5555 | 9.4015 | 9401.5428 | 9401.5428 | 0 | 3104928.1947 | -1023441.0519
High | 1039 | 17 | 43.6 | 0.625 | 2.25 | [11 empty] | 0 | 43.6 | 12.1111 | 671.875 | 158.1863 | 82.8681 | 912.9293 | 11.0566 | 11056.5883 | 11056.5883 | 0 | 3115984.783 | -1023441.0519
High | 1040 | 18 | 46 | 0.66667 | 2.4 | [11 empty] | 0 | 46 | 12.7778 | 716.6667 | 158.1863 | 92.2422 | 967.0952 | 12.3573 | 12357.3271 | 12357.3271 | 0 | 3128342.1101 | -1023441.0519
High | 1041 | 19 | 48.4 | 0.625 | 2.25 | [11 empty] | 0 | 48.4 | 13.4444 | 671.875 | 158.1863 | 102.1186 | 932.1799 | 12.5326 | 12532.6404 | 12532.6404 | 0 | 3140874.7505 | -1023441.0519
High | 1042 | 20 | 50.5 | 0.48611 | 1.75 | [11 empty] | 0 | 50.5 | 14.0278 | 522.5694 | 158.1863 | 111.1724 | 791.9281 | 11.109 | 11108.9912 | 11108.9912 | 0 | 3151983.7417 | -1023441.0519
High | 1043 | 21 | 51.9 | 0.29167 | 1.05 | [11 empty] | 0 | 51.9 | 14.4167 | 313.5417 | 158.1863 | 117.4218 | 589.1498 | 8.4936 | 8493.5758 | 8493.5758 | 0 | 3160477.3175 | -1023441.0519
High | 1044 | 22 | 52.6 | 0.125 | 0.45 | [11 empty] | 0 | 52.6 | 14.6111 | 134.375 | 158.1863 | 120.6107 | 413.1719 | 6.0369 | 6036.9007 | 6036.9007 | 0 | 3166514.2182 | -1023441.0519
High | 1045 | 23 | 52.8 | 0.041667 | 0.15 | [11 empty] | 0 | 52.8 | 14.6667 | 44.7917 | 158.1863 | 121.5296 | 324.5075 | 4.7594 | 4759.4435 | 4759.4435 | 0 | 3171273.6616 | -1023441.0519
High | 1046 | 24 | 52.9 | 0.041667 | 0.15 | [11 empty] | 0 | 52.9 | 14.6944 | 44.7917 | 158.1863 | 121.9904 | 324.9683 | 4.7752 | 4775.2284 | 4775.2284 | 0 | 3176048.89 | -1023441.0519
High | 1047 | 25 | 53.1 | 0.055556 | 0.2 | [11 empty] | 0 | 53.1 | 14.75 | 59.7222 | 158.1863 | 122.9145 | 340.823 | 5.0271 | 5027.1393 | 5027.1393 | 0 | 3181076.0294 | -1023441.0519
High | 1048 | 26 | 53.3 | 0 | 0 | [11 empty] | 0 | 53.3 | 14.8056 | 0 | 158.1863 | 123.8422 | 282.0284 | 4.1756 | 4175.5877 | 4175.5877 | 0 | 3185251.6171 | -1023441.0519
High | 1049 | 27 | 53.1 | -0.13889 | -0.5 | [11 empty] | 0 | 53.1 | 14.75 | -149.3056 | 158.1863 | 122.9145 | 131.7952 | 1.944 | 1943.9796 | 1943.9796 | 0 | 3187195.5967 | -1023441.0519
High | 1050 | 28 | 52.3 | -0.33333 | -1.2 | [11 empty] | 0 | 52.3 | 14.5278 | -358.3333 | 158.1863 | 119.2388 | -80.9083 | -1.1754 | -1175.4176 | 0 | -1175.4176 | 3187195.5967 | -1024616.4696
High | 1051 | 29 | 50.7 | -0.48611 | -1.75 | [11 empty] | 0 | 50.7 | 14.0833 | -522.5694 | 158.1863 | 112.0547 | -252.3285 | -3.5536 | -3553.6262 | 0 | -3553.6262 | 3187195.5967 | -1028170.0957
High | 1052 | 30 | 48.8 | -0.58333 | -2.1 | [11 empty] | 0 | 48.8 | 13.5556 | -627.0833 | 158.1863 | 103.8135 | -365.0836 | -4.9489 | -4948.9108 | 0 | -4948.9108 | 3187195.5967 | -1033119.0065
High | 1053 | 31 | 46.5 | -0.69444 | -2.5 | [11 empty] | 0 | 46.5 | 12.9167 | -746.5278 | 158.1863 | 94.2584 | -494.0831 | -6.3819 | -6381.907 | 0 | -6381.907 | 3187195.5967 | -1039500.9134
High | 1054 | 32 | 43.8 | -0.86111 | -3.1 | [11 empty] | 0 | 43.8 | 12.1667 | -925.6944 | 158.1863 | 83.6301 | -683.8781 | -8.3205 | -8320.5173 | 0 | -8320.5173 | 3187195.5967 | -1047821.4307
High | 1055 | 33 | 40.3 | -1.0833 | -3.9 | [11 empty] | 0 | 40.3 | 11.1944 | -1164.5833 | 158.1863 | 70.7985 | -935.5985 | -10.4735 | -10473.5059 | 0 | -10473.5059 | 3187195.5967 | -1058294.9367
High | 1056 | 34 | 36 | -1.3333 | -4.8 | [11 empty] | 0 | 36 | 10 | -1433.3333 | 158.1863 | 56.4962 | -1218.6509 | -12.1865 | -12186.5089 | 0 | -12186.5089 | 3187195.5967 | -1070481.4455
High | 1057 | 35 | 30.7 | -1.4722 | -5.3 | [11 empty] | 0 | 30.7 | 8.5278 | -1582.6389 | 158.1863 | 41.0857 | -1383.3669 | -11.797 | -11797.0456 | 0 | -11797.0456 | 3187195.5967 | -1082278.4912
High | 1058 | 36 | 25.4 | -1.3472 | -4.85 | [11 empty] | 0 | 25.4 | 7.0556 | -1448.2639 | 158.1863 | 28.1243 | -1261.9533 | -8.9038 | -8903.7819 | 0 | -8903.7819 | 3187195.5967 | -1091182.2731
High | 1059 | 37 | 21 | -1.2083 | -4.35 | [11 empty] | 0 | 21 | 5.8333 | -1298.9583 | 158.1863 | 19.2244 | -1121.5477 | -6.5424 | -6542.3615 | 0 | -6542.3615 | 3187195.5967 | -1097724.6346
High | 1060 | 38 | 16.7 | -1.0556 | -3.8 | [11 empty] | 0 | 16.7 | 4.6389 | -1134.7222 | 158.1863 | 12.1576 | -964.3784 | -4.4736 | -4473.6442 | 0 | -4473.6442 | 3187195.5967 | -1102198.2788
High | 1061 | 39 | 13.4 | -0.65278 | -2.35 | [11 empty] | 0 | 13.4 | 3.7222 | -701.7361 | 158.1863 | 7.8275 | -535.7223 | -1.9941 | -1994.0776 | 0 | -1994.0776 | 3187195.5967 | -1104192.3564
High | 1062 | 40 | 12 | -0.18056 | -0.65 | [11 empty] | 0 | 12 | 3.3333 | -194.0972 | 158.1863 | 6.2774 | -29.6336 | -0.098779 | -98.7787 | 0 | -98.7787 | 3187195.5967 | -1104291.1352
High | 1063 | 41 | 12.1 | 0.11111 | 0.4 | [11 empty] | 0 | 12.1 | 3.3611 | 119.4444 | 158.1863 | 6.3824 | 284.0131 | 0.9546 | 954.5996 | 954.5996 | 0 | 3188150.1963 | -1104291.1352
High | 1064 | 42 | 12.8 | 0.48611 | 1.75 | [11 empty] | 0 | 12.8 | 3.5556 | 522.5694 | 158.1863 | 7.1422 | 687.8979 | 2.4459 | 2445.8593 | 2445.8593 | 0 | 3190596.0556 | -1104291.1352
High | 1065 | 43 | 15.6 | 0.98611 | 3.55 | [11 empty] | 0 | 15.6 | 4.3333 | 1060.0694 | 158.1863 | 10.6087 | 1228.8644 | 5.3251 | 5325.0792 | 5325.0792 | 0 | 3195921.1348 | -1104291.1352
High | 1066 | 44 | 19.9 | 1.0833 | 3.9 | [11 empty] | 0 | 19.9 | 5.5278 | 1164.5833 | 158.1863 | 17.2632 | 1340.0327 | 7.4074 | 7407.4032 | 7407.4032 | 0 | 3203328.538 | -1104291.1352
High | 1067 | 45 | 23.4 | 0.65278 | 2.35 | [11 empty] | 0 | 23.4 | 6.5 | 701.7361 | 158.1863 | 23.8696 | 883.792 | 5.7446 | 5744.648 | 5744.648 | 0 | 3209073.1861 | -1104291.1352
High | 1068 | 46 | 24.6 | 0.25 | 0.9 | [11 empty] | 0 | 24.6 | 6.8333 | 268.75 | 158.1863 | 26.3806 | 453.3168 | 3.0977 | 3097.665 | 3097.665 | 0 | 3212170.8511 | -1104291.1352
High | 1069 | 47 | 25.2 | 0.25 | 0.9 | [11 empty] | 0 | 25.2 | 7 | 268.75 | 158.1863 | 27.6831 | 454.6194 | 3.1823 | 3182.3357 | 3182.3357 | 0 | 3215353.1868 | -1104291.1352
High | 1070 | 48 | 26.4 | 0.5 | 1.8 | [11 empty] | 0 | 26.4 | 7.3333 | 537.5 | 158.1863 | 30.3824 | 726.0686 | 5.3245 | 5324.5034 | 5324.5034 | 0 | 3220677.6902 | -1104291.1352
High | 1071 | 49 | 28.8 | 0.75 | 2.7 | [11 empty] | 0 | 28.8 | 8 | 806.25 | 158.1863 | 36.1576 | 1000.5938 | 8.0048 | 8004.7505 | 8004.7505 | 0 | 3228682.4407 | -1104291.1352
High | 1072 | 50 | 31.8 | 0.90278 | 3.25 | [11 empty] | 0 | 31.8 | 8.8333 | 970.4861 | 158.1863 | 44.0827 | 1172.7551 | 10.3593 | 10359.3366 | 10359.3366 | 0 | 3239041.7773 | -1104291.1352
High | 1073 | 51 | 35.3 | 1.0694 | 3.85 | [11 empty] | 0 | 35.3 | 9.8056 | 1149.6528 | 158.1863 | 54.3205 | 1362.1595 | 13.3567 | 13356.7307 | 13356.7307 | 0 | 3252398.5081 | -1104291.1352
High | 1074 | 52 | 39.5 | 1.2778 | 4.6 | [11 empty] | 0 | 39.5 | 10.9722 | 1373.6111 | 158.1863 | 68.0156 | 1599.8129 | 17.5535 | 17553.5031 | 17553.5031 | 0 | 3269952.0111 | -1104291.1352
High | 1075 | 53 | 44.5 | 1.3611 | 4.9 | [11 empty] | 0 | 44.5 | 12.3611 | 1463.1944 | 158.1863 | 86.3245 | 1707.7052 | 21.1091 | 21109.134 | 21109.134 | 0 | 3291061.1452 | -1104291.1352
High | 1076 | 54 | 49.3 | 1.2222 | 4.4 | [11 empty] | 0 | 49.3 | 13.6944 | 1313.8889 | 158.1863 | 105.9517 | 1578.0269 | 21.6102 | 21610.2012 | 21610.2012 | 0 | 3312671.3464 | -1104291.1352
High | 1077 | 55 | 53.3 | 0.98611 | 3.55 | [11 empty] | 0 | 53.3 | 14.8056 | 1060.0694 | 158.1863 | 123.8422 | 1342.0979 | 19.8705 | 19870.5048 | 19870.5048 | 0 | 3332541.8511 | -1104291.1352
High | 1078 | 56 | 56.4 | 0.77778 | 2.8 | [11 empty] | 0 | 56.4 | 15.6667 | 836.1111 | 158.1863 | 138.6668 | 1132.9641 | 17.7498 | 17749.7714 | 17749.7714 | 0 | 3350291.6226 | -1104291.1352
High | 1079 | 57 | 58.9 | 0.66667 | 2.4 | [11 empty] | 0 | 58.9 | 16.3611 | 716.6667 | 158.1863 | 151.2324 | 1026.0853 | 16.7879 | 16787.8956 | 16787.8956 | 0 | 3367079.5181 | -1104291.1352
High | 1080 | 58 | 61.2 | 0.51389 | 1.85 | [11 empty] | 0 | 61.2 | 17 | 552.4306 | 158.1863 | 163.274 | 873.8908 | 14.8561 | 14856.1438 | 14856.1438 | 0 | 3381935.6619 | -1104291.1352
High | 1081 | 59 | 62.6 | 0.25 | 0.9 | [11 empty] | 0 | 62.6 | 17.3889 | 268.75 | 158.1863 | 170.8295 | 597.7657 | 10.3945 | 10394.4822 | 10394.4822 | 0 | 3392330.144 | -1104291.1352
High | 1082 | 60 | 63 | -0.013889 | -0.05 | [11 empty] | 0 | 63 | 17.5 | -14.9306 | 158.1863 | 173.0196 | 316.2753 | 5.5348 | 5534.8176 | 5534.8176 | 0 | 3397864.9616 | -1104291.1352
High | 1083 | 61 | 62.5 | -0.29167 | -1.05 | [11 empty] | 0 | 62.5 | 17.3611 | -313.5417 | 158.1863 | 170.2842 | 14.9287 | 0.25918 | 259.1794 | 259.1794 | 0 | 3398124.1411 | -1104291.1352
High | 1084 | 62 | 60.9 | -0.44444 | -1.6 | [11 empty] | 0 | 60.9 | 16.9167 | -477.7778 | 158.1863 | 161.6772 | -157.9143 | -2.6714 | -2671.384 | 0 | -2671.384 | 3398124.1411 | -1106962.5192
High | 1085 | 63 | 59.3 | -0.31944 | -1.15 | [11 empty] | 0 | 59.3 | 16.4722 | -343.4028 | 158.1863 | 153.2934 | -31.9231 | -0.52584 | -525.8441 | 0 | -525.8441 | 3398124.1411 | -1107488.3633
High | 1086 | 64 | 58.6 | -0.097222 | -0.35 | [11 empty] | 0 | 58.6 | 16.2778 | -104.5139 | 158.1863 | 149.6957 | 203.3681 | 3.3104 | 3310.3807 | 3310.3807 | 0 | 3401434.5218 | -1107488.3633
High | 1087 | 65 | 58.6 | 0.013889 | 0.05 | [11 empty] | 0 | 58.6 | 16.2778 | 14.9306 | 158.1863 | 149.6957 | 322.8125 | 5.2547 | 5254.6708 | 5254.6708 | 0 | 3406689.1926 | -1107488.3633
High | 1088 | 66 | 58.7 | 0.027778 | 0.1 | [11 empty] | 0 | 58.7 | 16.3056 | 29.8611 | 158.1863 | 150.2071 | 338.2544 | 5.5154 | 5515.4266 | 5515.4266 | 0 | 3412204.6192 | -1107488.3633
High | 1089 | 67 | 58.8 | 0.013889 | 0.05 | [11 empty] | 0 | 58.8 | 16.3333 | 14.9306 | 158.1863 | 150.7193 | 323.8361 | 5.2893 | 5289.323 | 5289.323 | 0 | 3417493.9421 | -1107488.3633
High | 1090 | 68 | 58.8 | 0 | 0 | [11 empty] | 0 | 58.8 | 16.3333 | 0 | 158.1863 | 150.7193 | 308.9055 | 5.0455 | 5045.4572 | 5045.4572 | 0 | 3422539.3993 | -1107488.3633
High | 1091 | 69 | 58.8 | 0.041667 | 0.15 | [11 empty] | 0 | 58.8 | 16.3333 | 44.7917 | 158.1863 | 150.7193 | 353.6972 | 5.7771 | 5777.0544 | 5777.0544 | 0 | 3428316.4538 | -1107488.3633
High | 1092 | 70 | 59.1 | 0.18056 | 0.65 | [11 empty] | 0 | 59.1 | 16.4167 | 194.0972 | 158.1863 | 152.2612 | 504.5446 | 8.2829 | 8282.9412 | 8282.9412 | 0 | 3436599.3949 | -1107488.3633
High | 1093 | 71 | 60.1 | 0.36111 | 1.3 | [11 empty] | 0 | 60.1 | 16.6944 | 388.1944 | 158.1863 | 157.4574 | 703.8381 | 11.7502 | 11750.1864 | 11750.1864 | 0 | 3448349.5813 | -1107488.3633
High | 1094 | 72 | 61.7 | 0.40278 | 1.45 | [11 empty] | 0 | 61.7 | 17.1389 | 432.9861 | 158.1863 | 165.9528 | 757.1251 | 12.9763 | 12976.2836 | 12976.2836 | 0 | 3461325.8649 | -1107488.3633
High | 1095 | 73 | 63 | 0.27778 | 1 | [11 empty] | 0 | 63 | 17.5 | 298.6111 | 158.1863 | 173.0196 | 629.817 | 11.0218 | 11021.7968 | 11021.7968 | 0 | 3472347.6617 | -1107488.3633
High | 1096 | 74 | 63.7 | 0.125 | 0.45 | [11 empty] | 0 | 63.7 | 17.6944 | 134.375 | 158.1863 | 176.8858 | 469.4471 | 8.3066 | 8306.6054 | 8306.6054 | 0 | 3480654.2671 | -1107488.3633
High | 1097 | 75 | 63.9 | -0.027778 | -0.1 | [11 empty] | 0 | 63.9 | 17.75 | -29.8611 | 158.1863 | 177.9983 | 306.3235 | 5.4372 | 5437.2415 | 5437.2415 | 0 | 3486091.5086 | -1107488.3633
High | 1098 | 76 | 63.5 | -0.22222 | -0.8 | [11 empty] | 0 | 63.5 | 17.6389 | -238.8889 | 158.1863 | 175.7768 | 95.0742 | 1.677 | 1677.0032 | 1677.0032 | 0 | 3487768.5118 | -1107488.3633
High | 1099 | 77 | 62.3 | -0.44444 | -1.6 | [11 empty] | 0 | 62.3 | 17.3056 | -477.7778 | 158.1863 | 169.1961 | -150.3955 | -2.6027 | -2602.6768 | 0 | -2602.6768 | 3487768.5118 | -1110091.0401
High | 1100 | 78 | 60.3 | -0.47222 | -1.7 | [11 empty] | 0 | 60.3 | 16.75 | -507.6389 | 158.1863 | 158.5071 | -190.9455 | -3.1983 | -3198.3372 | 0 | -3198.3372 | 3487768.5118 | -1113289.3773
High | 1101 | 79 | 58.9 | -0.26389 | -0.95 | [11 empty] | 0 | 58.9 | 16.3611 | -283.6806 | 158.1863 | 151.2324 | 25.7381 | 0.4211 | 421.1035 | 421.1035 | 0 | 3488189.6153 | -1113289.3773
High | 1102 | 80 | 58.4 | -0.013889 | -0.05 | [11 empty] | 0 | 58.4 | 16.2222 | -14.9306 | 158.1863 | 148.6757 | 291.9314 | 4.7358 | 4735.7754 | 4735.7754 | 0 | 3492925.3907 | -1113289.3773
High | 1103 | 81 | 58.8 | 0.25 | 0.9 | [11 empty] | 0 | 58.8 | 16.3333 | 268.75 | 158.1863 | 150.7193 | 577.6555 | 9.435 | 9435.0405 | 9435.0405 | 0 | 3502360.4313 | -1113289.3773
High | 1104 | 82 | 60.2 | 0.48611 | 1.75 | [11 empty] | 0 | 60.2 | 16.7222 | 522.5694 | 158.1863 | 157.9818 | 838.7375 | 14.0256 | 14025.5555 | 14025.5555 | 0 | 3516385.9868 | -1113289.3773
High | 1105 | 83 | 62.3 | 0.51389 | 1.85 | [11 empty] | 0 | 62.3 | 17.3056 | 552.4306 | 158.1863 | 169.1961 | 879.8129 | 15.2257 | 15225.6507 | 15225.6507 | 0 | 3531611.6375 | -1113289.3773
High | 1106 | 84 | 63.9 | 0.30556 | 1.1 | [11 empty] | 0 | 63.9 | 17.75 | 328.4722 | 158.1863 | 177.9983 | 664.6568 | 11.7977 | 11797.6581 | 11797.6581 | 0 | 3543409.2956 | -1113289.3773
High | 1107 | 85 | 64.5 | 0.069444 | 0.25 | [11 empty] | 0 | 64.5 | 17.9167 | 74.6528 | 158.1863 | 181.3567 | 414.1957 | 7.421 | 7421.007 | 7421.007 | 0 | 3550830.3026 | -1113289.3773
High | 1108 | 86 | 64.4 | -0.13889 | -0.5 | [11 empty] | 0 | 64.4 | 17.8889 | -149.3056 | 158.1863 | 180.7948 | 189.6755 | 3.3931 | 3393.0838 | 3393.0838 | 0 | 3554223.3864 | -1113289.3773
High | 1109 | 87 | 63.5 | -0.33333 | -1.2 | [11 empty] | 0 | 63.5 | 17.6389 | -358.3333 | 158.1863 | 175.7768 | -24.3702 | -0.42986 | -429.864 | 0 | -429.864 | 3554223.3864 | -1113719.2413
High | 1110 | 88 | 62 | -0.31944 | -1.15 | [11 empty] | 0 | 62 | 17.2222 | -343.4028 | 158.1863 | 167.5705 | -17.646 | -0.3039 | -303.9037 | 0 | -303.9037 | 3554223.3864 | -1114023.1451
High | 1111 | 89 | 61.2 | -0.097222 | -0.35 | [11 empty] | 0 | 61.2 | 17 | -104.5139 | 158.1863 | 163.274 | 216.9464 | 3.6881 | 3688.0882 | 3688.0882 | 0 | 3557911.4746 | -1114023.1451
High | 1112 | 90 | 61.3 | 0.19444 | 0.7 | [11 empty] | 0 | 61.3 | 17.0278 | 209.0278 | 158.1863 | 163.808 | 531.022 | 9.0421 | 9042.1253 | 9042.1253 | 0 | 3566953.6 | -1114023.1451
High | 1113 | 91 | 62.6 | 0.55556 | 2 | [11 empty] | 0 | 62.6 | 17.3889 | 597.2222 | 158.1863 | 170.8295 | 926.238 | 16.1062 | 16106.2491 | 16106.2491 | 0 | 3583059.8491 | -1114023.1451
High | 1114 | 92 | 65.3 | 0.75 | 2.7 | [11 empty] | 0 | 65.3 | 18.1389 | 806.25 | 158.1863 | 185.8834 | 1150.3196 | 20.8655 | 20865.52 | 20865.52 | 0 | 3603925.3691 | -1114023.1451
High | 1115 | 93 | 68 | 0.56944 | 2.05 | [11 empty] | 0 | 68 | 18.8889 | 612.1528 | 158.1863 | 201.5728 | 971.9119 | 18.3583 | 18358.3354 | 18358.3354 | 0 | 3622283.7044 | -1114023.1451
High | 1116 | 94 | 69.4 | 0.23611 | 0.85 | [11 empty] | 0 | 69.4 | 19.2778 | 253.8194 | 158.1863 | 209.9583 | 621.964 | 11.9901 | 11990.0845 | 11990.0845 | 0 | 3634273.7889 | -1114023.1451
High | 1117 | 95 | 69.7 | -0.013889 | -0.05 | [11 empty] | 0 | 69.7 | 19.3611 | -14.9306 | 158.1863 | 211.7775 | 355.0332 | 6.8738 | 6873.8365 | 6873.8365 | 0 | 3641147.6255 | -1114023.1451
High | 1118 | 96 | 69.3 | -0.22222 | -0.8 | [11 empty] | 0 | 69.3 | 19.25 | -238.8889 | 158.1863 | 209.3537 | 128.6511 | 2.4765 | 2476.5332 | 2476.5332 | 0 | 3643624.1586 | -1114023.1451
High | 1119 | 97 | 68.1 | -0.33333 | -1.2 | [11 empty] | 0 | 68.1 | 18.9167 | -358.3333 | 158.1863 | 202.1661 | 2.0191 | 0.038194 | 38.1938 | 38.1938 | 0 | 3643662.3525 | -1114023.1451
High | 1120 | 98 | 66.9 | -0.26389 | -0.95 | [11 empty] | 0 | 66.9 | 18.5833 | -283.6806 | 158.1863 | 195.1041 | 69.6098 | 1.2936 | 1293.5823 | 1293.5823 | 0 | 3644955.9348 | -1114023.1451
High | 1121 | 99 | 66.2 | -0.16667 | -0.6 | [11 empty] | 0 | 66.2 | 18.3889 | -179.1667 | 158.1863 | 191.0426 | 170.0622 | 3.1273 | 3127.2542 | 3127.2542 | 0 | 3648083.189 | -1114023.1451
High | 1122 | 100 | 65.7 | -0.18056 | -0.65 | [11 empty] | 0 | 65.7 | 18.25 | -194.0972 | 158.1863 | 188.1676 | 152.2567 | 2.7787 | 2778.6842 | 2778.6842 | 0 | 3650861.8732 | -1114023.1451
High | 1123 | 101 | 64.9 | -0.34722 | -1.25 | [11 empty] | 0 | 64.9 | 18.0278 | -373.2639 | 158.1863 | 183.6131 | -31.4646 | -0.56724 | -567.2363 | 0 | -567.2363 | 3650861.8732 | -1114590.3813
High | 1124 | 102 | 63.2 | -0.63889 | -2.3 | [11 empty] | 0 | 63.2 | 17.5556 | -686.8056 | 158.1863 | 174.1199 | -354.4994 | -6.2234 | -6223.4344 | 0 | -6223.4344 | 3650861.8732 | -1120813.8157
High | 1125 | 103 | 60.3 | -1.0278 | -3.7 | [11 empty] | 0 | 60.3 | 16.75 | -1104.8611 | 158.1863 | 158.5071 | -788.1677 | -13.2018 | -13201.8094 | 0 | -13201.8094 | 3650861.8732 | -1134015.6251
High | 1126 | 104 | 55.8 | -1.3611 | -4.9 | [11 empty] | 0 | 55.8 | 15.5 | -1463.1944 | 158.1863 | 135.7321 | -1169.2761 | -18.1238 | -18123.7793 | 0 | -18123.7793 | 3650861.8732 | -1152139.4044
High | 1127 | 105 | 50.5 | -1.4722 | -5.3 | [11 empty] | 0 | 50.5 | 14.0278 | -1582.6389 | 158.1863 | 111.1724 | -1313.2802 | -18.4224 | -18422.4034 | 0 | -18422.4034 | 3650861.8732 | -1170561.8079
High | 1128 | 106 | 45.2 | -1.4444 | -5.2 | [11 empty] | 0 | 45.2 | 12.5556 | -1552.7778 | 158.1863 | 89.0617 | -1305.5298 | -16.3917 | -16391.6521 | 0 | -16391.6521 | 3650861.8732 | -1186953.4599
High | 1129 | 107 | 40.1 | -1.25 | -4.5 | [11 empty] | 0 | 40.1 | 11.1389 | -1343.75 | 158.1863 | 70.0976 | -1115.4662 | -12.4251 | -12425.0539 | 0 | -12425.0539 | 3650861.8732 | -1199378.5138
High | 1130 | 108 | 36.2 | -1 | -3.6 | [11 empty] | 0 | 36.2 | 10.0556 | -1075 | 158.1863 | 57.1257 | -859.6881 | -8.6446 | -8644.6412 | 0 | -8644.6412 | 3650861.8732 | -1208023.155
High | 1131 | 109 | 32.9 | -0.88889 | -3.2 | [11 empty] | 0 | 32.9 | 9.1389 | -955.5556 | 158.1863 | 47.1852 | -750.1841 | -6.8558 | -6855.849 | 0 | -6855.849 | 3650861.8732 | -1214879.004
High | 1132 | 110 | 29.8 | -0.875 | -3.15 | [11 empty] | 0 | 29.8 | 8.2778 | -940.625 | 158.1863 | 38.7121 | -743.7267 | -6.1564 | -6156.4039 | 0 | -6156.4039 | 3650861.8732 | -1221035.4079
High | 1133 | 111 | 26.6 | -0.94444 | -3.4 | [11 empty] | 0 | 26.6 | 7.3889 | -1015.2778 | 158.1863 | 30.8445 | -826.247 | -6.105 | -6105.0476 | 0 | -6105.0476 | 3650861.8732 | -1227140.4556
High | 1134 | 112 | 23 | -1 | -3.6 | [11 empty] | 0 | 23 | 6.3889 | -1075 | 158.1863 | 23.0606 | -893.7532 | -5.7101 | -5710.0898 | 0 | -5710.0898 | 3650861.8732 | -1232850.5454
High | 1135 | 113 | 19.4 | -0.93056 | -3.35 | [11 empty] | 0 | 19.4 | 5.3889 | -1000.3472 | 158.1863 | 16.4066 | -825.7544 | -4.4499 | -4449.8988 | 0 | -4449.8988 | 3650861.8732 | -1237300.4441
High | 1136 | 114 | 16.3 | -0.66667 | -2.4 | [11 empty] | 0 | 16.3 | 4.5278 | -716.6667 | 158.1863 | 11.5822 | -546.8983 | -2.4762 | -2476.2338 | 0 | -2476.2338 | 3650861.8732 | -1239776.6779
High | 1137 | 115 | 14.6 | -0.29167 | -1.05 | [11 empty] | 0 | 14.6 | 4.0556 | -313.5417 | 158.1863 | 9.2922 | -146.0632 | -0.59237 | -592.3674 | 0 | -592.3674 | 3650861.8732 | -1240369.0453
High | 1138 | 116 | 14.2 | -0.041667 | -0.15 | [11 empty] | 0 | 14.2 | 3.9444 | -44.7917 | 158.1863 | 8.79 | 122.1846 | 0.48195 | 481.9505 | 481.9505 | 0 | 3651343.8237 | -1240369.0453
High | 1139 | 117 | 14.3 | 0.055556 | 0.2 | [11 empty] | 0 | 14.3 | 3.9722 | 59.7222 | 158.1863 | 8.9143 | 226.8228 | 0.90099 | 900.9904 | 900.9904 | 0 | 3652244.8141 | -1240369.0453
High | 1140 | 118 | 14.6 | 0.11111 | 0.4 | [11 empty] | 0 | 14.6 | 4.0556 | 119.4444 | 158.1863 | 9.2922 | 286.9229 | 1.1636 | 1163.6319 | 1163.6319 | 0 | 3653408.4459 | -1240369.0453
High | 1141 | 119 | 15.1 | 0.25 | 0.9 | [11 empty] | 0 | 15.1 | 4.1944 | 268.75 | 158.1863 | 9.9396 | 436.8758 | 1.8325 | 1832.4514 | 1832.4514 | 0 | 3655240.8973 | -1240369.0453
High | 1142 | 120 | 16.4 | 0.55556 | 2 | [11 empty] | 0 | 16.4 | 4.5556 | 597.2222 | 158.1863 | 11.7247 | 767.1332 | 3.4947 | 3494.7178 | 3494.7178 | 0 | 3658735.6151 | -1240369.0453
High | 1143 | 121 | 19.1 | 0.84722 | 3.05 | [11 empty] | 0 | 19.1 | 5.3056 | 910.7639 | 158.1863 | 15.9031 | 1084.8532 | 5.7557 | 5755.749 | 5755.749 | 0 | 3664491.3641 | -1240369.0453
High | 1144 | 122 | 22.5 | 0.73611 | 2.65 | [11 empty] | 0 | 22.5 | 6.25 | 791.3194 | 158.1863 | 22.0688 | 971.5745 | 6.0723 | 6072.3408 | 6072.3408 | 0 | 3670563.7048 | -1240369.0453
High | 1145 | 123 | 24.4 | 0.31944 | 1.15 | [11 empty] | 0 | 24.4 | 6.7778 | 343.4028 | 158.1863 | 25.9534 | 527.5424 | 3.5756 | 3575.5652 | 3575.5652 | 0 | 3674139.27 | -1240369.0453
High | 1146 | 124 | 24.8 | -0.23611 | -0.85 | [11 empty] | 0 | 24.8 | 6.8889 | -253.8194 | 158.1863 | 26.8113 | -68.8219 | -0.47411 | -474.1065 | 0 | -474.1065 | 3674139.27 | -1240843.1518
High | 1147 | 125 | 22.7 | -1.0278 | -3.7 | [11 empty] | 0 | 22.7 | 6.3056 | -1104.8611 | 158.1863 | 22.4629 | -924.212 | -5.8277 | -5827.6698 | 0 | -5827.6698 | 3674139.27 | -1246670.8216
High | 1148 | 126 | 17.4 | -1.2361 | -4.45 | [11 empty] | 0 | 17.4 | 4.8333 | -1328.8194 | 158.1863 | 13.1981 | -1157.4351 | -5.5943 | -5594.2694 | 0 | -5594.2694 | 3674139.27 | -1252265.0911
High | 1149 | 127 | 13.8 | -0.75 | -2.7 | [11 empty] | 0 | 13.8 | 3.8333 | -806.25 | 158.1863 | 8.3018 | -639.7619 | -2.4524 | -2452.4208 | 0 | -2452.4208 | 3674139.27 | -1254717.5119
High | 1150 | 128 | 12 | -0.25 | -0.9 | [11 empty] | 0 | 12 | 3.3333 | -268.75 | 158.1863 | 6.2774 | -104.2864 | -0.34762 | -347.6213 | 0 | -347.6213 | 3674139.27 | -1255065.1332
High | 1151 | 129 | 12 | 0 | 0 | [11 empty] | 0 | 12 | 3.3333 | 0 | 158.1863 | 6.2774 | 164.4636 | 0.54821 | 548.212 | 548.212 | 0 | 3674687.482 | -1255065.1332
High | 1152 | 130 | 12 | 0.26389 | 0.95 | [11 empty] | 0 | 12 | 3.3333 | 283.6806 | 158.1863 | 6.2774 | 448.1442 | 1.4938 | 1493.8139 | 1493.8139 | 0 | 3676181.2959 | -1255065.1332
High | 1153 | 131 | 13.9 | 0.94444 | 3.4 | [11 empty] | 0 | 13.9 | 3.8611 | 1015.2778 | 158.1863 | 8.4226 | 1181.8866 | 4.5634 | 4563.3954 | 4563.3954 | 0 | 3680744.6913 | -1255065.1332
High | 1154 | 132 | 18.8 | 1.5556 | 5.6 | [11 empty] | 0 | 18.8 | 5.2222 | 1672.2222 | 158.1863 | 15.4074 | 1845.8159 | 9.6393 | 9639.2608 | 9639.2608 | 0 | 3690383.9521 | -1255065.1332
High | 1155 | 133 | 25.1 | 1.5278 | 5.5 | [11 empty] | 0 | 25.1 | 6.9722 | 1642.3611 | 158.1863 | 27.4639 | 1828.0112 | 12.7453 | 12745.3005 | 12745.3005 | 0 | 3703129.2526 | -1255065.1332
High | 1156 | 134 | 29.8 | 1.2083 | 4.35 | [11 empty] | 0 | 29.8 | 8.2778 | 1298.9583 | 158.1863 | 38.7121 | 1495.8567 | 12.3824 | 12382.3692 | 12382.3692 | 0 | 3715511.6218 | -1255065.1332
High | 1157 | 135 | 33.8 | 1.1667 | 4.2 | [11 empty] | 0 | 33.8 | 9.3889 | 1254.1667 | 158.1863 | 49.8021 | 1462.155 | 13.728 | 13728.0109 | 13728.0109 | 0 | 3729239.6327 | -1255065.1332
High | 1158 | 136 | 38.2 | 1.3333 | 4.8 | [11 empty] | 0 | 38.2 | 10.6111 | 1433.3333 | 158.1863 | 63.6123 | 1655.1319 | 17.5628 | 17562.788 | 17562.788 | 0 | 3746802.4207 | -1255065.1332
High | 1159 | 137 | 43.4 | 1.4861 | 5.35 | [11 empty] | 0 | 43.4 | 12.0556 | 1597.5694 | 158.1863 | 82.1095 | 1837.8652 | 22.1565 | 22156.4865 | 22156.4865 | 0 | 3768958.9073 | -1255065.1332
High | 1160 | 138 | 48.9 | 1.4444 | 5.2 | [11 empty] | 0 | 48.9 | 13.5833 | 1552.7778 | 158.1863 | 104.2394 | 1815.2034 | 24.6565 | 24656.5133 | 24656.5133 | 0 | 3793615.4205 | -1255065.1332
High | 1161 | 139 | 53.8 | 1.2361 | 4.45 | [11 empty] | 0 | 53.8 | 14.9444 | 1328.8194 | 158.1863 | 126.1766 | 1613.1823 | 24.1081 | 24108.1129 | 24108.1129 | 0 | 3817723.5334 | -1255065.1332
High | 1162 | 140 | 57.8 | 1.0694 | 3.85 | [11 empty] | 0 | 57.8 | 16.0556 | 1149.6528 | 158.1863 | 145.6364 | 1453.4754 | 23.3364 | 23336.3552 | 23336.3552 | 0 | 3841059.8886 | -1255065.1332
High | 1163 | 141 | 61.5 | 1 | 3.6 | [11 empty] | 0 | 61.5 | 17.0833 | 1075 | 158.1863 | 164.8787 | 1398.0649 | 23.8836 | 23883.6087 | 23883.6087 | 0 | 3864943.4973 | -1255065.1332
High | 1164 | 142 | 65 | 0.95833 | 3.45 | [11 empty] | 0 | 65 | 18.0556 | 1030.2083 | 158.1863 | 184.1793 | 1372.5739 | 24.7826 | 24782.5847 | 24782.5847 | 0 | 3889726.082 | -1255065.1332
High | 1165 | 143 | 68.4 | 0.91667 | 3.3 | [11 empty] | 0 | 68.4 | 19 | 985.4167 | 158.1863 | 203.9513 | 1347.5542 | 25.6035 | 25603.5294 | 25603.5294 | 0 | 3915329.6115 | -1255065.1332
High | 1166 | 144 | 71.6 | 0.63889 | 2.3 | [11 empty] | 0 | 71.6 | 19.8889 | 686.8056 | 158.1863 | 223.4808 | 1068.4726 | 21.2507 | 21250.7332 | 21250.7332 | 0 | 3936580.3446 | -1255065.1332
High | 1167 | 145 | 73 | 0.375 | 1.35 | [11 empty] | 0 | 73 | 20.2778 | 403.125 | 158.1863 | 232.3057 | 793.617 | 16.0928 | 16092.7887 | 16092.7887 | 0 | 3952673.1334 | -1255065.1332
High | 1168 | 146 | 74.3 | 0.44444 | 1.6 | [11 empty] | 0 | 74.3 | 20.6389 | 477.7778 | 158.1863 | 240.6533 | 876.6173 | 18.0924 | 18092.4077 | 18092.4077 | 0 | 3970765.541 | -1255065.1332
High | 1169 | 147 | 76.2 | 0.5 | 1.8 | [11 empty] | 0 | 76.2 | 21.1667 | 537.5 | 158.1863 | 253.1186 | 948.8049 | 20.083 | 20083.037 | 20083.037 | 0 | 3990848.578 | -1255065.1332
High | 1170 | 148 | 77.9 | 0.45833 | 1.65 | [11 empty] | 0 | 77.9 | 21.6389 | 492.7083 | 158.1863 | 264.5386 | 915.4332 | 19.809 | 19808.9578 | 19808.9578 | 0 | 4010657.5358 | -1255065.1332
High | 1171 | 149 | 79.5 | 0.43056 | 1.55 | [11 empty] | 0 | 79.5 | 22.0833 | 462.8472 | 158.1863 | 275.517 | 896.5505 | 19.7988 | 19798.8237 | 19798.8237 | 0 | 4030456.3595 | -1255065.1332
High | 1172 | 150 | 81 | 0.38889 | 1.4 | [11 empty] | 0 | 81 | 22.5 | 418.0556 | 158.1863 | 286.012 | 862.2538 | 19.4007 | 19400.7103 | 19400.7103 | 0 | 4049857.0698 | -1255065.1332
High | 1173 | 151 | 82.3 | 0.34722 | 1.25 | [11 empty] | 0 | 82.3 | 22.8611 | 373.2639 | 158.1863 | 295.2663 | 826.7164 | 18.8997 | 18899.6562 | 18899.6562 | 0 | 4068756.7259 | -1255065.1332
High | 1174 | 152 | 83.5 | 0.31944 | 1.15 | [11 empty] | 0 | 83.5 | 23.1944 | 343.4028 | 158.1863 | 303.9395 | 805.5285 | 18.6838 | 18683.7868 | 18683.7868 | 0 | 4087440.5127 | -1255065.1332
High | 1175 | 153 | 84.6 | 0.27778 | 1 | [11 empty] | 0 | 84.6 | 23.5 | 298.6111 | 158.1863 | 312.0002 | 768.7976 | 18.0667 | 18066.7436 | 18066.7436 | 0 | 4105507.2562 | -1255065.1332
High | 1176 | 154 | 85.5 | 0.23611 | 0.85 | [11 empty] | 0 | 85.5 | 23.75 | 253.8194 | 158.1863 | 318.6738 | 730.6795 | 17.3536 | 17353.6392 | 17353.6392 | 0 | 4122860.8954 | -1255065.1332
High | 1177 | 155 | 86.3 | 0.22222 | 0.8 | [11 empty] | 0 | 86.3 | 23.9722 | 238.8889 | 158.1863 | 324.6652 | 721.7404 | 17.3017 | 17301.7207 | 17301.7207 | 0 | 4140162.6161 | -1255065.1332
High | 1178 | 156 | 87.1 | 0.25 | 0.9 | [11 empty] | 0 | 87.1 | 24.1944 | 268.75 | 158.1863 | 330.7124 | 757.6487 | 18.3309 | 18330.8887 | 18330.8887 | 0 | 4158493.5048 | -1255065.1332
High | 1179 | 157 | 88.1 | 0.27778 | 1 | [11 empty] | 0 | 88.1 | 24.4722 | 298.6111 | 158.1863 | 338.3499 | 795.1472 | 19.459 | 19459.0197 | 19459.0197 | 0 | 4177952.5245 | -1255065.1332
High | 1180 | 158 | 89.1 | 0.27778 | 1 | [11 empty] | 0 | 89.1 | 24.75 | 298.6111 | 158.1863 | 346.0745 | 802.8719 | 19.8711 | 19871.0787 | 19871.0787 | 0 | 4197823.6032 | -1255065.1332
High | 1181 | 159 | 90.1 | 0.26389 | 0.95 | [11 empty] | 0 | 90.1 | 25.0278 | 283.6806 | 158.1863 | 353.8863 | 795.7531 | 19.9159 | 19915.9325 | 19915.9325 | 0 | 4217739.5357 | -1255065.1332
High | 1182 | 160 | 91 | 0.22222 | 0.8 | [11 empty] | 0 | 91 | 25.2778 | 238.8889 | 158.1863 | 360.9915 | 758.0666 | 19.1622 | 19162.2402 | 19162.2402 | 0 | 4236901.7759 | -1255065.1332
High | 1183 | 161 | 91.7 | 0.18056 | 0.65 | [11 empty] | 0 | 91.7 | 25.4722 | 194.0972 | 158.1863 | 366.5666 | 718.8501 | 18.3107 | 18310.7083 | 18310.7083 | 0 | 4255212.4842 | -1255065.1332
High | 1184 | 162 | 92.3 | 0.15278 | 0.55 | [11 empty] | 0 | 92.3 | 25.6389 | 164.2361 | 158.1863 | 371.3792 | 693.8016 | 17.7883 | 17788.3016 | 17788.3016 | 0 | 4273000.7858 | -1255065.1332
High | 1185 | 163 | 92.8 | 0.11111 | 0.4 | [11 empty] | 0 | 92.8 | 25.7778 | 119.4444 | 158.1863 | 375.4137 | 653.0444 | 16.834 | 16834.034 | 16834.034 | 0 | 4289834.8198 | -1255065.1332
High | 1186 | 164 | 93.1 | 0.041667 | 0.15 | [11 empty] | 0 | 93.1 | 25.8611 | 44.7917 | 158.1863 | 377.8449 | 580.8228 | 15.0207 | 15020.7233 | 15020.7233 | 0 | 4304855.5431 | -1255065.1332
High | 1187 | 165 | 93.1 | 0 | 0 | [11 empty] | 0 | 93.1 | 25.8611 | 0 | 158.1863 | 377.8449 | 536.0311 | 13.8624 | 13862.361 | 13862.361 | 0 | 4318717.9041 | -1255065.1332
High | 1188 | 166 | 93.1 | 0 | 0 | [11 empty] | 0 | 93.1 | 25.8611 | 0 | 158.1863 | 377.8449 | 536.0311 | 13.8624 | 13862.361 | 13862.361 | 0 | 4332580.2652 | -1255065.1332
High | 1189 | 167 | 93.1 | 0 | 0 | [11 empty] | 0 | 93.1 | 25.8611 | 0 | 158.1863 | 377.8449 | 536.0311 | 13.8624 | 13862.361 | 13862.361 | 0 | 4346442.6262 | -1255065.1332
High | 1190 | 168 | 93.1 | 0 | 0 | [11 empty] | 0 | 93.1 | 25.8611 | 0 | 158.1863 | 377.8449 | 536.0311 | 13.8624 | 13862.361 | 13862.361 | 0 | 4360304.9872 | -1255065.1332
High | 1191 | 169 | 93.1 | 0 | 0 | [11 empty] | 0 | 93.1 | 25.8611 | 0 | 158.1863 | 377.8449 | 536.0311 | 13.8624 | 13862.361 | 13862.361 | 0 | 4374167.3482 | -1255065.1332
High | 1192 | 170 | 93.1 | 0 | 0 | [11 empty] | 0 | 93.1 | 25.8611 | 0 | 158.1863 | 377.8449 | 536.0311 | 13.8624 | 13862.361 | 13862.361 | 0 | 4388029.7092 | -1255065.1332
High | 1193 | 171 | 93.1 | 0 | 0 | [11 empty] | 0 | 93.1 | 25.8611 | 0 | 158.1863 | 377.8449 | 536.0311 | 13.8624 | 13862.361 | 13862.361 | 0 | 4401892.0702 | -1255065.1332
High | 1194 | 172 | 93.1 | 0 | 0 | [11 empty] | 0 | 93.1 | 25.8611 | 0 | 158.1863 | 377.8449 | 536.0311 | 13.8624 | 13862.361 | 13862.361 | 0 | 4415754.4313 | -1255065.1332
High | 1195 | 173 | 93.1 | 0.013889 | 0.05 | [11 empty] | 0 | 93.1 | 25.8611 | 14.9306 | 158.1863 | 377.8449 | 550.9617 | 14.2485 | 14248.4818 | 14248.4818 | 0 | 4430002.913 | -1255065.1332
High | 1196 | 174 | 93.2 | 0.013889 | 0.05 | [11 empty] | 0 | 93.2 | 25.8889 | 14.9306 | 158.1863 | 378.657 | 551.7738 | 14.2848 | 14284.8115 | 14284.8115 | 0 | 4444287.7245 | -1255065.1332
High | 1197 | 175 | 93.2 | 0.013889 | 0.05 | [11 empty] | 0 | 93.2 | 25.8889 | 14.9306 | 158.1863 | 378.657 | 551.7738 | 14.2848 | 14284.8115 | 14284.8115 | 0 | 4458572.536 | -1255065.1332
High | 1198 | 176 | 93.3 | 0.069444 | 0.25 | [11 empty] | 0 | 93.3 | 25.9167 | 74.6528 | 158.1863 | 379.47 | 612.3091 | 15.869 | 15869.0098 | 15869.0098 | 0 | 4474441.5458 | -1255065.1332
High | 1199 | 177 | 93.7 | 0.125 | 0.45 | [11 empty] | 0 | 93.7 | 26.0278 | 134.375 | 158.1863 | 382.7308 | 675.292 | 17.5764 | 17576.3506 | 17576.3506 | 0 | 4492017.8965 | -1255065.1332
High | 1200 | 178 | 94.2 | 0.18056 | 0.65 | [11 empty] | 0 | 94.2 | 26.1667 | 194.0972 | 158.1863 | 386.8263 | 739.1098 | 19.34 | 19340.0393 | 19340.0393 | 0 | 4511357.9357 | -1255065.1332
High | 1201 | 179 | 95 | 0.22222 | 0.8 | [11 empty] | 0 | 95 | 26.3889 | 238.8889 | 158.1863 | 393.4245 | 790.4996 | 20.8604 | 20860.4073 | 20860.4073 | 0 | 4532218.343 | -1255065.1332
High | 1202 | 180 | 95.8 | 0.19444 | 0.7 | [11 empty] | 0 | 95.8 | 26.6111 | 209.0278 | 158.1863 | 400.0785 | 767.2925 | 20.4185 | 20418.5068 | 20418.5068 | 0 | 4552636.8498 | -1255065.1332
High | 1203 | 181 | 96.4 | 0.13889 | 0.5 | [11 empty] | 0 | 96.4 | 26.7778 | 149.3056 | 158.1863 | 405.1056 | 712.5974 | 19.0818 | 19081.7754 | 19081.7754 | 0 | 4571718.6252 | -1255065.1332
High | 1204 | 182 | 96.8 | 0.083333 | 0.3 | [11 empty] | 0 | 96.8 | 26.8889 | 89.5833 | 158.1863 | 408.4745 | 656.244 | 17.6457 | 17645.6733 | 17645.6733 | 0 | 4589364.2985 | -1255065.1332
High | 1205 | 183 | 97 | 0.041667 | 0.15 | [11 empty] | 0 | 97 | 26.9444 | 44.7917 | 158.1863 | 410.1641 | 613.142 | 16.5208 | 16520.7715 | 16520.7715 | 0 | 4605885.0701 | -1255065.1332
High | 1206 | 184 | 97.1 | 0.027778 | 0.1 | [11 empty] | 0 | 97.1 | 26.9722 | 29.8611 | 158.1863 | 411.0103 | 599.0576 | 16.1579 | 16157.9151 | 16157.9151 | 0 | 4622042.9852 | -1255065.1332
High | 1207 | 185 | 97.2 | 0.027778 | 0.1 | [11 empty] | 0 | 97.2 | 27 | 29.8611 | 158.1863 | 411.8573 | 599.9046 | 16.1974 | 16197.4248 | 16197.4248 | 0 | 4638240.41 | -1255065.1332
High | 1208 | 186 | 97.3 | 0.027778 | 0.1 | [11 empty] | 0 | 97.3 | 27.0278 | 29.8611 | 158.1863 | 412.7051 | 600.7525 | 16.237 | 16237.0051 | 16237.0051 | 0 | 4654477.4151 | -1255065.1332
High | 1209 | 187 | 97.4 | 0.013889 | 0.05 | [11 empty] | 0 | 97.4 | 27.0556 | 14.9306 | 158.1863 | 413.5539 | 586.6707 | 15.8727 | 15872.7016 | 15872.7016 | 0 | 4670350.1167 | -1255065.1332
High | 1210 | 188 | 97.4 | 0 | 0 | [11 empty] | 0 | 97.4 | 27.0556 | 0 | 158.1863 | 413.5539 | 571.7401 | 15.4687 | 15468.7472 | 15468.7472 | 0 | 4685818.8639 | -1255065.1332
High | 1211 | 189 | 97.4 | 0 | 0 | [11 empty] | 0 | 97.4 | 27.0556 | 0 | 158.1863 | 413.5539 | 571.7401 | 15.4687 | 15468.7472 | 15468.7472 | 0 | 4701287.611 | -1255065.1332
High | 1212 | 190 | 97.4 | -0.013889 | -0.05 | [11 empty] | 0 | 97.4 | 27.0556 | -14.9306 | 158.1863 | 413.5539 | 556.8096 | 15.0648 | 15064.7927 | 15064.7927 | 0 | 4716352.4037 | -1255065.1332
High | 1213 | 191 | 97.3 | -0.013889 | -0.05 | [11 empty] | 0 | 97.3 | 27.0278 | -14.9306 | 158.1863 | 412.7051 | 555.9608 | 15.0264 | 15026.3859 | 15026.3859 | 0 | 4731378.7896 | -1255065.1332
High | 1214 | 192 | 97.3 | 0 | 0 | [11 empty] | 0 | 97.3 | 27.0278 | 0 | 158.1863 | 412.7051 | 570.8914 | 15.4299 | 15429.9256 | 15429.9256 | 0 | 4746808.7152 | -1255065.1332
High | 1215 | 193 | 97.3 | 0 | 0 | [11 empty] | 0 | 97.3 | 27.0278 | 0 | 158.1863 | 412.7051 | 570.8914 | 15.4299 | 15429.9256 | 15429.9256 | 0 | 4762238.6409 | -1255065.1332
High | 1216 | 194 | 97.3 | -0.013889 | -0.05 | [11 empty] | 0 | 97.3 | 27.0278 | -14.9306 | 158.1863 | 412.7051 | 555.9608 | 15.0264 | 15026.3859 | 15026.3859 | 0 | 4777265.0268 | -1255065.1332
High | 1217 | 195 | 97.2 | -0.027778 | -0.1 | [11 empty] | 0 | 97.2 | 27 | -29.8611 | 158.1863 | 411.8573 | 540.1824 | 14.5849 | 14584.9248 | 14584.9248 | 0 | 4791849.9516 | -1255065.1332
High | 1218 | 196 | 97.1 | -0.027778 | -0.1 | [11 empty] | 0 | 97.1 | 26.9722 | -29.8611 | 158.1863 | 411.0103 | 539.3354 | 14.5471 | 14547.0741 | 14547.0741 | 0 | 4806397.0257 | -1255065.1332
High | 1219 | 197 | 97 | -0.027778 | -0.1 | [11 empty] | 0 | 97 | 26.9444 | -29.8611 | 158.1863 | 410.1641 | 538.4893 | 14.5093 | 14509.2939 | 14509.2939 | 0 | 4820906.3196 | -1255065.1332
High | 1220 | 198 | 96.9 | -0.041667 | -0.15 | [11 empty] | 0 | 96.9 | 26.9167 | -44.7917 | 158.1863 | 409.3189 | 522.7134 | 14.0697 | 14069.7034 | 14069.7034 | 0 | 4834976.023 | -1255065.1332
High | 1221 | 199 | 96.7 | -0.069444 | -0.25 | [11 empty] | 0 | 96.7 | 26.8611 | -74.6528 | 158.1863 | 407.6309 | 491.1644 | 13.1932 | 13193.222 | 13193.222 | 0 | 4848169.245 | -1255065.1332
High | 1222 | 200 | 96.4 | -0.083333 | -0.3 | [11 empty] | 0 | 96.4 | 26.7778 | -89.5833 | 158.1863 | 405.1056 | 473.7085 | 12.6849 | 12684.8619 | 12684.8619 | 0 | 4860854.1068 | -1255065.1332
High | 1223 | 201 | 96.1 | -0.097222 | -0.35 | [11 empty] | 0 | 96.1 | 26.6944 | -104.5139 | 158.1863 | 402.5881 | 456.2605 | 12.1796 | 12179.6205 | 12179.6205 | 0 | 4873033.7273 | -1255065.1332
High | 1224 | 202 | 95.7 | -0.083333 | -0.3 | [11 empty] | 0 | 95.7 | 26.5833 | -89.5833 | 158.1863 | 399.2437 | 467.8466 | 12.4369 | 12436.9226 | 12436.9226 | 0 | 4885470.6499 | -1255065.1332
High | 1225 | 203 | 95.5 | -0.055556 | -0.2 | [11 empty] | 0 | 95.5 | 26.5278 | -59.7222 | 158.1863 | 397.5767 | 496.0407 | 13.1589 | 13158.8586 | 13158.8586 | 0 | 4898629.5085 | -1255065.1332
High | 1226 | 204 | 95.3 | -0.041667 | -0.15 | [11 empty] | 0 | 95.3 | 26.4722 | -44.7917 | 158.1863 | 395.9132 | 509.3078 | 13.4825 | 13482.5092 | 13482.5092 | 0 | 4912112.0178 | -1255065.1332
High | 1227 | 205 | 95.2 | -0.041667 | -0.15 | [11 empty] | 0 | 95.2 | 26.4444 | -44.7917 | 158.1863 | 395.0828 | 508.4774 | 13.4464 | 13446.4012 | 13446.4012 | 0 | 4925558.419 | -1255065.1332
High | 1228 | 206 | 95 | -0.041667 | -0.15 | [11 empty] | 0 | 95 | 26.3889 | -44.7917 | 158.1863 | 393.4245 | 506.8191 | 13.3744 | 13374.3926 | 13374.3926 | 0 | 4938932.8116 | -1255065.1332
High | 1229 | 207 | 94.9 | -0.041667 | -0.15 | [11 empty] | 0 | 94.9 | 26.3611 | -44.7917 | 158.1863 | 392.5967 | 505.9913 | 13.3385 | 13338.4919 | 13338.4919 | 0 | 4952271.3035 | -1255065.1332
High | 1230 | 208 | 94.7 | -0.055556 | -0.2 | [11 empty] | 0 | 94.7 | 26.3056 | -59.7222 | 158.1863 | 390.9436 | 489.4077 | 12.8741 | 12874.1407 | 12874.1407 | 0 | 4965145.4442 | -1255065.1332
High | 1231 | 209 | 94.5 | -0.041667 | -0.15 | [11 empty] | 0 | 94.5 | 26.25 | -44.7917 | 158.1863 | 389.2941 | 502.6887 | 13.1956 | 13195.5778 | 13195.5778 | 0 | 4978341.022 | -1255065.1332
High | 1232 | 210 | 94.4 | -0.013889 | -0.05 | [11 empty] | 0 | 94.4 | 26.2222 | -14.9306 | 158.1863 | 388.4706 | 531.7263 | 13.943 | 13943.0458 | 13943.0458 | 0 | 4992284.0677 | -1255065.1332
High | 1233 | 211 | 94.4 | -0.013889 | -0.05 | [11 empty] | 0 | 94.4 | 26.2222 | -14.9306 | 158.1863 | 388.4706 | 531.7263 | 13.943 | 13943.0458 | 13943.0458 | 0 | 5006227.1135 | -1255065.1332
High | 1234 | 212 | 94.3 | -0.013889 | -0.05 | [11 empty] | 0 | 94.3 | 26.1944 | -14.9306 | 158.1863 | 387.648 | 530.9037 | 13.9067 | 13906.7282 | 13906.7282 | 0 | 5020133.8417 | -1255065.1332
High | 1235 | 213 | 94.3 | -0.027778 | -0.1 | [11 empty] | 0 | 94.3 | 26.1944 | -29.8611 | 158.1863 | 387.648 | 515.9732 | 13.5156 | 13515.6306 | 13515.6306 | 0 | 5033649.4722 | -1255065.1332
High | 1236 | 214 | 94.1 | -0.055556 | -0.2 | [11 empty] | 0 | 94.1 | 26.1389 | -59.7222 | 158.1863 | 386.0055 | 484.4695 | 12.6635 | 12663.494 | 12663.494 | 0 | 5046312.9662 | -1255065.1332
High | 1237 | 215 | 93.9 | -0.097222 | -0.35 | [11 empty] | 0 | 93.9 | 26.0833 | -104.5139 | 158.1863 | 384.3664 | 438.0387 | 11.4255 | 11425.5102 | 11425.5102 | 0 | 5057738.4765 | -1255065.1332
High | 1238 | 216 | 93.4 | -0.15278 | -0.55 | [11 empty] | 0 | 93.4 | 25.9444 | -164.2361 | 158.1863 | 380.2839 | 374.234 | 9.7093 | 9709.2945 | 9709.2945 | 0 | 5067447.771 | -1255065.1332
High | 1239 | 217 | 92.8 | -0.19444 | -0.7 | [11 empty] | 0 | 92.8 | 25.7778 | -209.0278 | 158.1863 | 375.4137 | 324.5722 | 8.3668 | 8366.7501 | 8366.7501 | 0 | 5075814.521 | -1255065.1332
High | 1240 | 218 | 92 | -0.20833 | -0.75 | [11 empty] | 0 | 92 | 25.5556 | -223.9583 | 158.1863 | 368.969 | 303.1969 | 7.7484 | 7748.3651 | 7748.3651 | 0 | 5083562.8861 | -1255065.1332
High | 1241 | 219 | 91.3 | -0.19444 | -0.7 | [11 empty] | 0 | 91.3 | 25.3611 | -209.0278 | 158.1863 | 363.3756 | 312.5341 | 7.9262 | 7926.2111 | 7926.2111 | 0 | 5091489.0972 | -1255065.1332
High | 1242 | 220 | 90.6 | -0.18056 | -0.65 | [11 empty] | 0 | 90.6 | 25.1667 | -194.0972 | 158.1863 | 357.8249 | 321.914 | 8.1015 | 8101.5012 | 8101.5012 | 0 | 5099590.5985 | -1255065.1332
High | 1243 | 221 | 90 | -0.18056 | -0.65 | [11 empty] | 0 | 90 | 25 | -194.0972 | 158.1863 | 353.1012 | 317.1902 | 7.9298 | 7929.7562 | 7929.7562 | 0 | 5107520.3546 | -1255065.1332
High | 1244 | 222 | 89.3 | -0.18056 | -0.65 | [11 empty] | 0 | 89.3 | 24.8056 | -194.0972 | 158.1863 | 347.6299 | 311.7189 | 7.7324 | 7732.361 | 7732.361 | 0 | 5115252.7156 | -1255065.1332
High | 1245 | 223 | 88.7 | -0.16667 | -0.6 | [11 empty] | 0 | 88.7 | 24.6389 | -179.1667 | 158.1863 | 342.9742 | 321.9938 | 7.9336 | 7933.5688 | 7933.5688 | 0 | 5123186.2844 | -1255065.1332
High | 1246 | 224 | 88.1 | -0.18056 | -0.65 | [11 empty] | 0 | 88.1 | 24.4722 | -194.0972 | 158.1863 | 338.3499 | 302.4389 | 7.4014 | 7401.3519 | 7401.3519 | 0 | 5130587.6363 | -1255065.1332
High | 1247 | 225 | 87.4 | -0.19444 | -0.7 | [11 empty] | 0 | 87.4 | 24.2778 | -209.0278 | 158.1863 | 332.9945 | 282.153 | 6.85 | 6850.0472 | 6850.0472 | 0 | 5137437.6835 | -1255065.1332
High | 1248 | 226 | 86.7 | -0.19444 | -0.7 | [11 empty] | 0 | 86.7 | 24.0833 | -209.0278 | 158.1863 | 327.6819 | 276.8403 | 6.6672 | 6667.2379 | 6667.2379 | 0 | 5144104.9214 | -1255065.1332
High | 1249 | 227 | 86 | -0.19444 | -0.7 | [11 empty] | 0 | 86 | 23.8889 | -209.0278 | 158.1863 | 322.4119 | 271.5704 | 6.4875 | 6487.5151 | 6487.5151 | 0 | 5150592.4365 | -1255065.1332
High | 1250 | 228 | 85.3 | -0.18056 | -0.65 | [11 empty] | 0 | 85.3 | 23.6944 | -194.0972 | 158.1863 | 317.1847 | 281.2737 | 6.6646 | 6664.6252 | 6664.6252 | 0 | 5157257.0617 | -1255065.1332
High | 1251 | 229 | 84.7 | -0.16667 | -0.6 | [11 empty] | 0 | 84.7 | 23.5278 | -179.1667 | 158.1863 | 312.7383 | 291.7578 | 6.8644 | 6864.4138 | 6864.4138 | 0 | 5164121.4755 | -1255065.1332
High | 1252 | 230 | 84.1 | -0.16667 | -0.6 | [11 empty] | 0 | 84.1 | 23.3611 | -179.1667 | 158.1863 | 308.3232 | 287.3428 | 6.7126 | 6712.6464 | 6712.6464 | 0 | 5170834.1219 | -1255065.1332
High | 1253 | 231 | 83.5 | -0.16667 | -0.6 | [11 empty] | 0 | 83.5 | 23.1944 | -179.1667 | 158.1863 | 303.9395 | 282.9591 | 6.5631 | 6563.0788 | 6563.0788 | 0 | 5177397.2007 | -1255065.1332
High | 1254 | 232 | 82.9 | -0.16667 | -0.6 | [11 empty] | 0 | 82.9 | 23.0278 | -179.1667 | 158.1863 | 299.5872 | 278.6068 | 6.4157 | 6415.6952 | 6415.6952 | 0 | 5183812.8959 | -1255065.1332
High | 1255 | 233 | 82.3 | -0.16667 | -0.6 | [11 empty] | 0 | 82.3 | 22.8611 | -179.1667 | 158.1863 | 295.2663 | 274.2859 | 6.2705 | 6270.4798 | 6270.4798 | 0 | 5190083.3757 | -1255065.1332
High | 1256 | 234 | 81.7 | -0.16667 | -0.6 | [11 empty] | 0 | 81.7 | 22.6944 | -179.1667 | 158.1863 | 290.9768 | 269.9963 | 6.1274 | 6127.4171 | 6127.4171 | 0 | 5196210.7929 | -1255065.1332
High | 1257 | 235 | 81.1 | -0.16667 | -0.6 | [11 empty] | 0 | 81.1 | 22.5278 | -179.1667 | 158.1863 | 286.7186 | 265.7382 | 5.9865 | 5986.4913 | 5986.4913 | 0 | 5202197.2842 | -1255065.1332
High | 1258 | 236 | 80.5 | -0.16667 | -0.6 | [11 empty] | 0 | 80.5 | 22.3611 | -179.1667 | 158.1863 | 282.4919 | 261.5115 | 5.8477 | 5847.6867 | 5847.6867 | 0 | 5208044.9709 | -1255065.1332
High | 1259 | 237 | 79.9 | -0.15278 | -0.55 | [11 empty] | 0 | 79.9 | 22.1944 | -164.2361 | 158.1863 | 278.2965 | 272.2466 | 6.0424 | 6042.3631 | 6042.3631 | 0 | 5214087.334 | -1255065.1332
High | 1260 | 238 | 79.4 | -0.125 | -0.45 | [11 empty] | 0 | 79.4 | 22.0556 | -134.375 | 158.1863 | 274.8243 | 298.6356 | 6.5866 | 6586.574 | 6586.574 | 0 | 5220673.908 | -1255065.1332
High | 1261 | 239 | 79 | -0.097222 | -0.35 | [11 empty] | 0 | 79 | 21.9444 | -104.5139 | 158.1863 | 272.0623 | 325.7347 | 7.1481 | 7148.0664 | 7148.0664 | 0 | 5227821.9743 | -1255065.1332
High | 1262 | 240 | 78.7 | -0.041667 | -0.15 | [11 empty] | 0 | 78.7 | 21.8611 | -44.7917 | 158.1863 | 269.9999 | 383.3945 | 8.3814 | 8381.4302 | 8381.4302 | 0 | 5236203.4045 | -1255065.1332
High | 1263 | 241 | 78.7 | 0.013889 | 0.05 | [11 empty] | 0 | 78.7 | 21.8611 | 14.9306 | 158.1863 | 269.9999 | 443.1167 | 9.687 | 9687.0243 | 9687.0243 | 0 | 5245890.4289 | -1255065.1332
High | 1264 | 242 | 78.8 | 0.055556 | 0.2 | [11 empty] | 0 | 78.8 | 21.8889 | 59.7222 | 158.1863 | 270.6865 | 488.595 | 10.6948 | 10694.8015 | 10694.8015 | 0 | 5256585.2304 | -1255065.1332
High | 1265 | 243 | 79.1 | 0.083333 | 0.3 | [11 empty] | 0 | 79.1 | 21.9722 | 89.5833 | 158.1863 | 272.7515 | 520.5211 | 11.437 | 11437.0051 | 11437.0051 | 0 | 5268022.2356 | -1255065.1332
High | 1266 | 244 | 79.4 | 0.069444 | 0.25 | [11 empty] | 0 | 79.4 | 22.0556 | 74.6528 | 158.1863 | 274.8243 | 507.6634 | 11.1968 | 11196.7977 | 11196.7977 | 0 | 5279219.0333 | -1255065.1332
High | 1267 | 245 | 79.6 | 0.055556 | 0.2 | [11 empty] | 0 | 79.6 | 22.1111 | 59.7222 | 158.1863 | 276.2106 | 494.1191 | 10.9255 | 10925.5216 | 10925.5216 | 0 | 5290144.5549 | -1255065.1332
High | 1268 | 246 | 79.8 | 0.027778 | 0.1 | [11 empty] | 0 | 79.8 | 22.1667 | 29.8611 | 158.1863 | 277.6003 | 465.6477 | 10.3219 | 10321.8572 | 10321.8572 | 0 | 5300466.4121 | -1255065.1332
High | 1269 | 247 | 79.8 | -0.027778 | -0.1 | [11 empty] | 0 | 79.8 | 22.1667 | -29.8611 | 158.1863 | 277.6003 | 405.9255 | 8.998 | 8998.0146 | 8998.0146 | 0 | 5309464.4267 | -1255065.1332
High | 1270 | 248 | 79.6 | -0.069444 | -0.25 | [11 empty] | 0 | 79.6 | 22.1111 | -74.6528 | 158.1863 | 276.2106 | 359.7441 | 7.9543 | 7954.341 | 7954.341 | 0 | 5317418.7677 | -1255065.1332
High | 1271 | 249 | 79.3 | -0.097222 | -0.35 | [11 empty] | 0 | 79.3 | 22.0278 | -104.5139 | 158.1863 | 274.1325 | 327.8049 | 7.2208 | 7220.8133 | 7220.8133 | 0 | 5324639.581 | -1255065.1332
High | 1272 | 250 | 78.9 | -0.11111 | -0.4 | [11 empty] | 0 | 78.9 | 21.9167 | -119.4444 | 158.1863 | 271.374 | 310.1158 | 6.7967 | 6796.7043 | 6796.7043 | 0 | 5331436.2853 | -1255065.1332
High | 1273 | 251 | 78.5 | -0.097222 | -0.35 | [11 empty] | 0 | 78.5 | 21.8056 | -104.5139 | 158.1863 | 268.6294 | 322.3017 | 7.028 | 7027.9685 | 7027.9685 | 0 | 5338464.2538 | -1255065.1332
High | 1274 | 252 | 78.2 | -0.083333 | -0.3 | [11 empty] | 0 | 78.2 | 21.7222 | -89.5833 | 158.1863 | 266.5801 | 335.183 | 7.2809 | 7280.9197 | 7280.9197 | 0 | 5345745.1735 | -1255065.1332
High | 1275 | 253 | 77.9 | -0.069444 | -0.25 | [11 empty] | 0 | 77.9 | 21.6389 | -74.6528 | 158.1863 | 264.5386 | 348.0721 | 7.5319 | 7531.8937 | 7531.8937 | 0 | 5353277.0672 | -1255065.1332
High | 1276 | 254 | 77.7 | -0.027778 | -0.1 | [11 empty] | 0 | 77.7 | 21.5833 | -29.8611 | 158.1863 | 263.182 | 391.5072 | 8.45 | 8450.0298 | 8450.0298 | 0 | 5361727.097 | -1255065.1332
High | 1277 | 255 | 77.7 | 0.013889 | 0.05 | [11 empty] | 0 | 77.7 | 21.5833 | 14.9306 | 158.1863 | 263.182 | 436.2988 | 9.4168 | 9416.7832 | 9416.7832 | 0 | 5371143.8802 | -1255065.1332
High | 1278 | 256 | 77.8 | 0.027778 | 0.1 | [11 empty] | 0 | 77.8 | 21.6111 | 29.8611 | 158.1863 | 263.8599 | 451.9073 | 9.7662 | 9766.218 | 9766.218 | 0 | 5380910.0982 | -1255065.1332
High | 1279 | 257 | 77.9 | 0.041667 | 0.15 | [11 empty] | 0 | 77.9 | 21.6389 | 44.7917 | 158.1863 | 264.5386 | 467.5166 | 10.1165 | 10116.5388 | 10116.5388 | 0 | 5391026.637 | -1255065.1332
High | 1280 | 258 | 78.1 | 0.055556 | 0.2 | [11 empty] | 0 | 78.1 | 21.6944 | 59.7222 | 158.1863 | 265.8987 | 483.8072 | 10.4959 | 10495.9285 | 10495.9285 | 0 | 5401522.5655 | -1255065.1332
High | 1281 | 259 | 78.3 | 0.027778 | 0.1 | [11 empty] | 0 | 78.3 | 21.75 | 29.8611 | 158.1863 | 267.2623 | 455.3097 | 9.903 | 9902.9854 | 9902.9854 | 0 | 5411425.5509 | -1255065.1332
High | 1282 | 260 | 78.3 | 0.013889 | 0.05 | [11 empty] | 0 | 78.3 | 21.75 | 14.9306 | 158.1863 | 267.2623 | 440.3791 | 9.5782 | 9578.2458 | 9578.2458 | 0 | 5421003.7967 | -1255065.1332
High | 1283 | 261 | 78.4 | 0.013889 | 0.05 | [11 empty] | 0 | 78.4 | 21.7778 | 14.9306 | 158.1863 | 267.9454 | 441.0622 | 9.6054 | 9605.3549 | 9605.3549 | 0 | 5430609.1517 | -1255065.1332
High | 1284 | 262 | 78.4 | 0 | 0 | [11 empty] | 0 | 78.4 | 21.7778 | 0 | 158.1863 | 267.9454 | 426.1317 | 9.2802 | 9280.2006 | 9280.2006 | 0 | 5439889.3523 | -1255065.1332
High | 1285 | 263 | 78.4 | -0.027778 | -0.1 | [11 empty] | 0 | 78.4 | 21.7778 | -29.8611 | 158.1863 | 267.9454 | 396.2705 | 8.6299 | 8629.892 | 8629.892 | 0 | 5448519.2442 | -1255065.1332
High | 1286 | 264 | 78.2 | -0.055556 | -0.2 | [11 empty] | 0 | 78.2 | 21.7222 | -59.7222 | 158.1863 | 266.5801 | 365.0441 | 7.9296 | 7929.5694 | 7929.5694 | 0 | 5456448.8136 | -1255065.1332
High | 1287 | 265 | 78 | -0.069444 | -0.25 | [11 empty] | 0 | 78 | 21.6667 | -74.6528 | 158.1863 | 265.2182 | 348.7517 | 7.5563 | 7556.2873 | 7556.2873 | 0 | 5464005.1009 | -1255065.1332
High | 1288 | 266 | 77.7 | -0.097222 | -0.35 | [11 empty] | 0 | 77.7 | 21.5833 | -104.5139 | 158.1863 | 263.182 | 316.8544 | 6.8388 | 6838.774 | 6838.774 | 0 | 5470843.8749 | -1255065.1332
High | 1289 | 267 | 77.3 | -0.11111 | -0.4 | [11 empty] | 0 | 77.3 | 21.4722 | -119.4444 | 158.1863 | 260.4793 | 299.2211 | 6.4249 | 6424.9417 | 6424.9417 | 0 | 5477268.8166 | -1255065.1332
High | 1290 | 268 | 76.9 | -0.097222 | -0.35 | [11 empty] | 0 | 76.9 | 21.3611 | -104.5139 | 158.1863 | 257.7905 | 311.4628 | 6.6532 | 6653.1924 | 6653.1924 | 0 | 5483922.0089 | -1255065.1332
High | 1291 | 269 | 76.6 | -0.097222 | -0.35 | [11 empty] | 0 | 76.6 | 21.2778 | -104.5139 | 158.1863 | 255.783 | 309.4554 | 6.5845 | 6584.5232 | 6584.5232 | 0 | 5490506.5321 | -1255065.1332
High | 1292 | 270 | 76.2 | -0.125 | -0.45 | [11 empty] | 0 | 76.2 | 21.1667 | -134.375 | 158.1863 | 253.1186 | 276.9299 | 5.8617 | 5861.6828 | 5861.6828 | 0 | 5496368.2149 | -1255065.1332
High | 1293 | 271 | 75.7 | -0.13889 | -0.5 | [11 empty] | 0 | 75.7 | 21.0278 | -149.3056 | 158.1863 | 249.8078 | 258.6885 | 5.4396 | 5439.6437 | 5439.6437 | 0 | 5501807.8586 | -1255065.1332
High | 1294 | 272 | 75.2 | -0.13889 | -0.5 | [11 empty] | 0 | 75.2 | 20.8889 | -149.3056 | 158.1863 | 246.5187 | 255.3994 | 5.335 | 5335.0097 | 5335.0097 | 0 | 5507142.8683 | -1255065.1332
High | 1295 | 273 | 74.7 | -0.11111 | -0.4 | [11 empty] | 0 | 74.7 | 20.75 | -119.4444 | 158.1863 | 243.2514 | 281.9932 | 5.8514 | 5851.3596 | 5851.3596 | 0 | 5512994.228 | -1255065.1332
High | 1296 | 274 | 74.4 | -0.055556 | -0.2 | [11 empty] | 0 | 74.4 | 20.6667 | -59.7222 | 158.1863 | 241.3015 | 339.7656 | 7.0218 | 7021.8214 | 7021.8214 | 0 | 5520016.0494 | -1255065.1332
High | 1297 | 275 | 74.3 | 0 | 0 | [11 empty] | 0 | 74.3 | 20.6389 | 0 | 158.1863 | 240.6533 | 398.8396 | 8.2316 | 8231.6052 | 8231.6052 | 0 | 5528247.6546 | -1255065.1332
High | 1298 | 276 | 74.4 | 0.041667 | 0.15 | [11 empty] | 0 | 74.4 | 20.6667 | 44.7917 | 158.1863 | 241.3015 | 444.2794 | 9.1818 | 9181.7752 | 9181.7752 | 0 | 5537429.4298 | -1255065.1332
High | 1299 | 277 | 74.6 | 0.069444 | 0.25 | [11 empty] | 0 | 74.6 | 20.7222 | 74.6528 | 158.1863 | 242.6006 | 475.4396 | 9.8522 | 9852.1654 | 9852.1654 | 0 | 5547281.5952 | -1255065.1332
High | 1300 | 278 | 74.9 | 0.069444 | 0.25 | [11 empty] | 0 | 74.9 | 20.8056 | 74.6528 | 158.1863 | 244.5557 | 477.3948 | 9.9325 | 9932.463 | 9932.463 | 0 | 5557214.0582 | -1255065.1332
High | 1301 | 279 | 75.1 | 0.055556 | 0.2 | [11 empty] | 0 | 75.1 | 20.8611 | 59.7222 | 158.1863 | 245.8635 | 463.772 | 9.6748 | 9674.7988 | 9674.7988 | 0 | 5566888.857 | -1255065.1332
High | 1302 | 280 | 75.3 | 0.055556 | 0.2 | [11 empty] | 0 | 75.3 | 20.9167 | 59.7222 | 158.1863 | 247.1748 | 465.0832 | 9.728 | 9727.9913 | 9727.9913 | 0 | 5576616.8483 | -1255065.1332
High | 1303 | 281 | 75.5 | 0.069444 | 0.25 | [11 empty] | 0 | 75.5 | 20.9722 | 74.6528 | 158.1863 | 248.4895 | 481.3286 | 10.0945 | 10094.5296 | 10094.5296 | 0 | 5586711.3778 | -1255065.1332
High | 1304 | 282 | 75.8 | 0.055556 | 0.2 | [11 empty] | 0 | 75.8 | 21.0556 | 59.7222 | 158.1863 | 250.4682 | 468.3767 | 9.8619 | 9861.9312 | 9861.9312 | 0 | 5596573.309 | -1255065.1332
High | 1305 | 283 | 75.9 | 0.027778 | 0.1 | [11 empty] | 0 | 75.9 | 21.0833 | 29.8611 | 158.1863 | 251.1295 | 439.1769 | 9.2593 | 9259.3124 | 9259.3124 | 0 | 5605832.6214 | -1255065.1332
High | 1306 | 284 | 76 | 0.013889 | 0.05 | [11 empty] | 0 | 76 | 21.1111 | 14.9306 | 158.1863 | 251.7917 | 424.9085 | 8.9703 | 8970.2903 | 8970.2903 | 0 | 5614802.9117 | -1255065.1332
High | 1307 | 285 | 76 | 0 | 0 | [11 empty] | 0 | 76 | 21.1111 | 0 | 158.1863 | 251.7917 | 409.9779 | 8.6551 | 8655.0897 | 8655.0897 | 0 | 5623458.0015 | -1255065.1332
High | 1308 | 286 | 76 | -0.013889 | -0.05 | [11 empty] | 0 | 76 | 21.1111 | -14.9306 | 158.1863 | 251.7917 | 395.0474 | 8.3399 | 8339.8891 | 8339.8891 | 0 | 5631797.8906 | -1255065.1332
High | 1309 | 287 | 75.9 | -0.013889 | -0.05 | [11 empty] | 0 | 75.9 | 21.0833 | -14.9306 | 158.1863 | 251.1295 | 394.3852 | 8.315 | 8314.9547 | 8314.9547 | 0 | 5640112.8453 | -1255065.1332
High | 1310 | 288 | 75.9 | -0.013889 | -0.05 | [11 empty] | 0 | 75.9 | 21.0833 | -14.9306 | 158.1863 | 251.1295 | 394.3852 | 8.315 | 8314.9547 | 8314.9547 | 0 | 5648427.8 | -1255065.1332
High | 1311 | 289 | 75.8 | -0.027778 | -0.1 | [11 empty] | 0 | 75.8 | 21.0556 | -29.8611 | 158.1863 | 250.4682 | 378.7933 | 7.9757 | 7975.7044 | 7975.7044 | 0 | 5656403.5044 | -1255065.1332
High | 1312 | 290 | 75.7 | -0.041667 | -0.15 | [11 empty] | 0 | 75.7 | 21.0278 | -44.7917 | 158.1863 | 249.8078 | 363.2024 | 7.6373 | 7637.3385 | 7637.3385 | 0 | 5664040.8429 | -1255065.1332
High | 1313 | 291 | 75.5 | -0.069444 | -0.25 | [11 empty] | 0 | 75.5 | 20.9722 | -74.6528 | 158.1863 | 248.4895 | 332.023 | 6.9633 | 6963.2603 | 6963.2603 | 0 | 5671004.1032 | -1255065.1332
High | 1314 | 292 | 75.2 | -0.069444 | -0.25 | [11 empty] | 0 | 75.2 | 20.8889 | -74.6528 | 158.1863 | 246.5187 | 330.0522 | 6.8944 | 6894.4233 | 6894.4233 | 0 | 5677898.5265 | -1255065.1332
High | 1315 | 293 | 75 | -0.069444 | -0.25 | [11 empty] | 0 | 75 | 20.8333 | -74.6528 | 158.1863 | 245.2092 | 328.7427 | 6.8488 | 6848.8052 | 6848.8052 | 0 | 5684747.3317 | -1255065.1332
High | 1316 | 294 | 74.7 | -0.125 | -0.45 | [11 empty] | 0 | 74.7 | 20.75 | -134.375 | 158.1863 | 243.2514 | 267.0627 | 5.5416 | 5541.5506 | 5541.5506 | 0 | 5690288.8823 | -1255065.1332
High | 1317 | 295 | 74.1 | -0.13889 | -0.5 | [11 empty] | 0 | 74.1 | 20.5833 | -149.3056 | 158.1863 | 239.3595 | 248.2402 | 5.1096 | 5109.61 | 5109.61 | 0 | 5695398.4923 | -1255065.1332
High | 1318 | 296 | 73.7 | -0.11111 | -0.4 | [11 empty] | 0 | 73.7 | 20.4722 | -119.4444 | 158.1863 | 236.7823 | 275.5241 | 5.6406 | 5640.59 | 5640.59 | 0 | 5701039.0824 | -1255065.1332
High | 1319 | 297 | 73.3 | -0.027778 | -0.1 | [11 empty] | 0 | 73.3 | 20.3611 | -29.8611 | 158.1863 | 234.219 | 362.5442 | 7.3818 | 7381.8018 | 7381.8018 | 0 | 5708420.8841 | -1255065.1332
High | 1320 | 298 | 73.5 | 0.097222 | 0.35 | [11 empty] | 0 | 73.5 | 20.4167 | 104.5139 | 158.1863 | 235.4989 | 498.199 | 10.1716 | 10171.5636 | 10171.5636 | 0 | 5718592.4478 | -1255065.1332
High | 1321 | 299 | 74 | 0.19444 | 0.7 | [11 empty] | 0 | 74 | 20.5556 | 209.0278 | 158.1863 | 238.7139 | 605.9279 | 12.4552 | 12455.1844 | 12455.1844 | 0 | 5731047.6322 | -1255065.1332
High | 1322 | 300 | 74.9 | 0.29167 | 1.05 | [11 empty] | 0 | 74.9 | 20.8056 | 313.5417 | 158.1863 | 244.5557 | 716.2836 | 14.9027 | 14902.6791 | 14902.6791 | 0 | 5745950.3112 | -1255065.1332
High | 1323 | 301 | 76.1 | 0.38889 | 1.4 | [11 empty] | 0 | 76.1 | 21.1389 | 418.0556 | 158.1863 | 252.4547 | 828.6965 | 17.5177 | 17517.724 | 17517.724 | 0 | 5763468.0352 | -1255065.1332
High | 1324 | 302 | 77.7 | 0.43056 | 1.55 | [11 empty] | 0 | 77.7 | 21.5833 | 462.8472 | 158.1863 | 263.182 | 884.2155 | 19.0843 | 19084.318 | 19084.318 | 0 | 5782552.3532 | -1255065.1332
High | 1325 | 303 | 79.2 | 0.36111 | 1.3 | [11 empty] | 0 | 79.2 | 22 | 388.1944 | 158.1863 | 273.4416 | 819.8223 | 18.0361 | 18036.0901 | 18036.0901 | 0 | 5800588.4433 | -1255065.1332
High | 1326 | 304 | 80.3 | 0.22222 | 0.8 | [11 empty] | 0 | 80.3 | 22.3056 | 238.8889 | 158.1863 | 281.0899 | 678.1651 | 15.1268 | 15126.8486 | 15126.8486 | 0 | 5815715.2919 | -1255065.1332
High | 1327 | 305 | 80.8 | 0.097222 | 0.35 | [11 empty] | 0 | 80.8 | 22.4444 | 104.5139 | 158.1863 | 284.6013 | 547.3015 | 12.2839 | 12283.8773 | 12283.8773 | 0 | 5827999.1693 | -1255065.1332
High | 1328 | 306 | 81 | 0.027778 | 0.1 | [11 empty] | 0 | 81 | 22.5 | 29.8611 | 158.1863 | 286.012 | 474.0593 | 10.6663 | 10666.3353 | 10666.3353 | 0 | 5838665.5046 | -1255065.1332
High | 1329 | 307 | 81 | 0 | 0 | [11 empty] | 0 | 81 | 22.5 | 0 | 158.1863 | 286.012 | 444.1982 | 9.9945 | 9994.4603 | 9994.4603 | 0 | 5848659.9649 | -1255065.1332
High | 1330 | 308 | 81 | 0 | 0 | [11 empty] | 0 | 81 | 22.5 | 0 | 158.1863 | 286.012 | 444.1982 | 9.9945 | 9994.4603 | 9994.4603 | 0 | 5858654.4253 | -1255065.1332
High | 1331 | 309 | 81 | 0 | 0 | [11 empty] | 0 | 81 | 22.5 | 0 | 158.1863 | 286.012 | 444.1982 | 9.9945 | 9994.4603 | 9994.4603 | 0 | 5868648.8856 | -1255065.1332
High | 1332 | 310 | 81 | -0.013889 | -0.05 | [11 empty] | 0 | 81 | 22.5 | -14.9306 | 158.1863 | 286.012 | 429.2677 | 9.6585 | 9658.5228 | 9658.5228 | 0 | 5878307.4084 | -1255065.1332
High | 1333 | 311 | 80.9 | -0.055556 | -0.2 | [11 empty] | 0 | 80.9 | 22.4722 | -59.7222 | 158.1863 | 285.3062 | 383.7702 | 8.6242 | 8624.1703 | 8624.1703 | 0 | 5886931.5787 | -1255065.1332
High | 1334 | 312 | 80.6 | -0.083333 | -0.3 | [11 empty] | 0 | 80.6 | 22.3889 | -89.5833 | 158.1863 | 283.1942 | 351.7971 | 7.8763 | 7876.3455 | 7876.3455 | 0 | 5894807.9242 | -1255065.1332
High | 1335 | 313 | 80.3 | -0.083333 | -0.3 | [11 empty] | 0 | 80.3 | 22.3056 | -89.5833 | 158.1863 | 281.0899 | 349.6928 | 7.8001 | 7800.0932 | 7800.0932 | 0 | 5902608.0175 | -1255065.1332
High | 1336 | 314 | 80 | -0.055556 | -0.2 | [11 empty] | 0 | 80 | 22.2222 | -59.7222 | 158.1863 | 278.9936 | 377.4576 | 8.3879 | 8387.9463 | 8387.9463 | 0 | 5910995.9638 | -1255065.1332
High | 1337 | 315 | 79.9 | -0.027778 | -0.1 | [11 empty] | 0 | 79.9 | 22.1944 | -29.8611 | 158.1863 | 278.2965 | 406.6216 | 9.0247 | 9024.7415 | 9024.7415 | 0 | 5920020.7053 | -1255065.1332
High | 1338 | 316 | 79.8 | -0.013889 | -0.05 | [11 empty] | 0 | 79.8 | 22.1667 | -14.9306 | 158.1863 | 277.6003 | 420.856 | 9.329 | 9328.9752 | 9328.9752 | 0 | 5929349.6805 | -1255065.1332
High | 1339 | 317 | 79.8 | 0 | 0 | [11 empty] | 0 | 79.8 | 22.1667 | 0 | 158.1863 | 277.6003 | 435.7866 | 9.6599 | 9659.9359 | 9659.9359 | 0 | 5939009.6164 | -1255065.1332
High | 1340 | 318 | 79.8 | 0.013889 | 0.05 | [11 empty] | 0 | 79.8 | 22.1667 | 14.9306 | 158.1863 | 277.6003 | 450.7171 | 9.9909 | 9990.8965 | 9990.8965 | 0 | 5949000.513 | -1255065.1332
High | 1341 | 319 | 79.9 | 0.027778 | 0.1 | [11 empty] | 0 | 79.9 | 22.1944 | 29.8611 | 158.1863 | 278.2965 | 466.3439 | 10.3502 | 10350.2431 | 10350.2431 | 0 | 5959350.7561 | -1255065.1332
High | 1342 | 320 | 80 | 0.069444 | 0.25 | [11 empty] | 0 | 80 | 22.2222 | 74.6528 | 158.1863 | 278.9936 | 511.8326 | 11.3741 | 11374.0574 | 11374.0574 | 0 | 5970724.8135 | -1255065.1332
High | 1343 | 321 | 80.4 | 0.11111 | 0.4 | [11 empty] | 0 | 80.4 | 22.3333 | 119.4444 | 158.1863 | 281.7905 | 559.4212 | 12.4937 | 12493.7392 | 12493.7392 | 0 | 5983218.5527 | -1255065.1332
High | 1344 | 322 | 80.8 | 0.11111 | 0.4 | [11 empty] | 0 | 80.8 | 22.4444 | 119.4444 | 158.1863 | 284.6013 | 562.232 | 12.619 | 12618.9853 | 12618.9853 | 0 | 5995837.5381 | -1255065.1332
High | 1345 | 323 | 81.2 | 0.097222 | 0.35 | [11 empty] | 0 | 81.2 | 22.5556 | 104.5139 | 158.1863 | 287.4261 | 550.1263 | 12.4084 | 12408.4038 | 12408.4038 | 0 | 6008245.9418 | -1255065.1332
High | 1346 | 324 | 81.5 | 0.055556 | 0.2 | [11 empty] | 0 | 81.5 | 22.6389 | 59.7222 | 158.1863 | 289.5539 | 507.4624 | 11.4884 | 11488.3842 | 11488.3842 | 0 | 6019734.326 | -1255065.1332
High | 1347 | 325 | 81.6 | 0.013889 | 0.05 | [11 empty] | 0 | 81.6 | 22.6667 | 14.9306 | 158.1863 | 290.2649 | 463.3817 | 10.5033 | 10503.3186 | 10503.3186 | 0 | 6030237.6446 | -1255065.1332
High | 1348 | 326 | 81.6 | -0.027778 | -0.1 | [11 empty] | 0 | 81.6 | 22.6667 | -29.8611 | 158.1863 | 290.2649 | 418.59 | 9.488 | 9488.0408 | 9488.0408 | 0 | 6039725.6853 | -1255065.1332
High | 1349 | 327 | 81.4 | -0.125 | -0.45 | [11 empty] | 0 | 81.4 | 22.6111 | -134.375 | 158.1863 | 288.8438 | 312.655 | 7.0695 | 7069.4774 | 7069.4774 | 0 | 6046795.1628 | -1255065.1332
High | 1350 | 328 | 80.7 | -0.25 | -0.9 | [11 empty] | 0 | 80.7 | 22.4167 | -268.75 | 158.1863 | 283.8973 | 173.3336 | 3.8856 | 3885.5605 | 3885.5605 | 0 | 6050680.7233 | -1255065.1332
High | 1351 | 329 | 79.6 | -0.34722 | -1.25 | [11 empty] | 0 | 79.6 | 22.1111 | -373.2639 | 158.1863 | 276.2106 | 61.133 | 1.3517 | 1351.7176 | 1351.7176 | 0 | 6052032.4408 | -1255065.1332
High | 1352 | 330 | 78.2 | -0.38889 | -1.4 | [11 empty] | 0 | 78.2 | 21.7222 | -418.0556 | 158.1863 | 266.5801 | 6.7108 | 0.14577 | 145.7731 | 145.7731 | 0 | 6052178.2139 | -1255065.1332
High | 1353 | 331 | 76.8 | -0.40278 | -1.45 | [11 empty] | 0 | 76.8 | 21.3333 | -432.9861 | 158.1863 | 257.1205 | -17.6794 | -0.37716 | -377.1605 | 0 | -377.1605 | 6052178.2139 | -1255442.2937
High | 1354 | 332 | 75.3 | -0.41667 | -1.5 | [11 empty] | 0 | 75.3 | 20.9167 | -447.9167 | 158.1863 | 247.1748 | -42.5556 | -0.89012 | -890.1221 | 0 | -890.1221 | 6052178.2139 | -1256332.4159
High | 1355 | 333 | 73.8 | -0.44444 | -1.6 | [11 empty] | 0 | 73.8 | 20.5 | -477.7778 | 158.1863 | 237.4253 | -82.1663 | -1.6844 | -1684.4085 | 0 | -1684.4085 | 6052178.2139 | -1258016.8244
High | 1356 | 334 | 72.1 | -0.5 | -1.8 | [11 empty] | 0 | 72.1 | 20.0278 | -537.5 | 158.1863 | 226.613 | -152.7008 | -3.0583 | -3058.2577 | 0 | -3058.2577 | 6052178.2139 | -1261075.082
High | 1357 | 335 | 70.2 | -0.54167 | -1.95 | [11 empty] | 0 | 70.2 | 19.5 | -582.2917 | 158.1863 | 214.8268 | -209.2786 | -4.0809 | -4080.9334 | 0 | -4080.9334 | 6052178.2139 | -1265156.0154
High | 1358 | 336 | 68.2 | -0.56944 | -2.05 | [11 empty] | 0 | 68.2 | 18.9444 | -612.1528 | 158.1863 | 202.7603 | -251.2062 | -4.759 | -4758.9622 | 0 | -4758.9622 | 6052178.2139 | -1269914.9777
High | 1359 | 337 | 66.1 | -0.61111 | -2.2 | [11 empty] | 0 | 66.1 | 18.3611 | -656.9444 | 158.1863 | 190.4658 | -308.2923 | -5.6606 | -5660.59 | 0 | -5660.59 | 6052178.2139 | -1275575.5677
High | 1360 | 338 | 63.8 | -0.625 | -2.25 | [11 empty] | 0 | 63.8 | 17.7222 | -671.875 | 158.1863 | 177.4416 | -336.2471 | -5.959 | -5959.0459 | 0 | -5959.0459 | 6052178.2139 | -1281534.6136
High | 1361 | 339 | 61.6 | -0.5 | -1.8 | [11 empty] | 0 | 61.6 | 17.1111 | -537.5 | 158.1863 | 165.4153 | -213.8985 | -3.66 | -3660.0405 | 0 | -3660.0405 | 6052178.2139 | -1285194.6541
High | 1362 | 340 | 60.2 | -0.25 | -0.9 | [11 empty] | 0 | 60.2 | 16.7222 | -268.75 | 158.1863 | 157.9818 | 47.4181 | 0.79294 | 792.9359 | 792.9359 | 0 | 6052971.1498 | -1285194.6541
High | 1363 | 341 | 59.8 | 0.027778 | 0.1 | [11 empty] | 0 | 59.8 | 16.6111 | 29.8611 | 158.1863 | 155.8894 | 343.9368 | 5.7132 | 5713.1716 | 5713.1716 | 0 | 6058684.3215 | -1285194.6541
High | 1364 | 342 | 60.4 | 0.27778 | 1 | [11 empty] | 0 | 60.4 | 16.7778 | 298.6111 | 158.1863 | 159.0333 | 615.8307 | 10.3323 | 10332.27 | 10332.27 | 0 | 6069016.5915 | -1285194.6541
High | 1365 | 343 | 61.8 | 0.30556 | 1.1 | [11 empty] | 0 | 61.8 | 17.1667 | 328.4722 | 158.1863 | 166.4911 | 653.1496 | 11.2124 | 11212.4018 | 11212.4018 | 0 | 6080228.9933 | -1285194.6541
High | 1366 | 344 | 62.6 | 0.125 | 0.45 | [11 empty] | 0 | 62.6 | 17.3889 | 134.375 | 158.1863 | 170.8295 | 463.3907 | 8.0579 | 8057.8502 | 8057.8502 | 0 | 6088286.8435 | -1285194.6541
High | 1367 | 345 | 62.7 | -0.097222 | -0.35 | [11 empty] | 0 | 62.7 | 17.4167 | -104.5139 | 158.1863 | 171.3757 | 225.0481 | 3.9196 | 3919.5873 | 3919.5873 | 0 | 6092206.4308 | -1285194.6541
High | 1368 | 346 | 61.9 | -0.375 | -1.35 | [11 empty] | 0 | 61.9 | 17.1944 | -403.125 | 158.1863 | 167.0304 | -77.9084 | -1.3396 | -1339.591 | 0 | -1339.591 | 6092206.4308 | -1286534.2451
High | 1369 | 347 | 60 | -0.48611 | -1.75 | [11 empty] | 0 | 60 | 16.6667 | -522.5694 | 158.1863 | 156.9339 | -207.4493 | -3.4575 | -3457.4887 | 0 | -3457.4887 | 6092206.4308 | -1289991.7337
High | 1370 | 348 | 58.4 | -0.30556 | -1.1 | [11 empty] | 0 | 58.4 | 16.2222 | -328.4722 | 158.1863 | 148.6757 | -21.6103 | -0.35057 | -350.5672 | 0 | -350.5672 | 6092206.4308 | -1290342.3009
High | 1371 | 349 | 57.8 | -0.083333 | -0.3 | [11 empty] | 0 | 57.8 | 16.0556 | -89.5833 | 158.1863 | 145.6364 | 214.2393 | 3.4397 | 3439.7309 | 3439.7309 | 0 | 6095646.1618 | -1290342.3009
High | 1372 | 350 | 57.8 | 0 | 0 | [11 empty] | 0 | 57.8 | 16.0556 | 0 | 158.1863 | 145.6364 | 303.8226 | 4.878 | 4878.0411 | 4878.0411 | 0 | 6100524.2029 | -1290342.3009
High | 1373 | 351 | 57.8 | -0.069444 | -0.25 | [11 empty] | 0 | 57.8 | 16.0556 | -74.6528 | 158.1863 | 145.6364 | 229.1699 | 3.6794 | 3679.4493 | 3679.4493 | 0 | 6104203.6522 | -1290342.3009
High | 1374 | 352 | 57.3 | -0.22222 | -0.8 | [11 empty] | 0 | 57.3 | 15.9167 | -238.8889 | 158.1863 | 143.1276 | 62.425 | 0.9936 | 993.5976 | 993.5976 | 0 | 6105197.2497 | -1290342.3009
High | 1375 | 353 | 56.2 | -0.41667 | -1.5 | [11 empty] | 0 | 56.2 | 15.6111 | -447.9167 | 158.1863 | 137.6851 | -152.0454 | -2.3736 | -2373.5969 | 0 | -2373.5969 | 6105197.2497 | -1292715.8978
High | 1376 | 354 | 54.3 | -0.75 | -2.7 | [11 empty] | 0 | 54.3 | 15.0833 | -806.25 | 158.1863 | 128.5328 | -519.531 | -7.8363 | -7836.259 | 0 | -7836.259 | 6105197.2497 | -1300552.1568
High | 1377 | 355 | 50.8 | -1.2222 | -4.4 | [11 empty] | 0 | 50.8 | 14.1111 | -1313.8889 | 158.1863 | 112.4972 | -1043.2055 | -14.7208 | -14720.7882 | 0 | -14720.7882 | 6105197.2497 | -1315272.945
High | 1378 | 356 | 45.5 | -1.4722 | -5.3 | [11 empty] | 0 | 45.5 | 12.6389 | -1582.6389 | 158.1863 | 90.2479 | -1334.2048 | -16.8629 | -16862.8657 | 0 | -16862.8657 | 6105197.2497 | -1332135.8107
High | 1379 | 357 | 40.2 | -1.4722 | -5.3 | [11 empty] | 0 | 40.2 | 11.1667 | -1582.6389 | 158.1863 | 70.4476 | -1354.005 | -15.1197 | -15119.7228 | 0 | -15119.7228 | 6105197.2497 | -1347255.5335
High | 1380 | 358 | 34.9 | -1.4722 | -5.3 | [11 empty] | 0 | 34.9 | 9.6944 | -1582.6389 | 158.1863 | 53.0964 | -1371.3562 | -13.2945 | -13294.5369 | 0 | -13294.5369 | 6105197.2497 | -1360550.0704
High | 1381 | 359 | 29.6 | -1.0556 | -3.8 | [11 empty] | 0 | 29.6 | 8.2222 | -1134.7222 | 158.1863 | 38.1942 | -938.3418 | -7.7153 | -7715.2544 | 0 | -7715.2544 | 6105197.2497 | -1368265.3248
High | 1382 | 360 | 27.3 | -0.041667 | -0.15 | [11 empty] | 0 | 27.3 | 7.5833 | -44.7917 | 158.1863 | 32.4892 | 145.8838 | 1.1063 | 1106.2856 | 1106.2856 | 0 | 6106303.5354 | -1368265.3248
High | 1383 | 361 | 29.3 | 0.77778 | 2.8 | [11 empty] | 0 | 29.3 | 8.1389 | 836.1111 | 158.1863 | 37.4239 | 1031.7213 | 8.3971 | 8397.065 | 8397.065 | 0 | 6114700.6003 | -1368265.3248
High | 1384 | 362 | 32.9 | 0.875 | 3.15 | [11 empty] | 0 | 32.9 | 9.1389 | 940.625 | 158.1863 | 47.1852 | 1145.9965 | 10.4731 | 10473.1344 | 10473.1344 | 0 | 6125173.7348 | -1368265.3248
High | 1385 | 363 | 35.6 | 0.52778 | 1.9 | [11 empty] | 0 | 35.6 | 9.8889 | 567.3611 | 158.1863 | 55.2477 | 780.7951 | 7.7212 | 7721.1956 | 7721.1956 | 0 | 6132894.9303 | -1368265.3248
High | 1386 | 364 | 36.7 | 0.27778 | 1 | [11 empty] | 0 | 36.7 | 10.1944 | 298.6111 | 158.1863 | 58.7146 | 515.512 | 5.2554 | 5255.3584 | 5255.3584 | 0 | 6138150.2887 | -1368265.3248
High | 1387 | 365 | 37.6 | 0.375 | 1.35 | [11 empty] | 0 | 37.6 | 10.4444 | 403.125 | 158.1863 | 61.6297 | 622.9409 | 6.5063 | 6506.2719 | 6506.2719 | 0 | 6144656.5606 | -1368265.3248
High | 1388 | 366 | 39.4 | 0.68056 | 2.45 | [11 empty] | 0 | 39.4 | 10.9444 | 731.5972 | 158.1863 | 67.6716 | 957.4551 | 10.4788 | 10478.8142 | 10478.8142 | 0 | 6155135.3748 | -1368265.3248
High | 1389 | 367 | 42.5 | 0.98611 | 3.55 | [11 empty] | 0 | 42.5 | 11.8056 | 1060.0694 | 158.1863 | 78.7394 | 1296.9951 | 15.3117 | 15311.7476 | 15311.7476 | 0 | 6170447.1223 | -1368265.3248
High | 1390 | 368 | 46.5 | 1.0694 | 3.85 | [11 empty] | 0 | 46.5 | 12.9167 | 1149.6528 | 158.1863 | 94.2584 | 1402.0974 | 18.1104 | 18110.4252 | 18110.4252 | 0 | 6188557.5476 | -1368265.3248
High | 1391 | 369 | 50.2 | 0.875 | 3.15 | [11 empty] | 0 | 50.2 | 13.9444 | 940.625 | 158.1863 | 109.8555 | 1208.6667 | 16.8542 | 16854.1857 | 16854.1857 | 0 | 6205411.7333 | -1368265.3248
High | 1392 | 370 | 52.8 | 0.56944 | 2.05 | [11 empty] | 0 | 52.8 | 14.6667 | 612.1528 | 158.1863 | 121.5296 | 891.8686 | 13.0807 | 13080.7398 | 13080.7398 | 0 | 6218492.4731 | -1368265.3248
High | 1393 | 371 | 54.3 | 0.29167 | 1.05 | [11 empty] | 0 | 54.3 | 15.0833 | 313.5417 | 158.1863 | 128.5328 | 600.2607 | 9.0539 | 9053.932 | 9053.932 | 0 | 6227546.405 | -1368265.3248
High | 1394 | 372 | 54.9 | 0.083333 | 0.3 | [11 empty] | 0 | 54.9 | 15.25 | 89.5833 | 158.1863 | 131.389 | 379.1585 | 5.7822 | 5782.1678 | 5782.1678 | 0 | 6233328.5729 | -1368265.3248
High | 1395 | 373 | 54.9 | -0.027778 | -0.1 | [11 empty] | 0 | 54.9 | 15.25 | -29.8611 | 158.1863 | 131.389 | 259.7141 | 3.9606 | 3960.6401 | 3960.6401 | 0 | 6237289.2129 | -1368265.3248
High | 1396 | 374 | 54.7 | -0.11111 | -0.4 | [11 empty] | 0 | 54.7 | 15.1944 | -119.4444 | 158.1863 | 130.4334 | 169.1752 | 2.5705 | 2570.5234 | 2570.5234 | 0 | 6239859.7364 | -1368265.3248
High | 1397 | 375 | 54.1 | -0.20833 | -0.75 | [11 empty] | 0 | 54.1 | 15.0278 | -223.9583 | 158.1863 | 127.5877 | 61.8156 | 0.92895 | 928.951 | 928.951 | 0 | 6240788.6874 | -1368265.3248
High | 1398 | 376 | 53.2 | -0.27778 | -1 | [11 empty] | 0 | 53.2 | 14.7778 | -298.6111 | 158.1863 | 123.3779 | -17.0469 | -0.25192 | -251.9158 | 0 | -251.9158 | 6240788.6874 | -1368517.2407
High | 1399 | 377 | 52.1 | -0.34722 | -1.25 | [11 empty] | 0 | 52.1 | 14.4722 | -373.2639 | 158.1863 | 118.3286 | -96.7491 | -1.4002 | -1400.1739 | 0 | -1400.1739 | 6240788.6874 | -1369917.4146
High | 1400 | 378 | 50.7 | -0.41667 | -1.5 | [11 empty] | 0 | 50.7 | 14.0833 | -447.9167 | 158.1863 | 112.0547 | -177.6757 | -2.5023 | -2502.2662 | 0 | -2502.2662 | 6240788.6874 | -1372419.6808
High | 1401 | 379 | 49.1 | -0.45833 | -1.65 | [11 empty] | 0 | 49.1 | 13.6389 | -492.7083 | 158.1863 | 105.0938 | -229.4283 | -3.1291 | -3129.1466 | 0 | -3129.1466 | 6240788.6874 | -1375548.8273
High | 1402 | 380 | 47.4 | -0.54167 | -1.95 | [11 empty] | 0 | 47.4 | 13.1667 | -582.2917 | 158.1863 | 97.9424 | -326.163 | -4.2945 | -4294.4793 | 0 | -4294.4793 | 6240788.6874 | -1379843.3067
High | 1403 | 381 | 45.2 | -0.77778 | -2.8 | [11 empty] | 0 | 45.2 | 12.5556 | -836.1111 | 158.1863 | 89.0617 | -588.8631 | -7.3935 | -7393.5039 | 0 | -7393.5039 | 6240788.6874 | -1387236.8106
High | 1404 | 382 | 41.8 | -1.2083 | -4.35 | [11 empty] | 0 | 41.8 | 11.6111 | -1298.9583 | 158.1863 | 76.167 | -1064.6051 | -12.3612 | -12361.2481 | 0 | -12361.2481 | 6240788.6874 | -1399598.0587
High | 1405 | 383 | 36.5 | -1.4722 | -5.3 | [11 empty] | 0 | 36.5 | 10.1389 | -1582.6389 | 158.1863 | 58.0764 | -1366.3762 | -13.8535 | -13853.5365 | 0 | -13853.5365 | 6240788.6874 | -1413451.5952
High | 1406 | 384 | 31.2 | -1.2361 | -4.45 | [11 empty] | 0 | 31.2 | 8.6667 | -1328.8194 | 158.1863 | 42.4349 | -1128.1983 | -9.7777 | -9777.7184 | 0 | -9777.7184 | 6240788.6874 | -1423229.3136
High | 1407 | 385 | 27.6 | -0.59722 | -2.15 | [11 empty] | 0 | 27.6 | 7.6667 | -642.0139 | 158.1863 | 33.2072 | -450.6204 | -3.4548 | -3454.7566 | 0 | -3454.7566 | 6240788.6874 | -1426684.0702
High | 1408 | 386 | 26.9 | -0.041667 | -0.15 | [11 empty] | 0 | 26.9 | 7.4722 | -44.7917 | 158.1863 | 31.5441 | 144.9387 | 1.083 | 1083.0144 | 1083.0144 | 0 | 6241871.7017 | -1426684.0702
High | 1409 | 387 | 27.3 | 0.083333 | 0.3 | [11 empty] | 0 | 27.3 | 7.5833 | 89.5833 | 158.1863 | 32.4892 | 280.2588 | 2.1253 | 2125.296 | 2125.296 | 0 | 6243996.9978 | -1426684.0702
High | 1410 | 388 | 27.5 | 0.013889 | 0.05 | [11 empty] | 0 | 27.5 | 7.6389 | 14.9306 | 158.1863 | 32.967 | 206.0838 | 1.5743 | 1574.2514 | 1574.2514 | 0 | 6245571.2492 | -1426684.0702
High | 1411 | 389 | 27.4 | -0.055556 | -0.2 | [11 empty] | 0 | 27.4 | 7.6111 | -59.7222 | 158.1863 | 32.7277 | 131.1917 | 0.99851 | 998.5147 | 998.5147 | 0 | 6246569.7639 | -1426684.0702
High | 1412 | 390 | 27.1 | -0.097222 | -0.35 | [11 empty] | 0 | 27.1 | 7.5278 | -104.5139 | 158.1863 | 32.0149 | 85.6873 | 0.64504 | 645.035 | 645.035 | 0 | 6247214.7989 | -1426684.0702
High | 1413 | 391 | 26.7 | -0.041667 | -0.15 | [11 empty] | 0 | 26.7 | 7.4167 | -44.7917 | 158.1863 | 31.0768 | 144.4714 | 1.0715 | 1071.4963 | 1071.4963 | 0 | 6248286.2952 | -1426684.0702
High | 1414 | 392 | 26.8 | 0.20833 | 0.75 | [11 empty] | 0 | 26.8 | 7.4444 | 223.9583 | 158.1863 | 31.3101 | 413.4546 | 3.0779 | 3077.9401 | 3077.9401 | 0 | 6251364.2353 | -1426684.0702
High | 1415 | 393 | 28.2 | 0.59722 | 2.15 | [11 empty] | 0 | 28.2 | 7.8333 | 642.0139 | 158.1863 | 34.6667 | 834.8668 | 6.5398 | 6539.7902 | 6539.7902 | 0 | 6257904.0255 | -1426684.0702
High | 1416 | 394 | 31.1 | 0.91667 | 3.3 | [11 empty] | 0 | 31.1 | 8.6389 | 985.4167 | 158.1863 | 42.1633 | 1185.7663 | 10.2437 | 10243.7029 | 10243.7029 | 0 | 6268147.7284 | -1426684.0702
High | 1417 | 395 | 34.8 | 1.0139 | 3.65 | [11 empty] | 0 | 34.8 | 9.6667 | 1089.9306 | 158.1863 | 52.7926 | 1300.9094 | 12.5755 | 12575.4572 | 12575.4572 | 0 | 6280723.1855 | -1426684.0702
High | 1418 | 396 | 38.4 | 0.84722 | 3.05 | [11 empty] | 0 | 38.4 | 10.6667 | 910.7639 | 158.1863 | 64.2801 | 1133.2303 | 12.0878 | 12087.7894 | 12087.7894 | 0 | 6292810.9749 | -1426684.0702
High | 1419 | 397 | 40.9 | 0.45833 | 1.65 | [11 empty] | 0 | 40.9 | 11.3611 | 492.7083 | 158.1863 | 72.9224 | 723.817 | 8.2234 | 8223.3649 | 8223.3649 | 0 | 6301034.3398 | -1426684.0702
High | 1420 | 398 | 41.7 | 0 | 0 | [11 empty] | 0 | 41.7 | 11.5833 | 0 | 158.1863 | 75.803 | 233.9892 | 2.7104 | 2710.3753 | 2710.3753 | 0 | 6303744.7151 | -1426684.0702
High | 1421 | 399 | 40.9 | -0.47222 | -1.7 | [11 empty] | 0 | 40.9 | 11.3611 | -507.6389 | 158.1863 | 72.9224 | -276.5303 | -3.1417 | -3141.691 | 0 | -3141.691 | 6303744.7151 | -1429825.7613
High | 1422 | 400 | 38.3 | -0.77778 | -2.8 | [11 empty] | 0 | 38.3 | 10.6389 | -836.1111 | 158.1863 | 63.9458 | -613.9791 | -6.5321 | -6532.0554 | 0 | -6532.0554 | 6303744.7151 | -1436357.8167
High | 1423 | 401 | 35.3 | -0.55556 | -2 | [11 empty] | 0 | 35.3 | 9.8056 | -597.2222 | 158.1863 | 54.3205 | -384.7155 | -3.7723 | -3772.3491 | 0 | -3772.3491 | 6303744.7151 | -1440130.1658
High | 1424 | 402 | 34.3 | -0.097222 | -0.35 | [11 empty] | 0 | 34.3 | 9.5278 | -104.5139 | 158.1863 | 51.2864 | 104.9588 | 1 | 1000.024 | 1000.024 | 0 | 6304744.7391 | -1440130.1658
High | 1425 | 403 | 34.6 | 0.27778 | 1 | [11 empty] | 0 | 34.6 | 9.6111 | 298.6111 | 158.1863 | 52.1875 | 508.9848 | 4.8919 | 4891.9099 | 4891.9099 | 0 | 6309636.6491 | -1440130.1658
High | 1426 | 404 | 36.3 | 0.68056 | 2.45 | [11 empty] | 0 | 36.3 | 10.0833 | 731.5972 | 158.1863 | 57.4417 | 947.2252 | 9.5512 | 9551.1874 | 9551.1874 | 0 | 6319187.8364 | -1440130.1658
High | 1427 | 405 | 39.5 | 0.76389 | 2.75 | [11 empty] | 0 | 39.5 | 10.9722 | 821.1806 | 158.1863 | 68.0156 | 1047.3824 | 11.4921 | 11492.1123 | 11492.1123 | 0 | 6330679.9487 | -1440130.1658
High | 1428 | 406 | 41.8 | 0.41667 | 1.5 | [11 empty] | 0 | 41.8 | 11.6111 | 447.9167 | 158.1863 | 76.167 | 682.2699 | 7.9219 | 7921.9116 | 7921.9116 | 0 | 6338601.8603 | -1440130.1658
High | 1429 | 407 | 42.5 | 0.013889 | 0.05 | [11 empty] | 0 | 42.5 | 11.8056 | 14.9306 | 158.1863 | 78.7394 | 251.8562 | 2.9733 | 2973.3023 | 2973.3023 | 0 | 6341575.1627 | -1440130.1658
High | 1430 | 408 | 41.9 | -0.33333 | -1.2 | [11 empty] | 0 | 41.9 | 11.6389 | -358.3333 | 158.1863 | 76.5319 | -123.6152 | -1.4387 | -1438.7439 | 0 | -1438.7439 | 6341575.1627 | -1441568.9097
High | 1431 | 409 | 40.1 | -0.73611 | -2.65 | [11 empty] | 0 | 40.1 | 11.1389 | -791.3194 | 158.1863 | 70.0976 | -563.0356 | -6.2716 | -6271.5913 | 0 | -6271.5913 | 6341575.1627 | -1447840.501
High | 1432 | 410 | 36.6 | -1.2222 | -4.4 | [11 empty] | 0 | 36.6 | 10.1667 | -1313.8889 | 158.1863 | 58.3951 | -1097.3075 | -11.156 | -11155.96 | 0 | -11155.96 | 6341575.1627 | -1458996.4611
High | 1433 | 411 | 31.3 | -1.4722 | -5.3 | [11 empty] | 0 | 31.3 | 8.6944 | -1582.6389 | 158.1863 | 42.7074 | -1381.7453 | -12.0135 | -12013.5074 | 0 | -12013.5074 | 6341575.1627 | -1471009.9685
High | 1434 | 412 | 26 | -1.4861 | -5.35 | [11 empty] | 0 | 26 | 7.2222 | -1597.5694 | 158.1863 | 29.4687 | -1409.9145 | -10.1827 | -10182.7158 | 0 | -10182.7158 | 6341575.1627 | -1481192.6843
High | 1435 | 413 | 20.6 | -0.95833 | -3.45 | [11 empty] | 0 | 20.6 | 5.7222 | -1030.2083 | 158.1863 | 18.499 | -853.5231 | -4.884 | -4884.0487 | 0 | -4884.0487 | 6341575.1627 | -1486076.733
High | 1436 | 414 | 19.1 | -0.125 | -0.45 | [11 empty] | 0 | 19.1 | 5.3056 | -134.375 | 158.1863 | 15.9031 | 39.7143 | 0.21071 | 210.7065 | 210.7065 | 0 | 6341785.8692 | -1486076.733
High | 1437 | 415 | 19.7 | 0.27778 | 1 | [11 empty] | 0 | 19.7 | 5.4722 | 298.6111 | 158.1863 | 16.9179 | 473.7153 | 2.5923 | 2592.2752 | 2592.2752 | 0 | 6344378.1444 | -1486076.733
High | 1438 | 416 | 21.1 | 0.31944 | 1.15 | [11 empty] | 0 | 21.1 | 5.8611 | 343.4028 | 158.1863 | 19.4079 | 520.997 | 3.0536 | 3053.621 | 3053.621 | 0 | 6347431.7654 | -1486076.733
High | 1439 | 417 | 22 | 0.13889 | 0.5 | [11 empty] | 0 | 22 | 6.1111 | 149.3056 | 158.1863 | 21.0989 | 328.5907 | 2.0081 | 2008.0542 | 2008.0542 | 0 | 6349439.8197 | -1486076.733
High | 1440 | 418 | 22.1 | -0.083333 | -0.3 | [11 empty] | 0 | 22.1 | 6.1389 | -89.5833 | 158.1863 | 21.2911 | 89.894 | 0.55185 | 551.8496 | 551.8496 | 0 | 6349991.6692 | -1486076.733
High | 1441 | 419 | 21.4 | -0.34722 | -1.25 | [11 empty] | 0 | 21.4 | 5.9444 | -373.2639 | 158.1863 | 19.9637 | -195.1139 | -1.1598 | -1159.8438 | 0 | -1159.8438 | 6349991.6692 | -1487236.5768
High | 1442 | 420 | 19.6 | -0.43056 | -1.55 | [11 empty] | 0 | 19.6 | 5.4444 | -462.8472 | 158.1863 | 16.7466 | -287.9144 | -1.5675 | -1567.5339 | 0 | -1567.5339 | 6349991.6692 | -1488804.1106
High | 1443 | 421 | 18.3 | -0.22222 | -0.8 | [11 empty] | 0 | 18.3 | 5.0833 | -238.8889 | 158.1863 | 14.5988 | -66.1039 | -0.33603 | -336.028 | 0 | -336.028 | 6349991.6692 | -1489140.1386
High | 1444 | 422 | 18 | 0 | 0 | [11 empty] | 0 | 18 | 5 | 0 | 158.1863 | 14.124 | 172.3103 | 0.86155 | 861.5515 | 861.5515 | 0 | 6350853.2207 | -1489140.1386
High | 1445 | 423 | 18.3 | 0.069444 | 0.25 | [11 empty] | 0 | 18.3 | 5.0833 | 74.6528 | 158.1863 | 14.5988 | 247.4378 | 1.2578 | 1257.8088 | 1257.8088 | 0 | 6352111.0296 | -1489140.1386
High | 1446 | 424 | 18.5 | -0.055556 | -0.2 | [11 empty] | 0 | 18.5 | 5.1389 | -59.7222 | 158.1863 | 14.9196 | 113.3836 | 0.58267 | 582.6659 | 582.6659 | 0 | 6352693.6955 | -1489140.1386
High | 1447 | 425 | 17.9 | -0.48611 | -1.75 | [11 empty] | 0 | 17.9 | 4.9722 | -522.5694 | 158.1863 | 13.9676 | -350.4156 | -1.7423 | -1742.3445 | 0 | -1742.3445 | 6352693.6955 | -1490882.4831
High | 1448 | 426 | 15 | -1.1111 | -4 | [11 empty] | 0 | 15 | 4.1667 | -1194.4444 | 158.1863 | 9.8084 | -1026.4498 | -4.2769 | -4276.8743 | 0 | -4276.8743 | 6352693.6955 | -1495159.3573
High | 1449 | 427 | 9.9 | -1.4444 | -5.2 | [11 empty] | 0 | 9.9 | 2.75 | -1552.7778 | 158.1863 | 4.2725 | -1390.319 | -3.8234 | -3823.3773 | 0 | -3823.3773 | 6352693.6955 | -1498982.7346
High | 1450 | 428 | 4.6 | -1.2083 | -4.35 | [11 empty] | 0 | 4.6 | 1.2778 | -1298.9583 | 158.1863 | 0.92242 | -1139.8497 | -1.4565 | -1456.4746 | 0 | -1456.4746 | 6352693.6955 | -1500439.2092
High | 1451 | 429 | 1.2 | -0.63889 | -2.3 | [11 empty] | 0 | 1.2 | 0.33333 | -686.8056 | 158.1863 | 0.062774 | -528.5565 | -0.17619 | -176.1855 | 0 | -176.1855 | 6352693.6955 | -1500615.3947
High | 1452 | 430 | 0 | -0.16667 | -0.6 | [11 empty] | 1 |  | 0 | -179.1667 | 158.1863 | 0 | -20.9804 | 0 | 0 | 0 | 0 | 6352693.6955 | -1500615.3947
High | 1453 | 431 | 0 | 0 | 0 | [11 empty] | 1 |  | 0 | 0 | 158.1863 | 0 | 158.1863 | 0 | 0 | 0 | 0 | 6352693.6955 | -1500615.3947
High | 1454 | 432 | 0 | 0 | 0 | [11 empty] | 1 |  | 0 | 0 | 158.1863 | 0 | 158.1863 | 0 | 0 | 0 | 0 | 6352693.6955 | -1500615.3947
High | 1455 | 433 | 0 | 0 | 0 | [11 empty] | 1 |  | 0 | 0 | 158.1863 | 0 | 158.1863 | 0 | 0 | 0 | 0 | 6352693.6955 | -1500615.3947
High | 1456 | 434 | 0 | 0 | 0 | [11 empty] | 1 |  | 0 | 0 | 158.1863 | 0 | 158.1863 | 0 | 0 | 0 | 0 | 6352693.6955 | -1500615.3947
High | 1457 | 435 | 0 | 0 | 0 | [11 empty] | 1 |  | 0 | 0 | 158.1863 | 0 | 158.1863 | 0 | 0 | 0 | 0 | 6352693.6955 | -1500615.3947
High | 1458 | 436 | 0 | 0 | 0 | [11 empty] | 1 |  | 0 | 0 | 158.1863 | 0 | 158.1863 | 0 | 0 | 0 | 0 | 6352693.6955 | -1500615.3947
High | 1459 | 437 | 0 | 0 | 0 | [11 empty] | 1 |  | 0 | 0 | 158.1863 | 0 | 158.1863 | 0 | 0 | 0 | 0 | 6352693.6955 | -1500615.3947
High | 1460 | 438 | 0 | 0 | 0 | [11 empty] | 1 |  | 0 | 0 | 158.1863 | 0 | 158.1863 | 0 | 0 | 0 | 0 | 6352693.6955 | -1500615.3947
High | 1461 | 439 | 0 | 0 | 0 | [11 empty] | 1 |  | 0 | 0 | 158.1863 | 0 | 158.1863 | 0 | 0 | 0 | 0 | 6352693.6955 | -1500615.3947
High | 1462 | 440 | 0 | 0 | 0 | [11 empty] | 1 |  | 0 | 0 | 158.1863 | 0 | 158.1863 | 0 | 0 | 0 | 0 | 6352693.6955 | -1500615.3947
High | 1463 | 441 | 0 | 0 | 0 | [11 empty] | 1 |  | 0 | 0 | 158.1863 | 0 | 158.1863 | 0 | 0 | 0 | 0 | 6352693.6955 | -1500615.3947
High | 1464 | 442 | 0 | 0 | 0 | [11 empty] | 1 |  | 0 | 0 | 158.1863 | 0 | 158.1863 | 0 | 0 | 0 | 0 | 6352693.6955 | -1500615.3947
High | 1465 | 443 | 0 | 0 | 0 | [11 empty] | 1 |  | 0 | 0 | 158.1863 | 0 | 158.1863 | 0 | 0 | 0 | 0 | 6352693.6955 | -1500615.3947
High | 1466 | 444 | 0 | 0 | 0 | [11 empty] | 1 |  | 0 | 0 | 158.1863 | 0 | 158.1863 | 0 | 0 | 0 | 0 | 6352693.6955 | -1500615.3947
High | 1467 | 445 | 0 | 0 | 0 | [11 empty] | 1 |  | 0 | 0 | 158.1863 | 0 | 158.1863 | 0 | 0 | 0 | 0 | 6352693.6955 | -1500615.3947
High | 1468 | 446 | 0 | 0 | 0 | [11 empty] | 1 |  | 0 | 0 | 158.1863 | 0 | 158.1863 | 0 | 0 | 0 | 0 | 6352693.6955 | -1500615.3947
High | 1469 | 447 | 0 | 0 | 0 | [11 empty] | 1 |  | 0 | 0 | 158.1863 | 0 | 158.1863 | 0 | 0 | 0 | 0 | 6352693.6955 | -1500615.3947
High | 1470 | 448 | 0 | 0 | 0 | [11 empty] | 1 |  | 0 | 0 | 158.1863 | 0 | 158.1863 | 0 | 0 | 0 | 0 | 6352693.6955 | -1500615.3947
High | 1471 | 449 | 0 | 0 | 0 | [11 empty] | 1 |  | 0 | 0 | 158.1863 | 0 | 158.1863 | 0 | 0 | 0 | 0 | 6352693.6955 | -1500615.3947
High | 1472 | 450 | 0 | 0 | 0 | [11 empty] | 1 |  | 0 | 0 | 158.1863 | 0 | 158.1863 | 0 | 0 | 0 | 0 | 6352693.6955 | -1500615.3947
High | 1473 | 451 | 0 | 0 | 0 | [11 empty] | 1 |  | 0 | 0 | 158.1863 | 0 | 158.1863 | 0 | 0 | 0 | 0 | 6352693.6955 | -1500615.3947
High | 1474 | 452 | 0 | 0 | 0 | [11 empty] | 1 |  | 0 | 0 | 158.1863 | 0 | 158.1863 | 0 | 0 | 0 | 0 | 6352693.6955 | -1500615.3947
High | 1475 | 453 | 0 | 0 | 0 | [11 empty] | 1 |  | 0 | 0 | 158.1863 | 0 | 158.1863 | 0 | 0 | 0 | 0 | 6352693.6955 | -1500615.3947
High | 1476 | 454 | 0 | 0 | 0 | [11 empty] | 1 |  | 0 | 0 | 158.1863 | 0 | 158.1863 | 0 | 0 | 0 | 0 | 6352693.6955 | -1500615.3947
High | 1477 | 455 | 0 | 0 | 0 | [11 empty] | 1 |  | 0 | 0 | 158.1863 | 0 | 158.1863 | 0 | 0 | 0 | 0 | 6352693.6955 | -1500615.3947
Extra-high | 1478 | 1 | 0 | 0.30556 | 1.1 | [11 empty] | 1 |  | 0 | 328.4722 | 158.1863 | 0 | 486.6585 | 0 | 0 | 0 | 0 | 6352693.6955 | -1500615.3947
Extra-high | 1479 | 2 | 2.2 | 0.61111 | 2.2 | [11 empty] | 0 | 2.2 | 0.61111 | 656.9444 | 158.1863 | 0.21099 | 815.3417 | 0.49826 | 498.2644 | 498.2644 | 0 | 6353191.9599 | -1500615.3947
Extra-high | 1480 | 3 | 4.4 | 0.56944 | 2.05 | [11 empty] | 0 | 4.4 | 1.2222 | 612.1528 | 158.1863 | 0.84396 | 771.183 | 0.94256 | 942.557 | 942.557 | 0 | 6354134.5168 | -1500615.3947
Extra-high | 1481 | 4 | 6.3 | 0.48611 | 1.75 | [11 empty] | 0 | 6.3 | 1.75 | 522.5694 | 158.1863 | 1.7302 | 682.4859 | 1.1944 | 1194.3503 | 1194.3503 | 0 | 6355328.8672 | -1500615.3947
Extra-high | 1482 | 5 | 7.9 | 0.40278 | 1.45 | [11 empty] | 0 | 7.9 | 2.1944 | 432.9861 | 158.1863 | 2.7206 | 593.893 | 1.3033 | 1303.2652 | 1303.2652 | 0 | 6356632.1323 | -1500615.3947
Extra-high | 1483 | 6 | 9.2 | 0.34722 | 1.25 | [11 empty] | 0 | 9.2 | 2.5556 | 373.2639 | 158.1863 | 3.6897 | 535.1398 | 1.3676 | 1367.5796 | 1367.5796 | 0 | 6357999.7119 | -1500615.3947
Extra-high | 1484 | 7 | 10.4 | 0.31944 | 1.15 | [11 empty] | 0 | 10.4 | 2.8889 | 343.4028 | 158.1863 | 4.715 | 506.304 | 1.4627 | 1462.6561 | 1462.6561 | 0 | 6359462.3679 | -1500615.3947
Extra-high | 1485 | 8 | 11.5 | 0.34722 | 1.25 | [11 empty] | 0 | 11.5 | 3.1944 | 373.2639 | 158.1863 | 5.7651 | 537.2153 | 1.7161 | 1716.1044 | 1716.1044 | 0 | 6361178.4723 | -1500615.3947
Extra-high | 1486 | 9 | 12.9 | 0.44444 | 1.6 | [11 empty] | 0 | 12.9 | 3.5833 | 477.7778 | 158.1863 | 7.2543 | 643.2183 | 2.3049 | 2304.8656 | 2304.8656 | 0 | 6363483.3379 | -1500615.3947
Extra-high | 1487 | 10 | 14.7 | 0.56944 | 2.05 | [11 empty] | 0 | 14.7 | 4.0833 | 612.1528 | 158.1863 | 9.42 | 779.759 | 3.184 | 3184.0158 | 3184.0158 | 0 | 6366667.3537 | -1500615.3947
Extra-high | 1488 | 11 | 17 | 0.70833 | 2.55 | [11 empty] | 0 | 17 | 4.7222 | 761.4583 | 158.1863 | 12.5983 | 932.2429 | 4.4023 | 4402.2581 | 4402.2581 | 0 | 6371069.6118 | -1500615.3947
Extra-high | 1489 | 12 | 19.8 | 0.84722 | 3.05 | [11 empty] | 0 | 19.8 | 5.5 | 910.7639 | 158.1863 | 17.0901 | 1086.0402 | 5.9732 | 5973.2213 | 5973.2213 | 0 | 6377042.8331 | -1500615.3947
Extra-high | 1490 | 13 | 23.1 | 0.95833 | 3.45 | [11 empty] | 0 | 23.1 | 6.4167 | 1030.2083 | 158.1863 | 23.2615 | 1211.6561 | 7.7748 | 7774.7934 | 7774.7934 | 0 | 6384817.6264 | -1500615.3947
Extra-high | 1491 | 14 | 26.7 | 1.0278 | 3.7 | [11 empty] | 0 | 26.7 | 7.4167 | 1104.8611 | 158.1863 | 31.0768 | 1294.1242 | 9.5981 | 9598.0878 | 9598.0878 | 0 | 6394415.7142 | -1500615.3947
Extra-high | 1492 | 15 | 30.5 | 1.0278 | 3.7 | [11 empty] | 0 | 30.5 | 8.4722 | 1104.8611 | 158.1863 | 40.5521 | 1303.5995 | 11.0444 | 11044.3847 | 11044.3847 | 0 | 6405460.0989 | -1500615.3947
Extra-high | 1493 | 16 | 34.1 | 0.97222 | 3.5 | [11 empty] | 0 | 34.1 | 9.4722 | 1045.1389 | 158.1863 | 50.6901 | 1254.0152 | 11.8783 | 11878.3108 | 11878.3108 | 0 | 6417338.4097 | -1500615.3947
Extra-high | 1494 | 17 | 37.5 | 0.90278 | 3.25 | [11 empty] | 0 | 37.5 | 10.4167 | 970.4861 | 158.1863 | 61.3023 | 1189.9747 | 12.3956 | 12395.5693 | 12395.5693 | 0 | 6429733.9791 | -1500615.3947
Extra-high | 1495 | 18 | 40.6 | 0.80556 | 2.9 | [11 empty] | 0 | 40.6 | 11.2778 | 865.9722 | 158.1863 | 71.8565 | 1096.015 | 12.3606 | 12360.6137 | 12360.6137 | 0 | 6442094.5927 | -1500615.3947
Extra-high | 1496 | 19 | 43.3 | 0.70833 | 2.55 | [11 empty] | 0 | 43.3 | 12.0278 | 761.4583 | 158.1863 | 81.7316 | 1001.3762 | 12.0443 | 12044.3302 | 12044.3302 | 0 | 6454138.9229 | -1500615.3947
Extra-high | 1497 | 20 | 45.7 | 0.61111 | 2.2 | [11 empty] | 0 | 45.7 | 12.6944 | 656.9444 | 158.1863 | 91.043 | 906.1737 | 11.5034 | 11503.3717 | 11503.3717 | 0 | 6465642.2947 | -1500615.3947
Extra-high | 1498 | 21 | 47.7 | 0.5 | 1.8 | [11 empty] | 0 | 47.7 | 13.25 | 537.5 | 158.1863 | 99.1861 | 794.8724 | 10.5321 | 10532.0591 | 10532.0591 | 0 | 6476174.3537 | -1500615.3947
Extra-high | 1499 | 22 | 49.3 | 0.38889 | 1.4 | [11 empty] | 0 | 49.3 | 13.6944 | 418.0556 | 158.1863 | 105.9517 | 682.1935 | 9.3423 | 9342.2614 | 9342.2614 | 0 | 6485516.6151 | -1500615.3947
Extra-high | 1500 | 23 | 50.5 | 0.27778 | 1 | [11 empty] | 0 | 50.5 | 14.0278 | 298.6111 | 158.1863 | 111.1724 | 567.9698 | 7.9674 | 7967.3535 | 7967.3535 | 0 | 6493483.9686 | -1500615.3947
Extra-high | 1501 | 24 | 51.3 | 0.22222 | 0.8 | [11 empty] | 0 | 51.3 | 14.25 | 238.8889 | 158.1863 | 114.7226 | 511.7977 | 7.2931 | 7293.1176 | 7293.1176 | 0 | 6500777.0862 | -1500615.3947
Extra-high | 1502 | 25 | 52.1 | 0.19444 | 0.7 | [11 empty] | 0 | 52.1 | 14.4722 | 209.0278 | 158.1863 | 118.3286 | 485.5426 | 7.0269 | 7026.8805 | 7026.8805 | 0 | 6507803.9667 | -1500615.3947
Extra-high | 1503 | 26 | 52.7 | 0.18056 | 0.65 | [11 empty] | 0 | 52.7 | 14.6389 | 194.0972 | 158.1863 | 121.0697 | 473.3532 | 6.9294 | 6929.3643 | 6929.3643 | 0 | 6514733.331 | -1500615.3947
Extra-high | 1504 | 27 | 53.4 | 0.18056 | 0.65 | [11 empty] | 0 | 53.4 | 14.8333 | 194.0972 | 158.1863 | 124.3073 | 476.5908 | 7.0694 | 7069.4301 | 7069.4301 | 0 | 6521802.7612 | -1500615.3947
Extra-high | 1505 | 28 | 54 | 0.15278 | 0.55 | [11 empty] | 0 | 54 | 15 | 164.2361 | 158.1863 | 127.1164 | 449.5388 | 6.7431 | 6743.082 | 6743.082 | 0 | 6528545.8432 | -1500615.3947
Extra-high | 1506 | 29 | 54.5 | 0.13889 | 0.5 | [11 empty] | 0 | 54.5 | 15.1389 | 149.3056 | 158.1863 | 129.4813 | 436.9732 | 6.6153 | 6615.288 | 6615.288 | 0 | 6535161.1311 | -1500615.3947
Extra-high | 1507 | 30 | 55 | 0.15278 | 0.55 | [11 empty] | 0 | 55 | 15.2778 | 164.2361 | 158.1863 | 131.868 | 454.2904 | 6.9405 | 6940.5479 | 6940.5479 | 0 | 6542101.679 | -1500615.3947
Extra-high | 1508 | 31 | 55.6 | 0.18056 | 0.65 | [11 empty] | 0 | 55.6 | 15.4444 | 194.0972 | 158.1863 | 134.7609 | 487.0443 | 7.5221 | 7522.1292 | 7522.1292 | 0 | 6549623.8082 | -1500615.3947
Extra-high | 1509 | 32 | 56.3 | 0.22222 | 0.8 | [11 empty] | 0 | 56.3 | 15.6389 | 238.8889 | 158.1863 | 138.1755 | 535.2506 | 8.3707 | 8370.725 | 8370.725 | 0 | 6557994.5332 | -1500615.3947
Extra-high | 1510 | 33 | 57.2 | 0.30556 | 1.1 | [11 empty] | 0 | 57.2 | 15.8889 | 328.4722 | 158.1863 | 142.6285 | 629.287 | 9.9987 | 9998.6705 | 9998.6705 | 0 | 6567993.2037 | -1500615.3947
Extra-high | 1511 | 34 | 58.5 | 0.41667 | 1.5 | [11 empty] | 0 | 58.5 | 16.25 | 447.9167 | 158.1863 | 149.1853 | 755.2882 | 12.2734 | 12273.433 | 12273.433 | 0 | 6580266.6366 | -1500615.3947
Extra-high | 1512 | 35 | 60.2 | 0.52778 | 1.9 | [11 empty] | 0 | 60.2 | 16.7222 | 567.3611 | 158.1863 | 157.9818 | 883.5292 | 14.7746 | 14774.5717 | 14774.5717 | 0 | 6595041.2083 | -1500615.3947
Extra-high | 1513 | 36 | 62.3 | 0.625 | 2.25 | [11 empty] | 0 | 62.3 | 17.3056 | 671.875 | 158.1863 | 169.1961 | 999.2573 | 17.2927 | 17292.7032 | 17292.7032 | 0 | 6612333.9115 | -1500615.3947
Extra-high | 1514 | 37 | 64.7 | 0.66667 | 2.4 | [11 empty] | 0 | 64.7 | 17.9722 | 716.6667 | 158.1863 | 182.4831 | 1057.3361 | 19.0027 | 19002.6787 | 19002.6787 | 0 | 6631336.5902 | -1500615.3947
Extra-high | 1515 | 38 | 67.1 | 0.625 | 2.25 | [11 empty] | 0 | 67.1 | 18.6389 | 671.875 | 158.1863 | 196.2724 | 1026.3337 | 19.1297 | 19129.7189 | 19129.7189 | 0 | 6650466.3091 | -1500615.3947
Extra-high | 1516 | 39 | 69.2 | 0.5 | 1.8 | [11 empty] | 0 | 69.2 | 19.2222 | 537.5 | 158.1863 | 208.75 | 904.4362 | 17.3853 | 17385.2737 | 17385.2737 | 0 | 6667851.5828 | -1500615.3947
Extra-high | 1517 | 40 | 70.7 | 0.375 | 1.35 | [11 empty] | 0 | 70.7 | 19.6389 | 403.125 | 158.1863 | 217.8979 | 779.2091 | 15.3028 | 15302.8017 | 15302.8017 | 0 | 6683154.3845 | -1500615.3947
Extra-high | 1518 | 41 | 71.9 | 0.27778 | 1 | [11 empty] | 0 | 71.9 | 19.9722 | 298.6111 | 158.1863 | 225.3575 | 682.1548 | 13.6241 | 13624.1481 | 13624.1481 | 0 | 6696778.5326 | -1500615.3947
Extra-high | 1519 | 42 | 72.7 | 0.20833 | 0.75 | [11 empty] | 0 | 72.7 | 20.1944 | 223.9583 | 158.1863 | 230.4003 | 612.5449 | 12.37 | 12370.0034 | 12370.0034 | 0 | 6709148.536 | -1500615.3947
Extra-high | 1520 | 43 | 73.4 | 0.15278 | 0.55 | [11 empty] | 0 | 73.4 | 20.3889 | 164.2361 | 158.1863 | 234.8585 | 557.2809 | 11.3623 | 11362.3379 | 11362.3379 | 0 | 6720510.8739 | -1500615.3947
Extra-high | 1521 | 44 | 73.8 | 0.097222 | 0.35 | [11 empty] | 0 | 73.8 | 20.5 | 104.5139 | 158.1863 | 237.4253 | 500.1254 | 10.2526 | 10252.5707 | 10252.5707 | 0 | 6730763.4446 | -1500615.3947
Extra-high | 1522 | 45 | 74.1 | 0.027778 | 0.1 | [11 empty] | 0 | 74.1 | 20.5833 | 29.8611 | 158.1863 | 239.3595 | 427.4068 | 8.7975 | 8797.4573 | 8797.4573 | 0 | 6739560.9019 | -1500615.3947
Extra-high | 1523 | 46 | 74 | -0.069444 | -0.25 | [11 empty] | 0 | 74 | 20.5556 | -74.6528 | 158.1863 | 238.7139 | 322.2473 | 6.624 | 6623.973 | 6623.973 | 0 | 6746184.8748 | -1500615.3947
Extra-high | 1524 | 47 | 73.6 | -0.20833 | -0.75 | [11 empty] | 0 | 73.6 | 20.4444 | -223.9583 | 158.1863 | 236.1401 | 170.3681 | 3.4831 | 3483.0804 | 3483.0804 | 0 | 6749667.9552 | -1500615.3947
Extra-high | 1525 | 48 | 72.5 | -0.38889 | -1.4 | [11 empty] | 0 | 72.5 | 20.1389 | -418.0556 | 158.1863 | 229.1344 | -30.7349 | -0.61897 | -618.9677 | 0 | -618.9677 | 6749667.9552 | -1501234.3624
Extra-high | 1526 | 49 | 70.8 | -0.54167 | -1.95 | [11 empty] | 0 | 70.8 | 19.6667 | -582.2917 | 158.1863 | 218.5147 | -205.5907 | -4.0433 | -4043.2836 | 0 | -4043.2836 | 6749667.9552 | -1505277.646
Extra-high | 1527 | 50 | 68.6 | -0.63889 | -2.3 | [11 empty] | 0 | 68.6 | 19.0556 | -686.8056 | 158.1863 | 205.1457 | -323.4736 | -6.164 | -6163.9692 | 0 | -6163.9692 | 6749667.9552 | -1511441.6151
Extra-high | 1528 | 51 | 66.2 | -0.63889 | -2.3 | [11 empty] | 0 | 66.2 | 18.3889 | -686.8056 | 158.1863 | 191.0426 | -337.5767 | -6.2077 | -6207.6609 | 0 | -6207.6609 | 6749667.9552 | -1517649.276
Extra-high | 1529 | 52 | 64 | -0.55556 | -2 | [11 empty] | 0 | 64 | 17.7778 | -597.2222 | 158.1863 | 178.5559 | -260.4801 | -4.6308 | -4630.7573 | 0 | -4630.7573 | 6749667.9552 | -1522280.0333
Extra-high | 1530 | 53 | 62.2 | -0.43056 | -1.55 | [11 empty] | 0 | 62.2 | 17.2778 | -462.8472 | 158.1863 | 168.6533 | -136.0076 | -2.3499 | -2349.9095 | 0 | -2349.9095 | 6749667.9552 | -1524629.9428
Extra-high | 1531 | 54 | 60.9 | -0.27778 | -1 | [11 empty] | 0 | 60.9 | 16.9167 | -298.6111 | 158.1863 | 161.6772 | 21.2523 | 0.35952 | 359.5188 | 359.5188 | 0 | 6750027.474 | -1524629.9428
Extra-high | 1532 | 55 | 60.2 | -0.125 | -0.45 | [11 empty] | 0 | 60.2 | 16.7222 | -134.375 | 158.1863 | 157.9818 | 181.7931 | 3.04 | 3039.9845 | 3039.9845 | 0 | 6753067.4585 | -1524629.9428
Extra-high | 1533 | 56 | 60 | 0.027778 | 0.1 | [11 empty] | 0 | 60 | 16.6667 | 29.8611 | 158.1863 | 156.9339 | 344.9812 | 5.7497 | 5749.6873 | 5749.6873 | 0 | 6758817.1458 | -1524629.9428
Extra-high | 1534 | 57 | 60.4 | 0.19444 | 0.7 | [11 empty] | 0 | 60.4 | 16.7778 | 209.0278 | 158.1863 | 159.0333 | 526.2473 | 8.8293 | 8829.2607 | 8829.2607 | 0 | 6767646.4065 | -1524629.9428
Extra-high | 1535 | 58 | 61.4 | 0.38889 | 1.4 | [11 empty] | 0 | 61.4 | 17.0556 | 418.0556 | 158.1863 | 164.3429 | 740.5847 | 12.6311 | 12631.0835 | 12631.0835 | 0 | 6780277.4901 | -1524629.9428
Extra-high | 1536 | 59 | 63.2 | 0.58333 | 2.1 | [11 empty] | 0 | 63.2 | 17.5556 | 627.0833 | 158.1863 | 174.1199 | 959.3895 | 16.8426 | 16842.615 | 16842.615 | 0 | 6797120.105 | -1524629.9428
Extra-high | 1537 | 60 | 65.6 | 0.72222 | 2.6 | [11 empty] | 0 | 65.6 | 18.2222 | 776.3889 | 158.1863 | 187.5953 | 1122.1704 | 20.4484 | 20448.4385 | 20448.4385 | 0 | 6817568.5435 | -1524629.9428
Extra-high | 1538 | 61 | 68.4 | 0.83333 | 3 | [11 empty] | 0 | 68.4 | 19 | 895.8333 | 158.1863 | 203.9513 | 1257.9708 | 23.9014 | 23901.4461 | 23901.4461 | 0 | 6841469.9896 | -1524629.9428
Extra-high | 1539 | 62 | 71.6 | 0.90278 | 3.25 | [11 empty] | 0 | 71.6 | 19.8889 | 970.4861 | 158.1863 | 223.4808 | 1352.1532 | 26.8928 | 26892.8242 | 26892.8242 | 0 | 6868362.8139 | -1524629.9428 | gh
Extra-high | 1540 | 63 | 74.9 | 0.94444 | 3.4 | [11 empty] | 0 | 74.9 | 20.8056 | 1015.2778 | 158.1863 | 244.5557 | 1418.0198 | 29.5027 | 29502.6887 | 29502.6887 | 0 | 6897865.5026 | -1524629.9428
Extra-high | 1541 | 64 | 78.4 | 0.95833 | 3.45 | [11 empty] | 0 | 78.4 | 21.7778 | 1030.2083 | 158.1863 | 267.9454 | 1456.34 | 31.7158 | 31715.8488 | 31715.8488 | 0 | 6929581.3514 | -1524629.9428
Extra-high | 1542 | 65 | 81.8 | 0.90278 | 3.25 | [11 empty] | 0 | 81.8 | 22.7222 | 970.4861 | 158.1863 | 291.6895 | 1420.3619 | 32.2738 | 32273.778 | 32273.778 | 0 | 6961855.1294 | -1524629.9428
Extra-high | 1543 | 66 | 84.9 | 0.77778 | 2.8 | [11 empty] | 0 | 84.9 | 23.5833 | 836.1111 | 158.1863 | 314.2169 | 1308.5143 | 30.8591 | 30859.1286 | 30859.1286 | 0 | 6992714.258 | -1524629.9428
Extra-high | 1544 | 67 | 87.4 | 0.56944 | 2.05 | [11 empty] | 0 | 87.4 | 24.2778 | 612.1528 | 158.1863 | 332.9945 | 1103.3335 | 26.7865 | 26786.4862 | 26786.4862 | 0 | 7019500.7443 | -1524629.9428
Extra-high | 1545 | 68 | 89 | 0.36111 | 1.3 | [11 empty] | 0 | 89 | 24.7222 | 388.1944 | 158.1863 | 345.2981 | 891.6788 | 22.0443 | 22044.2817 | 22044.2817 | 0 | 7041545.026 | -1524629.9428
Extra-high | 1546 | 69 | 90 | 0.22222 | 0.8 | [11 empty] | 0 | 90 | 25 | 238.8889 | 158.1863 | 353.1012 | 750.1764 | 18.7544 | 18754.4089 | 18754.4089 | 0 | 7060299.4349 | -1524629.9428
Extra-high | 1547 | 70 | 90.6 | 0.13889 | 0.5 | [11 empty] | 0 | 90.6 | 25.1667 | 149.3056 | 158.1863 | 357.8249 | 665.3167 | 16.7438 | 16743.8045 | 16743.8045 | 0 | 7077043.2394 | -1524629.9428
Extra-high | 1548 | 71 | 91 | 0.125 | 0.45 | [11 empty] | 0 | 91 | 25.2778 | 134.375 | 158.1863 | 360.9915 | 653.5528 | 16.5204 | 16520.3613 | 16520.3613 | 0 | 7093563.6007 | -1524629.9428
Extra-high | 1549 | 72 | 91.5 | 0.13889 | 0.5 | [11 empty] | 0 | 91.5 | 25.4167 | 149.3056 | 158.1863 | 364.9693 | 672.4611 | 17.0917 | 17091.7209 | 17091.7209 | 0 | 7110655.3216 | -1524629.9428
Extra-high | 1550 | 73 | 92 | 0.16667 | 0.6 | [11 empty] | 0 | 92 | 25.5556 | 179.1667 | 158.1863 | 368.969 | 706.3219 | 18.0504 | 18050.4484 | 18050.4484 | 0 | 7128705.77 | -1524629.9428
Extra-high | 1551 | 74 | 92.7 | 0.19444 | 0.7 | [11 empty] | 0 | 92.7 | 25.75 | 209.0278 | 158.1863 | 374.6051 | 741.8191 | 19.1018 | 19101.8421 | 19101.8421 | 0 | 7147807.6121 | -1524629.9428
Extra-high | 1552 | 75 | 93.4 | 0.20833 | 0.75 | [11 empty] | 0 | 93.4 | 25.9444 | 223.9583 | 158.1863 | 380.2839 | 762.4285 | 19.7808 | 19780.7837 | 19780.7837 | 0 | 7167588.3958 | -1524629.9428
Extra-high | 1553 | 76 | 94.2 | 0.20833 | 0.75 | [11 empty] | 0 | 94.2 | 26.1667 | 223.9583 | 158.1863 | 386.8263 | 768.9709 | 20.1214 | 20121.405 | 20121.405 | 0 | 7187709.8008 | -1524629.9428
Extra-high | 1554 | 77 | 94.9 | 0.20833 | 0.75 | [11 empty] | 0 | 94.9 | 26.3611 | 223.9583 | 158.1863 | 392.5967 | 774.7413 | 20.423 | 20423.0405 | 20423.0405 | 0 | 7208132.8413 | -1524629.9428
Extra-high | 1555 | 78 | 95.7 | 0.23611 | 0.85 | [11 empty] | 0 | 95.7 | 26.5833 | 253.8194 | 158.1863 | 399.2437 | 811.2494 | 21.5657 | 21565.7131 | 21565.7131 | 0 | 7229698.5544 | -1524629.9428
Extra-high | 1556 | 79 | 96.6 | 0.27778 | 1 | [11 empty] | 0 | 96.6 | 26.8333 | 298.6111 | 158.1863 | 406.7883 | 863.5857 | 23.1729 | 23172.8818 | 23172.8818 | 0 | 7252871.4362 | -1524629.9428
Extra-high | 1557 | 80 | 97.7 | 0.31944 | 1.15 | [11 empty] | 0 | 97.7 | 27.1389 | 343.4028 | 158.1863 | 416.1054 | 917.6944 | 24.9052 | 24905.2064 | 24905.2064 | 0 | 7277776.6426 | -1524629.9428
Extra-high | 1558 | 81 | 98.9 | 0.375 | 1.35 | [11 empty] | 0 | 98.9 | 27.4722 | 403.125 | 158.1863 | 426.3898 | 987.701 | 27.1343 | 27134.342 | 27134.342 | 0 | 7304910.9847 | -1524629.9428
Extra-high | 1559 | 82 | 100.4 | 0.43056 | 1.55 | [11 empty] | 0 | 100.4 | 27.8889 | 462.8472 | 158.1863 | 439.4218 | 1060.4553 | 29.5749 | 29574.92 | 29574.92 | 0 | 7334485.9046 | -1524629.9428
Extra-high | 1560 | 83 | 102 | 0.44444 | 1.6 | [11 empty] | 0 | 102 | 28.3333 | 477.7778 | 158.1863 | 453.5389 | 1089.5029 | 30.8692 | 30869.2496 | 30869.2496 | 0 | 7365355.1542 | -1524629.9428
Extra-high | 1561 | 84 | 103.6 | 0.44444 | 1.6 | [11 empty] | 0 | 103.6 | 28.7778 | 477.7778 | 158.1863 | 467.8792 | 1103.8432 | 31.7662 | 31766.1542 | 31766.1542 | 0 | 7397121.3084 | -1524629.9428
Extra-high | 1562 | 85 | 105.2 | 0.44444 | 1.6 | [11 empty] | 0 | 105.2 | 29.2222 | 477.7778 | 158.1863 | 482.4426 | 1118.4067 | 32.6823 | 32682.3279 | 32682.3279 | 0 | 7429803.6363 | -1524629.9428
Extra-high | 1563 | 86 | 106.8 | 0.45833 | 1.65 | [11 empty] | 0 | 106.8 | 29.6667 | 492.7083 | 158.1863 | 497.2293 | 1148.1239 | 34.061 | 34061.0082 | 34061.0082 | 0 | 7463864.6445 | -1524629.9428
Extra-high | 1564 | 87 | 108.5 | 0.47222 | 1.7 | [11 empty] | 0 | 108.5 | 30.1389 | 507.6389 | 158.1863 | 513.1847 | 1179.0098 | 35.534 | 35534.0456 | 35534.0456 | 0 | 7499398.6901 | -1524629.9428
Extra-high | 1565 | 88 | 110.2 | 0.47222 | 1.7 | [11 empty] | 0 | 110.2 | 30.6111 | 507.6389 | 158.1863 | 529.392 | 1195.2172 | 36.5869 | 36586.9251 | 36586.9251 | 0 | 7535985.6153 | -1524629.9428
Extra-high | 1566 | 89 | 111.9 | 0.48611 | 1.75 | [11 empty] | 0 | 111.9 | 31.0833 | 522.5694 | 158.1863 | 545.8513 | 1226.607 | 38.127 | 38127.0349 | 38127.0349 | 0 | 7574112.6502 | -1524629.9428
Extra-high | 1567 | 90 | 113.7 | 0.47222 | 1.7 | [11 empty] | 0 | 113.7 | 31.5833 | 507.6389 | 158.1863 | 563.5535 | 1229.3786 | 38.8279 | 38827.8743 | 38827.8743 | 0 | 7612940.5245 | -1524629.9428
Extra-high | 1568 | 91 | 115.3 | 0.43056 | 1.55 | [11 empty] | 0 | 115.3 | 32.0278 | 462.8472 | 158.1863 | 579.5258 | 1200.5593 | 38.4512 | 38451.2472 | 38451.2472 | 0 | 7651391.7717 | -1524629.9428
Extra-high | 1569 | 92 | 116.8 | 0.40278 | 1.45 | [11 empty] | 0 | 116.8 | 32.4444 | 432.9861 | 158.1863 | 594.7027 | 1185.875 | 38.4751 | 38475.0563 | 38475.0563 | 0 | 7689866.828 | -1524629.9428
Extra-high | 1570 | 93 | 118.2 | 0.375 | 1.35 | [11 empty] | 0 | 118.2 | 32.8333 | 403.125 | 158.1863 | 609.0447 | 1170.3559 | 38.4267 | 38426.6862 | 38426.6862 | 0 | 7728293.5143 | -1524629.9428
Extra-high | 1571 | 94 | 119.5 | 0.34722 | 1.25 | [11 empty] | 0 | 119.5 | 33.1944 | 373.2639 | 158.1863 | 622.5153 | 1153.9654 | 38.3052 | 38305.2406 | 38305.2406 | 0 | 7766598.7549 | -1524629.9428
Extra-high | 1572 | 95 | 120.7 | 0.31944 | 1.15 | [11 empty] | 0 | 120.7 | 33.5278 | 343.4028 | 158.1863 | 635.0804 | 1136.6695 | 38.11 | 38110.0014 | 38110.0014 | 0 | 7804708.7562 | -1524629.9428
Extra-high | 1573 | 96 | 121.8 | 0.26389 | 0.95 | [11 empty] | 0 | 121.8 | 33.8333 | 283.6806 | 158.1863 | 646.7088 | 1088.5756 | 36.8301 | 36830.1415 | 36830.1415 | 0 | 7841538.8978 | -1524629.9428
Extra-high | 1574 | 97 | 122.6 | 0.19444 | 0.7 | [11 empty] | 0 | 122.6 | 34.0556 | 209.0278 | 158.1863 | 655.2321 | 1022.4461 | 34.82 | 34819.9695 | 34819.9695 | 0 | 7876358.8673 | -1524629.9428
Extra-high | 1575 | 98 | 123.2 | 0.13889 | 0.5 | [11 empty] | 0 | 123.2 | 34.2222 | 149.3056 | 158.1863 | 661.6611 | 969.1529 | 33.1666 | 33166.5667 | 33166.5667 | 0 | 7909525.4339 | -1524629.9428
Extra-high | 1576 | 99 | 123.6 | 0.069444 | 0.25 | [11 empty] | 0 | 123.6 | 34.3333 | 74.6528 | 158.1863 | 665.9646 | 898.8036 | 30.8589 | 30858.9243 | 30858.9243 | 0 | 7940384.3582 | -1524629.9428
Extra-high | 1577 | 100 | 123.7 | 0 | 0 | [11 empty] | 0 | 123.7 | 34.3611 | 0 | 158.1863 | 667.0426 | 825.2289 | 28.3558 | 28355.7816 | 28355.7816 | 0 | 7968740.1398 | -1524629.9428
Extra-high | 1578 | 101 | 123.6 | -0.055556 | -0.2 | [11 empty] | 0 | 123.6 | 34.3333 | -59.7222 | 158.1863 | 665.9646 | 764.4286 | 26.2454 | 26245.3826 | 26245.3826 | 0 | 7994985.5224 | -1524629.9428
Extra-high | 1579 | 102 | 123.3 | -0.083333 | -0.3 | [11 empty] | 0 | 123.3 | 34.25 | -89.5833 | 158.1863 | 662.7357 | 731.3386 | 25.0483 | 25048.3468 | 25048.3468 | 0 | 8020033.8692 | -1524629.9428
Extra-high | 1580 | 103 | 123 | -0.11111 | -0.4 | [11 empty] | 0 | 123 | 34.1667 | -119.4444 | 158.1863 | 659.5146 | 698.2564 | 23.8571 | 23857.0942 | 23857.0942 | 0 | 8043890.9634 | -1524629.9428
Extra-high | 1581 | 104 | 122.5 | -0.125 | -0.45 | [11 empty] | 0 | 122.5 | 34.0278 | -134.375 | 158.1863 | 654.1636 | 677.9749 | 23.07 | 23069.9776 | 23069.9776 | 0 | 8066960.941 | -1524629.9428
Extra-high | 1582 | 105 | 122.1 | -0.13889 | -0.5 | [11 empty] | 0 | 122.1 | 33.9167 | -149.3056 | 158.1863 | 649.8985 | 658.7792 | 22.3436 | 22343.5939 | 22343.5939 | 0 | 8089304.5349 | -1524629.9428
Extra-high | 1583 | 106 | 121.5 | -0.18056 | -0.65 | [11 empty] | 0 | 121.5 | 33.75 | -194.0972 | 158.1863 | 643.527 | 607.616 | 20.507 | 20507.04 | 20507.04 | 0 | 8109811.5748 | -1524629.9428
Extra-high | 1584 | 107 | 120.8 | -0.20833 | -0.75 | [11 empty] | 0 | 120.8 | 33.5556 | -223.9583 | 158.1863 | 636.1332 | 570.3611 | 19.1388 | 19138.7843 | 19138.7843 | 0 | 8128950.3592 | -1524629.9428
Extra-high | 1585 | 108 | 120 | -0.23611 | -0.85 | [11 empty] | 0 | 120 | 33.3333 | -253.8194 | 158.1863 | 627.7355 | 532.1023 | 17.7367 | 17736.7435 | 17736.7435 | 0 | 8146687.1027 | -1524629.9428
Extra-high | 1586 | 109 | 119.1 | -0.26389 | -0.95 | [11 empty] | 0 | 119.1 | 33.0833 | -283.6806 | 158.1863 | 618.3548 | 492.8605 | 16.3055 | 16305.4673 | 16305.4673 | 0 | 8162992.57 | -1524629.9428
Extra-high | 1587 | 110 | 118.1 | -0.27778 | -1 | [11 empty] | 0 | 118.1 | 32.8056 | -298.6111 | 158.1863 | 608.0146 | 467.5897 | 15.3395 | 15339.5405 | 15339.5405 | 0 | 8178332.1104 | -1524629.9428
Extra-high | 1588 | 111 | 117.1 | -0.26389 | -0.95 | [11 empty] | 0 | 117.1 | 32.5278 | -283.6806 | 158.1863 | 597.7616 | 472.2673 | 15.3618 | 15361.8045 | 15361.8045 | 0 | 8193693.9149 | -1524629.9428
Extra-high | 1589 | 112 | 116.2 | -0.22222 | -0.8 | [11 empty] | 0 | 116.2 | 32.2778 | -238.8889 | 158.1863 | 588.6084 | 507.9058 | 16.3941 | 16394.0692 | 16394.0692 | 0 | 8210087.9841 | -1524629.9428
Extra-high | 1590 | 113 | 115.5 | -0.18056 | -0.65 | [11 empty] | 0 | 115.5 | 32.0833 | -194.0972 | 158.1863 | 581.5381 | 545.6271 | 17.5055 | 17505.5367 | 17505.5367 | 0 | 8227593.5209 | -1524629.9428
Extra-high | 1591 | 114 | 114.9 | -0.13889 | -0.5 | [11 empty] | 0 | 114.9 | 31.9167 | -149.3056 | 158.1863 | 575.5118 | 584.3925 | 18.6519 | 18651.8614 | 18651.8614 | 0 | 8246245.3823 | -1524629.9428
Extra-high | 1592 | 115 | 114.5 | -0.11111 | -0.4 | [11 empty] | 0 | 114.5 | 31.8056 | -119.4444 | 158.1863 | 571.5118 | 610.2536 | 19.4095 | 19409.4537 | 19409.4537 | 0 | 8265654.8359 | -1524629.9428
Extra-high | 1593 | 116 | 114.1 | -0.083333 | -0.3 | [11 empty] | 0 | 114.1 | 31.6944 | -89.5833 | 158.1863 | 567.5256 | 636.1286 | 20.1617 | 20161.7412 | 20161.7412 | 0 | 8285816.5771 | -1524629.9428
Extra-high | 1594 | 117 | 113.9 | -0.055556 | -0.2 | [11 empty] | 0 | 113.9 | 31.6389 | -59.7222 | 158.1863 | 565.5378 | 664.0018 | 21.0083 | 21008.2804 | 21008.2804 | 0 | 8306824.8575 | -1524629.9428
Extra-high | 1595 | 118 | 113.7 | -0.083333 | -0.3 | [11 empty] | 0 | 113.7 | 31.5833 | -89.5833 | 158.1863 | 563.5535 | 632.1564 | 19.9656 | 19965.6058 | 19965.6058 | 0 | 8326790.4633 | -1524629.9428
Extra-high | 1596 | 119 | 113.3 | -0.11111 | -0.4 | [11 empty] | 0 | 113.3 | 31.4722 | -119.4444 | 158.1863 | 559.5952 | 598.3371 | 18.831 | 18830.9967 | 18830.9967 | 0 | 8345621.46 | -1524629.9428
Extra-high | 1597 | 120 | 112.9 | -0.15278 | -0.55 | [11 empty] | 0 | 112.9 | 31.3611 | -164.2361 | 158.1863 | 555.651 | 549.6011 | 17.2361 | 17236.1016 | 17236.1016 | 0 | 8362857.5616 | -1524629.9428
Extra-high | 1598 | 121 | 112.2 | -0.20833 | -0.75 | [11 empty] | 0 | 112.2 | 31.1667 | -223.9583 | 158.1863 | 548.7821 | 483.01 | 15.0538 | 15053.8112 | 15053.8112 | 0 | 8377911.3728 | -1524629.9428
Extra-high | 1599 | 122 | 111.4 | -0.23611 | -0.85 | [11 empty] | 0 | 111.4 | 30.9444 | -253.8194 | 158.1863 | 540.9842 | 445.351 | 13.7811 | 13781.1394 | 13781.1394 | 0 | 8391692.5122 | -1524629.9428
Extra-high | 1600 | 123 | 110.5 | -0.26389 | -0.95 | [11 empty] | 0 | 110.5 | 30.6944 | -283.6806 | 158.1863 | 532.2783 | 406.784 | 12.486 | 12486.0084 | 12486.0084 | 0 | 8404178.5206 | -1524629.9428
Extra-high | 1601 | 124 | 109.5 | -0.27778 | -1 | [11 empty] | 0 | 109.5 | 30.4167 | -298.6111 | 158.1863 | 522.6879 | 382.263 | 11.6272 | 11627.1671 | 11627.1671 | 0 | 8415805.6877 | -1524629.9428
Extra-high | 1602 | 125 | 108.5 | -0.25 | -0.9 | [11 empty] | 0 | 108.5 | 30.1389 | -268.75 | 158.1863 | 513.1847 | 402.6209 | 12.1345 | 12134.5472 | 12134.5472 | 0 | 8427940.2348 | -1524629.9428
Extra-high | 1603 | 126 | 107.7 | -0.19444 | -0.7 | [11 empty] | 0 | 107.7 | 29.9167 | -209.0278 | 158.1863 | 505.6449 | 454.8033 | 13.6062 | 13606.1999 | 13606.1999 | 0 | 8441546.4348 | -1524629.9428
Extra-high | 1604 | 127 | 107.1 | -0.15278 | -0.55 | [11 empty] | 0 | 107.1 | 29.75 | -164.2361 | 158.1863 | 500.0266 | 493.9768 | 14.6958 | 14695.809 | 14695.809 | 0 | 8456242.2438 | -1524629.9428
Extra-high | 1605 | 128 | 106.6 | -0.097222 | -0.35 | [11 empty] | 0 | 106.6 | 29.6111 | -104.5139 | 158.1863 | 495.3688 | 549.0411 | 16.2577 | 16257.7174 | 16257.7174 | 0 | 8472499.9612 | -1524629.9428
Extra-high | 1606 | 129 | 106.4 | -0.055556 | -0.2 | [11 empty] | 0 | 106.4 | 29.5556 | -59.7222 | 158.1863 | 493.5117 | 591.9757 | 17.4962 | 17496.1715 | 17496.1715 | 0 | 8489996.1327 | -1524629.9428
Extra-high | 1607 | 130 | 106.2 | -0.027778 | -0.1 | [11 empty] | 0 | 106.2 | 29.5 | -29.8611 | 158.1863 | 491.6581 | 619.9833 | 18.2895 | 18289.5066 | 18289.5066 | 0 | 8508285.6394 | -1524629.9428
Extra-high | 1608 | 131 | 106.2 | 0 | 0 | [11 empty] | 0 | 106.2 | 29.5 | 0 | 158.1863 | 491.6581 | 649.8444 | 19.1704 | 19170.4094 | 19170.4094 | 0 | 8527456.0488 | -1524629.9428
Extra-high | 1609 | 132 | 106.2 | 0.027778 | 0.1 | [11 empty] | 0 | 106.2 | 29.5 | 29.8611 | 158.1863 | 491.6581 | 679.7055 | 20.0513 | 20051.3122 | 20051.3122 | 0 | 8547507.361 | -1524629.9428
Extra-high | 1610 | 133 | 106.4 | 0.041667 | 0.15 | [11 empty] | 0 | 106.4 | 29.5556 | 44.7917 | 158.1863 | 493.5117 | 696.4896 | 20.5851 | 20585.1376 | 20585.1376 | 0 | 8568092.4985 | -1524629.9428
Extra-high | 1611 | 134 | 106.5 | 0.055556 | 0.2 | [11 empty] | 0 | 106.5 | 29.5833 | 59.7222 | 158.1863 | 494.4398 | 712.3483 | 21.0736 | 21073.6361 | 21073.6361 | 0 | 8589166.1346 | -1524629.9428
Extra-high | 1612 | 135 | 106.8 | 0.097222 | 0.35 | [11 empty] | 0 | 106.8 | 29.6667 | 104.5139 | 158.1863 | 497.2293 | 759.9294 | 22.5446 | 22544.573 | 22544.573 | 0 | 8611710.7077 | -1524629.9428
Extra-high | 1613 | 136 | 107.2 | 0.13889 | 0.5 | [11 empty] | 0 | 107.2 | 29.7778 | 149.3056 | 158.1863 | 500.9608 | 808.4526 | 24.0739 | 24073.9229 | 24073.9229 | 0 | 8635784.6306 | -1524629.9428
Extra-high | 1614 | 137 | 107.8 | 0.18056 | 0.65 | [11 empty] | 0 | 107.8 | 29.9444 | 194.0972 | 158.1863 | 506.5843 | 858.8678 | 25.7183 | 25718.3181 | 25718.3181 | 0 | 8661502.9486 | -1524629.9428
Extra-high | 1615 | 138 | 108.5 | 0.22222 | 0.8 | [11 empty] | 0 | 108.5 | 30.1389 | 238.8889 | 158.1863 | 513.1847 | 910.2598 | 27.4342 | 27434.2192 | 27434.2192 | 0 | 8688937.1678 | -1524629.9428
Extra-high | 1616 | 139 | 109.4 | 0.27778 | 1 | [11 empty] | 0 | 109.4 | 30.3889 | 298.6111 | 158.1863 | 521.7336 | 978.531 | 29.7365 | 29736.4699 | 29736.4699 | 0 | 8718673.6378 | -1524629.9428
Extra-high | 1617 | 140 | 110.5 | 0.31944 | 1.15 | [11 empty] | 0 | 110.5 | 30.6944 | 343.4028 | 158.1863 | 532.2783 | 1033.8673 | 31.734 | 31733.983 | 31733.983 | 0 | 8750407.6207 | -1524629.9428
Extra-high | 1618 | 141 | 111.7 | 0.34722 | 1.25 | [11 empty] | 0 | 111.7 | 31.0278 | 373.2639 | 158.1863 | 543.9019 | 1075.352 | 33.3658 | 33365.7829 | 33365.7829 | 0 | 8783773.4036 | -1524629.9428
Extra-high | 1619 | 142 | 113 | 0.33333 | 1.2 | [11 empty] | 0 | 113 | 31.3889 | 358.3333 | 158.1863 | 556.6357 | 1073.1553 | 33.6852 | 33685.1531 | 33685.1531 | 0 | 8817458.5567 | -1524629.9428
Extra-high | 1620 | 143 | 114.1 | 0.29167 | 1.05 | [11 empty] | 0 | 114.1 | 31.6944 | 313.5417 | 158.1863 | 567.5256 | 1039.2536 | 32.9386 | 32938.5641 | 32938.5641 | 0 | 8850397.1208 | -1524629.9428
Extra-high | 1621 | 144 | 115.1 | 0.25 | 0.9 | [11 empty] | 0 | 115.1 | 31.9722 | 268.75 | 158.1863 | 577.5171 | 1004.4533 | 32.1146 | 32114.6056 | 32114.6056 | 0 | 8882511.7264 | -1524629.9428
Extra-high | 1622 | 145 | 115.9 | 0.19444 | 0.7 | [11 empty] | 0 | 115.9 | 32.1944 | 209.0278 | 158.1863 | 585.573 | 952.7871 | 30.6745 | 30674.4502 | 30674.4502 | 0 | 8913186.1765 | -1524629.9428
Extra-high | 1623 | 146 | 116.5 | 0.11111 | 0.4 | [11 empty] | 0 | 116.5 | 32.3611 | 119.4444 | 158.1863 | 591.6516 | 869.2823 | 28.1309 | 28130.9411 | 28130.9411 | 0 | 8941317.1177 | -1524629.9428
Extra-high | 1624 | 147 | 116.7 | 0.013889 | 0.05 | [11 empty] | 0 | 116.7 | 32.4167 | 14.9306 | 158.1863 | 593.6848 | 766.8016 | 24.8572 | 24857.1512 | 24857.1512 | 0 | 8966174.2688 | -1524629.9428
Extra-high | 1625 | 148 | 116.6 | -0.069444 | -0.25 | [11 empty] | 0 | 116.6 | 32.3889 | -74.6528 | 158.1863 | 592.6678 | 676.2012 | 21.9014 | 21901.4064 | 21901.4064 | 0 | 8988075.6752 | -1524629.9428
Extra-high | 1626 | 149 | 116.2 | -0.19444 | -0.7 | [11 empty] | 0 | 116.2 | 32.2778 | -209.0278 | 158.1863 | 588.6084 | 537.7669 | 17.3579 | 17357.9195 | 17357.9195 | 0 | 9005433.5947 | -1524629.9428
Extra-high | 1627 | 150 | 115.2 | -0.33333 | -1.2 | [11 empty] | 0 | 115.2 | 32 | -358.3333 | 158.1863 | 578.521 | 378.374 | 12.108 | 12107.9665 | 12107.9665 | 0 | 9017541.5612 | -1524629.9428
Extra-high | 1628 | 151 | 113.8 | -0.44444 | -1.6 | [11 empty] | 0 | 113.8 | 31.6111 | -477.7778 | 158.1863 | 564.5452 | 244.9537 | 7.7433 | 7743.2579 | 7743.2579 | 0 | 9025284.8191 | -1524629.9428
Extra-high | 1629 | 152 | 112 | -0.51389 | -1.85 | [11 empty] | 0 | 112 | 31.1111 | -552.4306 | 158.1863 | 546.8274 | 152.5831 | 4.747 | 4747.0286 | 4747.0286 | 0 | 9030031.8477 | -1524629.9428
Extra-high | 1630 | 153 | 110.1 | -0.51389 | -1.85 | [11 empty] | 0 | 110.1 | 30.5833 | -552.4306 | 158.1863 | 528.4317 | 134.1874 | 4.1039 | 4103.8968 | 4103.8968 | 0 | 9034135.7445 | -1524629.9428
Extra-high | 1631 | 154 | 108.3 | -0.43056 | -1.55 | [11 empty] | 0 | 108.3 | 30.0833 | -462.8472 | 158.1863 | 511.2945 | 206.6335 | 6.2162 | 6216.2249 | 6216.2249 | 0 | 9040351.9695 | -1524629.9428
Extra-high | 1632 | 155 | 107 | -0.30556 | -1.1 | [11 empty] | 0 | 107 | 29.7222 | -328.4722 | 158.1863 | 499.0933 | 328.8073 | 9.7729 | 9772.8849 | 9772.8849 | 0 | 9050124.8544 | -1524629.9428
Extra-high | 1633 | 156 | 106.1 | -0.16667 | -0.6 | [11 empty] | 0 | 106.1 | 29.4722 | -179.1667 | 158.1863 | 490.7327 | 469.7522 | 13.8446 | 13844.6426 | 13844.6426 | 0 | 9063969.497 | -1524629.9428
Extra-high | 1634 | 157 | 105.8 | -0.055556 | -0.2 | [11 empty] | 0 | 105.8 | 29.3889 | -59.7222 | 158.1863 | 487.9615 | 586.4255 | 17.2344 | 17234.3939 | 17234.3939 | 0 | 9081203.8908 | -1524629.9428
Extra-high | 1635 | 158 | 105.7 | -0.013889 | -0.05 | [11 empty] | 0 | 105.7 | 29.3611 | -14.9306 | 158.1863 | 487.0395 | 630.2952 | 18.5062 | 18506.1668 | 18506.1668 | 0 | 9099710.0577 | -1524629.9428
Extra-high | 1636 | 159 | 105.7 | -0.013889 | -0.05 | [11 empty] | 0 | 105.7 | 29.3611 | -14.9306 | 158.1863 | 487.0395 | 630.2952 | 18.5062 | 18506.1668 | 18506.1668 | 0 | 9118216.2245 | -1524629.9428
Extra-high | 1637 | 160 | 105.6 | -0.055556 | -0.2 | [11 empty] | 0 | 105.6 | 29.3333 | -59.7222 | 158.1863 | 486.1184 | 584.5824 | 17.1478 | 17147.7504 | 17147.7504 | 0 | 9135363.9748 | -1524629.9428
Extra-high | 1638 | 161 | 105.3 | -0.097222 | -0.35 | [11 empty] | 0 | 105.3 | 29.25 | -104.5139 | 158.1863 | 483.3603 | 537.0326 | 15.7082 | 15708.2041 | 15708.2041 | 0 | 9151072.179 | -1524629.9428
Extra-high | 1639 | 162 | 104.9 | -0.125 | -0.45 | [11 empty] | 0 | 104.9 | 29.1389 | -134.375 | 158.1863 | 479.695 | 503.5062 | 14.6716 | 14671.6121 | 14671.6121 | 0 | 9165743.7911 | -1524629.9428
Extra-high | 1640 | 163 | 104.4 | -0.125 | -0.45 | [11 empty] | 0 | 104.4 | 29 | -134.375 | 158.1863 | 475.133 | 498.9442 | 14.4694 | 14469.3832 | 14469.3832 | 0 | 9180213.1743 | -1524629.9428
Extra-high | 1641 | 164 | 104 | -0.083333 | -0.3 | [11 empty] | 0 | 104 | 28.8889 | -89.5833 | 158.1863 | 471.4991 | 540.102 | 15.6029 | 15602.9474 | 15602.9474 | 0 | 9195816.1217 | -1524629.9428
Extra-high | 1642 | 165 | 103.8 | -0.013889 | -0.05 | [11 empty] | 0 | 103.8 | 28.8333 | -14.9306 | 158.1863 | 469.6874 | 612.9431 | 17.6732 | 17673.1924 | 17673.1924 | 0 | 9213489.3141 | -1524629.9428
Extra-high | 1643 | 166 | 103.9 | 0.083333 | 0.3 | [11 empty] | 0 | 103.9 | 28.8611 | 89.5833 | 158.1863 | 470.5928 | 718.3624 | 20.7327 | 20732.737 | 20732.737 | 0 | 9234222.0511 | -1524629.9428
Extra-high | 1644 | 167 | 104.4 | 0.16667 | 0.6 | [11 empty] | 0 | 104.4 | 29 | 179.1667 | 158.1863 | 475.133 | 812.4859 | 23.5621 | 23562.0916 | 23562.0916 | 0 | 9257784.1427 | -1524629.9428
Extra-high | 1645 | 168 | 105.1 | 0.23611 | 0.85 | [11 empty] | 0 | 105.1 | 29.1944 | 253.8194 | 158.1863 | 481.5259 | 893.5316 | 26.0862 | 26086.1578 | 26086.1578 | 0 | 9283870.3005 | -1524629.9428
Extra-high | 1646 | 169 | 106.1 | 0.29167 | 1.05 | [11 empty] | 0 | 106.1 | 29.4722 | 313.5417 | 158.1863 | 490.7327 | 962.4606 | 28.3659 | 28365.8521 | 28365.8521 | 0 | 9312236.1526 | -1524629.9428
Extra-high | 1647 | 170 | 107.2 | 0.33333 | 1.2 | [11 empty] | 0 | 107.2 | 29.7778 | 358.3333 | 158.1863 | 500.9608 | 1017.4804 | 30.2983 | 30298.3056 | 30298.3056 | 0 | 9342534.4582 | -1524629.9428
Extra-high | 1648 | 171 | 108.5 | 0.375 | 1.35 | [11 empty] | 0 | 108.5 | 30.1389 | 403.125 | 158.1863 | 513.1847 | 1074.4959 | 32.3841 | 32384.1131 | 32384.1131 | 0 | 9374918.5713 | -1524629.9428
Extra-high | 1649 | 172 | 109.9 | 0.38889 | 1.4 | [11 empty] | 0 | 109.9 | 30.5278 | 418.0556 | 158.1863 | 526.5136 | 1102.7554 | 33.6647 | 33664.6716 | 33664.6716 | 0 | 9408583.2429 | -1524629.9428
Extra-high | 1650 | 173 | 111.3 | 0.38889 | 1.4 | [11 empty] | 0 | 111.3 | 30.9167 | 418.0556 | 158.1863 | 540.0134 | 1116.2552 | 34.5109 | 34510.8897 | 34510.8897 | 0 | 9443094.1326 | -1524629.9428
Extra-high | 1651 | 174 | 112.7 | 0.36111 | 1.3 | [11 empty] | 0 | 112.7 | 31.3056 | 388.1944 | 158.1863 | 553.6841 | 1100.0648 | 34.4381 | 34438.1386 | 34438.1386 | 0 | 9477532.2712 | -1524629.9428
Extra-high | 1652 | 175 | 113.9 | 0.31944 | 1.15 | [11 empty] | 0 | 113.9 | 31.6389 | 343.4028 | 158.1863 | 565.5378 | 1067.1268 | 33.7627 | 33762.7075 | 33762.7075 | 0 | 9511294.9787 | -1524629.9428
Extra-high | 1653 | 176 | 115 | 0.29167 | 1.05 | [11 empty] | 0 | 115 | 31.9444 | 313.5417 | 158.1863 | 576.514 | 1048.2419 | 33.4855 | 33485.5065 | 33485.5065 | 0 | 9544780.4852 | -1524629.9428
Extra-high | 1654 | 177 | 116 | 0.25 | 0.9 | [11 empty] | 0 | 116 | 32.2222 | 268.75 | 158.1863 | 586.584 | 1013.5202 | 32.6579 | 32657.8731 | 32657.8731 | 0 | 9577438.3583 | -1524629.9428
Extra-high | 1655 | 178 | 116.8 | 0.22222 | 0.8 | [11 empty] | 0 | 116.8 | 32.4444 | 238.8889 | 158.1863 | 594.7027 | 991.7778 | 32.1777 | 32177.6798 | 32177.6798 | 0 | 9609616.0381 | -1524629.9428
Extra-high | 1656 | 179 | 117.6 | 0.22222 | 0.8 | [11 empty] | 0 | 117.6 | 32.6667 | 238.8889 | 158.1863 | 602.8772 | 999.9523 | 32.6651 | 32665.1089 | 32665.1089 | 0 | 9642281.147 | -1524629.9428
Extra-high | 1657 | 180 | 118.4 | 0.22222 | 0.8 | [11 empty] | 0 | 118.4 | 32.8889 | 238.8889 | 158.1863 | 611.1075 | 1008.1826 | 33.158 | 33158.0063 | 33158.0063 | 0 | 9675439.1533 | -1524629.9428
Extra-high | 1658 | 181 | 119.2 | 0.22222 | 0.8 | [11 empty] | 0 | 119.2 | 33.1111 | 238.8889 | 158.1863 | 619.3936 | 1016.4687 | 33.6564 | 33656.4091 | 33656.4091 | 0 | 9709095.5624 | -1524629.9428
Extra-high | 1659 | 182 | 120 | 0.22222 | 0.8 | [11 empty] | 0 | 120 | 33.3333 | 238.8889 | 158.1863 | 627.7355 | 1024.8106 | 34.1604 | 34160.3546 | 34160.3546 | 0 | 9743255.917 | -1524629.9428
Extra-high | 1660 | 183 | 120.8 | 0.22222 | 0.8 | [11 empty] | 0 | 120.8 | 33.5556 | 238.8889 | 158.1863 | 636.1332 | 1033.2083 | 34.6699 | 34669.88 | 34669.88 | 0 | 9777925.7971 | -1524629.9428
Extra-high | 1661 | 184 | 121.6 | 0.20833 | 0.75 | [11 empty] | 0 | 121.6 | 33.7778 | 223.9583 | 158.1863 | 644.5867 | 1026.7313 | 34.6807 | 34680.7015 | 34680.7015 | 0 | 9812606.4985 | -1524629.9428
Extra-high | 1662 | 185 | 122.3 | 0.20833 | 0.75 | [11 empty] | 0 | 122.3 | 33.9722 | 223.9583 | 158.1863 | 652.0293 | 1034.1739 | 35.1332 | 35133.185 | 35133.185 | 0 | 9847739.6835 | -1524629.9428
Extra-high | 1663 | 186 | 123.1 | 0.20833 | 0.75 | [11 empty] | 0 | 123.1 | 34.1944 | 223.9583 | 158.1863 | 660.5874 | 1042.732 | 35.6556 | 35655.6418 | 35655.6418 | 0 | 9883395.3253 | -1524629.9428
Extra-high | 1664 | 187 | 123.8 | 0.18056 | 0.65 | [11 empty] | 0 | 123.8 | 34.3889 | 194.0972 | 158.1863 | 668.1216 | 1020.405 | 35.0906 | 35090.5953 | 35090.5953 | 0 | 9918485.9206 | -1524629.9428
Extra-high | 1665 | 188 | 124.4 | 0.16667 | 0.6 | [11 empty] | 0 | 124.4 | 34.5556 | 179.1667 | 158.1863 | 674.6134 | 1011.9663 | 34.9691 | 34969.058 | 34969.058 | 0 | 9953454.9786 | -1524629.9428
Extra-high | 1666 | 189 | 125 | 0.13889 | 0.5 | [11 empty] | 0 | 125 | 34.7222 | 149.3056 | 158.1863 | 681.1366 | 988.6284 | 34.3274 | 34327.3755 | 34327.3755 | 0 | 9987782.3542 | -1524629.9428
Extra-high | 1667 | 190 | 125.4 | 0.11111 | 0.4 | [11 empty] | 0 | 125.4 | 34.8333 | 119.4444 | 158.1863 | 685.5029 | 963.1336 | 33.5492 | 33549.1521 | 33549.1521 | 0 | 10021331.5063 | -1524629.9428
Extra-high | 1668 | 191 | 125.8 | 0.097222 | 0.35 | [11 empty] | 0 | 125.8 | 34.9444 | 104.5139 | 158.1863 | 689.8831 | 952.5832 | 33.2875 | 33287.4906 | 33287.4906 | 0 | 10054618.9969 | -1524629.9428
Extra-high | 1669 | 192 | 126.1 | 0.083333 | 0.3 | [11 empty] | 0 | 126.1 | 35.0278 | 89.5833 | 158.1863 | 693.1774 | 940.9469 | 32.9593 | 32959.2805 | 32959.2805 | 0 | 10087578.2774 | -1524629.9428
Extra-high | 1670 | 193 | 126.4 | 0.069444 | 0.25 | [11 empty] | 0 | 126.4 | 35.1111 | 74.6528 | 158.1863 | 696.4795 | 929.3185 | 32.6294 | 32629.4065 | 32629.4065 | 0 | 10120207.6839 | -1524629.9428
Extra-high | 1671 | 194 | 126.6 | 0.041667 | 0.15 | [11 empty] | 0 | 126.6 | 35.1667 | 44.7917 | 158.1863 | 698.6853 | 901.6632 | 31.7085 | 31708.49 | 31708.49 | 0 | 10151916.1739 | -1524629.9428
Extra-high | 1672 | 195 | 126.7 | 0.027778 | 0.1 | [11 empty] | 0 | 126.7 | 35.1944 | 29.8611 | 158.1863 | 699.7895 | 887.8369 | 31.2469 | 31246.9254 | 31246.9254 | 0 | 10183163.0993 | -1524629.9428
Extra-high | 1673 | 196 | 126.8 | 0.027778 | 0.1 | [11 empty] | 0 | 126.8 | 35.2222 | 29.8611 | 158.1863 | 700.8946 | 888.9419 | 31.3105 | 31310.5108 | 31310.5108 | 0 | 10214473.61 | -1524629.9428
Extra-high | 1674 | 197 | 126.9 | 0.013889 | 0.05 | [11 empty] | 0 | 126.9 | 35.25 | 14.9306 | 158.1863 | 702.0005 | 875.1173 | 30.8479 | 30847.8862 | 30847.8862 | 0 | 10245321.4962 | -1524629.9428
Extra-high | 1675 | 198 | 126.9 | 0 | 0 | [11 empty] | 0 | 126.9 | 35.25 | 0 | 158.1863 | 702.0005 | 860.1868 | 30.3216 | 30321.5841 | 30321.5841 | 0 | 10275643.0803 | -1524629.9428
Extra-high | 1676 | 199 | 126.9 | -0.013889 | -0.05 | [11 empty] | 0 | 126.9 | 35.25 | -14.9306 | 158.1863 | 702.0005 | 845.2562 | 29.7953 | 29795.282 | 29795.282 | 0 | 10305438.3623 | -1524629.9428
Extra-high | 1677 | 200 | 126.8 | -0.041667 | -0.15 | [11 empty] | 0 | 126.8 | 35.2222 | -44.7917 | 158.1863 | 700.8946 | 814.2892 | 28.6811 | 28681.074 | 28681.074 | 0 | 10334119.4364 | -1524629.9428
Extra-high | 1678 | 201 | 126.6 | -0.069444 | -0.25 | [11 empty] | 0 | 126.6 | 35.1667 | -74.6528 | 158.1863 | 698.6853 | 782.2188 | 27.508 | 27508.027 | 27508.027 | 0 | 10361627.4634 | -1524629.9428
Extra-high | 1679 | 202 | 126.3 | -0.083333 | -0.3 | [11 empty] | 0 | 126.3 | 35.0833 | -89.5833 | 158.1863 | 695.3779 | 763.9808 | 26.803 | 26802.9945 | 26802.9945 | 0 | 10388430.4579 | -1524629.9428
Extra-high | 1680 | 203 | 126 | -0.083333 | -0.3 | [11 empty] | 0 | 126 | 35 | -89.5833 | 158.1863 | 692.0784 | 760.6813 | 26.6238 | 26623.8457 | 26623.8457 | 0 | 10415054.3036 | -1524629.9428
Extra-high | 1681 | 204 | 125.7 | -0.055556 | -0.2 | [11 empty] | 0 | 125.7 | 34.9167 | -59.7222 | 158.1863 | 688.7867 | 787.2507 | 27.4882 | 27488.1713 | 27488.1713 | 0 | 10442542.4748 | -1524629.9428
Extra-high | 1682 | 205 | 125.6 | -0.013889 | -0.05 | [11 empty] | 0 | 125.6 | 34.8889 | -14.9306 | 158.1863 | 687.6912 | 830.9469 | 28.9908 | 28990.8144 | 28990.8144 | 0 | 10471533.2892 | -1524629.9428
Extra-high | 1683 | 206 | 125.6 | 0.027778 | 0.1 | [11 empty] | 0 | 125.6 | 34.8889 | 29.8611 | 158.1863 | 687.6912 | 875.7386 | 30.5535 | 30553.5459 | 30553.5459 | 0 | 10502086.8351 | -1524629.9428
Extra-high | 1684 | 207 | 125.8 | 0.083333 | 0.3 | [11 empty] | 0 | 125.8 | 34.9444 | 89.5833 | 158.1863 | 689.8831 | 937.6526 | 32.7658 | 32765.7506 | 32765.7506 | 0 | 10534852.5857 | -1524629.9428
Extra-high | 1685 | 208 | 126.2 | 0.11111 | 0.4 | [11 empty] | 0 | 126.2 | 35.0556 | 119.4444 | 158.1863 | 694.2772 | 971.9079 | 34.0708 | 34070.7714 | 34070.7714 | 0 | 10568923.3572 | -1524629.9428
Extra-high | 1686 | 209 | 126.6 | 0.11111 | 0.4 | [11 empty] | 0 | 126.6 | 35.1667 | 119.4444 | 158.1863 | 698.6853 | 976.316 | 34.3338 | 34333.7793 | 34333.7793 | 0 | 10603257.1365 | -1524629.9428
Extra-high | 1687 | 210 | 127 | 0.11111 | 0.4 | [11 empty] | 0 | 127 | 35.2778 | 119.4444 | 158.1863 | 703.1074 | 980.738 | 34.5983 | 34598.2589 | 34598.2589 | 0 | 10637855.3954 | -1524629.9428
Extra-high | 1688 | 211 | 127.4 | 0.083333 | 0.3 | [11 empty] | 0 | 127.4 | 35.3889 | 89.5833 | 158.1863 | 707.5434 | 955.3129 | 33.8075 | 33807.4633 | 33807.4633 | 0 | 10671662.8586 | -1524629.9428
Extra-high | 1689 | 212 | 127.6 | 0.055556 | 0.2 | [11 empty] | 0 | 127.6 | 35.4444 | 59.7222 | 158.1863 | 709.7666 | 927.6751 | 32.8809 | 32880.9269 | 32880.9269 | 0 | 10704543.7855 | -1524629.9428
Extra-high | 1690 | 213 | 127.8 | 0.041667 | 0.15 | [11 empty] | 0 | 127.8 | 35.5 | 44.7917 | 158.1863 | 711.9933 | 914.9712 | 32.4815 | 32481.4781 | 32481.4781 | 0 | 10737025.2636 | -1524629.9428
Extra-high | 1691 | 214 | 127.9 | 0.027778 | 0.1 | [11 empty] | 0 | 127.9 | 35.5278 | 29.8611 | 158.1863 | 713.108 | 901.1553 | 32.016 | 32016.0461 | 32016.0461 | 0 | 10769041.3097 | -1524629.9428
Extra-high | 1692 | 215 | 128 | 0.027778 | 0.1 | [11 empty] | 0 | 128 | 35.5556 | 29.8611 | 158.1863 | 714.2235 | 902.2709 | 32.0807 | 32080.7418 | 32080.7418 | 0 | 10801122.0515 | -1524629.9428
Extra-high | 1693 | 216 | 128.1 | 0.027778 | 0.1 | [11 empty] | 0 | 128.1 | 35.5833 | 29.8611 | 158.1863 | 715.3399 | 903.3873 | 32.1455 | 32145.5305 | 32145.5305 | 0 | 10833267.582 | -1524629.9428
Extra-high | 1694 | 217 | 128.2 | 0.027778 | 0.1 | [11 empty] | 0 | 128.2 | 35.6111 | 29.8611 | 158.1863 | 716.4572 | 904.5046 | 32.2104 | 32210.4122 | 32210.4122 | 0 | 10865477.9942 | -1524629.9428
Extra-high | 1695 | 218 | 128.3 | 0.027778 | 0.1 | [11 empty] | 0 | 128.3 | 35.6389 | 29.8611 | 158.1863 | 717.5753 | 905.6227 | 32.2754 | 32275.3871 | 32275.3871 | 0 | 10897753.3813 | -1524629.9428
Extra-high | 1696 | 219 | 128.4 | 0.027778 | 0.1 | [11 empty] | 0 | 128.4 | 35.6667 | 29.8611 | 158.1863 | 718.6944 | 906.7417 | 32.3405 | 32340.4552 | 32340.4552 | 0 | 10930093.8366 | -1524629.9428
Extra-high | 1697 | 220 | 128.5 | 0.027778 | 0.1 | [11 empty] | 0 | 128.5 | 35.6944 | 29.8611 | 158.1863 | 719.8143 | 907.8616 | 32.4056 | 32405.6166 | 32405.6166 | 0 | 10962499.4532 | -1524629.9428
Extra-high | 1698 | 221 | 128.6 | 0.013889 | 0.05 | [11 empty] | 0 | 128.6 | 35.7222 | 14.9306 | 158.1863 | 720.935 | 894.0518 | 31.9375 | 31937.5187 | 31937.5187 | 0 | 10994436.9719 | -1524629.9428
Extra-high | 1699 | 222 | 128.6 | -0.013889 | -0.05 | [11 empty] | 0 | 128.6 | 35.7222 | -14.9306 | 158.1863 | 720.935 | 864.1907 | 30.8708 | 30870.8135 | 30870.8135 | 0 | 11025307.7854 | -1524629.9428
Extra-high | 1700 | 223 | 128.5 | -0.041667 | -0.15 | [11 empty] | 0 | 128.5 | 35.6944 | -44.7917 | 158.1863 | 719.8143 | 833.2089 | 29.7409 | 29740.9272 | 29740.9272 | 0 | 11055048.7126 | -1524629.9428
Extra-high | 1701 | 224 | 128.3 | -0.055556 | -0.2 | [11 empty] | 0 | 128.3 | 35.6389 | -59.7222 | 158.1863 | 717.5753 | 816.0394 | 29.0827 | 29082.7367 | 29082.7367 | 0 | 11084131.4492 | -1524629.9428
Extra-high | 1702 | 225 | 128.1 | -0.055556 | -0.2 | [11 empty] | 0 | 128.1 | 35.5833 | -59.7222 | 158.1863 | 715.3399 | 813.8039 | 28.9579 | 28957.8569 | 28957.8569 | 0 | 11113089.3061 | -1524629.9428
Extra-high | 1703 | 226 | 127.9 | -0.069444 | -0.25 | [11 empty] | 0 | 127.9 | 35.5278 | -74.6528 | 158.1863 | 713.108 | 796.6414 | 28.3029 | 28302.8999 | 28302.8999 | 0 | 11141392.206 | -1524629.9428
Extra-high | 1704 | 227 | 127.6 | -0.069444 | -0.25 | [11 empty] | 0 | 127.6 | 35.4444 | -74.6528 | 158.1863 | 709.7666 | 793.3001 | 28.1181 | 28118.0796 | 28118.0796 | 0 | 11169510.2857 | -1524629.9428
Extra-high | 1705 | 228 | 127.4 | -0.055556 | -0.2 | [11 empty] | 0 | 127.4 | 35.3889 | -59.7222 | 158.1863 | 707.5434 | 806.0074 | 28.5237 | 28523.7055 | 28523.7055 | 0 | 11198033.9912 | -1524629.9428
Extra-high | 1706 | 229 | 127.2 | -0.055556 | -0.2 | [11 empty] | 0 | 127.2 | 35.3333 | -59.7222 | 158.1863 | 705.3236 | 803.7876 | 28.4005 | 28400.4965 | 28400.4965 | 0 | 11226434.4877 | -1524629.9428
Extra-high | 1707 | 230 | 127 | -0.041667 | -0.15 | [11 empty] | 0 | 127 | 35.2778 | -44.7917 | 158.1863 | 703.1074 | 816.5019 | 28.8044 | 28804.3739 | 28804.3739 | 0 | 11255238.8615 | -1524629.9428
Extra-high | 1708 | 231 | 126.9 | -0.027778 | -0.1 | [11 empty] | 0 | 126.9 | 35.25 | -29.8611 | 158.1863 | 702.0005 | 830.3257 | 29.269 | 29268.9799 | 29268.9799 | 0 | 11284507.8414 | -1524629.9428
Extra-high | 1709 | 232 | 126.8 | -0.027778 | -0.1 | [11 empty] | 0 | 126.8 | 35.2222 | -29.8611 | 158.1863 | 700.8946 | 829.2197 | 29.207 | 29206.9614 | 29206.9614 | 0 | 11313714.8028 | -1524629.9428
Extra-high | 1710 | 233 | 126.7 | 0 | 0 | [11 empty] | 0 | 126.7 | 35.1944 | 0 | 158.1863 | 699.7895 | 857.9758 | 30.196 | 30195.9802 | 30195.9802 | 0 | 11343910.783 | -1524629.9428
Extra-high | 1711 | 234 | 126.8 | 0.027778 | 0.1 | [11 empty] | 0 | 126.8 | 35.2222 | 29.8611 | 158.1863 | 700.8946 | 888.9419 | 31.3105 | 31310.5108 | 31310.5108 | 0 | 11375221.2938 | -1524629.9428
Extra-high | 1712 | 235 | 126.9 | 0.041667 | 0.15 | [11 empty] | 0 | 126.9 | 35.25 | 44.7917 | 158.1863 | 702.0005 | 904.9784 | 31.9005 | 31900.4904 | 31900.4904 | 0 | 11407121.7841 | -1524629.9428
Extra-high | 1713 | 236 | 127.1 | 0.069444 | 0.25 | [11 empty] | 0 | 127.1 | 35.3056 | 74.6528 | 158.1863 | 704.215 | 937.0541 | 33.0832 | 33083.2146 | 33083.2146 | 0 | 11440204.9987 | -1524629.9428
Extra-high | 1714 | 237 | 127.4 | 0.083333 | 0.3 | [11 empty] | 0 | 127.4 | 35.3889 | 89.5833 | 158.1863 | 707.5434 | 955.3129 | 33.8075 | 33807.4633 | 33807.4633 | 0 | 11474012.462 | -1524629.9428
Extra-high | 1715 | 238 | 127.7 | 0.097222 | 0.35 | [11 empty] | 0 | 127.7 | 35.4722 | 104.5139 | 158.1863 | 710.8795 | 973.5796 | 34.535 | 34535.0334 | 34535.0334 | 0 | 11508547.4954 | -1524629.9428
Extra-high | 1716 | 239 | 128.1 | 0.11111 | 0.4 | [11 empty] | 0 | 128.1 | 35.5833 | 119.4444 | 158.1863 | 715.3399 | 992.9706 | 35.3332 | 35333.2041 | 35333.2041 | 0 | 11543880.6995 | -1524629.9428
Extra-high | 1717 | 240 | 128.5 | 0.125 | 0.45 | [11 empty] | 0 | 128.5 | 35.6944 | 134.375 | 158.1863 | 719.8143 | 1012.3755 | 36.1362 | 36136.1818 | 36136.1818 | 0 | 11580016.8813 | -1524629.9428
Extra-high | 1718 | 241 | 129 | 0.13889 | 0.5 | [11 empty] | 0 | 129 | 35.8333 | 149.3056 | 158.1863 | 725.4268 | 1032.9186 | 37.0129 | 37012.918 | 37012.918 | 0 | 11617029.7993 | -1524629.9428
Extra-high | 1719 | 242 | 129.5 | 0.15278 | 0.55 | [11 empty] | 0 | 129.5 | 35.9722 | 164.2361 | 158.1863 | 731.0612 | 1053.4836 | 37.8961 | 37896.1447 | 37896.1447 | 0 | 11654925.9441 | -1524629.9428
Extra-high | 1720 | 243 | 130.1 | 0.15278 | 0.55 | [11 empty] | 0 | 130.1 | 36.1389 | 164.2361 | 158.1863 | 737.8512 | 1060.2736 | 38.3171 | 38317.1086 | 38317.1086 | 0 | 11693243.0527 | -1524629.9428
Extra-high | 1721 | 244 | 130.6 | 0.125 | 0.45 | [11 empty] | 0 | 130.6 | 36.2778 | 134.375 | 158.1863 | 743.5335 | 1036.0948 | 37.5872 | 37587.2158 | 37587.2158 | 0 | 11730830.2685 | -1524629.9428
Extra-high | 1722 | 245 | 131 | 0.083333 | 0.3 | [11 empty] | 0 | 131 | 36.3889 | 89.5833 | 158.1863 | 748.0951 | 995.8646 | 36.2384 | 36238.408 | 36238.408 | 0 | 11767068.6764 | -1524629.9428
Extra-high | 1723 | 246 | 131.2 | 0.041667 | 0.15 | [11 empty] | 0 | 131.2 | 36.4444 | 44.7917 | 158.1863 | 750.3811 | 953.359 | 34.7446 | 34744.6385 | 34744.6385 | 0 | 11801813.315 | -1524629.9428
Extra-high | 1724 | 247 | 131.3 | 0 | 0 | [11 empty] | 0 | 131.3 | 36.4722 | 0 | 158.1863 | 751.5254 | 909.7116 | 33.1792 | 33179.2046 | 33179.2046 | 0 | 11834992.5196 | -1524629.9428
Extra-high | 1725 | 248 | 131.2 | -0.083333 | -0.3 | [11 empty] | 0 | 131.2 | 36.4444 | -89.5833 | 158.1863 | 750.3811 | 818.984 | 29.8474 | 29847.4163 | 29847.4163 | 0 | 11864839.9359 | -1524629.9428
Extra-high | 1726 | 249 | 130.7 | -0.19444 | -0.7 | [11 empty] | 0 | 130.7 | 36.3056 | -209.0278 | 158.1863 | 744.6726 | 693.8311 | 25.1899 | 25189.9224 | 25189.9224 | 0 | 11890029.8583 | -1524629.9428
Extra-high | 1727 | 250 | 129.8 | -0.31944 | -1.15 | [11 empty] | 0 | 129.8 | 36.0556 | -343.4028 | 158.1863 | 734.4523 | 549.2358 | 19.803 | 19803.0001 | 19803.0001 | 0 | 11909832.8584 | -1524629.9428
Extra-high | 1728 | 251 | 128.4 | -0.45833 | -1.65 | [11 empty] | 0 | 128.4 | 35.6667 | -492.7083 | 158.1863 | 718.6944 | 384.1723 | 13.7021 | 13702.145 | 13702.145 | 0 | 11923535.0035 | -1524629.9428
Extra-high | 1729 | 252 | 126.5 | -0.59722 | -2.15 | [11 empty] | 0 | 126.5 | 35.1389 | -642.0139 | 158.1863 | 697.582 | 213.7543 | 7.5111 | 7511.0898 | 7511.0898 | 0 | 11931046.0932 | -1524629.9428
Extra-high | 1730 | 253 | 124.1 | -0.68056 | -2.45 | [11 empty] | 0 | 124.1 | 34.4722 | -731.5972 | 158.1863 | 671.3636 | 97.9526 | 3.3766 | 3376.6431 | 3376.6431 | 0 | 11934422.7364 | -1524629.9428
Extra-high | 1731 | 254 | 121.6 | -0.70833 | -2.55 | [11 empty] | 0 | 121.6 | 33.7778 | -761.4583 | 158.1863 | 644.5867 | 41.3146 | 1.3955 | 1395.5163 | 1395.5163 | 0 | 11935818.2527 | -1524629.9428
Extra-high | 1732 | 255 | 119 | -0.70833 | -2.55 | [11 empty] | 0 | 119 | 33.0556 | -761.4583 | 158.1863 | 617.3168 | 14.0448 | 0.46426 | 464.257 | 464.257 | 0 | 11936282.5097 | -1524629.9428
Extra-high | 1733 | 256 | 116.5 | -0.68056 | -2.45 | [11 empty] | 0 | 116.5 | 32.3611 | -731.5972 | 158.1863 | 591.6516 | 18.2406 | 0.59029 | 590.2872 | 590.2872 | 0 | 11936872.7969 | -1524629.9428
Extra-high | 1734 | 257 | 114.1 | -0.65278 | -2.35 | [11 empty] | 0 | 114.1 | 31.6944 | -701.7361 | 158.1863 | 567.5256 | 23.9758 | 0.7599 | 759.899 | 759.899 | 0 | 11937632.6959 | -1524629.9428
Extra-high | 1735 | 258 | 111.8 | -0.63889 | -2.3 | [11 empty] | 0 | 111.8 | 31.0556 | -686.8056 | 158.1863 | 544.8762 | 16.2569 | 0.50487 | 504.8656 | 504.8656 | 0 | 11938137.5615 | -1524629.9428
Extra-high | 1736 | 259 | 109.5 | -0.65278 | -2.35 | [11 empty] | 0 | 109.5 | 30.4167 | -701.7361 | 158.1863 | 522.6879 | -20.862 | -0.63455 | -634.5517 | 0 | -634.5517 | 11938137.5615 | -1525264.4945
Extra-high | 1737 | 260 | 107.1 | -0.65278 | -2.35 | [11 empty] | 0 | 107.1 | 29.75 | -701.7361 | 158.1863 | 500.0266 | -43.5232 | -1.2948 | -1294.816 | 0 | -1294.816 | 11938137.5615 | -1526559.3104
Extra-high | 1738 | 261 | 104.8 | -0.63889 | -2.3 | [11 empty] | 0 | 104.8 | 29.1111 | -686.8056 | 158.1863 | 478.7808 | -49.8385 | -1.4509 | -1450.8531 | 0 | -1450.8531 | 11938137.5615 | -1528010.1635
Extra-high | 1739 | 262 | 102.5 | -0.61111 | -2.2 | [11 empty] | 0 | 102.5 | 28.4722 | -656.9444 | 158.1863 | 457.9963 | -40.7619 | -1.1606 | -1160.5829 | 0 | -1160.5829 | 11938137.5615 | -1529170.7465
Extra-high | 1740 | 263 | 100.4 | -0.54167 | -1.95 | [11 empty] | 0 | 100.4 | 27.8889 | -582.2917 | 158.1863 | 439.4218 | 15.3164 | 0.42716 | 427.1576 | 427.1576 | 0 | 11938564.7191 | -1529170.7465
Extra-high | 1741 | 264 | 98.6 | -0.44444 | -1.6 | [11 empty] | 0 | 98.6 | 27.3889 | -477.7778 | 158.1863 | 423.8069 | 104.2154 | 2.8543 | 2854.3434 | 2854.3434 | 0 | 11941419.0625 | -1529170.7465
Extra-high | 1742 | 265 | 97.2 | -0.375 | -1.35 | [11 empty] | 0 | 97.2 | 27 | -403.125 | 158.1863 | 411.8573 | 166.9185 | 4.5068 | 4506.7998 | 4506.7998 | 0 | 11945925.8623 | -1529170.7465
Extra-high | 1743 | 266 | 95.9 | -0.33333 | -1.2 | [11 empty] | 0 | 95.9 | 26.6389 | -358.3333 | 158.1863 | 400.9142 | 200.7671 | 5.3482 | 5348.2123 | 5348.2123 | 0 | 11951274.0745 | -1529170.7465
Extra-high | 1744 | 267 | 94.8 | -0.29167 | -1.05 | [11 empty] | 0 | 94.8 | 26.3333 | -313.5417 | 158.1863 | 391.7697 | 236.4143 | 6.2256 | 6225.5768 | 6225.5768 | 0 | 11957499.6513 | -1529170.7465
Extra-high | 1745 | 268 | 93.8 | -0.27778 | -1 | [11 empty] | 0 | 93.8 | 26.0556 | -298.6111 | 158.1863 | 383.5481 | 243.1233 | 6.3347 | 6334.7119 | 6334.7119 | 0 | 11963834.3633 | -1529170.7465
Extra-high | 1746 | 269 | 92.8 | -0.27778 | -1 | [11 empty] | 0 | 92.8 | 25.7778 | -298.6111 | 158.1863 | 375.4137 | 234.9889 | 6.0575 | 6057.4908 | 6057.4908 | 0 | 11969891.8541 | -1529170.7465
Extra-high | 1747 | 270 | 91.8 | -0.25 | -0.9 | [11 empty] | 0 | 91.8 | 25.5 | -268.75 | 158.1863 | 367.3665 | 256.8028 | 6.5485 | 6548.4703 | 6548.4703 | 0 | 11976440.3244 | -1529170.7465
Extra-high | 1748 | 271 | 91 | -0.22222 | -0.8 | [11 empty] | 0 | 91 | 25.2778 | -238.8889 | 158.1863 | 360.9915 | 280.2889 | 7.0851 | 7085.0797 | 7085.0797 | 0 | 11983525.4041 | -1529170.7465
Extra-high | 1749 | 272 | 90.2 | -0.19444 | -0.7 | [11 empty] | 0 | 90.2 | 25.0556 | -209.0278 | 158.1863 | 354.6723 | 303.8308 | 7.6126 | 7612.6488 | 7612.6488 | 0 | 11991138.0529 | -1529170.7465
Extra-high | 1750 | 273 | 89.6 | -0.15278 | -0.55 | [11 empty] | 0 | 89.6 | 24.8889 | -164.2361 | 158.1863 | 349.9695 | 343.9197 | 8.5598 | 8559.7781 | 8559.7781 | 0 | 11999697.831 | -1529170.7465
Extra-high | 1751 | 274 | 89.1 | -0.13889 | -0.5 | [11 empty] | 0 | 89.1 | 24.75 | -149.3056 | 158.1863 | 346.0745 | 354.9552 | 8.7851 | 8785.1412 | 8785.1412 | 0 | 12008482.9722 | -1529170.7465
Extra-high | 1752 | 275 | 88.6 | -0.13889 | -0.5 | [11 empty] | 0 | 88.6 | 24.6111 | -149.3056 | 158.1863 | 342.2013 | 351.082 | 8.6405 | 8640.5177 | 8640.5177 | 0 | 12017123.4899 | -1529170.7465
Extra-high | 1753 | 276 | 88.1 | -0.13889 | -0.5 | [11 empty] | 0 | 88.1 | 24.4722 | -149.3056 | 158.1863 | 338.3499 | 347.2306 | 8.4975 | 8497.5035 | 8497.5035 | 0 | 12025620.9934 | -1529170.7465
Extra-high | 1754 | 277 | 87.6 | -0.13889 | -0.5 | [11 empty] | 0 | 87.6 | 24.3333 | -149.3056 | 158.1863 | 334.5202 | 343.4009 | 8.3561 | 8356.0896 | 8356.0896 | 0 | 12033977.083 | -1529170.7465
Extra-high | 1755 | 278 | 87.1 | -0.13889 | -0.5 | [11 empty] | 0 | 87.1 | 24.1944 | -149.3056 | 158.1863 | 330.7124 | 339.5931 | 8.2163 | 8216.2668 | 8216.2668 | 0 | 12042193.3498 | -1529170.7465
Extra-high | 1756 | 279 | 86.6 | -0.13889 | -0.5 | [11 empty] | 0 | 86.6 | 24.0556 | -149.3056 | 158.1863 | 326.9264 | 335.8071 | 8.078 | 8078.026 | 8078.026 | 0 | 12050271.3758 | -1529170.7465
Extra-high | 1757 | 280 | 86.1 | -0.15278 | -0.55 | [11 empty] | 0 | 86.1 | 23.9167 | -164.2361 | 158.1863 | 323.1622 | 317.1123 | 7.5843 | 7584.2691 | 7584.2691 | 0 | 12057855.6449 | -1529170.7465
Extra-high | 1758 | 281 | 85.5 | -0.15278 | -0.55 | [11 empty] | 0 | 85.5 | 23.75 | -164.2361 | 158.1863 | 318.6738 | 312.624 | 7.4248 | 7424.8197 | 7424.8197 | 0 | 12065280.4647 | -1529170.7465
Extra-high | 1759 | 282 | 85 | -0.15278 | -0.55 | [11 empty] | 0 | 85 | 23.6111 | -164.2361 | 158.1863 | 314.9576 | 308.9077 | 7.2937 | 7293.6542 | 7293.6542 | 0 | 12072574.1189 | -1529170.7465
Extra-high | 1760 | 283 | 84.4 | -0.16667 | -0.6 | [11 empty] | 0 | 84.4 | 23.4444 | -179.1667 | 158.1863 | 310.5268 | 289.5464 | 6.7883 | 6788.2541 | 6788.2541 | 0 | 12079362.373 | -1529170.7465
Extra-high | 1761 | 284 | 83.8 | -0.16667 | -0.6 | [11 empty] | 0 | 83.8 | 23.2778 | -179.1667 | 158.1863 | 306.1274 | 285.147 | 6.6376 | 6637.5886 | 6637.5886 | 0 | 12085999.9617 | -1529170.7465
Extra-high | 1762 | 285 | 83.2 | -0.16667 | -0.6 | [11 empty] | 0 | 83.2 | 23.1111 | -179.1667 | 158.1863 | 301.7594 | 280.779 | 6.4891 | 6489.115 | 6489.115 | 0 | 12092489.0766 | -1529170.7465
Extra-high | 1763 | 286 | 82.6 | -0.16667 | -0.6 | [11 empty] | 0 | 82.6 | 22.9444 | -179.1667 | 158.1863 | 297.4228 | 276.4424 | 6.3428 | 6342.8174 | 6342.8174 | 0 | 12098831.8941 | -1529170.7465
Extra-high | 1764 | 287 | 82 | -0.18056 | -0.65 | [11 empty] | 0 | 82 | 22.7778 | -194.0972 | 158.1863 | 293.1176 | 257.2066 | 5.8586 | 5858.5955 | 5858.5955 | 0 | 12104690.4896 | -1529170.7465
Extra-high | 1765 | 288 | 81.3 | -0.22222 | -0.8 | [11 empty] | 0 | 81.3 | 22.5833 | -238.8889 | 158.1863 | 288.1345 | 207.4319 | 4.6845 | 4684.5033 | 4684.5033 | 0 | 12109374.9929 | -1529170.7465
Extra-high | 1766 | 289 | 80.4 | -0.30556 | -1.1 | [11 empty] | 0 | 80.4 | 22.3333 | -328.4722 | 158.1863 | 281.7905 | 111.5045 | 2.4903 | 2490.267 | 2490.267 | 0 | 12111865.2599 | -1529170.7465
Extra-high | 1767 | 290 | 79.1 | -0.41667 | -1.5 | [11 empty] | 0 | 79.1 | 21.9722 | -447.9167 | 158.1863 | 272.7515 | -16.9789 | -0.37306 | -373.0643 | 0 | -373.0643 | 12111865.2599 | -1529543.8108
Extra-high | 1768 | 291 | 77.4 | -0.55556 | -2 | [11 empty] | 0 | 77.4 | 21.5 | -597.2222 | 158.1863 | 261.1537 | -177.8823 | -3.8245 | -3824.4697 | 0 | -3824.4697 | 12111865.2599 | -1533368.2805
Extra-high | 1769 | 292 | 75.1 | -0.70833 | -2.55 | [11 empty] | 0 | 75.1 | 20.8611 | -761.4583 | 158.1863 | 245.8635 | -357.4086 | -7.4559 | -7455.94 | 0 | -7455.94 | 12111865.2599 | -1540824.2205
Extra-high | 1770 | 293 | 72.3 | -0.83333 | -3 | [11 empty] | 0 | 72.3 | 20.0833 | -895.8333 | 158.1863 | 227.8719 | -509.7752 | -10.238 | -10237.9847 | 0 | -10237.9847 | 12111865.2599 | -1551062.2052
Extra-high | 1771 | 294 | 69.1 | -0.88889 | -3.2 | [11 empty] | 0 | 69.1 | 19.1944 | -955.5556 | 158.1863 | 208.1471 | -589.2222 | -11.3098 | -11309.7936 | 0 | -11309.7936 | 12111865.2599 | -1562371.9988
Extra-high | 1772 | 295 | 65.9 | -0.88889 | -3.2 | [11 empty] | 0 | 65.9 | 18.3056 | -955.5556 | 158.1863 | 189.315 | -608.0543 | -11.1308 | -11130.7719 | 0 | -11130.7719 | 12111865.2599 | -1573502.7706
Extra-high | 1773 | 296 | 62.7 | -0.86111 | -3.1 | [11 empty] | 0 | 62.7 | 17.4167 | -925.6944 | 158.1863 | 171.3757 | -596.1325 | -10.3826 | -10382.6407 | 0 | -10382.6407 | 12111865.2599 | -1583885.4113
Extra-high | 1774 | 297 | 59.7 | -0.79167 | -2.85 | [11 empty] | 0 | 59.7 | 16.5833 | -851.0417 | 158.1863 | 155.3685 | -537.487 | -8.9133 | -8913.3254 | 0 | -8913.3254 | 12111865.2599 | -1592798.7367
Extra-high | 1775 | 298 | 57 | -0.70833 | -2.55 | [11 empty] | 0 | 57 | 15.8333 | -761.4583 | 158.1863 | 141.6328 | -461.6393 | -7.3093 | -7309.2883 | 0 | -7309.2883 | 12111865.2599 | -1600108.025
Extra-high | 1776 | 299 | 54.6 | -0.66667 | -2.4 | [11 empty] | 0 | 54.6 | 15.1667 | -716.6667 | 158.1863 | 129.9569 | -428.5235 | -6.4993 | -6499.2727 | 0 | -6499.2727 | 12111865.2599 | -1606607.2977
Extra-high | 1777 | 300 | 52.2 | -0.68056 | -2.45 | [11 empty] | 0 | 52.2 | 14.5 | -731.5972 | 158.1863 | 118.7832 | -454.6277 | -6.5921 | -6592.102 | 0 | -6592.102 | 12111865.2599 | -1613199.3997
Extra-high | 1778 | 301 | 49.7 | -0.75 | -2.7 | [11 empty] | 0 | 49.7 | 13.8056 | -806.25 | 158.1863 | 107.678 | -540.3858 | -7.4603 | -7460.3255 | 0 | -7460.3255 | 12111865.2599 | -1620659.7252
Extra-high | 1779 | 302 | 46.8 | -0.86111 | -3.1 | [11 empty] | 0 | 46.8 | 13 | -925.6944 | 158.1863 | 95.4786 | -672.0296 | -8.7364 | -8736.3851 | 0 | -8736.3851 | 12111865.2599 | -1629396.1103
Extra-high | 1780 | 303 | 43.5 | -0.95833 | -3.45 | [11 empty] | 0 | 43.5 | 12.0833 | -1030.2083 | 158.1863 | 82.4884 | -789.5337 | -9.5402 | -9540.1991 | 0 | -9540.1991 | 12111865.2599 | -1638936.3094
Extra-high | 1781 | 304 | 39.9 | -0.98611 | -3.55 | [11 empty] | 0 | 39.9 | 11.0833 | -1060.0694 | 158.1863 | 69.4001 | -832.4831 | -9.2267 | -9226.6878 | 0 | -9226.6878 | 12111865.2599 | -1648162.9972
Extra-high | 1782 | 305 | 36.4 | -0.93056 | -3.35 | [11 empty] | 0 | 36.4 | 10.1111 | -1000.3472 | 158.1863 | 57.7586 | -784.4023 | -7.9312 | -7931.1791 | 0 | -7931.1791 | 12111865.2599 | -1656094.1763
Extra-high | 1783 | 306 | 33.2 | -0.81944 | -2.95 | [11 empty] | 0 | 33.2 | 9.2222 | -880.9028 | 158.1863 | 48.0497 | -674.6669 | -6.2219 | -6221.9277 | 0 | -6221.9277 | 12111865.2599 | -1662316.1041
Extra-high | 1784 | 307 | 30.5 | -0.68056 | -2.45 | [11 empty] | 0 | 30.5 | 8.4722 | -731.5972 | 158.1863 | 40.5521 | -532.8588 | -4.5145 | -4514.4984 | 0 | -4514.4984 | 12111865.2599 | -1666830.6024
Extra-high | 1785 | 308 | 28.3 | -0.58333 | -2.1 | [11 empty] | 0 | 28.3 | 7.8611 | -627.0833 | 158.1863 | 34.913 | -433.9841 | -3.4116 | -3411.5972 | 0 | -3411.5972 | 12111865.2599 | -1670242.1996
Extra-high | 1786 | 309 | 26.3 | -0.54167 | -1.95 | [11 empty] | 0 | 26.3 | 7.3056 | -582.2917 | 158.1863 | 30.1527 | -393.9528 | -2.878 | -2878.0437 | 0 | -2878.0437 | 12111865.2599 | -1673120.2433
Extra-high | 1787 | 310 | 24.4 | -0.52778 | -1.9 | [11 empty] | 0 | 24.4 | 6.7778 | -567.3611 | 158.1863 | 25.9534 | -383.2215 | -2.5974 | -2597.3901 | 0 | -2597.3901 | 12111865.2599 | -1675717.6334
Extra-high | 1788 | 311 | 22.5 | -0.54167 | -1.95 | [11 empty] | 0 | 22.5 | 6.25 | -582.2917 | 158.1863 | 22.0688 | -402.0366 | -2.5127 | -2512.7287 | 0 | -2512.7287 | 12111865.2599 | -1678230.3621
Extra-high | 1789 | 312 | 20.5 | -0.59722 | -2.15 | [11 empty] | 0 | 20.5 | 5.6944 | -642.0139 | 158.1863 | 18.3199 | -465.5078 | -2.6508 | -2650.8082 | 0 | -2650.8082 | 12111865.2599 | -1680881.1703
Extra-high | 1790 | 313 | 18.2 | -0.69444 | -2.5 | [11 empty] | 0 | 18.2 | 5.0556 | -746.5278 | 158.1863 | 14.4397 | -573.9019 | -2.9014 | -2901.3928 | 0 | -2901.3928 | 12111865.2599 | -1683782.5631
Extra-high | 1791 | 314 | 15.5 | -0.81944 | -2.95 | [11 empty] | 0 | 15.5 | 4.3056 | -880.9028 | 158.1863 | 10.4732 | -712.2434 | -3.0666 | -3066.6034 | 0 | -3066.6034 | 12111865.2599 | -1686849.1665
Extra-high | 1792 | 315 | 12.3 | -0.94444 | -3.4 | [11 empty] | 0 | 12.3 | 3.4167 | -1015.2778 | 158.1863 | 6.5951 | -850.4964 | -2.9059 | -2905.8626 | 0 | -2905.8626 | 12111865.2599 | -1689755.0291
Extra-high | 1793 | 316 | 8.7 | -0.98611 | -3.55 | [11 empty] | 0 | 8.7 | 2.4167 | -1060.0694 | 158.1863 | 3.2995 | -898.5837 | -2.1716 | -2171.5772 | 0 | -2171.5772 | 12111865.2599 | -1691926.6063
Extra-high | 1794 | 317 | 5.2 | -1.2083 | -4.35 | [11 empty] | 0 | 5.2 | 1.4444 | -1298.9583 | 158.1863 | 1.1787 | -1139.5933 | -1.6461 | -1646.0793 | 0 | -1646.0793 | 12111865.2599 | -1693572.6855
Extra-high | 1795 | 318 | 0 | -0.72222 | -2.6 | [11 empty] | 1 |  | 0 | -776.3889 | 158.1863 | 0 | -618.2026 | 0 | 0 | 0 | 0 | 12111865.2599 | -1693572.6855
Extra-high | 1796 | 319 | 0 | 0 | 0 | [11 empty] | 1 |  | 0 | 0 | 158.1863 | 0 | 158.1863 | 0 | 0 | 0 | 0 | 12111865.2599 | -1693572.6855
Extra-high | 1797 | 320 | 0 | 0 | 0 | [11 empty] | 1 |  | 0 | 0 | 158.1863 | 0 | 158.1863 | 0 | 0 | 0 | 0 | 12111865.2599 | -1693572.6855
Extra-high | 1798 | 321 | 0 | 0 | 0 | [11 empty] | 1 |  | 0 | 0 | 158.1863 | 0 | 158.1863 | 0 | 0 | 0 | 0 | 12111865.2599 | -1693572.6855
Extra-high | 1799 | 322 | 0 | 0 | 0 | [11 empty] | 1 |  | 0 | 0 | 158.1863 | 0 | 158.1863 | 0 | 0 | 0 | 0 | 12111865.2599 | -1693572.6855
Extra-high | 1800 | 323 | 0 | 0 | 0 | [11 empty] | 1 |  | 0 | 0 | 158.1863 | 0 | 158.1863 | 0 | 0 | 0 | 0 | 12111865.2599 | -1693572.6855
[20 empty] | 0 | 158.1863 | 0 | 158.1863 | 0 | 0 | 0 | 0 | 12111865.2599 | -1693572.6855
[20 empty] | 0 | 158.1863 | 0 | 158.1863 | 0 | 0 | 0 | 0 | 12111865.2599 | -1693572.6855
[20 empty] | 0 | 158.1863 | 0 | 158.1863 | 0 | 0 | 0 | 0 | 12111865.2599 | -1693572.6855
[20 empty] | 0 | 158.1863 | 0 | 158.1863 | 0 | 0 | 0 | 0 | 12111865.2599 | -1693572.6855
[20 empty] | 0 | 158.1863 | 0 | 158.1863 | 0 | 0 | 0 | 0 | 12111865.2599 | -1693572.6855
[20 empty] | 0 | 158.1863 | 0 | 158.1863 | 0 | 0 | 0 | 0 | 12111865.2599 | -1693572.6855
[20 empty] | 0 | 158.1863 | 0 | 158.1863 | 0 | 0 | 0 | 0 | 12111865.2599 | -1693572.6855
[20 empty] | 0 | 158.1863 | 0 | 158.1863 | 0 | 0 | 0 | 0 | 12111865.2599 | -1693572.6855
[20 empty] | 0 | 158.1863 | 0 | 158.1863 | 0 | 0 | 0 | 0 | 12111865.2599 | -1693572.6855
[20 empty] | 0 | 158.1863 | 0 | 158.1863 | 0 | 0 | 0 | 0 | 12111865.2599 | -1693572.6855
[20 empty] | 0 | 158.1863 | 0 | 158.1863 | 0 | 0 | 0 | 0 | 12111865.2599 | -1693572.6855
[20 empty] | 0 | 158.1863 | 0 | 158.1863 | 0 | 0 | 0 | 0 | 12111865.2599 | -1693572.6855
[20 empty] | 0 | 158.1863 | 0 | 158.1863 | 0 | 0 | 0 | 0 | 12111865.2599 | -1693572.6855
[20 empty] | 0 | 158.1863 | 0 | 158.1863 | 0 | 0 | 0 | 0 | 12111865.2599 | -1693572.6855
[20 empty] | 0 | 158.1863 | 0 | 158.1863 | 0 | 0 | 0 | 0 | 12111865.2599 | -1693572.6855

## WLTC_class_2
Class 2 vehicles: | 22 < ratio of rated power in W / kerb mass in kg <= 34
For further requirements/recommendations see table "Explanations"
Phase | Total elapsed time | Phase elapsed time | WLTC class 2, version 1.4, vehicle speed | WLTC class 2, version 1.4, acceleration | WLTC class 2, version 1.4, acceleration |  | duration | stop duration | distance | p_stop | v_max | v_ave without stops | v_ave with stops | a_min | a_max
Phase | s | s | km/h | m/s² | km/h/s |  | s | s | m |  | km/h | km/h | km/h | m/s² | m/s²
Low | 0 | 0 | 0 | 0 | 0 | low | 589 | 155 | 3131.9722 | 26.32% | 51.4 | 25.9795 | 19.1428 | -1.0694 | 0.91667 | 1 |  | 0
Low | 1 | 1 | 0 | 0 | 0 | medium | 433 | 48 | 4711.8889 | 11.09% | 74.7 | 44.0592 | 39.1751 | -0.98611 | 0.95833 | 1 |  | 0
Low | 2 | 2 | 0 | 0 | 0 | high | 455 | 30 | 6820.3333 | 6.593% | 85.2 | 57.7722 | 53.9631 | -1.1111 | 0.84722 | 1 |  | 0
Low | 3 | 3 | 0 | 0 | 0 |  | 1477 | 233 | 14664.1944 | [6 empty] | 1 |  | 0
Low | 4 | 4 | 0 | 0 | 0 | [10 empty] | 1 |  | 0
Low | 5 | 5 | 0 | 0 | 0 | [10 empty] | 1 |  | 0
Low | 6 | 6 | 0 | 0 | 0 | [10 empty] | 1 |  | 0
Low | 7 | 7 | 0 | 0 | 0 | [10 empty] | 1 |  | 0
Low | 8 | 8 | 0 | 0 | 0 | [10 empty] | 1 |  | 0
Low | 9 | 9 | 0 | 0 | 0 | [10 empty] | 1 |  | 0
Low | 10 | 10 | 0 | 0 | 0 | [10 empty] | 1 |  | 0
Low | 11 | 11 | 0 | 0 | 0 | [10 empty] | 1 |  | 0
Low | 12 | 12 | 0 | 0.16667 | 0.6 | [10 empty] | 1 |  | 0
Low | 13 | 13 | 1.2 | 0.36111 | 1.3 | [10 empty] | 0 | 1.2 | 0.33333
Low | 14 | 14 | 2.6 | 0.51389 | 1.85 | [10 empty] | 0 | 2.6 | 0.72222
Low | 15 | 15 | 4.9 | 0.65278 | 2.35 | [10 empty] | 0 | 4.9 | 1.3611
Low | 16 | 16 | 7.3 | 0.625 | 2.25 | [10 empty] | 0 | 7.3 | 2.0278
Low | 17 | 17 | 9.4 | 0.56944 | 2.05 | [10 empty] | 0 | 9.4 | 2.6111
Low | 18 | 18 | 11.4 | 0.45833 | 1.65 | [10 empty] | 0 | 11.4 | 3.1667
Low | 19 | 19 | 12.7 | 0.26389 | 0.95 | [10 empty] | 0 | 12.7 | 3.5278
Low | 20 | 20 | 13.3 | 0.097222 | 0.35 | [10 empty] | 0 | 13.3 | 3.6944
Low | 21 | 21 | 13.4 | 0 | 0 | [10 empty] | 0 | 13.4 | 3.7222
Low | 22 | 22 | 13.3 | -0.041667 | -0.15 | [10 empty] | 0 | 13.3 | 3.6944
Low | 23 | 23 | 13.1 | -0.11111 | -0.4 | [10 empty] | 0 | 13.1 | 3.6389
Low | 24 | 24 | 12.5 | -0.27778 | -1 | [10 empty] | 0 | 12.5 | 3.4722
Low | 25 | 25 | 11.1 | -0.5 | -1.8 | [10 empty] | 0 | 11.1 | 3.0833
Low | 26 | 26 | 8.9 | -0.68056 | -2.45 | [10 empty] | 0 | 8.9 | 2.4722
Low | 27 | 27 | 6.2 | -0.70833 | -2.55 | [10 empty] | 0 | 6.2 | 1.7222
Low | 28 | 28 | 3.8 | -0.61111 | -2.2 | [10 empty] | 0 | 3.8 | 1.0556
Low | 29 | 29 | 1.8 | -0.52778 | -1.9 | [10 empty] | 0 | 1.8 | 0.5
Low | 30 | 30 | 0 | -0.25 | -0.9 | [10 empty] | 1 |  | 0
Low | 31 | 31 | 0 | 0 | 0 | [10 empty] | 1 |  | 0
Low | 32 | 32 | 0 | 0 | 0 | [10 empty] | 1 |  | 0
Low | 33 | 33 | 0 | 0.20833 | 0.75 | [10 empty] | 1 |  | 0
Low | 34 | 34 | 1.5 | 0.38889 | 1.4 | [10 empty] | 0 | 1.5 | 0.41667
Low | 35 | 35 | 2.8 | 0.31944 | 1.15 | [10 empty] | 0 | 2.8 | 0.77778
Low | 36 | 36 | 3.8 | 0.25 | 0.9 | [10 empty] | 0 | 3.8 | 1.0556
Low | 37 | 37 | 4.6 | 0.20833 | 0.75 | [10 empty] | 0 | 4.6 | 1.2778
Low | 38 | 38 | 5.3 | 0.20833 | 0.75 | [10 empty] | 0 | 5.3 | 1.4722
Low | 39 | 39 | 6.1 | 0.18056 | 0.65 | [10 empty] | 0 | 6.1 | 1.6944
Low | 40 | 40 | 6.6 | 0.15278 | 0.55 | [10 empty] | 0 | 6.6 | 1.8333
Low | 41 | 41 | 7.2 | 0.18056 | 0.65 | [10 empty] | 0 | 7.2 | 2
Low | 42 | 42 | 7.9 | 0.20833 | 0.75 | [10 empty] | 0 | 7.9 | 2.1944
Low | 43 | 43 | 8.7 | 0.19444 | 0.7 | [10 empty] | 0 | 8.7 | 2.4167
Low | 44 | 44 | 9.3 | 0.18056 | 0.65 | [10 empty] | 0 | 9.3 | 2.5833
Low | 45 | 45 | 10 | 0.19444 | 0.7 | [10 empty] | 0 | 10 | 2.7778
Low | 46 | 46 | 10.7 | 0.20833 | 0.75 | [10 empty] | 0 | 10.7 | 2.9722
Low | 47 | 47 | 11.5 | 0.22222 | 0.8 | [10 empty] | 0 | 11.5 | 3.1944
Low | 48 | 48 | 12.3 | 0.25 | 0.9 | [10 empty] | 0 | 12.3 | 3.4167
Low | 49 | 49 | 13.3 | 0.26389 | 0.95 | [10 empty] | 0 | 13.3 | 3.6944
Low | 50 | 50 | 14.2 | 0.20833 | 0.75 | [10 empty] | 0 | 14.2 | 3.9444
Low | 51 | 51 | 14.8 | 0.069444 | 0.25 | [10 empty] | 0 | 14.8 | 4.1111
Low | 52 | 52 | 14.7 | -0.055556 | -0.2 | [10 empty] | 0 | 14.7 | 4.0833
Low | 53 | 53 | 14.4 | -0.083333 | -0.3 | [10 empty] | 0 | 14.4 | 4
Low | 54 | 54 | 14.1 | -0.11111 | -0.4 | [10 empty] | 0 | 14.1 | 3.9167
Low | 55 | 55 | 13.6 | -0.16667 | -0.6 | [10 empty] | 0 | 13.6 | 3.7778
Low | 56 | 56 | 12.9 | -0.22222 | -0.8 | [10 empty] | 0 | 12.9 | 3.5833
Low | 57 | 57 | 12 | -0.25 | -0.9 | [10 empty] | 0 | 12 | 3.3333
Low | 58 | 58 | 11.1 | -0.20833 | -0.75 | [10 empty] | 0 | 11.1 | 3.0833
Low | 59 | 59 | 10.5 | -0.11111 | -0.4 | [10 empty] | 0 | 10.5 | 2.9167
Low | 60 | 60 | 10.3 | 0 | 0 | [10 empty] | 0 | 10.3 | 2.8611
Low | 61 | 61 | 10.5 | -0.013889 | -0.05 | [10 empty] | 0 | 10.5 | 2.9167
Low | 62 | 62 | 10.2 | -0.18056 | -0.65 | [10 empty] | 0 | 10.2 | 2.8333
Low | 63 | 63 | 9.2 | -0.44444 | -1.6 | [10 empty] | 0 | 9.2 | 2.5556
Low | 64 | 64 | 7 | -0.61111 | -2.2 | [10 empty] | 0 | 7 | 1.9444
Low | 65 | 65 | 4.8 | -0.65278 | -2.35 | [10 empty] | 0 | 4.8 | 1.3333
Low | 66 | 66 | 2.3 | -0.66667 | -2.4 | [10 empty] | 0 | 2.3 | 0.63889
Low | 67 | 67 | 0 | -0.31944 | -1.15 | [10 empty] | 1 |  | 0
Low | 68 | 68 | 0 | 0 | 0 | [10 empty] | 1 |  | 0
Low | 69 | 69 | 0 | 0 | 0 | [10 empty] | 1 |  | 0
Low | 70 | 70 | 0 | 0 | 0 | [10 empty] | 1 |  | 0
Low | 71 | 71 | 0 | 0 | 0 | [10 empty] | 1 |  | 0
Low | 72 | 72 | 0 | 0 | 0 | [10 empty] | 1 |  | 0
Low | 73 | 73 | 0 | 0 | 0 | [10 empty] | 1 |  | 0
Low | 74 | 74 | 0 | 0 | 0 | [10 empty] | 1 |  | 0
Low | 75 | 75 | 0 | 0 | 0 | [10 empty] | 1 |  | 0
Low | 76 | 76 | 0 | 0 | 0 | [10 empty] | 1 |  | 0
Low | 77 | 77 | 0 | 0 | 0 | [10 empty] | 1 |  | 0
Low | 78 | 78 | 0 | 0 | 0 | [10 empty] | 1 |  | 0
Low | 79 | 79 | 0 | 0 | 0 | [10 empty] | 1 |  | 0
Low | 80 | 80 | 0 | 0 | 0 | [10 empty] | 1 |  | 0
Low | 81 | 81 | 0 | 0 | 0 | [10 empty] | 1 |  | 0
Low | 82 | 82 | 0 | 0 | 0 | [10 empty] | 1 |  | 0
Low | 83 | 83 | 0 | 0 | 0 | [10 empty] | 1 |  | 0
Low | 84 | 84 | 0 | 0 | 0 | [10 empty] | 1 |  | 0
Low | 85 | 85 | 0 | 0 | 0 | [10 empty] | 1 |  | 0
Low | 86 | 86 | 0 | 0 | 0 | [10 empty] | 1 |  | 0
Low | 87 | 87 | 0 | 0 | 0 | [10 empty] | 1 |  | 0
Low | 88 | 88 | 0 | 0 | 0 | [10 empty] | 1 |  | 0
Low | 89 | 89 | 0 | 0 | 0 | [10 empty] | 1 |  | 0
Low | 90 | 90 | 0 | 0 | 0 | [10 empty] | 1 |  | 0
Low | 91 | 91 | 0 | 0 | 0 | [10 empty] | 1 |  | 0
Low | 92 | 92 | 0 | 0 | 0 | [10 empty] | 1 |  | 0
Low | 93 | 93 | 0 | 0 | 0 | [10 empty] | 1 |  | 0
Low | 94 | 94 | 0 | 0 | 0 | [10 empty] | 1 |  | 0
Low | 95 | 95 | 0 | 0 | 0 | [10 empty] | 1 |  | 0
Low | 96 | 96 | 0 | 0 | 0 | [10 empty] | 1 |  | 0
Low | 97 | 97 | 0 | 0 | 0 | [10 empty] | 1 |  | 0
Low | 98 | 98 | 0 | 0 | 0 | [10 empty] | 1 |  | 0
Low | 99 | 99 | 0 | 0 | 0 | [10 empty] | 1 |  | 0
Low | 100 | 100 | 0 | 0 | 0 | [10 empty] | 1 |  | 0
Low | 101 | 101 | 0 | 0 | 0 | [10 empty] | 1 |  | 0
Low | 102 | 102 | 0 | 0 | 0 | [10 empty] | 1 |  | 0
Low | 103 | 103 | 0 | 0 | 0 | [10 empty] | 1 |  | 0
Low | 104 | 104 | 0 | 0 | 0 | [10 empty] | 1 |  | 0
Low | 105 | 105 | 0 | 0 | 0 | [10 empty] | 1 |  | 0
Low | 106 | 106 | 0 | 0.11111 | 0.4 | [10 empty] | 1 |  | 0
Low | 107 | 107 | 0.8 | 0.19444 | 0.7 | [10 empty] | 1 |  | 0.22222
Low | 108 | 108 | 1.4 | 0.20833 | 0.75 | [10 empty] | 0 | 1.4 | 0.38889
Low | 109 | 109 | 2.3 | 0.29167 | 1.05 | [10 empty] | 0 | 2.3 | 0.63889
Low | 110 | 110 | 3.5 | 0.33333 | 1.2 | [10 empty] | 0 | 3.5 | 0.97222
Low | 111 | 111 | 4.7 | 0.33333 | 1.2 | [10 empty] | 0 | 4.7 | 1.3056
Low | 112 | 112 | 5.9 | 0.375 | 1.35 | [10 empty] | 0 | 5.9 | 1.6389
Low | 113 | 113 | 7.4 | 0.45833 | 1.65 | [10 empty] | 0 | 7.4 | 2.0556
Low | 114 | 114 | 9.2 | 0.59722 | 2.15 | [10 empty] | 0 | 9.2 | 2.5556
Low | 115 | 115 | 11.7 | 0.59722 | 2.15 | [10 empty] | 0 | 11.7 | 3.25
Low | 116 | 116 | 13.5 | 0.45833 | 1.65 | [10 empty] | 0 | 13.5 | 3.75
Low | 117 | 117 | 15 | 0.375 | 1.35 | [10 empty] | 0 | 15 | 4.1667
Low | 118 | 118 | 16.2 | 0.25 | 0.9 | [10 empty] | 0 | 16.2 | 4.5
Low | 119 | 119 | 16.8 | 0.18056 | 0.65 | [10 empty] | 0 | 16.8 | 4.6667
Low | 120 | 120 | 17.5 | 0.27778 | 1 | [10 empty] | 0 | 17.5 | 4.8611
Low | 121 | 121 | 18.8 | 0.38889 | 1.4 | [10 empty] | 0 | 18.8 | 5.2222
Low | 122 | 122 | 20.3 | 0.44444 | 1.6 | [10 empty] | 0 | 20.3 | 5.6389
Low | 123 | 123 | 22 | 0.45833 | 1.65 | [10 empty] | 0 | 22 | 6.1111
Low | 124 | 124 | 23.6 | 0.38889 | 1.4 | [10 empty] | 0 | 23.6 | 6.5556
Low | 125 | 125 | 24.8 | 0.27778 | 1 | [10 empty] | 0 | 24.8 | 6.8889
Low | 126 | 126 | 25.6 | 0.20833 | 0.75 | [10 empty] | 0 | 25.6 | 7.1111
Low | 127 | 127 | 26.3 | 0.22222 | 0.8 | [10 empty] | 0 | 26.3 | 7.3056
Low | 128 | 128 | 27.2 | 0.27778 | 1 | [10 empty] | 0 | 27.2 | 7.5556
Low | 129 | 129 | 28.3 | 0.33333 | 1.2 | [10 empty] | 0 | 28.3 | 7.8611
Low | 130 | 130 | 29.6 | 0.36111 | 1.3 | [10 empty] | 0 | 29.6 | 8.2222
Low | 131 | 131 | 30.9 | 0.36111 | 1.3 | [10 empty] | 0 | 30.9 | 8.5833
Low | 132 | 132 | 32.2 | 0.34722 | 1.25 | [10 empty] | 0 | 32.2 | 8.9444
Low | 133 | 133 | 33.4 | 0.40278 | 1.45 | [10 empty] | 0 | 33.4 | 9.2778
Low | 134 | 134 | 35.1 | 0.52778 | 1.9 | [10 empty] | 0 | 35.1 | 9.75
Low | 135 | 135 | 37.2 | 0.5 | 1.8 | [10 empty] | 0 | 37.2 | 10.3333
Low | 136 | 136 | 38.7 | 0.25 | 0.9 | [10 empty] | 0 | 38.7 | 10.75
Low | 137 | 137 | 39 | -0.18056 | -0.65 | [10 empty] | 0 | 39 | 10.8333
Low | 138 | 138 | 37.4 | -0.70833 | -2.55 | [10 empty] | 0 | 37.4 | 10.3889
Low | 139 | 139 | 33.9 | -1.0694 | -3.85 | [10 empty] | 0 | 33.9 | 9.4167
Low | 140 | 140 | 29.7 | -0.98611 | -3.55 | [10 empty] | 0 | 29.7 | 8.25
Low | 141 | 141 | 26.8 | -0.5 | -1.8 | [10 empty] | 0 | 26.8 | 7.4444
Low | 142 | 142 | 26.1 | 0.055556 | 0.2 | [10 empty] | 0 | 26.1 | 7.25
Low | 143 | 143 | 27.2 | 0.41667 | 1.5 | [10 empty] | 0 | 27.2 | 7.5556
Low | 144 | 144 | 29.1 | 0.5 | 1.8 | [10 empty] | 0 | 29.1 | 8.0833
Low | 145 | 145 | 30.8 | 0.38889 | 1.4 | [10 empty] | 0 | 30.8 | 8.5556
Low | 146 | 146 | 31.9 | 0.16667 | 0.6 | [10 empty] | 0 | 31.9 | 8.8611
Low | 147 | 147 | 32 | -0.16667 | -0.6 | [10 empty] | 0 | 32 | 8.8889
Low | 148 | 148 | 30.7 | -0.48611 | -1.75 | [10 empty] | 0 | 30.7 | 8.5278
Low | 149 | 149 | 28.5 | -0.65278 | -2.35 | [10 empty] | 0 | 28.5 | 7.9167
Low | 150 | 150 | 26 | -0.70833 | -2.55 | [10 empty] | 0 | 26 | 7.2222
Low | 151 | 151 | 23.4 | -0.73611 | -2.65 | [10 empty] | 0 | 23.4 | 6.5
Low | 152 | 152 | 20.7 | -0.83333 | -3 | [10 empty] | 0 | 20.7 | 5.75
Low | 153 | 153 | 17.4 | -0.76389 | -2.75 | [10 empty] | 0 | 17.4 | 4.8333
Low | 154 | 154 | 15.2 | -0.54167 | -1.95 | [10 empty] | 0 | 15.2 | 4.2222
Low | 155 | 155 | 13.5 | -0.30556 | -1.1 | [10 empty] | 0 | 13.5 | 3.75
Low | 156 | 156 | 13 | -0.15278 | -0.55 | [10 empty] | 0 | 13 | 3.6111
Low | 157 | 157 | 12.4 | -0.097222 | -0.35 | [10 empty] | 0 | 12.4 | 3.4444
Low | 158 | 158 | 12.3 | -0.027778 | -0.1 | [10 empty] | 0 | 12.3 | 3.4167
Low | 159 | 159 | 12.2 | 0 | 0 | [10 empty] | 0 | 12.2 | 3.3889
Low | 160 | 160 | 12.3 | 0.027778 | 0.1 | [10 empty] | 0 | 12.3 | 3.4167
Low | 161 | 161 | 12.4 | 0.027778 | 0.1 | [10 empty] | 0 | 12.4 | 3.4444
Low | 162 | 162 | 12.5 | 0.027778 | 0.1 | [10 empty] | 0 | 12.5 | 3.4722
Low | 163 | 163 | 12.6 | 0.027778 | 0.1 | [10 empty] | 0 | 12.6 | 3.5
Low | 164 | 164 | 12.7 | 0.041667 | 0.15 | [10 empty] | 0 | 12.7 | 3.5278
Low | 165 | 165 | 12.9 | 0.16667 | 0.6 | [10 empty] | 0 | 12.9 | 3.5833
Low | 166 | 166 | 13.9 | 0.45833 | 1.65 | [10 empty] | 0 | 13.9 | 3.8611
Low | 167 | 167 | 16.2 | 0.75 | 2.7 | [10 empty] | 0 | 16.2 | 4.5
Low | 168 | 168 | 19.3 | 0.91667 | 3.3 | [10 empty] | 0 | 19.3 | 5.3611
Low | 169 | 169 | 22.8 | 0.91667 | 3.3 | [10 empty] | 0 | 22.8 | 6.3333
Low | 170 | 170 | 25.9 | 0.79167 | 2.85 | [10 empty] | 0 | 25.9 | 7.1944
Low | 171 | 171 | 28.5 | 0.56944 | 2.05 | [10 empty] | 0 | 28.5 | 7.9167
Low | 172 | 172 | 30 | 0.083333 | 0.3 | [10 empty] | 0 | 30 | 8.3333
Low | 173 | 173 | 29.1 | -0.36111 | -1.3 | [10 empty] | 0 | 29.1 | 8.0833
Low | 174 | 174 | 27.4 | -0.54167 | -1.95 | [10 empty] | 0 | 27.4 | 7.6111
Low | 175 | 175 | 25.2 | -0.5 | -1.8 | [10 empty] | 0 | 25.2 | 7
Low | 176 | 176 | 23.8 | -0.11111 | -0.4 | [10 empty] | 0 | 23.8 | 6.6111
Low | 177 | 177 | 24.4 | 0.30556 | 1.1 | [10 empty] | 0 | 24.4 | 6.7778
Low | 178 | 178 | 26 | 0.72222 | 2.6 | [10 empty] | 0 | 26 | 7.2222
Low | 179 | 179 | 29.6 | 0.86111 | 3.1 | [10 empty] | 0 | 29.6 | 8.2222
Low | 180 | 180 | 32.2 | 0.81944 | 2.95 | [10 empty] | 0 | 32.2 | 8.9444
Low | 181 | 181 | 35.5 | 0.75 | 2.7 | [10 empty] | 0 | 35.5 | 9.8611
Low | 182 | 182 | 37.6 | 0.55556 | 2 | [10 empty] | 0 | 37.6 | 10.4444
Low | 183 | 183 | 39.5 | 0.41667 | 1.5 | [10 empty] | 0 | 39.5 | 10.9722
Low | 184 | 184 | 40.6 | 0.27778 | 1 | [10 empty] | 0 | 40.6 | 11.2778
Low | 185 | 185 | 41.5 | 0.19444 | 0.7 | [10 empty] | 0 | 41.5 | 11.5278
Low | 186 | 186 | 42 | 0.125 | 0.45 | [10 empty] | 0 | 42 | 11.6667
Low | 187 | 187 | 42.4 | 0.13889 | 0.5 | [10 empty] | 0 | 42.4 | 11.7778
Low | 188 | 188 | 43 | 0.25 | 0.9 | [10 empty] | 0 | 43 | 11.9444
Low | 189 | 189 | 44.2 | 0.40278 | 1.45 | [10 empty] | 0 | 44.2 | 12.2778
Low | 190 | 190 | 45.9 | 0.48611 | 1.75 | [10 empty] | 0 | 45.9 | 12.75
Low | 191 | 191 | 47.7 | 0.45833 | 1.65 | [10 empty] | 0 | 47.7 | 13.25
Low | 192 | 192 | 49.2 | 0.31944 | 1.15 | [10 empty] | 0 | 49.2 | 13.6667
Low | 193 | 193 | 50 | 0.13889 | 0.5 | [10 empty] | 0 | 50 | 13.8889
Low | 194 | 194 | 50.2 | 0.013889 | 0.05 | [10 empty] | 0 | 50.2 | 13.9444
Low | 195 | 195 | 50.1 | -0.055556 | -0.2 | [10 empty] | 0 | 50.1 | 13.9167
Low | 196 | 196 | 49.8 | -0.097222 | -0.35 | [10 empty] | 0 | 49.8 | 13.8333
Low | 197 | 197 | 49.4 | -0.125 | -0.45 | [10 empty] | 0 | 49.4 | 13.7222
Low | 198 | 198 | 48.9 | -0.125 | -0.45 | [10 empty] | 0 | 48.9 | 13.5833
Low | 199 | 199 | 48.5 | -0.097222 | -0.35 | [10 empty] | 0 | 48.5 | 13.4722
Low | 200 | 200 | 48.2 | -0.041667 | -0.15 | [10 empty] | 0 | 48.2 | 13.3889
Low | 201 | 201 | 48.2 | -0.013889 | -0.05 | [10 empty] | 0 | 48.2 | 13.3889
Low | 202 | 202 | 48.1 | -0.11111 | -0.4 | [10 empty] | 0 | 48.1 | 13.3611
Low | 203 | 203 | 47.4 | -0.31944 | -1.15 | [10 empty] | 0 | 47.4 | 13.1667
Low | 204 | 204 | 45.8 | -0.58333 | -2.1 | [10 empty] | 0 | 45.8 | 12.7222
Low | 205 | 205 | 43.2 | -0.73611 | -2.65 | [10 empty] | 0 | 43.2 | 12
Low | 206 | 206 | 40.5 | -0.69444 | -2.5 | [10 empty] | 0 | 40.5 | 11.25
Low | 207 | 207 | 38.2 | -0.52778 | -1.9 | [10 empty] | 0 | 38.2 | 10.6111
Low | 208 | 208 | 36.7 | -0.33333 | -1.2 | [10 empty] | 0 | 36.7 | 10.1944
Low | 209 | 209 | 35.8 | -0.19444 | -0.7 | [10 empty] | 0 | 35.8 | 9.9444
Low | 210 | 210 | 35.3 | -0.13889 | -0.5 | [10 empty] | 0 | 35.3 | 9.8056
Low | 211 | 211 | 34.8 | -0.125 | -0.45 | [10 empty] | 0 | 34.8 | 9.6667
Low | 212 | 212 | 34.4 | -0.069444 | -0.25 | [10 empty] | 0 | 34.4 | 9.5556
Low | 213 | 213 | 34.3 | -0.055556 | -0.2 | [10 empty] | 0 | 34.3 | 9.5278
Low | 214 | 214 | 34 | -0.069444 | -0.25 | [10 empty] | 0 | 34 | 9.4444
Low | 215 | 215 | 33.8 | -0.055556 | -0.2 | [10 empty] | 0 | 33.8 | 9.3889
Low | 216 | 216 | 33.6 | -0.041667 | -0.15 | [10 empty] | 0 | 33.6 | 9.3333
Low | 217 | 217 | 33.5 | -0.013889 | -0.05 | [10 empty] | 0 | 33.5 | 9.3056
Low | 218 | 218 | 33.5 | -0.013889 | -0.05 | [10 empty] | 0 | 33.5 | 9.3056
Low | 219 | 219 | 33.4 | -0.027778 | -0.1 | [10 empty] | 0 | 33.4 | 9.2778
Low | 220 | 220 | 33.3 | -0.013889 | -0.05 | [10 empty] | 0 | 33.3 | 9.25
Low | 221 | 221 | 33.3 | -0.013889 | -0.05 | [10 empty] | 0 | 33.3 | 9.25
Low | 222 | 222 | 33.2 | -0.027778 | -0.1 | [10 empty] | 0 | 33.2 | 9.2222
Low | 223 | 223 | 33.1 | -0.013889 | -0.05 | [10 empty] | 0 | 33.1 | 9.1944
Low | 224 | 224 | 33.1 | -0.027778 | -0.1 | [10 empty] | 0 | 33.1 | 9.1944
Low | 225 | 225 | 32.9 | -0.041667 | -0.15 | [10 empty] | 0 | 32.9 | 9.1389
Low | 226 | 226 | 32.8 | -0.027778 | -0.1 | [10 empty] | 0 | 32.8 | 9.1111
Low | 227 | 227 | 32.7 | -0.027778 | -0.1 | [10 empty] | 0 | 32.7 | 9.0833
Low | 228 | 228 | 32.6 | -0.055556 | -0.2 | [10 empty] | 0 | 32.6 | 9.0556
Low | 229 | 229 | 32.3 | -0.097222 | -0.35 | [10 empty] | 0 | 32.3 | 8.9722
Low | 230 | 230 | 31.9 | -0.13889 | -0.5 | [10 empty] | 0 | 31.9 | 8.8611
Low | 231 | 231 | 31.3 | -0.13889 | -0.5 | [10 empty] | 0 | 31.3 | 8.6944
Low | 232 | 232 | 30.9 | -0.11111 | -0.4 | [10 empty] | 0 | 30.9 | 8.5833
Low | 233 | 233 | 30.5 | -0.055556 | -0.2 | [10 empty] | 0 | 30.5 | 8.4722
Low | 234 | 234 | 30.5 | 0.027778 | 0.1 | [10 empty] | 0 | 30.5 | 8.4722
Low | 235 | 235 | 30.7 | 0.125 | 0.45 | [10 empty] | 0 | 30.7 | 8.5278
Low | 236 | 236 | 31.4 | 0.23611 | 0.85 | [10 empty] | 0 | 31.4 | 8.7222
Low | 237 | 237 | 32.4 | 0.31944 | 1.15 | [10 empty] | 0 | 32.4 | 9
Low | 238 | 238 | 33.7 | 0.375 | 1.35 | [10 empty] | 0 | 33.7 | 9.3611
Low | 239 | 239 | 35.1 | 0.36111 | 1.3 | [10 empty] | 0 | 35.1 | 9.75
Low | 240 | 240 | 36.3 | 0.30556 | 1.1 | [10 empty] | 0 | 36.3 | 10.0833
Low | 241 | 241 | 37.3 | 0.22222 | 0.8 | [10 empty] | 0 | 37.3 | 10.3611
Low | 242 | 242 | 37.9 | 0.15278 | 0.55 | [10 empty] | 0 | 37.9 | 10.5278
Low | 243 | 243 | 38.4 | 0.097222 | 0.35 | [10 empty] | 0 | 38.4 | 10.6667
Low | 244 | 244 | 38.6 | 0.055556 | 0.2 | [10 empty] | 0 | 38.6 | 10.7222
Low | 245 | 245 | 38.8 | 0.055556 | 0.2 | [10 empty] | 0 | 38.8 | 10.7778
Low | 246 | 246 | 39 | 0.055556 | 0.2 | [10 empty] | 0 | 39 | 10.8333
Low | 247 | 247 | 39.2 | 0.055556 | 0.2 | [10 empty] | 0 | 39.2 | 10.8889
Low | 248 | 248 | 39.4 | 0.041667 | 0.15 | [10 empty] | 0 | 39.4 | 10.9444
Low | 249 | 249 | 39.5 | 0.027778 | 0.1 | [10 empty] | 0 | 39.5 | 10.9722
Low | 250 | 250 | 39.6 | 0.041667 | 0.15 | [10 empty] | 0 | 39.6 | 11
Low | 251 | 251 | 39.8 | 0.055556 | 0.2 | [10 empty] | 0 | 39.8 | 11.0556
Low | 252 | 252 | 40 | 0.097222 | 0.35 | [10 empty] | 0 | 40 | 11.1111
Low | 253 | 253 | 40.5 | 0.15278 | 0.55 | [10 empty] | 0 | 40.5 | 11.25
Low | 254 | 254 | 41.1 | 0.19444 | 0.7 | [10 empty] | 0 | 41.1 | 11.4167
Low | 255 | 255 | 41.9 | 0.23611 | 0.85 | [10 empty] | 0 | 41.9 | 11.6389
Low | 256 | 256 | 42.8 | 0.26389 | 0.95 | [10 empty] | 0 | 42.8 | 11.8889
Low | 257 | 257 | 43.8 | 0.375 | 1.35 | [10 empty] | 0 | 43.8 | 12.1667
Low | 258 | 258 | 45.5 | 0.29167 | 1.05 | [10 empty] | 0 | 45.5 | 12.6389
Low | 259 | 259 | 45.9 | 0.041667 | 0.15 | [10 empty] | 0 | 45.9 | 12.75
Low | 260 | 260 | 45.8 | -0.069444 | -0.25 | [10 empty] | 0 | 45.8 | 12.7222
Low | 261 | 261 | 45.4 | -0.13889 | -0.5 | [10 empty] | 0 | 45.4 | 12.6111
Low | 262 | 262 | 44.8 | -0.11111 | -0.4 | [10 empty] | 0 | 44.8 | 12.4444
Low | 263 | 263 | 44.6 | 0.027778 | 0.1 | [10 empty] | 0 | 44.6 | 12.3889
Low | 264 | 264 | 45 | 0.18056 | 0.65 | [10 empty] | 0 | 45 | 12.5
Low | 265 | 265 | 45.9 | 0.27778 | 1 | [10 empty] | 0 | 45.9 | 12.75
Low | 266 | 266 | 47 | 0.27778 | 1 | [10 empty] | 0 | 47 | 13.0556
Low | 267 | 267 | 47.9 | 0.18056 | 0.65 | [10 empty] | 0 | 47.9 | 13.3056
Low | 268 | 268 | 48.3 | 0.055556 | 0.2 | [10 empty] | 0 | 48.3 | 13.4167
Low | 269 | 269 | 48.3 | -0.013889 | -0.05 | [10 empty] | 0 | 48.3 | 13.4167
Low | 270 | 270 | 48.2 | -0.041667 | -0.15 | [10 empty] | 0 | 48.2 | 13.3889
Low | 271 | 271 | 48 | -0.069444 | -0.25 | [10 empty] | 0 | 48 | 13.3333
Low | 272 | 272 | 47.7 | -0.11111 | -0.4 | [10 empty] | 0 | 47.7 | 13.25
Low | 273 | 273 | 47.2 | -0.16667 | -0.6 | [10 empty] | 0 | 47.2 | 13.1111
Low | 274 | 274 | 46.5 | -0.27778 | -1 | [10 empty] | 0 | 46.5 | 12.9167
Low | 275 | 275 | 45.2 | -0.38889 | -1.4 | [10 empty] | 0 | 45.2 | 12.5556
Low | 276 | 276 | 43.7 | -0.44444 | -1.6 | [10 empty] | 0 | 43.7 | 12.1389
Low | 277 | 277 | 42 | -0.45833 | -1.65 | [10 empty] | 0 | 42 | 11.6667
Low | 278 | 278 | 40.4 | -0.41667 | -1.5 | [10 empty] | 0 | 40.4 | 11.2222
Low | 279 | 279 | 39 | -0.375 | -1.35 | [10 empty] | 0 | 39 | 10.8333
Low | 280 | 280 | 37.7 | -0.36111 | -1.3 | [10 empty] | 0 | 37.7 | 10.4722
Low | 281 | 281 | 36.4 | -0.34722 | -1.25 | [10 empty] | 0 | 36.4 | 10.1111
Low | 282 | 282 | 35.2 | -0.29167 | -1.05 | [10 empty] | 0 | 35.2 | 9.7778
Low | 283 | 283 | 34.3 | -0.19444 | -0.7 | [10 empty] | 0 | 34.3 | 9.5278
Low | 284 | 284 | 33.8 | -0.13889 | -0.5 | [10 empty] | 0 | 33.8 | 9.3889
Low | 285 | 285 | 33.3 | -0.18056 | -0.65 | [10 empty] | 0 | 33.3 | 9.25
Low | 286 | 286 | 32.5 | -0.33333 | -1.2 | [10 empty] | 0 | 32.5 | 9.0278
Low | 287 | 287 | 30.9 | -0.54167 | -1.95 | [10 empty] | 0 | 30.9 | 8.5833
Low | 288 | 288 | 28.6 | -0.69444 | -2.5 | [10 empty] | 0 | 28.6 | 7.9444
Low | 289 | 289 | 25.9 | -0.76389 | -2.75 | [10 empty] | 0 | 25.9 | 7.1944
Low | 290 | 290 | 23.1 | -0.80556 | -2.9 | [10 empty] | 0 | 23.1 | 6.4167
Low | 291 | 291 | 20.1 | -0.80556 | -2.9 | [10 empty] | 0 | 20.1 | 5.5833
Low | 292 | 292 | 17.3 | -0.69444 | -2.5 | [10 empty] | 0 | 17.3 | 4.8056
Low | 293 | 293 | 15.1 | -0.5 | -1.8 | [10 empty] | 0 | 15.1 | 4.1944
Low | 294 | 294 | 13.7 | -0.23611 | -0.85 | [10 empty] | 0 | 13.7 | 3.8056
Low | 295 | 295 | 13.4 | 0.027778 | 0.1 | [10 empty] | 0 | 13.4 | 3.7222
Low | 296 | 296 | 13.9 | 0.22222 | 0.8 | [10 empty] | 0 | 13.9 | 3.8611
Low | 297 | 297 | 15 | 0.33333 | 1.2 | [10 empty] | 0 | 15 | 4.1667
Low | 298 | 298 | 16.3 | 0.33333 | 1.2 | [10 empty] | 0 | 16.3 | 4.5278
Low | 299 | 299 | 17.4 | 0.26389 | 0.95 | [10 empty] | 0 | 17.4 | 4.8333
Low | 300 | 300 | 18.2 | 0.16667 | 0.6 | [10 empty] | 0 | 18.2 | 5.0556
Low | 301 | 301 | 18.6 | 0.083333 | 0.3 | [10 empty] | 0 | 18.6 | 5.1667
Low | 302 | 302 | 18.8 | 0.055556 | 0.2 | [10 empty] | 0 | 18.8 | 5.2222
Low | 303 | 303 | 19 | 0.097222 | 0.35 | [10 empty] | 0 | 19 | 5.2778
Low | 304 | 304 | 19.5 | 0.15278 | 0.55 | [10 empty] | 0 | 19.5 | 5.4167
Low | 305 | 305 | 20.1 | 0.13889 | 0.5 | [10 empty] | 0 | 20.1 | 5.5833
Low | 306 | 306 | 20.5 | 0.013889 | 0.05 | [10 empty] | 0 | 20.5 | 5.6944
Low | 307 | 307 | 20.2 | -0.26389 | -0.95 | [10 empty] | 0 | 20.2 | 5.6111
Low | 308 | 308 | 18.6 | -0.51389 | -1.85 | [10 empty] | 0 | 18.6 | 5.1667
Low | 309 | 309 | 16.5 | -0.58333 | -2.1 | [10 empty] | 0 | 16.5 | 4.5833
Low | 310 | 310 | 14.4 | -0.43056 | -1.55 | [10 empty] | 0 | 14.4 | 4
Low | 311 | 311 | 13.4 | -0.20833 | -0.75 | [10 empty] | 0 | 13.4 | 3.7222
Low | 312 | 312 | 12.9 | -0.097222 | -0.35 | [10 empty] | 0 | 12.9 | 3.5833
Low | 313 | 313 | 12.7 | -0.069444 | -0.25 | [10 empty] | 0 | 12.7 | 3.5278
Low | 314 | 314 | 12.4 | -0.041667 | -0.15 | [10 empty] | 0 | 12.4 | 3.4444
Low | 315 | 315 | 12.4 | 0.055556 | 0.2 | [10 empty] | 0 | 12.4 | 3.4444
Low | 316 | 316 | 12.8 | 0.23611 | 0.85 | [10 empty] | 0 | 12.8 | 3.5556
Low | 317 | 317 | 14.1 | 0.47222 | 1.7 | [10 empty] | 0 | 14.1 | 3.9167
Low | 318 | 318 | 16.2 | 0.65278 | 2.35 | [10 empty] | 0 | 16.2 | 4.5
Low | 319 | 319 | 18.8 | 0.79167 | 2.85 | [10 empty] | 0 | 18.8 | 5.2222
Low | 320 | 320 | 21.9 | 0.86111 | 3.1 | [10 empty] | 0 | 21.9 | 6.0833
Low | 321 | 321 | 25 | 0.90278 | 3.25 | [10 empty] | 0 | 25 | 6.9444
Low | 322 | 322 | 28.4 | 0.875 | 3.15 | [10 empty] | 0 | 28.4 | 7.8889
Low | 323 | 323 | 31.3 | 0.77778 | 2.8 | [10 empty] | 0 | 31.3 | 8.6944
Low | 324 | 324 | 34 | 0.45833 | 1.65 | [10 empty] | 0 | 34 | 9.4444
Low | 325 | 325 | 34.6 | -0.013889 | -0.05 | [10 empty] | 0 | 34.6 | 9.6111
Low | 326 | 326 | 33.9 | -0.375 | -1.35 | [10 empty] | 0 | 33.9 | 9.4167
Low | 327 | 327 | 31.9 | -0.54167 | -1.95 | [10 empty] | 0 | 31.9 | 8.8611
Low | 328 | 328 | 30 | -0.45833 | -1.65 | [10 empty] | 0 | 30 | 8.3333
Low | 329 | 329 | 28.6 | -0.33333 | -1.2 | [10 empty] | 0 | 28.6 | 7.9444
Low | 330 | 330 | 27.6 | -0.22222 | -0.8 | [10 empty] | 0 | 27.6 | 7.6667
Low | 331 | 331 | 27 | -0.18056 | -0.65 | [10 empty] | 0 | 27 | 7.5
Low | 332 | 332 | 26.3 | -0.16667 | -0.6 | [10 empty] | 0 | 26.3 | 7.3056
Low | 333 | 333 | 25.8 | -0.125 | -0.45 | [10 empty] | 0 | 25.8 | 7.1667
Low | 334 | 334 | 25.4 | -0.097222 | -0.35 | [10 empty] | 0 | 25.4 | 7.0556
Low | 335 | 335 | 25.1 | -0.097222 | -0.35 | [10 empty] | 0 | 25.1 | 6.9722
Low | 336 | 336 | 24.7 | -0.13889 | -0.5 | [10 empty] | 0 | 24.7 | 6.8611
Low | 337 | 337 | 24.1 | -0.16667 | -0.6 | [10 empty] | 0 | 24.1 | 6.6944
Low | 338 | 338 | 23.5 | -0.27778 | -1 | [10 empty] | 0 | 23.5 | 6.5278
Low | 339 | 339 | 22.1 | -0.41667 | -1.5 | [10 empty] | 0 | 22.1 | 6.1389
Low | 340 | 340 | 20.5 | -0.43056 | -1.55 | [10 empty] | 0 | 20.5 | 5.6944
Low | 341 | 341 | 19 | -0.30556 | -1.1 | [10 empty] | 0 | 19 | 5.2778
Low | 342 | 342 | 18.3 | -0.13889 | -0.5 | [10 empty] | 0 | 18.3 | 5.0833
Low | 343 | 343 | 18 | -0.083333 | -0.3 | [10 empty] | 0 | 18 | 5
Low | 344 | 344 | 17.7 | -0.083333 | -0.3 | [10 empty] | 0 | 17.7 | 4.9167
Low | 345 | 345 | 17.4 | -0.19444 | -0.7 | [10 empty] | 0 | 17.4 | 4.8333
Low | 346 | 346 | 16.3 | -0.43056 | -1.55 | [10 empty] | 0 | 16.3 | 4.5278
Low | 347 | 347 | 14.3 | -0.66667 | -2.4 | [10 empty] | 0 | 14.3 | 3.9722
Low | 348 | 348 | 11.5 | -0.79167 | -2.85 | [10 empty] | 0 | 11.5 | 3.1944
Low | 349 | 349 | 8.6 | -0.83333 | -3 | [10 empty] | 0 | 8.6 | 2.3889
Low | 350 | 350 | 5.5 | -0.76389 | -2.75 | [10 empty] | 0 | 5.5 | 1.5278
Low | 351 | 351 | 3.1 | -0.59722 | -2.15 | [10 empty] | 0 | 3.1 | 0.86111
Low | 352 | 352 | 1.2 | -0.43056 | -1.55 | [10 empty] | 0 | 1.2 | 0.33333
Low | 353 | 353 | 0 | -0.16667 | -0.6 | [10 empty] | 1 |  | 0
Low | 354 | 354 | 0 | 0 | 0 | [10 empty] | 1 |  | 0
Low | 355 | 355 | 0 | 0 | 0 | [10 empty] | 1 |  | 0
Low | 356 | 356 | 0 | 0 | 0 | [10 empty] | 1 |  | 0
Low | 357 | 357 | 0 | 0 | 0 | [10 empty] | 1 |  | 0
Low | 358 | 358 | 0 | 0 | 0 | [10 empty] | 1 |  | 0
Low | 359 | 359 | 0 | 0.19444 | 0.7 | [10 empty] | 1 |  | 0
Low | 360 | 360 | 1.4 | 0.44444 | 1.6 | [10 empty] | 0 | 1.4 | 0.38889
Low | 361 | 361 | 3.2 | 0.58333 | 2.1 | [10 empty] | 0 | 3.2 | 0.88889
Low | 362 | 362 | 5.6 | 0.68056 | 2.45 | [10 empty] | 0 | 5.6 | 1.5556
Low | 363 | 363 | 8.1 | 0.65278 | 2.35 | [10 empty] | 0 | 8.1 | 2.25
Low | 364 | 364 | 10.3 | 0.55556 | 2 | [10 empty] | 0 | 10.3 | 2.8611
Low | 365 | 365 | 12.1 | 0.375 | 1.35 | [10 empty] | 0 | 12.1 | 3.3611
Low | 366 | 366 | 13 | 0.19444 | 0.7 | [10 empty] | 0 | 13 | 3.6111
Low | 367 | 367 | 13.5 | 0.16667 | 0.6 | [10 empty] | 0 | 13.5 | 3.75
Low | 368 | 368 | 14.2 | 0.23611 | 0.85 | [10 empty] | 0 | 14.2 | 3.9444
Low | 369 | 369 | 15.2 | 0.34722 | 1.25 | [10 empty] | 0 | 15.2 | 4.2222
Low | 370 | 370 | 16.7 | 0.43056 | 1.55 | [10 empty] | 0 | 16.7 | 4.6389
Low | 371 | 371 | 18.3 | 0.43056 | 1.55 | [10 empty] | 0 | 18.3 | 5.0833
Low | 372 | 372 | 19.8 | 0.375 | 1.35 | [10 empty] | 0 | 19.8 | 5.5
Low | 373 | 373 | 21 | 0.31944 | 1.15 | [10 empty] | 0 | 21 | 5.8333
Low | 374 | 374 | 22.1 | 0.34722 | 1.25 | [10 empty] | 0 | 22.1 | 6.1389
Low | 375 | 375 | 23.5 | 0.41667 | 1.5 | [10 empty] | 0 | 23.5 | 6.5278
Low | 376 | 376 | 25.1 | 0.5 | 1.8 | [10 empty] | 0 | 25.1 | 6.9722
Low | 377 | 377 | 27.1 | 0.54167 | 1.95 | [10 empty] | 0 | 27.1 | 7.5278
Low | 378 | 378 | 29 | 0.47222 | 1.7 | [10 empty] | 0 | 29 | 8.0556
Low | 379 | 379 | 30.5 | 0.30556 | 1.1 | [10 empty] | 0 | 30.5 | 8.4722
Low | 380 | 380 | 31.2 | 0.097222 | 0.35 | [10 empty] | 0 | 31.2 | 8.6667
Low | 381 | 381 | 31.2 | -0.069444 | -0.25 | [10 empty] | 0 | 31.2 | 8.6667
Low | 382 | 382 | 30.7 | -0.19444 | -0.7 | [10 empty] | 0 | 30.7 | 8.5278
Low | 383 | 383 | 29.8 | -0.29167 | -1.05 | [10 empty] | 0 | 29.8 | 8.2778
Low | 384 | 384 | 28.6 | -0.33333 | -1.2 | [10 empty] | 0 | 28.6 | 7.9444
Low | 385 | 385 | 27.4 | -0.27778 | -1 | [10 empty] | 0 | 27.4 | 7.6111
Low | 386 | 386 | 26.6 | -0.18056 | -0.65 | [10 empty] | 0 | 26.6 | 7.3889
Low | 387 | 387 | 26.1 | -0.125 | -0.45 | [10 empty] | 0 | 26.1 | 7.25
Low | 388 | 388 | 25.7 | -0.16667 | -0.6 | [10 empty] | 0 | 25.7 | 7.1389
Low | 389 | 389 | 24.9 | -0.26389 | -0.95 | [10 empty] | 0 | 24.9 | 6.9167
Low | 390 | 390 | 23.8 | -0.34722 | -1.25 | [10 empty] | 0 | 23.8 | 6.6111
Low | 391 | 391 | 22.4 | -0.34722 | -1.25 | [10 empty] | 0 | 22.4 | 6.2222
Low | 392 | 392 | 21.3 | -0.23611 | -0.85 | [10 empty] | 0 | 21.3 | 5.9167
Low | 393 | 393 | 20.7 | -0.16667 | -0.6 | [10 empty] | 0 | 20.7 | 5.75
Low | 394 | 394 | 20.1 | -0.20833 | -0.75 | [10 empty] | 0 | 20.1 | 5.5833
Low | 395 | 395 | 19.2 | -0.34722 | -1.25 | [10 empty] | 0 | 19.2 | 5.3333
Low | 396 | 396 | 17.6 | -0.41667 | -1.5 | [10 empty] | 0 | 17.6 | 4.8889
Low | 397 | 397 | 16.2 | -0.31944 | -1.15 | [10 empty] | 0 | 16.2 | 4.5
Low | 398 | 398 | 15.3 | -0.20833 | -0.75 | [10 empty] | 0 | 15.3 | 4.25
Low | 399 | 399 | 14.7 | -0.15278 | -0.55 | [10 empty] | 0 | 14.7 | 4.0833
Low | 400 | 400 | 14.2 | -0.13889 | -0.5 | [10 empty] | 0 | 14.2 | 3.9444
Low | 401 | 401 | 13.7 | -0.11111 | -0.4 | [10 empty] | 0 | 13.7 | 3.8056
Low | 402 | 402 | 13.4 | -0.097222 | -0.35 | [10 empty] | 0 | 13.4 | 3.7222
Low | 403 | 403 | 13 | -0.083333 | -0.3 | [10 empty] | 0 | 13 | 3.6111
Low | 404 | 404 | 12.8 | -0.069444 | -0.25 | [10 empty] | 0 | 12.8 | 3.5556
Low | 405 | 405 | 12.5 | -0.097222 | -0.35 | [10 empty] | 0 | 12.5 | 3.4722
Low | 406 | 406 | 12.1 | -0.19444 | -0.7 | [10 empty] | 0 | 12.1 | 3.3611
Low | 407 | 407 | 11.1 | -0.34722 | -1.25 | [10 empty] | 0 | 11.1 | 3.0833
Low | 408 | 408 | 9.6 | -0.51389 | -1.85 | [10 empty] | 0 | 9.6 | 2.6667
Low | 409 | 409 | 7.4 | -0.65278 | -2.35 | [10 empty] | 0 | 7.4 | 2.0556
Low | 410 | 410 | 4.9 | -0.625 | -2.25 | [10 empty] | 0 | 4.9 | 1.3611
Low | 411 | 411 | 2.9 | -0.51389 | -1.85 | [10 empty] | 0 | 2.9 | 0.80556
Low | 412 | 412 | 1.2 | -0.40278 | -1.45 | [10 empty] | 0 | 1.2 | 0.33333
Low | 413 | 413 | 0 | -0.16667 | -0.6 | [10 empty] | 1 |  | 0
Low | 414 | 414 | 0 | 0 | 0 | [10 empty] | 1 |  | 0
Low | 415 | 415 | 0 | 0 | 0 | [10 empty] | 1 |  | 0
Low | 416 | 416 | 0 | 0 | 0 | [10 empty] | 1 |  | 0
Low | 417 | 417 | 0 | 0 | 0 | [10 empty] | 1 |  | 0
Low | 418 | 418 | 0 | 0 | 0 | [10 empty] | 1 |  | 0
Low | 419 | 419 | 0 | 0 | 0 | [10 empty] | 1 |  | 0
Low | 420 | 420 | 0 | 0 | 0 | [10 empty] | 1 |  | 0
Low | 421 | 421 | 0 | 0 | 0 | [10 empty] | 1 |  | 0
Low | 422 | 422 | 0 | 0 | 0 | [10 empty] | 1 |  | 0
Low | 423 | 423 | 0 | 0 | 0 | [10 empty] | 1 |  | 0
Low | 424 | 424 | 0 | 0 | 0 | [10 empty] | 1 |  | 0
Low | 425 | 425 | 0 | 0 | 0 | [10 empty] | 1 |  | 0
Low | 426 | 426 | 0 | 0 | 0 | [10 empty] | 1 |  | 0
Low | 427 | 427 | 0 | 0 | 0 | [10 empty] | 1 |  | 0
Low | 428 | 428 | 0 | 0 | 0 | [10 empty] | 1 |  | 0
Low | 429 | 429 | 0 | 0 | 0 | [10 empty] | 1 |  | 0
Low | 430 | 430 | 0 | 0 | 0 | [10 empty] | 1 |  | 0
Low | 431 | 431 | 0 | 0 | 0 | [10 empty] | 1 |  | 0
Low | 432 | 432 | 0 | 0 | 0 | [10 empty] | 1 |  | 0
Low | 433 | 433 | 0 | 0 | 0 | [10 empty] | 1 |  | 0
Low | 434 | 434 | 0 | 0 | 0 | [10 empty] | 1 |  | 0
Low | 435 | 435 | 0 | 0 | 0 | [10 empty] | 1 |  | 0
Low | 436 | 436 | 0 | 0 | 0 | [10 empty] | 1 |  | 0
Low | 437 | 437 | 0 | 0 | 0 | [10 empty] | 1 |  | 0
Low | 438 | 438 | 0 | 0 | 0 | [10 empty] | 1 |  | 0
Low | 439 | 439 | 0 | 0 | 0 | [10 empty] | 1 |  | 0
Low | 440 | 440 | 0 | 0 | 0 | [10 empty] | 1 |  | 0
Low | 441 | 441 | 0 | 0 | 0 | [10 empty] | 1 |  | 0
Low | 442 | 442 | 0 | 0 | 0 | [10 empty] | 1 |  | 0
Low | 443 | 443 | 0 | 0 | 0 | [10 empty] | 1 |  | 0
Low | 444 | 444 | 0 | 0 | 0 | [10 empty] | 1 |  | 0
Low | 445 | 445 | 0 | 0 | 0 | [10 empty] | 1 |  | 0
Low | 446 | 446 | 0 | 0 | 0 | [10 empty] | 1 |  | 0
Low | 447 | 447 | 0 | 0 | 0 | [10 empty] | 1 |  | 0
Low | 448 | 448 | 0 | 0 | 0 | [10 empty] | 1 |  | 0
Low | 449 | 449 | 0 | 0 | 0 | [10 empty] | 1 |  | 0
Low | 450 | 450 | 0 | 0 | 0 | [10 empty] | 1 |  | 0
Low | 451 | 451 | 0 | 0 | 0 | [10 empty] | 1 |  | 0
Low | 452 | 452 | 0 | 0 | 0 | [10 empty] | 1 |  | 0
Low | 453 | 453 | 0 | 0 | 0 | [10 empty] | 1 |  | 0
Low | 454 | 454 | 0 | 0 | 0 | [10 empty] | 1 |  | 0
Low | 455 | 455 | 0 | 0 | 0 | [10 empty] | 1 |  | 0
Low | 456 | 456 | 0 | 0 | 0 | [10 empty] | 1 |  | 0
Low | 457 | 457 | 0 | 0 | 0 | [10 empty] | 1 |  | 0
Low | 458 | 458 | 0 | 0 | 0 | [10 empty] | 1 |  | 0
Low | 459 | 459 | 0 | 0 | 0 | [10 empty] | 1 |  | 0
Low | 460 | 460 | 0 | 0 | 0 | [10 empty] | 1 |  | 0
Low | 461 | 461 | 0 | 0 | 0 | [10 empty] | 1 |  | 0
Low | 462 | 462 | 0 | 0 | 0 | [10 empty] | 1 |  | 0
Low | 463 | 463 | 0 | 0 | 0 | [10 empty] | 1 |  | 0
Low | 464 | 464 | 0 | 0 | 0 | [10 empty] | 1 |  | 0
Low | 465 | 465 | 0 | 0 | 0 | [10 empty] | 1 |  | 0
Low | 466 | 466 | 0 | 0 | 0 | [10 empty] | 1 |  | 0
Low | 467 | 467 | 0 | 0 | 0 | [10 empty] | 1 |  | 0
Low | 468 | 468 | 0 | 0 | 0 | [10 empty] | 1 |  | 0
Low | 469 | 469 | 0 | 0 | 0 | [10 empty] | 1 |  | 0
Low | 470 | 470 | 0 | 0 | 0 | [10 empty] | 1 |  | 0
Low | 471 | 471 | 0 | 0 | 0 | [10 empty] | 1 |  | 0
Low | 472 | 472 | 0 | 0 | 0 | [10 empty] | 1 |  | 0
Low | 473 | 473 | 0 | 0 | 0 | [10 empty] | 1 |  | 0
Low | 474 | 474 | 0 | 0 | 0 | [10 empty] | 1 |  | 0
Low | 475 | 475 | 0 | 0 | 0 | [10 empty] | 1 |  | 0
Low | 476 | 476 | 0 | 0 | 0 | [10 empty] | 1 |  | 0
Low | 477 | 477 | 0 | 0 | 0 | [10 empty] | 1 |  | 0
Low | 478 | 478 | 0 | 0 | 0 | [10 empty] | 1 |  | 0
Low | 479 | 479 | 0 | 0 | 0 | [10 empty] | 1 |  | 0
Low | 480 | 480 | 0 | 0.19444 | 0.7 | [10 empty] | 1 |  | 0
Low | 481 | 481 | 1.4 | 0.34722 | 1.25 | [10 empty] | 0 | 1.4 | 0.38889
Low | 482 | 482 | 2.5 | 0.52778 | 1.9 | [10 empty] | 0 | 2.5 | 0.69444
Low | 483 | 483 | 5.2 | 0.75 | 2.7 | [10 empty] | 0 | 5.2 | 1.4444
Low | 484 | 484 | 7.9 | 0.70833 | 2.55 | [10 empty] | 0 | 7.9 | 2.1944
Low | 485 | 485 | 10.3 | 0.68056 | 2.45 | [10 empty] | 0 | 10.3 | 2.8611
Low | 486 | 486 | 12.8 | 0.66667 | 2.4 | [10 empty] | 0 | 12.8 | 3.5556
Low | 487 | 487 | 15.1 | 0.63889 | 2.3 | [10 empty] | 0 | 15.1 | 4.1944
Low | 488 | 488 | 17.4 | 0.625 | 2.25 | [10 empty] | 0 | 17.4 | 4.8333
Low | 489 | 489 | 19.6 | 0.61111 | 2.2 | [10 empty] | 0 | 19.6 | 5.4444
Low | 490 | 490 | 21.8 | 0.66667 | 2.4 | [10 empty] | 0 | 21.8 | 6.0556
Low | 491 | 491 | 24.4 | 0.65278 | 2.35 | [10 empty] | 0 | 24.4 | 6.7778
Low | 492 | 492 | 26.5 | 0.61111 | 2.2 | [10 empty] | 0 | 26.5 | 7.3611
Low | 493 | 493 | 28.8 | 0.56944 | 2.05 | [10 empty] | 0 | 28.8 | 8
Low | 494 | 494 | 30.6 | 0.44444 | 1.6 | [10 empty] | 0 | 30.6 | 8.5
Low | 495 | 495 | 32 | 0.30556 | 1.1 | [10 empty] | 0 | 32 | 8.8889
Low | 496 | 496 | 32.8 | 0.18056 | 0.65 | [10 empty] | 0 | 32.8 | 9.1111
Low | 497 | 497 | 33.3 | 0.16667 | 0.6 | [10 empty] | 0 | 33.3 | 9.25
Low | 498 | 498 | 34 | 0.23611 | 0.85 | [10 empty] | 0 | 34 | 9.4444
Low | 499 | 499 | 35 | 0.29167 | 1.05 | [10 empty] | 0 | 35 | 9.7222
Low | 500 | 500 | 36.1 | 0.22222 | 0.8 | [10 empty] | 0 | 36.1 | 10.0278
Low | 501 | 501 | 36.6 | 0.11111 | 0.4 | [10 empty] | 0 | 36.6 | 10.1667
Low | 502 | 502 | 36.9 | 0.069444 | 0.25 | [10 empty] | 0 | 36.9 | 10.25
Low | 503 | 503 | 37.1 | 0.097222 | 0.35 | [10 empty] | 0 | 37.1 | 10.3056
Low | 504 | 504 | 37.6 | 0.125 | 0.45 | [10 empty] | 0 | 37.6 | 10.4444
Low | 505 | 505 | 38 | 0.069444 | 0.25 | [10 empty] | 0 | 38 | 10.5556
Low | 506 | 506 | 38.1 | -0.041667 | -0.15 | [10 empty] | 0 | 38.1 | 10.5833
Low | 507 | 507 | 37.7 | -0.16667 | -0.6 | [10 empty] | 0 | 37.7 | 10.4722
Low | 508 | 508 | 36.9 | -0.22222 | -0.8 | [10 empty] | 0 | 36.9 | 10.25
Low | 509 | 509 | 36.1 | -0.16667 | -0.6 | [10 empty] | 0 | 36.1 | 10.0278
Low | 510 | 510 | 35.7 | -0.027778 | -0.1 | [10 empty] | 0 | 35.7 | 9.9167
Low | 511 | 511 | 35.9 | 0.11111 | 0.4 | [10 empty] | 0 | 35.9 | 9.9722
Low | 512 | 512 | 36.5 | 0.26389 | 0.95 | [10 empty] | 0 | 36.5 | 10.1389
Low | 513 | 513 | 37.8 | 0.375 | 1.35 | [10 empty] | 0 | 37.8 | 10.5
Low | 514 | 514 | 39.2 | 0.38889 | 1.4 | [10 empty] | 0 | 39.2 | 10.8889
Low | 515 | 515 | 40.6 | 0.375 | 1.35 | [10 empty] | 0 | 40.6 | 11.2778
Low | 516 | 516 | 41.9 | 0.31944 | 1.15 | [10 empty] | 0 | 41.9 | 11.6389
Low | 517 | 517 | 42.9 | 0.23611 | 0.85 | [10 empty] | 0 | 42.9 | 11.9167
Low | 518 | 518 | 43.6 | 0.16667 | 0.6 | [10 empty] | 0 | 43.6 | 12.1111
Low | 519 | 519 | 44.1 | 0.125 | 0.45 | [10 empty] | 0 | 44.1 | 12.25
Low | 520 | 520 | 44.5 | 0.11111 | 0.4 | [10 empty] | 0 | 44.5 | 12.3611
Low | 521 | 521 | 44.9 | 0.125 | 0.45 | [10 empty] | 0 | 44.9 | 12.4722
Low | 522 | 522 | 45.4 | -0.055556 | -0.2 | [10 empty] | 0 | 45.4 | 12.6111
Low | 523 | 523 | 44.5 | -0.40278 | -1.45 | [10 empty] | 0 | 44.5 | 12.3611
Low | 524 | 524 | 42.5 | -0.69444 | -2.5 | [10 empty] | 0 | 42.5 | 11.8056
Low | 525 | 525 | 39.5 | -0.83333 | -3 | [10 empty] | 0 | 39.5 | 10.9722
Low | 526 | 526 | 36.5 | -0.83333 | -3 | [10 empty] | 0 | 36.5 | 10.1389
Low | 527 | 527 | 33.5 | -0.84722 | -3.05 | [10 empty] | 0 | 33.5 | 9.3056
Low | 528 | 528 | 30.4 | -0.90278 | -3.25 | [10 empty] | 0 | 30.4 | 8.4444
Low | 529 | 529 | 27 | -0.94444 | -3.4 | [10 empty] | 0 | 27 | 7.5
Low | 530 | 530 | 23.6 | -0.83333 | -3 | [10 empty] | 0 | 23.6 | 6.5556
Low | 531 | 531 | 21 | -0.43056 | -1.55 | [10 empty] | 0 | 21 | 5.8333
Low | 532 | 532 | 20.5 | 0.18056 | 0.65 | [10 empty] | 0 | 20.5 | 5.6944
Low | 533 | 533 | 22.3 | 0.59722 | 2.15 | [10 empty] | 0 | 22.3 | 6.1944
Low | 534 | 534 | 24.8 | 0.77778 | 2.8 | [10 empty] | 0 | 24.8 | 6.8889
Low | 535 | 535 | 27.9 | 0.76389 | 2.75 | [10 empty] | 0 | 27.9 | 7.75
Low | 536 | 536 | 30.3 | 0.73611 | 2.65 | [10 empty] | 0 | 30.3 | 8.4167
Low | 537 | 537 | 33.2 | 0.70833 | 2.55 | [10 empty] | 0 | 33.2 | 9.2222
Low | 538 | 538 | 35.4 | 0.66667 | 2.4 | [10 empty] | 0 | 35.4 | 9.8333
Low | 539 | 539 | 38 | 0.65278 | 2.35 | [10 empty] | 0 | 38 | 10.5556
Low | 540 | 540 | 40.1 | 0.65278 | 2.35 | [10 empty] | 0 | 40.1 | 11.1389
Low | 541 | 541 | 42.7 | 0.61111 | 2.2 | [10 empty] | 0 | 42.7 | 11.8611
Low | 542 | 542 | 44.5 | 0.5 | 1.8 | [10 empty] | 0 | 44.5 | 12.3611
Low | 543 | 543 | 46.3 | 0.43056 | 1.55 | [10 empty] | 0 | 46.3 | 12.8611
Low | 544 | 544 | 47.6 | 0.34722 | 1.25 | [10 empty] | 0 | 47.6 | 13.2222
Low | 545 | 545 | 48.8 | 0.29167 | 1.05 | [10 empty] | 0 | 48.8 | 13.5556
Low | 546 | 546 | 49.7 | 0.25 | 0.9 | [10 empty] | 0 | 49.7 | 13.8056
Low | 547 | 547 | 50.6 | 0.23611 | 0.85 | [10 empty] | 0 | 50.6 | 14.0556
Low | 548 | 548 | 51.4 | 0.11111 | 0.4 | [10 empty] | 0 | 51.4 | 14.2778
Low | 549 | 549 | 51.4 | -0.16667 | -0.6 | [10 empty] | 0 | 51.4 | 14.2778
Low | 550 | 550 | 50.2 | -0.5 | -1.8 | [10 empty] | 0 | 50.2 | 13.9444
Low | 551 | 551 | 47.8 | -0.76389 | -2.75 | [10 empty] | 0 | 47.8 | 13.2778
Low | 552 | 552 | 44.7 | -0.875 | -3.15 | [10 empty] | 0 | 44.7 | 12.4167
Low | 553 | 553 | 41.5 | -0.90278 | -3.25 | [10 empty] | 0 | 41.5 | 11.5278
Low | 554 | 554 | 38.2 | -0.84722 | -3.05 | [10 empty] | 0 | 38.2 | 10.6111
Low | 555 | 555 | 35.4 | -0.77778 | -2.8 | [10 empty] | 0 | 35.4 | 9.8333
Low | 556 | 556 | 32.6 | -0.79167 | -2.85 | [10 empty] | 0 | 32.6 | 9.0556
Low | 557 | 557 | 29.7 | -0.84722 | -3.05 | [10 empty] | 0 | 29.7 | 8.25
Low | 558 | 558 | 26.5 | -0.875 | -3.15 | [10 empty] | 0 | 26.5 | 7.3611
Low | 559 | 559 | 23.4 | -0.84722 | -3.05 | [10 empty] | 0 | 23.4 | 6.5
Low | 560 | 560 | 20.4 | -0.81944 | -2.95 | [10 empty] | 0 | 20.4 | 5.6667
Low | 561 | 561 | 17.5 | -0.83333 | -3 | [10 empty] | 0 | 17.5 | 4.8611
Low | 562 | 562 | 14.4 | -0.81944 | -2.95 | [10 empty] | 0 | 14.4 | 4
Low | 563 | 563 | 11.6 | -0.83333 | -3 | [10 empty] | 0 | 11.6 | 3.2222
Low | 564 | 564 | 8.4 | -0.83333 | -3 | [10 empty] | 0 | 8.4 | 2.3333
Low | 565 | 565 | 5.6 | -0.80556 | -2.9 | [10 empty] | 0 | 5.6 | 1.5556
Low | 566 | 566 | 2.6 | -0.77778 | -2.8 | [10 empty] | 0 | 2.6 | 0.72222
Low | 567 | 567 | 0 | -0.36111 | -1.3 | [10 empty] | 1 |  | 0
Low | 568 | 568 | 0 | 0 | 0 | [10 empty] | 1 |  | 0
Low | 569 | 569 | 0 | 0 | 0 | [10 empty] | 1 |  | 0
Low | 570 | 570 | 0 | 0 | 0 | [10 empty] | 1 |  | 0
Low | 571 | 571 | 0 | 0 | 0 | [10 empty] | 1 |  | 0
Low | 572 | 572 | 0 | 0 | 0 | [10 empty] | 1 |  | 0
Low | 573 | 573 | 0 | 0 | 0 | [10 empty] | 1 |  | 0
Low | 574 | 574 | 0 | 0 | 0 | [10 empty] | 1 |  | 0
Low | 575 | 575 | 0 | 0 | 0 | [10 empty] | 1 |  | 0
Low | 576 | 576 | 0 | 0 | 0 | [10 empty] | 1 |  | 0
Low | 577 | 577 | 0 | 0 | 0 | [10 empty] | 1 |  | 0
Low | 578 | 578 | 0 | 0 | 0 | [10 empty] | 1 |  | 0
Low | 579 | 579 | 0 | 0 | 0 | [10 empty] | 1 |  | 0
Low | 580 | 580 | 0 | 0 | 0 | [10 empty] | 1 |  | 0
Low | 581 | 581 | 0 | 0 | 0 | [10 empty] | 1 |  | 0
Low | 582 | 582 | 0 | 0 | 0 | [10 empty] | 1 |  | 0
Low | 583 | 583 | 0 | 0 | 0 | [10 empty] | 1 |  | 0
Low | 584 | 584 | 0 | 0 | 0 | [10 empty] | 1 |  | 0
Low | 585 | 585 | 0 | 0 | 0 | [10 empty] | 1 |  | 0
Low | 586 | 586 | 0 | 0 | 0 | [10 empty] | 1 |  | 0
Low | 587 | 587 | 0 | 0 | 0 | [10 empty] | 1 |  | 0
Low | 588 | 588 | 0 | 0 | 0 | [10 empty] | 1 |  | 0
Low | 589 | 589 | 0 | 0 | 0 | [10 empty] | 1 |  | 0
Middle | 590 | 1 | 0 | 0 | 0 | [10 empty] | 1 |  | 0
Middle | 591 | 2 | 0 | 0 | 0 | [10 empty] | 1 |  | 0
Middle | 592 | 3 | 0 | 0 | 0 | [10 empty] | 1 |  | 0
Middle | 593 | 4 | 0 | 0 | 0 | [10 empty] | 1 |  | 0
Middle | 594 | 5 | 0 | 0 | 0 | [10 empty] | 1 |  | 0
Middle | 595 | 6 | 0 | 0 | 0 | [10 empty] | 1 |  | 0
Middle | 596 | 7 | 0 | 0 | 0 | [10 empty] | 1 |  | 0
Middle | 597 | 8 | 0 | 0 | 0 | [10 empty] | 1 |  | 0
Middle | 598 | 9 | 0 | 0 | 0 | [10 empty] | 1 |  | 0
Middle | 599 | 10 | 0 | 0 | 0 | [10 empty] | 1 |  | 0
Middle | 600 | 11 | 0 | 0.22222 | 0.8 | [10 empty] | 1 |  | 0
Middle | 601 | 12 | 1.6 | 0.5 | 1.8 | [10 empty] | 0 | 1.6 | 0.44444
Middle | 602 | 13 | 3.6 | 0.65278 | 2.35 | [10 empty] | 0 | 3.6 | 1
Middle | 603 | 14 | 6.3 | 0.75 | 2.7 | [10 empty] | 0 | 6.3 | 1.75
Middle | 604 | 15 | 9 | 0.76389 | 2.75 | [10 empty] | 0 | 9 | 2.5
Middle | 605 | 16 | 11.8 | 0.72222 | 2.6 | [10 empty] | 0 | 11.8 | 3.2778
Middle | 606 | 17 | 14.2 | 0.66667 | 2.4 | [10 empty] | 0 | 14.2 | 3.9444
Middle | 607 | 18 | 16.6 | 0.59722 | 2.15 | [10 empty] | 0 | 16.6 | 4.6111
Middle | 608 | 19 | 18.5 | 0.58333 | 2.1 | [10 empty] | 0 | 18.5 | 5.1389
Middle | 609 | 20 | 20.8 | 0.68056 | 2.45 | [10 empty] | 0 | 20.8 | 5.7778
Middle | 610 | 21 | 23.4 | 0.84722 | 3.05 | [10 empty] | 0 | 23.4 | 6.5
Middle | 611 | 22 | 26.9 | 0.95833 | 3.45 | [10 empty] | 0 | 26.9 | 7.4722
Middle | 612 | 23 | 30.3 | 0.81944 | 2.95 | [10 empty] | 0 | 30.3 | 8.4167
Middle | 613 | 24 | 32.8 | 0.52778 | 1.9 | [10 empty] | 0 | 32.8 | 9.1111
Middle | 614 | 25 | 34.1 | 0.19444 | 0.7 | [10 empty] | 0 | 34.1 | 9.4722
Middle | 615 | 26 | 34.2 | -0.069444 | -0.25 | [10 empty] | 0 | 34.2 | 9.5
Middle | 616 | 27 | 33.6 | -0.29167 | -1.05 | [10 empty] | 0 | 33.6 | 9.3333
Middle | 617 | 28 | 32.1 | -0.5 | -1.8 | [10 empty] | 0 | 32.1 | 8.9167
Middle | 618 | 29 | 30 | -0.63889 | -2.3 | [10 empty] | 0 | 30 | 8.3333
Middle | 619 | 30 | 27.5 | -0.68056 | -2.45 | [10 empty] | 0 | 27.5 | 7.6389
Middle | 620 | 31 | 25.1 | -0.65278 | -2.35 | [10 empty] | 0 | 25.1 | 6.9722
Middle | 621 | 32 | 22.8 | -0.63889 | -2.3 | [10 empty] | 0 | 22.8 | 6.3333
Middle | 622 | 33 | 20.5 | -0.68056 | -2.45 | [10 empty] | 0 | 20.5 | 5.6944
Middle | 623 | 34 | 17.9 | -0.75 | -2.7 | [10 empty] | 0 | 17.9 | 4.9722
Middle | 624 | 35 | 15.1 | -0.625 | -2.25 | [10 empty] | 0 | 15.1 | 4.1944
Middle | 625 | 36 | 13.4 | -0.31944 | -1.15 | [10 empty] | 0 | 13.4 | 3.7222
Middle | 626 | 37 | 12.8 | 0.041667 | 0.15 | [10 empty] | 0 | 12.8 | 3.5556
Middle | 627 | 38 | 13.7 | 0.44444 | 1.6 | [10 empty] | 0 | 13.7 | 3.8056
Middle | 628 | 39 | 16 | 0.61111 | 2.2 | [10 empty] | 0 | 16 | 4.4444
Middle | 629 | 40 | 18.1 | 0.66667 | 2.4 | [10 empty] | 0 | 18.1 | 5.0278
Middle | 630 | 41 | 20.8 | 0.77778 | 2.8 | [10 empty] | 0 | 20.8 | 5.7778
Middle | 631 | 42 | 23.7 | 0.79167 | 2.85 | [10 empty] | 0 | 23.7 | 6.5833
Middle | 632 | 43 | 26.5 | 0.77778 | 2.8 | [10 empty] | 0 | 26.5 | 7.3611
Middle | 633 | 44 | 29.3 | 0.76389 | 2.75 | [10 empty] | 0 | 29.3 | 8.1389
Middle | 634 | 45 | 32 | 0.72222 | 2.6 | [10 empty] | 0 | 32 | 8.8889
Middle | 635 | 46 | 34.5 | 0.66667 | 2.4 | [10 empty] | 0 | 34.5 | 9.5833
Middle | 636 | 47 | 36.8 | 0.56944 | 2.05 | [10 empty] | 0 | 36.8 | 10.2222
Middle | 637 | 48 | 38.6 | 0.41667 | 1.5 | [10 empty] | 0 | 38.6 | 10.7222
Middle | 638 | 49 | 39.8 | 0.27778 | 1 | [10 empty] | 0 | 39.8 | 11.0556
Middle | 639 | 50 | 40.6 | 0.18056 | 0.65 | [10 empty] | 0 | 40.6 | 11.2778
Middle | 640 | 51 | 41.1 | 0.18056 | 0.65 | [10 empty] | 0 | 41.1 | 11.4167
Middle | 641 | 52 | 41.9 | 0.23611 | 0.85 | [10 empty] | 0 | 41.9 | 11.6389
Middle | 642 | 53 | 42.8 | 0.33333 | 1.2 | [10 empty] | 0 | 42.8 | 11.8889
Middle | 643 | 54 | 44.3 | 0.40278 | 1.45 | [10 empty] | 0 | 44.3 | 12.3056
Middle | 644 | 55 | 45.7 | 0.43056 | 1.55 | [10 empty] | 0 | 45.7 | 12.6944
Middle | 645 | 56 | 47.4 | 0.44444 | 1.6 | [10 empty] | 0 | 47.4 | 13.1667
Middle | 646 | 57 | 48.9 | 0.44444 | 1.6 | [10 empty] | 0 | 48.9 | 13.5833
Middle | 647 | 58 | 50.6 | 0.43056 | 1.55 | [10 empty] | 0 | 50.6 | 14.0556
Middle | 648 | 59 | 52 | 0.43056 | 1.55 | [10 empty] | 0 | 52 | 14.4444
Middle | 649 | 60 | 53.7 | 0.41667 | 1.5 | [10 empty] | 0 | 53.7 | 14.9167
Middle | 650 | 61 | 55 | 0.43056 | 1.55 | [10 empty] | 0 | 55 | 15.2778
Middle | 651 | 62 | 56.8 | 0.41667 | 1.5 | [10 empty] | 0 | 56.8 | 15.7778
Middle | 652 | 63 | 58 | 0.41667 | 1.5 | [10 empty] | 0 | 58 | 16.1111
Middle | 653 | 64 | 59.8 | 0.43056 | 1.55 | [10 empty] | 0 | 59.8 | 16.6111
Middle | 654 | 65 | 61.1 | 0.36111 | 1.3 | [10 empty] | 0 | 61.1 | 16.9722
Middle | 655 | 66 | 62.4 | 0.26389 | 0.95 | [10 empty] | 0 | 62.4 | 17.3333
Middle | 656 | 67 | 63 | 0.15278 | 0.55 | [10 empty] | 0 | 63 | 17.5
Middle | 657 | 68 | 63.5 | 0 | 0 | [10 empty] | 0 | 63.5 | 17.6389
Middle | 658 | 69 | 63 | -0.20833 | -0.75 | [10 empty] | 0 | 63 | 17.5
Middle | 659 | 70 | 62 | -0.36111 | -1.3 | [10 empty] | 0 | 62 | 17.2222
Middle | 660 | 71 | 60.4 | -0.47222 | -1.7 | [10 empty] | 0 | 60.4 | 16.7778
Middle | 661 | 72 | 58.6 | -0.51389 | -1.85 | [10 empty] | 0 | 58.6 | 16.2778
Middle | 662 | 73 | 56.7 | -0.5 | -1.8 | [10 empty] | 0 | 56.7 | 15.75
Middle | 663 | 74 | 55 | -0.41667 | -1.5 | [10 empty] | 0 | 55 | 15.2778
Middle | 664 | 75 | 53.7 | -0.31944 | -1.15 | [10 empty] | 0 | 53.7 | 14.9167
Middle | 665 | 76 | 52.7 | -0.25 | -0.9 | [10 empty] | 0 | 52.7 | 14.6389
Middle | 666 | 77 | 51.9 | -0.18056 | -0.65 | [10 empty] | 0 | 51.9 | 14.4167
Middle | 667 | 78 | 51.4 | -0.125 | -0.45 | [10 empty] | 0 | 51.4 | 14.2778
Middle | 668 | 79 | 51 | -0.097222 | -0.35 | [10 empty] | 0 | 51 | 14.1667
Middle | 669 | 80 | 50.7 | -0.055556 | -0.2 | [10 empty] | 0 | 50.7 | 14.0833
Middle | 670 | 81 | 50.6 | 0.013889 | 0.05 | [10 empty] | 0 | 50.6 | 14.0556
Middle | 671 | 82 | 50.8 | 0.083333 | 0.3 | [10 empty] | 0 | 50.8 | 14.1111
Middle | 672 | 83 | 51.2 | 0.125 | 0.45 | [10 empty] | 0 | 51.2 | 14.2222
Middle | 673 | 84 | 51.7 | 0.15278 | 0.55 | [10 empty] | 0 | 51.7 | 14.3611
Middle | 674 | 85 | 52.3 | 0.19444 | 0.7 | [10 empty] | 0 | 52.3 | 14.5278
Middle | 675 | 86 | 53.1 | 0.20833 | 0.75 | [10 empty] | 0 | 53.1 | 14.75
Middle | 676 | 87 | 53.8 | 0.19444 | 0.7 | [10 empty] | 0 | 53.8 | 14.9444
Middle | 677 | 88 | 54.5 | 0.18056 | 0.65 | [10 empty] | 0 | 54.5 | 15.1389
Middle | 678 | 89 | 55.1 | 0.19444 | 0.7 | [10 empty] | 0 | 55.1 | 15.3056
Middle | 679 | 90 | 55.9 | 0.19444 | 0.7 | [10 empty] | 0 | 55.9 | 15.5278
Middle | 680 | 91 | 56.5 | 0.16667 | 0.6 | [10 empty] | 0 | 56.5 | 15.6944
Middle | 681 | 92 | 57.1 | 0.18056 | 0.65 | [10 empty] | 0 | 57.1 | 15.8611
Middle | 682 | 93 | 57.8 | 0.19444 | 0.7 | [10 empty] | 0 | 57.8 | 16.0556
Middle | 683 | 94 | 58.5 | 0.20833 | 0.75 | [10 empty] | 0 | 58.5 | 16.25
Middle | 684 | 95 | 59.3 | 0.23611 | 0.85 | [10 empty] | 0 | 59.3 | 16.4722
Middle | 685 | 96 | 60.2 | 0.27778 | 1 | [10 empty] | 0 | 60.2 | 16.7222
Middle | 686 | 97 | 61.3 | 0.30556 | 1.1 | [10 empty] | 0 | 61.3 | 17.0278
Middle | 687 | 98 | 62.4 | 0.29167 | 1.05 | [10 empty] | 0 | 62.4 | 17.3333
Middle | 688 | 99 | 63.4 | 0.27778 | 1 | [10 empty] | 0 | 63.4 | 17.6111
Middle | 689 | 100 | 64.4 | 0.27778 | 1 | [10 empty] | 0 | 64.4 | 17.8889
Middle | 690 | 101 | 65.4 | 0.26389 | 0.95 | [10 empty] | 0 | 65.4 | 18.1667
Middle | 691 | 102 | 66.3 | 0.25 | 0.9 | [10 empty] | 0 | 66.3 | 18.4167
Middle | 692 | 103 | 67.2 | 0.23611 | 0.85 | [10 empty] | 0 | 67.2 | 18.6667
Middle | 693 | 104 | 68 | 0.22222 | 0.8 | [10 empty] | 0 | 68 | 18.8889
Middle | 694 | 105 | 68.8 | 0.20833 | 0.75 | [10 empty] | 0 | 68.8 | 19.1111
Middle | 695 | 106 | 69.5 | 0.18056 | 0.65 | [10 empty] | 0 | 69.5 | 19.3056
Middle | 696 | 107 | 70.1 | 0.15278 | 0.55 | [10 empty] | 0 | 70.1 | 19.4722
Middle | 697 | 108 | 70.6 | 0.125 | 0.45 | [10 empty] | 0 | 70.6 | 19.6111
Middle | 698 | 109 | 71 | 0.13889 | 0.5 | [10 empty] | 0 | 71 | 19.7222
Middle | 699 | 110 | 71.6 | 0.16667 | 0.6 | [10 empty] | 0 | 71.6 | 19.8889
Middle | 700 | 111 | 72.2 | 0.16667 | 0.6 | [10 empty] | 0 | 72.2 | 20.0556
Middle | 701 | 112 | 72.8 | 0.18056 | 0.65 | [10 empty] | 0 | 72.8 | 20.2222
Middle | 702 | 113 | 73.5 | 0.18056 | 0.65 | [10 empty] | 0 | 73.5 | 20.4167
Middle | 703 | 114 | 74.1 | 0.11111 | 0.4 | [10 empty] | 0 | 74.1 | 20.5833
Middle | 704 | 115 | 74.3 | 0.027778 | 0.1 | [10 empty] | 0 | 74.3 | 20.6389
Middle | 705 | 116 | 74.3 | -0.083333 | -0.3 | [10 empty] | 0 | 74.3 | 20.6389
Middle | 706 | 117 | 73.7 | -0.23611 | -0.85 | [10 empty] | 0 | 73.7 | 20.4722
Middle | 707 | 118 | 72.6 | -0.375 | -1.35 | [10 empty] | 0 | 72.6 | 20.1667
Middle | 708 | 119 | 71 | -0.47222 | -1.7 | [10 empty] | 0 | 71 | 19.7222
Middle | 709 | 120 | 69.2 | -0.54167 | -1.95 | [10 empty] | 0 | 69.2 | 19.2222
Middle | 710 | 121 | 67.1 | -0.54167 | -1.95 | [10 empty] | 0 | 67.1 | 18.6389
Middle | 711 | 122 | 65.3 | -0.45833 | -1.65 | [10 empty] | 0 | 65.3 | 18.1389
Middle | 712 | 123 | 63.8 | -0.375 | -1.35 | [10 empty] | 0 | 63.8 | 17.7222
Middle | 713 | 124 | 62.6 | -0.29167 | -1.05 | [10 empty] | 0 | 62.6 | 17.3889
Middle | 714 | 125 | 61.7 | -0.19444 | -0.7 | [10 empty] | 0 | 61.7 | 17.1389
Middle | 715 | 126 | 61.2 | -0.125 | -0.45 | [10 empty] | 0 | 61.2 | 17
Middle | 716 | 127 | 60.8 | -0.069444 | -0.25 | [10 empty] | 0 | 60.8 | 16.8889
Middle | 717 | 128 | 60.7 | 0.013889 | 0.05 | [10 empty] | 0 | 60.7 | 16.8611
Middle | 718 | 129 | 60.9 | 0.069444 | 0.25 | [10 empty] | 0 | 60.9 | 16.9167
Middle | 719 | 130 | 61.2 | 0.11111 | 0.4 | [10 empty] | 0 | 61.2 | 17
Middle | 720 | 131 | 61.7 | 0.125 | 0.45 | [10 empty] | 0 | 61.7 | 17.1389
Middle | 721 | 132 | 62.1 | 0.069444 | 0.25 | [10 empty] | 0 | 62.1 | 17.25
Middle | 722 | 133 | 62.2 | 0.013889 | 0.05 | [10 empty] | 0 | 62.2 | 17.2778
Middle | 723 | 134 | 62.2 | -0.083333 | -0.3 | [10 empty] | 0 | 62.2 | 17.2778
Middle | 724 | 135 | 61.6 | -0.27778 | -1 | [10 empty] | 0 | 61.6 | 17.1111
Middle | 725 | 136 | 60.2 | -0.43056 | -1.55 | [10 empty] | 0 | 60.2 | 16.7222
Middle | 726 | 137 | 58.5 | -0.51389 | -1.85 | [10 empty] | 0 | 58.5 | 16.25
Middle | 727 | 138 | 56.5 | -0.54167 | -1.95 | [10 empty] | 0 | 56.5 | 15.6944
Middle | 728 | 139 | 54.6 | -0.45833 | -1.65 | [10 empty] | 0 | 54.6 | 15.1667
Middle | 729 | 140 | 53.2 | -0.27778 | -1 | [10 empty] | 0 | 53.2 | 14.7778
Middle | 730 | 141 | 52.6 | -0.055556 | -0.2 | [10 empty] | 0 | 52.6 | 14.6111
Middle | 731 | 142 | 52.8 | 0.125 | 0.45 | [10 empty] | 0 | 52.8 | 14.6667
Middle | 732 | 143 | 53.5 | 0.22222 | 0.8 | [10 empty] | 0 | 53.5 | 14.8611
Middle | 733 | 144 | 54.4 | 0.22222 | 0.8 | [10 empty] | 0 | 54.4 | 15.1111
Middle | 734 | 145 | 55.1 | 0.16667 | 0.6 | [10 empty] | 0 | 55.1 | 15.3056
Middle | 735 | 146 | 55.6 | 0.055556 | 0.2 | [10 empty] | 0 | 55.6 | 15.4444
Middle | 736 | 147 | 55.5 | -0.097222 | -0.35 | [10 empty] | 0 | 55.5 | 15.4167
Middle | 737 | 148 | 54.9 | -0.19444 | -0.7 | [10 empty] | 0 | 54.9 | 15.25
Middle | 738 | 149 | 54.1 | -0.23611 | -0.85 | [10 empty] | 0 | 54.1 | 15.0278
Middle | 739 | 150 | 53.2 | -0.27778 | -1 | [10 empty] | 0 | 53.2 | 14.7778
Middle | 740 | 151 | 52.1 | -0.33333 | -1.2 | [10 empty] | 0 | 52.1 | 14.4722
Middle | 741 | 152 | 50.8 | -0.375 | -1.35 | [10 empty] | 0 | 50.8 | 14.1111
Middle | 742 | 153 | 49.4 | -0.43056 | -1.55 | [10 empty] | 0 | 49.4 | 13.7222
Middle | 743 | 154 | 47.7 | -0.52778 | -1.9 | [10 empty] | 0 | 47.7 | 13.25
Middle | 744 | 155 | 45.6 | -0.58333 | -2.1 | [10 empty] | 0 | 45.6 | 12.6667
Middle | 745 | 156 | 43.5 | -0.58333 | -2.1 | [10 empty] | 0 | 43.5 | 12.0833
Middle | 746 | 157 | 41.4 | -0.63889 | -2.3 | [10 empty] | 0 | 41.4 | 11.5
Middle | 747 | 158 | 38.9 | -0.75 | -2.7 | [10 empty] | 0 | 38.9 | 10.8056
Middle | 748 | 159 | 36 | -0.86111 | -3.1 | [10 empty] | 0 | 36 | 10
Middle | 749 | 160 | 32.7 | -0.91667 | -3.3 | [10 empty] | 0 | 32.7 | 9.0833
Middle | 750 | 161 | 29.4 | -0.90278 | -3.25 | [10 empty] | 0 | 29.4 | 8.1667
Middle | 751 | 162 | 26.2 | -0.81944 | -2.95 | [10 empty] | 0 | 26.2 | 7.2778
Middle | 752 | 163 | 23.5 | -0.625 | -2.25 | [10 empty] | 0 | 23.5 | 6.5278
Middle | 753 | 164 | 21.7 | -0.38889 | -1.4 | [10 empty] | 0 | 21.7 | 6.0278
Middle | 754 | 165 | 20.7 | -0.20833 | -0.75 | [10 empty] | 0 | 20.7 | 5.75
Middle | 755 | 166 | 20.2 | -0.11111 | -0.4 | [10 empty] | 0 | 20.2 | 5.6111
Middle | 756 | 167 | 19.9 | -0.097222 | -0.35 | [10 empty] | 0 | 19.9 | 5.5278
Middle | 757 | 168 | 19.5 | -0.19444 | -0.7 | [10 empty] | 0 | 19.5 | 5.4167
Middle | 758 | 169 | 18.5 | -0.31944 | -1.15 | [10 empty] | 0 | 18.5 | 5.1389
Middle | 759 | 170 | 17.2 | -0.375 | -1.35 | [10 empty] | 0 | 17.2 | 4.7778
Middle | 760 | 171 | 15.8 | -0.33333 | -1.2 | [10 empty] | 0 | 15.8 | 4.3889
Middle | 761 | 172 | 14.8 | -0.19444 | -0.7 | [10 empty] | 0 | 14.8 | 4.1111
Middle | 762 | 173 | 14.4 | 0.013889 | 0.05 | [10 empty] | 0 | 14.4 | 4
Middle | 763 | 174 | 14.9 | 0.20833 | 0.75 | [10 empty] | 0 | 14.9 | 4.1389
Middle | 764 | 175 | 15.9 | 0.30556 | 1.1 | [10 empty] | 0 | 15.9 | 4.4167
Middle | 765 | 176 | 17.1 | 0.33333 | 1.2 | [10 empty] | 0 | 17.1 | 4.75
Middle | 766 | 177 | 18.3 | 0.31944 | 1.15 | [10 empty] | 0 | 18.3 | 5.0833
Middle | 767 | 178 | 19.4 | 0.29167 | 1.05 | [10 empty] | 0 | 19.4 | 5.3889
Middle | 768 | 179 | 20.4 | 0.25 | 0.9 | [10 empty] | 0 | 20.4 | 5.6667
Middle | 769 | 180 | 21.2 | 0.18056 | 0.65 | [10 empty] | 0 | 21.2 | 5.8889
Middle | 770 | 181 | 21.7 | 0.069444 | 0.25 | [10 empty] | 0 | 21.7 | 6.0278
Middle | 771 | 182 | 21.7 | -0.055556 | -0.2 | [10 empty] | 0 | 21.7 | 6.0278
Middle | 772 | 183 | 21.3 | -0.19444 | -0.7 | [10 empty] | 0 | 21.3 | 5.9167
Middle | 773 | 184 | 20.3 | -0.30556 | -1.1 | [10 empty] | 0 | 20.3 | 5.6389
Middle | 774 | 185 | 19.1 | -0.33333 | -1.2 | [10 empty] | 0 | 19.1 | 5.3056
Middle | 775 | 186 | 17.9 | -0.30556 | -1.1 | [10 empty] | 0 | 17.9 | 4.9722
Middle | 776 | 187 | 16.9 | -0.25 | -0.9 | [10 empty] | 0 | 16.9 | 4.6944
Middle | 777 | 188 | 16.1 | -0.18056 | -0.65 | [10 empty] | 0 | 16.1 | 4.4722
Middle | 778 | 189 | 15.6 | -0.11111 | -0.4 | [10 empty] | 0 | 15.6 | 4.3333
Middle | 779 | 190 | 15.3 | -0.055556 | -0.2 | [10 empty] | 0 | 15.3 | 4.25
Middle | 780 | 191 | 15.2 | -0.027778 | -0.1 | [10 empty] | 0 | 15.2 | 4.2222
Middle | 781 | 192 | 15.1 | -0.027778 | -0.1 | [10 empty] | 0 | 15.1 | 4.1944
Middle | 782 | 193 | 15 | -0.013889 | -0.05 | [10 empty] | 0 | 15 | 4.1667
Middle | 783 | 194 | 15 | 0 | 0 | [10 empty] | 0 | 15 | 4.1667
Middle | 784 | 195 | 15 | 0 | 0 | [10 empty] | 0 | 15 | 4.1667
Middle | 785 | 196 | 15 | 0 | 0 | [10 empty] | 0 | 15 | 4.1667
Middle | 786 | 197 | 15 | -0.027778 | -0.1 | [10 empty] | 0 | 15 | 4.1667
Middle | 787 | 198 | 14.8 | -0.069444 | -0.25 | [10 empty] | 0 | 14.8 | 4.1111
Middle | 788 | 199 | 14.5 | -0.097222 | -0.35 | [10 empty] | 0 | 14.5 | 4.0278
Middle | 789 | 200 | 14.1 | -0.13889 | -0.5 | [10 empty] | 0 | 14.1 | 3.9167
Middle | 790 | 201 | 13.5 | -0.15278 | -0.55 | [10 empty] | 0 | 13.5 | 3.75
Middle | 791 | 202 | 13 | -0.11111 | -0.4 | [10 empty] | 0 | 13 | 3.6111
Middle | 792 | 203 | 12.7 | -0.069444 | -0.25 | [10 empty] | 0 | 12.7 | 3.5278
Middle | 793 | 204 | 12.5 | -0.027778 | -0.1 | [10 empty] | 0 | 12.5 | 3.4722
Middle | 794 | 205 | 12.5 | 0.013889 | 0.05 | [10 empty] | 0 | 12.5 | 3.4722
Middle | 795 | 206 | 12.6 | 0.069444 | 0.25 | [10 empty] | 0 | 12.6 | 3.5
Middle | 796 | 207 | 13 | 0.13889 | 0.5 | [10 empty] | 0 | 13 | 3.6111
Middle | 797 | 208 | 13.6 | 0.22222 | 0.8 | [10 empty] | 0 | 13.6 | 3.7778
Middle | 798 | 209 | 14.6 | 0.29167 | 1.05 | [10 empty] | 0 | 14.6 | 4.0556
Middle | 799 | 210 | 15.7 | 0.34722 | 1.25 | [10 empty] | 0 | 15.7 | 4.3611
Middle | 800 | 211 | 17.1 | 0.41667 | 1.5 | [10 empty] | 0 | 17.1 | 4.75
Middle | 801 | 212 | 18.7 | 0.43056 | 1.55 | [10 empty] | 0 | 18.7 | 5.1944
Middle | 802 | 213 | 20.2 | 0.44444 | 1.6 | [10 empty] | 0 | 20.2 | 5.6111
Middle | 803 | 214 | 21.9 | 0.47222 | 1.7 | [10 empty] | 0 | 21.9 | 6.0833
Middle | 804 | 215 | 23.6 | 0.48611 | 1.75 | [10 empty] | 0 | 23.6 | 6.5556
Middle | 805 | 216 | 25.4 | 0.48611 | 1.75 | [10 empty] | 0 | 25.4 | 7.0556
Middle | 806 | 217 | 27.1 | 0.48611 | 1.75 | [10 empty] | 0 | 27.1 | 7.5278
Middle | 807 | 218 | 28.9 | 0.45833 | 1.65 | [10 empty] | 0 | 28.9 | 8.0278
Middle | 808 | 219 | 30.4 | 0.43056 | 1.55 | [10 empty] | 0 | 30.4 | 8.4444
Middle | 809 | 220 | 32 | 0.41667 | 1.5 | [10 empty] | 0 | 32 | 8.8889
Middle | 810 | 221 | 33.4 | 0.41667 | 1.5 | [10 empty] | 0 | 33.4 | 9.2778
Middle | 811 | 222 | 35 | 0.41667 | 1.5 | [10 empty] | 0 | 35 | 9.7222
Middle | 812 | 223 | 36.4 | 0.43056 | 1.55 | [10 empty] | 0 | 36.4 | 10.1111
Middle | 813 | 224 | 38.1 | 0.45833 | 1.65 | [10 empty] | 0 | 38.1 | 10.5833
Middle | 814 | 225 | 39.7 | 0.48611 | 1.75 | [10 empty] | 0 | 39.7 | 11.0278
Middle | 815 | 226 | 41.6 | 0.5 | 1.8 | [10 empty] | 0 | 41.6 | 11.5556
Middle | 816 | 227 | 43.3 | 0.48611 | 1.75 | [10 empty] | 0 | 43.3 | 12.0278
Middle | 817 | 228 | 45.1 | 0.5 | 1.8 | [10 empty] | 0 | 45.1 | 12.5278
Middle | 818 | 229 | 46.9 | 0.5 | 1.8 | [10 empty] | 0 | 46.9 | 13.0278
Middle | 819 | 230 | 48.7 | 0.5 | 1.8 | [10 empty] | 0 | 48.7 | 13.5278
Middle | 820 | 231 | 50.5 | 0.51389 | 1.85 | [10 empty] | 0 | 50.5 | 14.0278
Middle | 821 | 232 | 52.4 | 0.5 | 1.8 | [10 empty] | 0 | 52.4 | 14.5556
Middle | 822 | 233 | 54.1 | 0.45833 | 1.65 | [10 empty] | 0 | 54.1 | 15.0278
Middle | 823 | 234 | 55.7 | 0.40278 | 1.45 | [10 empty] | 0 | 55.7 | 15.4722
Middle | 824 | 235 | 57 | 0.34722 | 1.25 | [10 empty] | 0 | 57 | 15.8333
Middle | 825 | 236 | 58.2 | 0.31944 | 1.15 | [10 empty] | 0 | 58.2 | 16.1667
Middle | 826 | 237 | 59.3 | 0.26389 | 0.95 | [10 empty] | 0 | 59.3 | 16.4722
Middle | 827 | 238 | 60.1 | 0.22222 | 0.8 | [10 empty] | 0 | 60.1 | 16.6944
Middle | 828 | 239 | 60.9 | 0.20833 | 0.75 | [10 empty] | 0 | 60.9 | 16.9167
Middle | 829 | 240 | 61.6 | 0.18056 | 0.65 | [10 empty] | 0 | 61.6 | 17.1111
Middle | 830 | 241 | 62.2 | 0.15278 | 0.55 | [10 empty] | 0 | 62.2 | 17.2778
Middle | 831 | 242 | 62.7 | 0.13889 | 0.5 | [10 empty] | 0 | 62.7 | 17.4167
Middle | 832 | 243 | 63.2 | 0.097222 | 0.35 | [10 empty] | 0 | 63.2 | 17.5556
Middle | 833 | 244 | 63.4 | 0.041667 | 0.15 | [10 empty] | 0 | 63.4 | 17.6111
Middle | 834 | 245 | 63.5 | 0.013889 | 0.05 | [10 empty] | 0 | 63.5 | 17.6389
Middle | 835 | 246 | 63.5 | 0.027778 | 0.1 | [10 empty] | 0 | 63.5 | 17.6389
Middle | 836 | 247 | 63.7 | 0.069444 | 0.25 | [10 empty] | 0 | 63.7 | 17.6944
Middle | 837 | 248 | 64 | 0.125 | 0.45 | [10 empty] | 0 | 64 | 17.7778
Middle | 838 | 249 | 64.6 | 0.18056 | 0.65 | [10 empty] | 0 | 64.6 | 17.9444
Middle | 839 | 250 | 65.3 | 0.22222 | 0.8 | [10 empty] | 0 | 65.3 | 18.1389
Middle | 840 | 251 | 66.2 | 0.22222 | 0.8 | [10 empty] | 0 | 66.2 | 18.3889
Middle | 841 | 252 | 66.9 | 0.22222 | 0.8 | [10 empty] | 0 | 66.9 | 18.5833
Middle | 842 | 253 | 67.8 | 0.23611 | 0.85 | [10 empty] | 0 | 67.8 | 18.8333
Middle | 843 | 254 | 68.6 | 0.22222 | 0.8 | [10 empty] | 0 | 68.6 | 19.0556
Middle | 844 | 255 | 69.4 | 0.20833 | 0.75 | [10 empty] | 0 | 69.4 | 19.2778
Middle | 845 | 256 | 70.1 | 0.20833 | 0.75 | [10 empty] | 0 | 70.1 | 19.4722
Middle | 846 | 257 | 70.9 | 0.22222 | 0.8 | [10 empty] | 0 | 70.9 | 19.6944
Middle | 847 | 258 | 71.7 | 0.22222 | 0.8 | [10 empty] | 0 | 71.7 | 19.9167
Middle | 848 | 259 | 72.5 | 0.20833 | 0.75 | [10 empty] | 0 | 72.5 | 20.1389
Middle | 849 | 260 | 73.2 | 0.18056 | 0.65 | [10 empty] | 0 | 73.2 | 20.3333
Middle | 850 | 261 | 73.8 | 0.16667 | 0.6 | [10 empty] | 0 | 73.8 | 20.5
Middle | 851 | 262 | 74.4 | 0.125 | 0.45 | [10 empty] | 0 | 74.4 | 20.6667
Middle | 852 | 263 | 74.7 | 0.041667 | 0.15 | [10 empty] | 0 | 74.7 | 20.75
Middle | 853 | 264 | 74.7 | -0.013889 | -0.05 | [10 empty] | 0 | 74.7 | 20.75
Middle | 854 | 265 | 74.6 | -0.069444 | -0.25 | [10 empty] | 0 | 74.6 | 20.7222
Middle | 855 | 266 | 74.2 | -0.15278 | -0.55 | [10 empty] | 0 | 74.2 | 20.6111
Middle | 856 | 267 | 73.5 | -0.22222 | -0.8 | [10 empty] | 0 | 73.5 | 20.4167
Middle | 857 | 268 | 72.6 | -0.23611 | -0.85 | [10 empty] | 0 | 72.6 | 20.1667
Middle | 858 | 269 | 71.8 | -0.22222 | -0.8 | [10 empty] | 0 | 71.8 | 19.9444
Middle | 859 | 270 | 71 | -0.23611 | -0.85 | [10 empty] | 0 | 71 | 19.7222
Middle | 860 | 271 | 70.1 | -0.22222 | -0.8 | [10 empty] | 0 | 70.1 | 19.4722
Middle | 861 | 272 | 69.4 | -0.16667 | -0.6 | [10 empty] | 0 | 69.4 | 19.2778
Middle | 862 | 273 | 68.9 | -0.13889 | -0.5 | [10 empty] | 0 | 68.9 | 19.1389
Middle | 863 | 274 | 68.4 | -0.13889 | -0.5 | [10 empty] | 0 | 68.4 | 19
Middle | 864 | 275 | 67.9 | -0.18056 | -0.65 | [10 empty] | 0 | 67.9 | 18.8611
Middle | 865 | 276 | 67.1 | -0.29167 | -1.05 | [10 empty] | 0 | 67.1 | 18.6389
Middle | 866 | 277 | 65.8 | -0.44444 | -1.6 | [10 empty] | 0 | 65.8 | 18.2778
Middle | 867 | 278 | 63.9 | -0.61111 | -2.2 | [10 empty] | 0 | 63.9 | 17.75
Middle | 868 | 279 | 61.4 | -0.76389 | -2.75 | [10 empty] | 0 | 61.4 | 17.0556
Middle | 869 | 280 | 58.4 | -0.83333 | -3 | [10 empty] | 0 | 58.4 | 16.2222
Middle | 870 | 281 | 55.4 | -0.83333 | -3 | [10 empty] | 0 | 55.4 | 15.3889
Middle | 871 | 282 | 52.4 | -0.75 | -2.7 | [10 empty] | 0 | 52.4 | 14.5556
Middle | 872 | 283 | 50 | -0.56944 | -2.05 | [10 empty] | 0 | 50 | 13.8889
Middle | 873 | 284 | 48.3 | -0.375 | -1.35 | [10 empty] | 0 | 48.3 | 13.4167
Middle | 874 | 285 | 47.3 | -0.20833 | -0.75 | [10 empty] | 0 | 47.3 | 13.1389
Middle | 875 | 286 | 46.8 | -0.055556 | -0.2 | [10 empty] | 0 | 46.8 | 13
Middle | 876 | 287 | 46.9 | 0.041667 | 0.15 | [10 empty] | 0 | 46.9 | 13.0278
Middle | 877 | 288 | 47.1 | 0.083333 | 0.3 | [10 empty] | 0 | 47.1 | 13.0833
Middle | 878 | 289 | 47.5 | 0.097222 | 0.35 | [10 empty] | 0 | 47.5 | 13.1944
Middle | 879 | 290 | 47.8 | 0.11111 | 0.4 | [10 empty] | 0 | 47.8 | 13.2778
Middle | 880 | 291 | 48.3 | 0.13889 | 0.5 | [10 empty] | 0 | 48.3 | 13.4167
Middle | 881 | 292 | 48.8 | 0.16667 | 0.6 | [10 empty] | 0 | 48.8 | 13.5556
Middle | 882 | 293 | 49.5 | 0.19444 | 0.7 | [10 empty] | 0 | 49.5 | 13.75
Middle | 883 | 294 | 50.2 | 0.18056 | 0.65 | [10 empty] | 0 | 50.2 | 13.9444
Middle | 884 | 295 | 50.8 | 0.16667 | 0.6 | [10 empty] | 0 | 50.8 | 14.1111
Middle | 885 | 296 | 51.4 | 0.13889 | 0.5 | [10 empty] | 0 | 51.4 | 14.2778
Middle | 886 | 297 | 51.8 | 0.069444 | 0.25 | [10 empty] | 0 | 51.8 | 14.3889
Middle | 887 | 298 | 51.9 | -0.013889 | -0.05 | [10 empty] | 0 | 51.9 | 14.4167
Middle | 888 | 299 | 51.7 | -0.097222 | -0.35 | [10 empty] | 0 | 51.7 | 14.3611
Middle | 889 | 300 | 51.2 | -0.18056 | -0.65 | [10 empty] | 0 | 51.2 | 14.2222
Middle | 890 | 301 | 50.4 | -0.27778 | -1 | [10 empty] | 0 | 50.4 | 14
Middle | 891 | 302 | 49.2 | -0.375 | -1.35 | [10 empty] | 0 | 49.2 | 13.6667
Middle | 892 | 303 | 47.7 | -0.40278 | -1.45 | [10 empty] | 0 | 47.7 | 13.25
Middle | 893 | 304 | 46.3 | -0.36111 | -1.3 | [10 empty] | 0 | 46.3 | 12.8611
Middle | 894 | 305 | 45.1 | -0.29167 | -1.05 | [10 empty] | 0 | 45.1 | 12.5278
Middle | 895 | 306 | 44.2 | -0.19444 | -0.7 | [10 empty] | 0 | 44.2 | 12.2778
Middle | 896 | 307 | 43.7 | -0.11111 | -0.4 | [10 empty] | 0 | 43.7 | 12.1389
Middle | 897 | 308 | 43.4 | -0.083333 | -0.3 | [10 empty] | 0 | 43.4 | 12.0556
Middle | 898 | 309 | 43.1 | -0.125 | -0.45 | [10 empty] | 0 | 43.1 | 11.9722
Middle | 899 | 310 | 42.5 | -0.18056 | -0.65 | [10 empty] | 0 | 42.5 | 11.8056
Middle | 900 | 311 | 41.8 | -0.19444 | -0.7 | [10 empty] | 0 | 41.8 | 11.6111
Middle | 901 | 312 | 41.1 | -0.20833 | -0.75 | [10 empty] | 0 | 41.1 | 11.4167
Middle | 902 | 313 | 40.3 | -0.19444 | -0.7 | [10 empty] | 0 | 40.3 | 11.1944
Middle | 903 | 314 | 39.7 | -0.13889 | -0.5 | [10 empty] | 0 | 39.7 | 11.0278
Middle | 904 | 315 | 39.3 | -0.069444 | -0.25 | [10 empty] | 0 | 39.3 | 10.9167
Middle | 905 | 316 | 39.2 | 0 | 0 | [10 empty] | 0 | 39.2 | 10.8889
Middle | 906 | 317 | 39.3 | 0.055556 | 0.2 | [10 empty] | 0 | 39.3 | 10.9167
Middle | 907 | 318 | 39.6 | 0.097222 | 0.35 | [10 empty] | 0 | 39.6 | 11
Middle | 908 | 319 | 40 | 0.15278 | 0.55 | [10 empty] | 0 | 40 | 11.1111
Middle | 909 | 320 | 40.7 | 0.19444 | 0.7 | [10 empty] | 0 | 40.7 | 11.3056
Middle | 910 | 321 | 41.4 | 0.20833 | 0.75 | [10 empty] | 0 | 41.4 | 11.5
Middle | 911 | 322 | 42.2 | 0.23611 | 0.85 | [10 empty] | 0 | 42.2 | 11.7222
Middle | 912 | 323 | 43.1 | 0.26389 | 0.95 | [10 empty] | 0 | 43.1 | 11.9722
Middle | 913 | 324 | 44.1 | 0.23611 | 0.85 | [10 empty] | 0 | 44.1 | 12.25
Middle | 914 | 325 | 44.8 | 0.19444 | 0.7 | [10 empty] | 0 | 44.8 | 12.4444
Middle | 915 | 326 | 45.5 | 0.13889 | 0.5 | [10 empty] | 0 | 45.5 | 12.6389
Middle | 916 | 327 | 45.8 | 0.097222 | 0.35 | [10 empty] | 0 | 45.8 | 12.7222
Middle | 917 | 328 | 46.2 | 0.083333 | 0.3 | [10 empty] | 0 | 46.2 | 12.8333
Middle | 918 | 329 | 46.4 | 0.041667 | 0.15 | [10 empty] | 0 | 46.4 | 12.8889
Middle | 919 | 330 | 46.5 | 0.013889 | 0.05 | [10 empty] | 0 | 46.5 | 12.9167
Middle | 920 | 331 | 46.5 | 0.013889 | 0.05 | [10 empty] | 0 | 46.5 | 12.9167
Middle | 921 | 332 | 46.6 | 0 | 0 | [10 empty] | 0 | 46.6 | 12.9444
Middle | 922 | 333 | 46.5 | -0.013889 | -0.05 | [10 empty] | 0 | 46.5 | 12.9167
Middle | 923 | 334 | 46.5 | -0.013889 | -0.05 | [10 empty] | 0 | 46.5 | 12.9167
Middle | 924 | 335 | 46.4 | -0.013889 | -0.05 | [10 empty] | 0 | 46.4 | 12.8889
Middle | 925 | 336 | 46.4 | 0 | 0 | [10 empty] | 0 | 46.4 | 12.8889
Middle | 926 | 337 | 46.4 | 0.013889 | 0.05 | [10 empty] | 0 | 46.4 | 12.8889
Middle | 927 | 338 | 46.5 | 0 | 0 | [10 empty] | 0 | 46.5 | 12.9167
Middle | 928 | 339 | 46.4 | 0.013889 | 0.05 | [10 empty] | 0 | 46.4 | 12.8889
Middle | 929 | 340 | 46.6 | 0.027778 | 0.1 | [10 empty] | 0 | 46.6 | 12.9444
Middle | 930 | 341 | 46.6 | 0.027778 | 0.1 | [10 empty] | 0 | 46.6 | 12.9444
Middle | 931 | 342 | 46.8 | 0.013889 | 0.05 | [10 empty] | 0 | 46.8 | 13
Middle | 932 | 343 | 46.7 | 0.013889 | 0.05 | [10 empty] | 0 | 46.7 | 12.9722
Middle | 933 | 344 | 46.9 | 0.027778 | 0.1 | [10 empty] | 0 | 46.9 | 13.0278
Middle | 934 | 345 | 46.9 | 0 | 0 | [10 empty] | 0 | 46.9 | 13.0278
Middle | 935 | 346 | 46.9 | -0.013889 | -0.05 | [10 empty] | 0 | 46.9 | 13.0278
Middle | 936 | 347 | 46.8 | 0.013889 | 0.05 | [10 empty] | 0 | 46.8 | 13
Middle | 937 | 348 | 47 | 0.013889 | 0.05 | [10 empty] | 0 | 47 | 13.0556
Middle | 938 | 349 | 46.9 | -0.013889 | -0.05 | [10 empty] | 0 | 46.9 | 13.0278
Middle | 939 | 350 | 46.9 | 0 | 0 | [10 empty] | 0 | 46.9 | 13.0278
Middle | 940 | 351 | 46.9 | -0.013889 | -0.05 | [10 empty] | 0 | 46.9 | 13.0278
Middle | 941 | 352 | 46.8 | -0.097222 | -0.35 | [10 empty] | 0 | 46.8 | 13
Middle | 942 | 353 | 46.2 | -0.16667 | -0.6 | [10 empty] | 0 | 46.2 | 12.8333
Middle | 943 | 354 | 45.6 | -0.18056 | -0.65 | [10 empty] | 0 | 45.6 | 12.6667
Middle | 944 | 355 | 44.9 | -0.18056 | -0.65 | [10 empty] | 0 | 44.9 | 12.4722
Middle | 945 | 356 | 44.3 | -0.15278 | -0.55 | [10 empty] | 0 | 44.3 | 12.3056
Middle | 946 | 357 | 43.8 | -0.097222 | -0.35 | [10 empty] | 0 | 43.8 | 12.1667
Middle | 947 | 358 | 43.6 | -0.041667 | -0.15 | [10 empty] | 0 | 43.6 | 12.1111
Middle | 948 | 359 | 43.5 | 0 | 0 | [10 empty] | 0 | 43.5 | 12.0833
Middle | 949 | 360 | 43.6 | 0.013889 | 0.05 | [10 empty] | 0 | 43.6 | 12.1111
Middle | 950 | 361 | 43.6 | -0.013889 | -0.05 | [10 empty] | 0 | 43.6 | 12.1111
Middle | 951 | 362 | 43.5 | -0.013889 | -0.05 | [10 empty] | 0 | 43.5 | 12.0833
Middle | 952 | 363 | 43.5 | 0 | 0 | [10 empty] | 0 | 43.5 | 12.0833
Middle | 953 | 364 | 43.5 | -0.013889 | -0.05 | [10 empty] | 0 | 43.5 | 12.0833
Middle | 954 | 365 | 43.4 | -0.041667 | -0.15 | [10 empty] | 0 | 43.4 | 12.0556
Middle | 955 | 366 | 43.2 | -0.055556 | -0.2 | [10 empty] | 0 | 43.2 | 12
Middle | 956 | 367 | 43 | -0.069444 | -0.25 | [10 empty] | 0 | 43 | 11.9444
Middle | 957 | 368 | 42.7 | -0.083333 | -0.3 | [10 empty] | 0 | 42.7 | 11.8611
Middle | 958 | 369 | 42.4 | -0.055556 | -0.2 | [10 empty] | 0 | 42.4 | 11.7778
Middle | 959 | 370 | 42.3 | -0.027778 | -0.1 | [10 empty] | 0 | 42.3 | 11.75
Middle | 960 | 371 | 42.2 | -0.027778 | -0.1 | [10 empty] | 0 | 42.2 | 11.7222
Middle | 961 | 372 | 42.1 | -0.013889 | -0.05 | [10 empty] | 0 | 42.1 | 11.6944
Middle | 962 | 373 | 42.1 | -0.027778 | -0.1 | [10 empty] | 0 | 42.1 | 11.6944
Middle | 963 | 374 | 41.9 | -0.055556 | -0.2 | [10 empty] | 0 | 41.9 | 11.6389
Middle | 964 | 375 | 41.7 | -0.055556 | -0.2 | [10 empty] | 0 | 41.7 | 11.5833
Middle | 965 | 376 | 41.5 | -0.055556 | -0.2 | [10 empty] | 0 | 41.5 | 11.5278
Middle | 966 | 377 | 41.3 | -0.041667 | -0.15 | [10 empty] | 0 | 41.3 | 11.4722
Middle | 967 | 378 | 41.2 | -0.041667 | -0.15 | [10 empty] | 0 | 41.2 | 11.4444
Middle | 968 | 379 | 41 | -0.041667 | -0.15 | [10 empty] | 0 | 41 | 11.3889
Middle | 969 | 380 | 40.9 | -0.055556 | -0.2 | [10 empty] | 0 | 40.9 | 11.3611
Middle | 970 | 381 | 40.6 | -0.16667 | -0.6 | [10 empty] | 0 | 40.6 | 11.2778
Middle | 971 | 382 | 39.7 | -0.43056 | -1.55 | [10 empty] | 0 | 39.7 | 11.0278
Middle | 972 | 383 | 37.5 | -0.58333 | -2.1 | [10 empty] | 0 | 37.5 | 10.4167
Middle | 973 | 384 | 35.5 | -0.58333 | -2.1 | [10 empty] | 0 | 35.5 | 9.8611
Middle | 974 | 385 | 33.3 | -0.56944 | -2.05 | [10 empty] | 0 | 33.3 | 9.25
Middle | 975 | 386 | 31.4 | -0.68056 | -2.45 | [10 empty] | 0 | 31.4 | 8.7222
Middle | 976 | 387 | 28.4 | -0.84722 | -3.05 | [10 empty] | 0 | 28.4 | 7.8889
Middle | 977 | 388 | 25.3 | -0.83333 | -3 | [10 empty] | 0 | 25.3 | 7.0278
Middle | 978 | 389 | 22.4 | -0.86111 | -3.1 | [10 empty] | 0 | 22.4 | 6.2222
Middle | 979 | 390 | 19.1 | -0.95833 | -3.45 | [10 empty] | 0 | 19.1 | 5.3056
Middle | 980 | 391 | 15.5 | -0.98611 | -3.55 | [10 empty] | 0 | 15.5 | 4.3056
Middle | 981 | 392 | 12 | -0.93056 | -3.35 | [10 empty] | 0 | 12 | 3.3333
Middle | 982 | 393 | 8.8 | -0.83333 | -3 | [10 empty] | 0 | 8.8 | 2.4444
Middle | 983 | 394 | 6 | -0.72222 | -2.6 | [10 empty] | 0 | 6 | 1.6667
Middle | 984 | 395 | 3.6 | -0.61111 | -2.2 | [10 empty] | 0 | 3.6 | 1
Middle | 985 | 396 | 1.6 | -0.5 | -1.8 | [10 empty] | 0 | 1.6 | 0.44444
Middle | 986 | 397 | 0 | -0.22222 | -0.8 | [10 empty] | 1 |  | 0
Middle | 987 | 398 | 0 | 0 | 0 | [10 empty] | 1 |  | 0
Middle | 988 | 399 | 0 | 0 | 0 | [10 empty] | 1 |  | 0
Middle | 989 | 400 | 0 | 0 | 0 | [10 empty] | 1 |  | 0
Middle | 990 | 401 | 0 | 0 | 0 | [10 empty] | 1 |  | 0
Middle | 991 | 402 | 0 | 0 | 0 | [10 empty] | 1 |  | 0
Middle | 992 | 403 | 0 | 0 | 0 | [10 empty] | 1 |  | 0
Middle | 993 | 404 | 0 | 0 | 0 | [10 empty] | 1 |  | 0
Middle | 994 | 405 | 0 | 0 | 0 | [10 empty] | 1 |  | 0
Middle | 995 | 406 | 0 | 0 | 0 | [10 empty] | 1 |  | 0
Middle | 996 | 407 | 0 | 0 | 0 | [10 empty] | 1 |  | 0
Middle | 997 | 408 | 0 | 0 | 0 | [10 empty] | 1 |  | 0
Middle | 998 | 409 | 0 | 0 | 0 | [10 empty] | 1 |  | 0
Middle | 999 | 410 | 0 | 0 | 0 | [10 empty] | 1 |  | 0
Middle | 1000 | 411 | 0 | 0 | 0 | [10 empty] | 1 |  | 0
Middle | 1001 | 412 | 0 | 0 | 0 | [10 empty] | 1 |  | 0
Middle | 1002 | 413 | 0 | 0 | 0 | [10 empty] | 1 |  | 0
Middle | 1003 | 414 | 0 | 0 | 0 | [10 empty] | 1 |  | 0
Middle | 1004 | 415 | 0 | 0 | 0 | [10 empty] | 1 |  | 0
Middle | 1005 | 416 | 0 | 0 | 0 | [10 empty] | 1 |  | 0
Middle | 1006 | 417 | 0 | 0 | 0 | [10 empty] | 1 |  | 0
Middle | 1007 | 418 | 0 | 0 | 0 | [10 empty] | 1 |  | 0
Middle | 1008 | 419 | 0 | 0 | 0 | [10 empty] | 1 |  | 0
Middle | 1009 | 420 | 0 | 0 | 0 | [10 empty] | 1 |  | 0
Middle | 1010 | 421 | 0 | 0 | 0 | [10 empty] | 1 |  | 0
Middle | 1011 | 422 | 0 | 0 | 0 | [10 empty] | 1 |  | 0
Middle | 1012 | 423 | 0 | 0 | 0 | [10 empty] | 1 |  | 0
Middle | 1013 | 424 | 0 | 0 | 0 | [10 empty] | 1 |  | 0
Middle | 1014 | 425 | 0 | 0 | 0 | [10 empty] | 1 |  | 0
Middle | 1015 | 426 | 0 | 0 | 0 | [10 empty] | 1 |  | 0
Middle | 1016 | 427 | 0 | 0 | 0 | [10 empty] | 1 |  | 0
Middle | 1017 | 428 | 0 | 0 | 0 | [10 empty] | 1 |  | 0
Middle | 1018 | 429 | 0 | 0 | 0 | [10 empty] | 1 |  | 0
Middle | 1019 | 430 | 0 | 0 | 0 | [10 empty] | 1 |  | 0
Middle | 1020 | 431 | 0 | 0 | 0 | [10 empty] | 1 |  | 0
Middle | 1021 | 432 | 0 | 0 | 0 | [10 empty] | 1 |  | 0
Middle | 1022 | 433 | 0 | 0 | 0 | [10 empty] | 1 |  | 0
High | 1023 | 1 | 0 | 0 | 0 | [10 empty] | 1 |  | 0
High | 1024 | 2 | 0 | 0 | 0 | [10 empty] | 1 |  | 0
High | 1025 | 3 | 0 | 0 | 0 | [10 empty] | 1 |  | 0
High | 1026 | 4 | 0 | 0.15278 | 0.55 | [10 empty] | 1 |  | 0
High | 1027 | 5 | 1.1 | 0.41667 | 1.5 | [10 empty] | 0 | 1.1 | 0.30556
High | 1028 | 6 | 3 | 0.63889 | 2.3 | [10 empty] | 0 | 3 | 0.83333
High | 1029 | 7 | 5.7 | 0.75 | 2.7 | [10 empty] | 0 | 5.7 | 1.5833
High | 1030 | 8 | 8.4 | 0.75 | 2.7 | [10 empty] | 0 | 8.4 | 2.3333
High | 1031 | 9 | 11.1 | 0.77778 | 2.8 | [10 empty] | 0 | 11.1 | 3.0833
High | 1032 | 10 | 14 | 0.81944 | 2.95 | [10 empty] | 0 | 14 | 3.8889
High | 1033 | 11 | 17 | 0.84722 | 3.05 | [10 empty] | 0 | 17 | 4.7222
High | 1034 | 12 | 20.1 | 0.79167 | 2.85 | [10 empty] | 0 | 20.1 | 5.5833
High | 1035 | 13 | 22.7 | 0.48611 | 1.75 | [10 empty] | 0 | 22.7 | 6.3056
High | 1036 | 14 | 23.6 | 0.25 | 0.9 | [10 empty] | 0 | 23.6 | 6.5556
High | 1037 | 15 | 24.5 | 0.16667 | 0.6 | [10 empty] | 0 | 24.5 | 6.8056
High | 1038 | 16 | 24.8 | 0.027778 | 0.1 | [10 empty] | 0 | 24.8 | 6.8889
High | 1039 | 17 | 24.7 | -0.027778 | -0.1 | [10 empty] | 0 | 24.7 | 6.8611
High | 1040 | 18 | 24.6 | 0.013889 | 0.05 | [10 empty] | 0 | 24.6 | 6.8333
High | 1041 | 19 | 24.8 | 0.055556 | 0.2 | [10 empty] | 0 | 24.8 | 6.8889
High | 1042 | 20 | 25 | 0.069444 | 0.25 | [10 empty] | 0 | 25 | 6.9444
High | 1043 | 21 | 25.3 | 0.083333 | 0.3 | [10 empty] | 0 | 25.3 | 7.0278
High | 1044 | 22 | 25.6 | 0.097222 | 0.35 | [10 empty] | 0 | 25.6 | 7.1111
High | 1045 | 23 | 26 | 0.069444 | 0.25 | [10 empty] | 0 | 26 | 7.2222
High | 1046 | 24 | 26.1 | 0.041667 | 0.15 | [10 empty] | 0 | 26.1 | 7.25
High | 1047 | 25 | 26.3 | 0.069444 | 0.25 | [10 empty] | 0 | 26.3 | 7.3056
High | 1048 | 26 | 26.6 | 0.083333 | 0.3 | [10 empty] | 0 | 26.6 | 7.3889
High | 1049 | 27 | 26.9 | 0.097222 | 0.35 | [10 empty] | 0 | 26.9 | 7.4722
High | 1050 | 28 | 27.3 | 0.11111 | 0.4 | [10 empty] | 0 | 27.3 | 7.5833
High | 1051 | 29 | 27.7 | 0.11111 | 0.4 | [10 empty] | 0 | 27.7 | 7.6944
High | 1052 | 30 | 28.1 | 0.11111 | 0.4 | [10 empty] | 0 | 28.1 | 7.8056
High | 1053 | 31 | 28.5 | 0.16667 | 0.6 | [10 empty] | 0 | 28.5 | 7.9167
High | 1054 | 32 | 29.3 | 0.26389 | 0.95 | [10 empty] | 0 | 29.3 | 8.1389
High | 1055 | 33 | 30.4 | 0.34722 | 1.25 | [10 empty] | 0 | 30.4 | 8.4444
High | 1056 | 34 | 31.8 | 0.45833 | 1.65 | [10 empty] | 0 | 31.8 | 8.8333
High | 1057 | 35 | 33.7 | 0.55556 | 2 | [10 empty] | 0 | 33.7 | 9.3611
High | 1058 | 36 | 35.8 | 0.56944 | 2.05 | [10 empty] | 0 | 35.8 | 9.9444
High | 1059 | 37 | 37.8 | 0.51389 | 1.85 | [10 empty] | 0 | 37.8 | 10.5
High | 1060 | 38 | 39.5 | 0.41667 | 1.5 | [10 empty] | 0 | 39.5 | 10.9722
High | 1061 | 39 | 40.8 | 0.31944 | 1.15 | [10 empty] | 0 | 40.8 | 11.3333
High | 1062 | 40 | 41.8 | 0.22222 | 0.8 | [10 empty] | 0 | 41.8 | 11.6111
High | 1063 | 41 | 42.4 | 0.16667 | 0.6 | [10 empty] | 0 | 42.4 | 11.7778
High | 1064 | 42 | 43 | 0.13889 | 0.5 | [10 empty] | 0 | 43 | 11.9444
High | 1065 | 43 | 43.4 | 0.13889 | 0.5 | [10 empty] | 0 | 43.4 | 12.0556
High | 1066 | 44 | 44 | 0.15278 | 0.55 | [10 empty] | 0 | 44 | 12.2222
High | 1067 | 45 | 44.5 | 0.13889 | 0.5 | [10 empty] | 0 | 44.5 | 12.3611
High | 1068 | 46 | 45 | 0.13889 | 0.5 | [10 empty] | 0 | 45 | 12.5
High | 1069 | 47 | 45.5 | 0.15278 | 0.55 | [10 empty] | 0 | 45.5 | 12.6389
High | 1070 | 48 | 46.1 | 0.13889 | 0.5 | [10 empty] | 0 | 46.1 | 12.8056
High | 1071 | 49 | 46.5 | 0.11111 | 0.4 | [10 empty] | 0 | 46.5 | 12.9167
High | 1072 | 50 | 46.9 | 0.125 | 0.45 | [10 empty] | 0 | 46.9 | 13.0278
High | 1073 | 51 | 47.4 | 0.15278 | 0.55 | [10 empty] | 0 | 47.4 | 13.1667
High | 1074 | 52 | 48 | 0.15278 | 0.55 | [10 empty] | 0 | 48 | 13.3333
High | 1075 | 53 | 48.5 | 0.15278 | 0.55 | [10 empty] | 0 | 48.5 | 13.4722
High | 1076 | 54 | 49.1 | 0.16667 | 0.6 | [10 empty] | 0 | 49.1 | 13.6389
High | 1077 | 55 | 49.7 | 0.15278 | 0.55 | [10 empty] | 0 | 49.7 | 13.8056
High | 1078 | 56 | 50.2 | 0.11111 | 0.4 | [10 empty] | 0 | 50.2 | 13.9444
High | 1079 | 57 | 50.5 | 0.083333 | 0.3 | [10 empty] | 0 | 50.5 | 14.0278
High | 1080 | 58 | 50.8 | 0.083333 | 0.3 | [10 empty] | 0 | 50.8 | 14.1111
High | 1081 | 59 | 51.1 | 0.069444 | 0.25 | [10 empty] | 0 | 51.1 | 14.1944
High | 1082 | 60 | 51.3 | 0.027778 | 0.1 | [10 empty] | 0 | 51.3 | 14.25
High | 1083 | 61 | 51.3 | 0 | 0 | [10 empty] | 0 | 51.3 | 14.25
High | 1084 | 62 | 51.3 | 0 | 0 | [10 empty] | 0 | 51.3 | 14.25
High | 1085 | 63 | 51.3 | -0.013889 | -0.05 | [10 empty] | 0 | 51.3 | 14.25
High | 1086 | 64 | 51.2 | -0.027778 | -0.1 | [10 empty] | 0 | 51.2 | 14.2222
High | 1087 | 65 | 51.1 | 0 | 0 | [10 empty] | 0 | 51.1 | 14.1944
High | 1088 | 66 | 51.2 | 0.041667 | 0.15 | [10 empty] | 0 | 51.2 | 14.2222
High | 1089 | 67 | 51.4 | 0.055556 | 0.2 | [10 empty] | 0 | 51.4 | 14.2778
High | 1090 | 68 | 51.6 | 0.069444 | 0.25 | [10 empty] | 0 | 51.6 | 14.3333
High | 1091 | 69 | 51.9 | 0.069444 | 0.25 | [10 empty] | 0 | 51.9 | 14.4167
High | 1092 | 70 | 52.1 | 0.055556 | 0.2 | [10 empty] | 0 | 52.1 | 14.4722
High | 1093 | 71 | 52.3 | 0.041667 | 0.15 | [10 empty] | 0 | 52.3 | 14.5278
High | 1094 | 72 | 52.4 | 0.013889 | 0.05 | [10 empty] | 0 | 52.4 | 14.5556
High | 1095 | 73 | 52.4 | -0.027778 | -0.1 | [10 empty] | 0 | 52.4 | 14.5556
High | 1096 | 74 | 52.2 | -0.069444 | -0.25 | [10 empty] | 0 | 52.2 | 14.5
High | 1097 | 75 | 51.9 | -0.083333 | -0.3 | [10 empty] | 0 | 51.9 | 14.4167
High | 1098 | 76 | 51.6 | -0.083333 | -0.3 | [10 empty] | 0 | 51.6 | 14.3333
High | 1099 | 77 | 51.3 | -0.083333 | -0.3 | [10 empty] | 0 | 51.3 | 14.25
High | 1100 | 78 | 51 | -0.055556 | -0.2 | [10 empty] | 0 | 51 | 14.1667
High | 1101 | 79 | 50.9 | 0 | 0 | [10 empty] | 0 | 50.9 | 14.1389
High | 1102 | 80 | 51 | 0.083333 | 0.3 | [10 empty] | 0 | 51 | 14.1667
High | 1103 | 81 | 51.5 | 0.18056 | 0.65 | [10 empty] | 0 | 51.5 | 14.3056
High | 1104 | 82 | 52.3 | 0.27778 | 1 | [10 empty] | 0 | 52.3 | 14.5278
High | 1105 | 83 | 53.5 | 0.375 | 1.35 | [10 empty] | 0 | 53.5 | 14.8611
High | 1106 | 84 | 55 | 0.45833 | 1.65 | [10 empty] | 0 | 55 | 15.2778
High | 1107 | 85 | 56.8 | 0.52778 | 1.9 | [10 empty] | 0 | 56.8 | 15.7778
High | 1108 | 86 | 58.8 | 0.56944 | 2.05 | [10 empty] | 0 | 58.8 | 16.3333
High | 1109 | 87 | 60.9 | 0.58333 | 2.1 | [10 empty] | 0 | 60.9 | 16.9167
High | 1110 | 88 | 63 | 0.56944 | 2.05 | [10 empty] | 0 | 63 | 17.5
High | 1111 | 89 | 65 | 0.54167 | 1.95 | [10 empty] | 0 | 65 | 18.0556
High | 1112 | 90 | 66.9 | 0.5 | 1.8 | [10 empty] | 0 | 66.9 | 18.5833
High | 1113 | 91 | 68.6 | 0.44444 | 1.6 | [10 empty] | 0 | 68.6 | 19.0556
High | 1114 | 92 | 70.1 | 0.40278 | 1.45 | [10 empty] | 0 | 70.1 | 19.4722
High | 1115 | 93 | 71.5 | 0.375 | 1.35 | [10 empty] | 0 | 71.5 | 19.8611
High | 1116 | 94 | 72.8 | 0.33333 | 1.2 | [10 empty] | 0 | 72.8 | 20.2222
High | 1117 | 95 | 73.9 | 0.29167 | 1.05 | [10 empty] | 0 | 73.9 | 20.5278
High | 1118 | 96 | 74.9 | 0.26389 | 0.95 | [10 empty] | 0 | 74.9 | 20.8056
High | 1119 | 97 | 75.8 | 0.23611 | 0.85 | [10 empty] | 0 | 75.8 | 21.0556
High | 1120 | 98 | 76.6 | 0.19444 | 0.7 | [10 empty] | 0 | 76.6 | 21.2778
High | 1121 | 99 | 77.2 | 0.15278 | 0.55 | [10 empty] | 0 | 77.2 | 21.4444
High | 1122 | 100 | 77.7 | 0.125 | 0.45 | [10 empty] | 0 | 77.7 | 21.5833
High | 1123 | 101 | 78.1 | 0.083333 | 0.3 | [10 empty] | 0 | 78.1 | 21.6944
High | 1124 | 102 | 78.3 | 0.055556 | 0.2 | [10 empty] | 0 | 78.3 | 21.75
High | 1125 | 103 | 78.5 | 0.027778 | 0.1 | [10 empty] | 0 | 78.5 | 21.8056
High | 1126 | 104 | 78.5 | 0 | 0 | [10 empty] | 0 | 78.5 | 21.8056
High | 1127 | 105 | 78.5 | 0.013889 | 0.05 | [10 empty] | 0 | 78.5 | 21.8056
High | 1128 | 106 | 78.6 | 0.013889 | 0.05 | [10 empty] | 0 | 78.6 | 21.8333
High | 1129 | 107 | 78.6 | 0.027778 | 0.1 | [10 empty] | 0 | 78.6 | 21.8333
High | 1130 | 108 | 78.8 | 0.055556 | 0.2 | [10 empty] | 0 | 78.8 | 21.8889
High | 1131 | 109 | 79 | 0.083333 | 0.3 | [10 empty] | 0 | 79 | 21.9444
High | 1132 | 110 | 79.4 | 0.097222 | 0.35 | [10 empty] | 0 | 79.4 | 22.0556
High | 1133 | 111 | 79.7 | 0.11111 | 0.4 | [10 empty] | 0 | 79.7 | 22.1389
High | 1134 | 112 | 80.2 | 0.11111 | 0.4 | [10 empty] | 0 | 80.2 | 22.2778
High | 1135 | 113 | 80.5 | 0.097222 | 0.35 | [10 empty] | 0 | 80.5 | 22.3611
High | 1136 | 114 | 80.9 | 0.083333 | 0.3 | [10 empty] | 0 | 80.9 | 22.4722
High | 1137 | 115 | 81.1 | 0.041667 | 0.15 | [10 empty] | 0 | 81.1 | 22.5278
High | 1138 | 116 | 81.2 | 0.027778 | 0.1 | [10 empty] | 0 | 81.2 | 22.5556
High | 1139 | 117 | 81.3 | 0 | 0 | [10 empty] | 0 | 81.3 | 22.5833
High | 1140 | 118 | 81.2 | -0.041667 | -0.15 | [10 empty] | 0 | 81.2 | 22.5556
High | 1141 | 119 | 81 | -0.083333 | -0.3 | [10 empty] | 0 | 81 | 22.5
High | 1142 | 120 | 80.6 | -0.13889 | -0.5 | [10 empty] | 0 | 80.6 | 22.3889
High | 1143 | 121 | 80 | -0.20833 | -0.75 | [10 empty] | 0 | 80 | 22.2222
High | 1144 | 122 | 79.1 | -0.27778 | -1 | [10 empty] | 0 | 79.1 | 21.9722
High | 1145 | 123 | 78 | -0.31944 | -1.15 | [10 empty] | 0 | 78 | 21.6667
High | 1146 | 124 | 76.8 | -0.34722 | -1.25 | [10 empty] | 0 | 76.8 | 21.3333
High | 1147 | 125 | 75.5 | -0.375 | -1.35 | [10 empty] | 0 | 75.5 | 20.9722
High | 1148 | 126 | 74.1 | -0.36111 | -1.3 | [10 empty] | 0 | 74.1 | 20.5833
High | 1149 | 127 | 72.9 | -0.30556 | -1.1 | [10 empty] | 0 | 72.9 | 20.25
High | 1150 | 128 | 71.9 | -0.23611 | -0.85 | [10 empty] | 0 | 71.9 | 19.9722
High | 1151 | 129 | 71.2 | -0.13889 | -0.5 | [10 empty] | 0 | 71.2 | 19.7778
High | 1152 | 130 | 70.9 | -0.027778 | -0.1 | [10 empty] | 0 | 70.9 | 19.6944
High | 1153 | 131 | 71 | 0.083333 | 0.3 | [10 empty] | 0 | 71 | 19.7222
High | 1154 | 132 | 71.5 | 0.18056 | 0.65 | [10 empty] | 0 | 71.5 | 19.8611
High | 1155 | 133 | 72.3 | 0.23611 | 0.85 | [10 empty] | 0 | 72.3 | 20.0833
High | 1156 | 134 | 73.2 | 0.25 | 0.9 | [10 empty] | 0 | 73.2 | 20.3333
High | 1157 | 135 | 74.1 | 0.23611 | 0.85 | [10 empty] | 0 | 74.1 | 20.5833
High | 1158 | 136 | 74.9 | 0.18056 | 0.65 | [10 empty] | 0 | 74.9 | 20.8056
High | 1159 | 137 | 75.4 | 0.083333 | 0.3 | [10 empty] | 0 | 75.4 | 20.9444
High | 1160 | 138 | 75.5 | -0.027778 | -0.1 | [10 empty] | 0 | 75.5 | 20.9722
High | 1161 | 139 | 75.2 | -0.13889 | -0.5 | [10 empty] | 0 | 75.2 | 20.8889
High | 1162 | 140 | 74.5 | -0.26389 | -0.95 | [10 empty] | 0 | 74.5 | 20.6944
High | 1163 | 141 | 73.3 | -0.38889 | -1.4 | [10 empty] | 0 | 73.3 | 20.3611
High | 1164 | 142 | 71.7 | -0.47222 | -1.7 | [10 empty] | 0 | 71.7 | 19.9167
High | 1165 | 143 | 69.9 | -0.52778 | -1.9 | [10 empty] | 0 | 69.9 | 19.4167
High | 1166 | 144 | 67.9 | -0.58333 | -2.1 | [10 empty] | 0 | 67.9 | 18.8611
High | 1167 | 145 | 65.7 | -0.61111 | -2.2 | [10 empty] | 0 | 65.7 | 18.25
High | 1168 | 146 | 63.5 | -0.625 | -2.25 | [10 empty] | 0 | 63.5 | 17.6389
High | 1169 | 147 | 61.2 | -0.625 | -2.25 | [10 empty] | 0 | 61.2 | 17
High | 1170 | 148 | 59 | -0.61111 | -2.2 | [10 empty] | 0 | 59 | 16.3889
High | 1171 | 149 | 56.8 | -0.59722 | -2.15 | [10 empty] | 0 | 56.8 | 15.7778
High | 1172 | 150 | 54.7 | -0.56944 | -2.05 | [10 empty] | 0 | 54.7 | 15.1944
High | 1173 | 151 | 52.7 | -0.52778 | -1.9 | [10 empty] | 0 | 52.7 | 14.6389
High | 1174 | 152 | 50.9 | -0.45833 | -1.65 | [10 empty] | 0 | 50.9 | 14.1389
High | 1175 | 153 | 49.4 | -0.38889 | -1.4 | [10 empty] | 0 | 49.4 | 13.7222
High | 1176 | 154 | 48.1 | -0.31944 | -1.15 | [10 empty] | 0 | 48.1 | 13.3611
High | 1177 | 155 | 47.1 | -0.22222 | -0.8 | [10 empty] | 0 | 47.1 | 13.0833
High | 1178 | 156 | 46.5 | -0.11111 | -0.4 | [10 empty] | 0 | 46.5 | 12.9167
High | 1179 | 157 | 46.3 | 0 | 0 | [10 empty] | 0 | 46.3 | 12.8611
High | 1180 | 158 | 46.5 | 0.125 | 0.45 | [10 empty] | 0 | 46.5 | 12.9167
High | 1181 | 159 | 47.2 | 0.25 | 0.9 | [10 empty] | 0 | 47.2 | 13.1111
High | 1182 | 160 | 48.3 | 0.34722 | 1.25 | [10 empty] | 0 | 48.3 | 13.4167
High | 1183 | 161 | 49.7 | 0.41667 | 1.5 | [10 empty] | 0 | 49.7 | 13.8056
High | 1184 | 162 | 51.3 | 0.45833 | 1.65 | [10 empty] | 0 | 51.3 | 14.25
High | 1185 | 163 | 53 | 0.5 | 1.8 | [10 empty] | 0 | 53 | 14.7222
High | 1186 | 164 | 54.9 | 0.51389 | 1.85 | [10 empty] | 0 | 54.9 | 15.25
High | 1187 | 165 | 56.7 | 0.51389 | 1.85 | [10 empty] | 0 | 56.7 | 15.75
High | 1188 | 166 | 58.6 | 0.48611 | 1.75 | [10 empty] | 0 | 58.6 | 16.2778
High | 1189 | 167 | 60.2 | 0.41667 | 1.5 | [10 empty] | 0 | 60.2 | 16.7222
High | 1190 | 168 | 61.6 | 0.33333 | 1.2 | [10 empty] | 0 | 61.6 | 17.1111
High | 1191 | 169 | 62.6 | 0.20833 | 0.75 | [10 empty] | 0 | 62.6 | 17.3889
High | 1192 | 170 | 63.1 | 0.069444 | 0.25 | [10 empty] | 0 | 63.1 | 17.5278
High | 1193 | 171 | 63.1 | -0.041667 | -0.15 | [10 empty] | 0 | 63.1 | 17.5278
High | 1194 | 172 | 62.8 | -0.125 | -0.45 | [10 empty] | 0 | 62.8 | 17.4444
High | 1195 | 173 | 62.2 | -0.19444 | -0.7 | [10 empty] | 0 | 62.2 | 17.2778
High | 1196 | 174 | 61.4 | -0.20833 | -0.75 | [10 empty] | 0 | 61.4 | 17.0556
High | 1197 | 175 | 60.7 | -0.18056 | -0.65 | [10 empty] | 0 | 60.7 | 16.8611
High | 1198 | 176 | 60.1 | -0.125 | -0.45 | [10 empty] | 0 | 60.1 | 16.6944
High | 1199 | 177 | 59.8 | -0.027778 | -0.1 | [10 empty] | 0 | 59.8 | 16.6111
High | 1200 | 178 | 59.9 | 0.083333 | 0.3 | [10 empty] | 0 | 59.9 | 16.6389
High | 1201 | 179 | 60.4 | 0.20833 | 0.75 | [10 empty] | 0 | 60.4 | 16.7778
High | 1202 | 180 | 61.4 | 0.31944 | 1.15 | [10 empty] | 0 | 61.4 | 17.0556
High | 1203 | 181 | 62.7 | 0.40278 | 1.45 | [10 empty] | 0 | 62.7 | 17.4167
High | 1204 | 182 | 64.3 | 0.47222 | 1.7 | [10 empty] | 0 | 64.3 | 17.8611
High | 1205 | 183 | 66.1 | 0.5 | 1.8 | [10 empty] | 0 | 66.1 | 18.3611
High | 1206 | 184 | 67.9 | 0.5 | 1.8 | [10 empty] | 0 | 67.9 | 18.8611
High | 1207 | 185 | 69.7 | 0.48611 | 1.75 | [10 empty] | 0 | 69.7 | 19.3611
High | 1208 | 186 | 71.4 | 0.47222 | 1.7 | [10 empty] | 0 | 71.4 | 19.8333
High | 1209 | 187 | 73.1 | 0.45833 | 1.65 | [10 empty] | 0 | 73.1 | 20.3056
High | 1210 | 188 | 74.7 | 0.43056 | 1.55 | [10 empty] | 0 | 74.7 | 20.75
High | 1211 | 189 | 76.2 | 0.38889 | 1.4 | [10 empty] | 0 | 76.2 | 21.1667
High | 1212 | 190 | 77.5 | 0.33333 | 1.2 | [10 empty] | 0 | 77.5 | 21.5278
High | 1213 | 191 | 78.6 | 0.30556 | 1.1 | [10 empty] | 0 | 78.6 | 21.8333
High | 1214 | 192 | 79.7 | 0.27778 | 1 | [10 empty] | 0 | 79.7 | 22.1389
High | 1215 | 193 | 80.6 | 0.25 | 0.9 | [10 empty] | 0 | 80.6 | 22.3889
High | 1216 | 194 | 81.5 | 0.22222 | 0.8 | [10 empty] | 0 | 81.5 | 22.6389
High | 1217 | 195 | 82.2 | 0.20833 | 0.75 | [10 empty] | 0 | 82.2 | 22.8333
High | 1218 | 196 | 83 | 0.20833 | 0.75 | [10 empty] | 0 | 83 | 23.0556
High | 1219 | 197 | 83.7 | 0.19444 | 0.7 | [10 empty] | 0 | 83.7 | 23.25
High | 1220 | 198 | 84.4 | 0.16667 | 0.6 | [10 empty] | 0 | 84.4 | 23.4444
High | 1221 | 199 | 84.9 | 0.097222 | 0.35 | [10 empty] | 0 | 84.9 | 23.5833
High | 1222 | 200 | 85.1 | 0.041667 | 0.15 | [10 empty] | 0 | 85.1 | 23.6389
High | 1223 | 201 | 85.2 | -0.027778 | -0.1 | [10 empty] | 0 | 85.2 | 23.6667
High | 1224 | 202 | 84.9 | -0.11111 | -0.4 | [10 empty] | 0 | 84.9 | 23.5833
High | 1225 | 203 | 84.4 | -0.18056 | -0.65 | [10 empty] | 0 | 84.4 | 23.4444
High | 1226 | 204 | 83.6 | -0.23611 | -0.85 | [10 empty] | 0 | 83.6 | 23.2222
High | 1227 | 205 | 82.7 | -0.29167 | -1.05 | [10 empty] | 0 | 82.7 | 22.9722
High | 1228 | 206 | 81.5 | -0.36111 | -1.3 | [10 empty] | 0 | 81.5 | 22.6389
High | 1229 | 207 | 80.1 | -0.38889 | -1.4 | [10 empty] | 0 | 80.1 | 22.25
High | 1230 | 208 | 78.7 | -0.375 | -1.35 | [10 empty] | 0 | 78.7 | 21.8611
High | 1231 | 209 | 77.4 | -0.34722 | -1.25 | [10 empty] | 0 | 77.4 | 21.5
High | 1232 | 210 | 76.2 | -0.27778 | -1 | [10 empty] | 0 | 76.2 | 21.1667
High | 1233 | 211 | 75.4 | -0.19444 | -0.7 | [10 empty] | 0 | 75.4 | 20.9444
High | 1234 | 212 | 74.8 | -0.15278 | -0.55 | [10 empty] | 0 | 74.8 | 20.7778
High | 1235 | 213 | 74.3 | -0.13889 | -0.5 | [10 empty] | 0 | 74.3 | 20.6389
High | 1236 | 214 | 73.8 | -0.15278 | -0.55 | [10 empty] | 0 | 73.8 | 20.5
High | 1237 | 215 | 73.2 | -0.19444 | -0.7 | [10 empty] | 0 | 73.2 | 20.3333
High | 1238 | 216 | 72.4 | -0.22222 | -0.8 | [10 empty] | 0 | 72.4 | 20.1111
High | 1239 | 217 | 71.6 | -0.22222 | -0.8 | [10 empty] | 0 | 71.6 | 19.8889
High | 1240 | 218 | 70.8 | -0.20833 | -0.75 | [10 empty] | 0 | 70.8 | 19.6667
High | 1241 | 219 | 70.1 | -0.16667 | -0.6 | [10 empty] | 0 | 70.1 | 19.4722
High | 1242 | 220 | 69.6 | -0.11111 | -0.4 | [10 empty] | 0 | 69.6 | 19.3333
High | 1243 | 221 | 69.3 | -0.069444 | -0.25 | [10 empty] | 0 | 69.3 | 19.25
High | 1244 | 222 | 69.1 | -0.041667 | -0.15 | [10 empty] | 0 | 69.1 | 19.1944
High | 1245 | 223 | 69 | -0.041667 | -0.15 | [10 empty] | 0 | 69 | 19.1667
High | 1246 | 224 | 68.8 | -0.055556 | -0.2 | [10 empty] | 0 | 68.8 | 19.1111
High | 1247 | 225 | 68.6 | -0.055556 | -0.2 | [10 empty] | 0 | 68.6 | 19.0556
High | 1248 | 226 | 68.4 | -0.069444 | -0.25 | [10 empty] | 0 | 68.4 | 19
High | 1249 | 227 | 68.1 | -0.083333 | -0.3 | [10 empty] | 0 | 68.1 | 18.9167
High | 1250 | 228 | 67.8 | -0.083333 | -0.3 | [10 empty] | 0 | 67.8 | 18.8333
High | 1251 | 229 | 67.5 | -0.097222 | -0.35 | [10 empty] | 0 | 67.5 | 18.75
High | 1252 | 230 | 67.1 | -0.11111 | -0.4 | [10 empty] | 0 | 67.1 | 18.6389
High | 1253 | 231 | 66.7 | -0.11111 | -0.4 | [10 empty] | 0 | 66.7 | 18.5278
High | 1254 | 232 | 66.3 | -0.125 | -0.45 | [10 empty] | 0 | 66.3 | 18.4167
High | 1255 | 233 | 65.8 | -0.11111 | -0.4 | [10 empty] | 0 | 65.8 | 18.2778
High | 1256 | 234 | 65.5 | -0.097222 | -0.35 | [10 empty] | 0 | 65.5 | 18.1944
High | 1257 | 235 | 65.1 | -0.083333 | -0.3 | [10 empty] | 0 | 65.1 | 18.0833
High | 1258 | 236 | 64.9 | -0.069444 | -0.25 | [10 empty] | 0 | 64.9 | 18.0278
High | 1259 | 237 | 64.6 | -0.069444 | -0.25 | [10 empty] | 0 | 64.6 | 17.9444
High | 1260 | 238 | 64.4 | -0.069444 | -0.25 | [10 empty] | 0 | 64.4 | 17.8889
High | 1261 | 239 | 64.1 | -0.083333 | -0.3 | [10 empty] | 0 | 64.1 | 17.8056
High | 1262 | 240 | 63.8 | -0.083333 | -0.3 | [10 empty] | 0 | 63.8 | 17.7222
High | 1263 | 241 | 63.5 | -0.083333 | -0.3 | [10 empty] | 0 | 63.5 | 17.6389
High | 1264 | 242 | 63.2 | -0.097222 | -0.35 | [10 empty] | 0 | 63.2 | 17.5556
High | 1265 | 243 | 62.8 | -0.11111 | -0.4 | [10 empty] | 0 | 62.8 | 17.4444
High | 1266 | 244 | 62.4 | -0.11111 | -0.4 | [10 empty] | 0 | 62.4 | 17.3333
High | 1267 | 245 | 62 | -0.13889 | -0.5 | [10 empty] | 0 | 62 | 17.2222
High | 1268 | 246 | 61.4 | -0.16667 | -0.6 | [10 empty] | 0 | 61.4 | 17.0556
High | 1269 | 247 | 60.8 | -0.22222 | -0.8 | [10 empty] | 0 | 60.8 | 16.8889
High | 1270 | 248 | 59.8 | -0.30556 | -1.1 | [10 empty] | 0 | 59.8 | 16.6111
High | 1271 | 249 | 58.6 | -0.40278 | -1.45 | [10 empty] | 0 | 58.6 | 16.2778
High | 1272 | 250 | 56.9 | -0.52778 | -1.9 | [10 empty] | 0 | 56.9 | 15.8056
High | 1273 | 251 | 54.8 | -0.625 | -2.25 | [10 empty] | 0 | 54.8 | 15.2222
High | 1274 | 252 | 52.4 | -0.68056 | -2.45 | [10 empty] | 0 | 52.4 | 14.5556
High | 1275 | 253 | 49.9 | -0.70833 | -2.55 | [10 empty] | 0 | 49.9 | 13.8611
High | 1276 | 254 | 47.3 | -0.70833 | -2.55 | [10 empty] | 0 | 47.3 | 13.1389
High | 1277 | 255 | 44.8 | -0.65278 | -2.35 | [10 empty] | 0 | 44.8 | 12.4444
High | 1278 | 256 | 42.6 | -0.56944 | -2.05 | [10 empty] | 0 | 42.6 | 11.8333
High | 1279 | 257 | 40.7 | -0.45833 | -1.65 | [10 empty] | 0 | 40.7 | 11.3056
High | 1280 | 258 | 39.3 | -0.31944 | -1.15 | [10 empty] | 0 | 39.3 | 10.9167
High | 1281 | 259 | 38.4 | -0.16667 | -0.6 | [10 empty] | 0 | 38.4 | 10.6667
High | 1282 | 260 | 38.1 | -0.041667 | -0.15 | [10 empty] | 0 | 38.1 | 10.5833
High | 1283 | 261 | 38.1 | 0.055556 | 0.2 | [10 empty] | 0 | 38.1 | 10.5833
High | 1284 | 262 | 38.5 | 0.13889 | 0.5 | [10 empty] | 0 | 38.5 | 10.6944
High | 1285 | 263 | 39.1 | 0.19444 | 0.7 | [10 empty] | 0 | 39.1 | 10.8611
High | 1286 | 264 | 39.9 | 0.23611 | 0.85 | [10 empty] | 0 | 39.9 | 11.0833
High | 1287 | 265 | 40.8 | 0.25 | 0.9 | [10 empty] | 0 | 40.8 | 11.3333
High | 1288 | 266 | 41.7 | 0.22222 | 0.8 | [10 empty] | 0 | 41.7 | 11.5833
High | 1289 | 267 | 42.4 | 0.19444 | 0.7 | [10 empty] | 0 | 42.4 | 11.7778
High | 1290 | 268 | 43.1 | 0.16667 | 0.6 | [10 empty] | 0 | 43.1 | 11.9722
High | 1291 | 269 | 43.6 | 0.15278 | 0.55 | [10 empty] | 0 | 43.6 | 12.1111
High | 1292 | 270 | 44.2 | 0.16667 | 0.6 | [10 empty] | 0 | 44.2 | 12.2778
High | 1293 | 271 | 44.8 | 0.18056 | 0.65 | [10 empty] | 0 | 44.8 | 12.4444
High | 1294 | 272 | 45.5 | 0.20833 | 0.75 | [10 empty] | 0 | 45.5 | 12.6389
High | 1295 | 273 | 46.3 | 0.23611 | 0.85 | [10 empty] | 0 | 46.3 | 12.8611
High | 1296 | 274 | 47.2 | 0.25 | 0.9 | [10 empty] | 0 | 47.2 | 13.1111
High | 1297 | 275 | 48.1 | 0.26389 | 0.95 | [10 empty] | 0 | 48.1 | 13.3611
High | 1298 | 276 | 49.1 | 0.26389 | 0.95 | [10 empty] | 0 | 49.1 | 13.6389
High | 1299 | 277 | 50 | 0.26389 | 0.95 | [10 empty] | 0 | 50 | 13.8889
High | 1300 | 278 | 51 | 0.26389 | 0.95 | [10 empty] | 0 | 51 | 14.1667
High | 1301 | 279 | 51.9 | 0.23611 | 0.85 | [10 empty] | 0 | 51.9 | 14.4167
High | 1302 | 280 | 52.7 | 0.20833 | 0.75 | [10 empty] | 0 | 52.7 | 14.6389
High | 1303 | 281 | 53.4 | 0.19444 | 0.7 | [10 empty] | 0 | 53.4 | 14.8333
High | 1304 | 282 | 54.1 | 0.19444 | 0.7 | [10 empty] | 0 | 54.1 | 15.0278
High | 1305 | 283 | 54.8 | 0.19444 | 0.7 | [10 empty] | 0 | 54.8 | 15.2222
High | 1306 | 284 | 55.5 | 0.20833 | 0.75 | [10 empty] | 0 | 55.5 | 15.4167
High | 1307 | 285 | 56.3 | 0.23611 | 0.85 | [10 empty] | 0 | 56.3 | 15.6389
High | 1308 | 286 | 57.2 | 0.26389 | 0.95 | [10 empty] | 0 | 57.2 | 15.8889
High | 1309 | 287 | 58.2 | 0.27778 | 1 | [10 empty] | 0 | 58.2 | 16.1667
High | 1310 | 288 | 59.2 | 0.25 | 0.9 | [10 empty] | 0 | 59.2 | 16.4444
High | 1311 | 289 | 60 | 0.22222 | 0.8 | [10 empty] | 0 | 60 | 16.6667
High | 1312 | 290 | 60.8 | 0.20833 | 0.75 | [10 empty] | 0 | 60.8 | 16.8889
High | 1313 | 291 | 61.5 | 0.19444 | 0.7 | [10 empty] | 0 | 61.5 | 17.0833
High | 1314 | 292 | 62.2 | 0.19444 | 0.7 | [10 empty] | 0 | 62.2 | 17.2778
High | 1315 | 293 | 62.9 | 0.20833 | 0.75 | [10 empty] | 0 | 62.9 | 17.4722
High | 1316 | 294 | 63.7 | 0.20833 | 0.75 | [10 empty] | 0 | 63.7 | 17.6944
High | 1317 | 295 | 64.4 | 0.19444 | 0.7 | [10 empty] | 0 | 64.4 | 17.8889
High | 1318 | 296 | 65.1 | 0.20833 | 0.75 | [10 empty] | 0 | 65.1 | 18.0833
High | 1319 | 297 | 65.9 | 0.20833 | 0.75 | [10 empty] | 0 | 65.9 | 18.3056
High | 1320 | 298 | 66.6 | 0.16667 | 0.6 | [10 empty] | 0 | 66.6 | 18.5
High | 1321 | 299 | 67.1 | 0.027778 | 0.1 | [10 empty] | 0 | 67.1 | 18.6389
High | 1322 | 300 | 66.8 | -0.20833 | -0.75 | [10 empty] | 0 | 66.8 | 18.5556
High | 1323 | 301 | 65.6 | -0.48611 | -1.75 | [10 empty] | 0 | 65.6 | 18.2222
High | 1324 | 302 | 63.3 | -0.75 | -2.7 | [10 empty] | 0 | 63.3 | 17.5833
High | 1325 | 303 | 60.2 | -0.98611 | -3.55 | [10 empty] | 0 | 60.2 | 16.7222
High | 1326 | 304 | 56.2 | -1.1111 | -4 | [10 empty] | 0 | 56.2 | 15.6111
High | 1327 | 305 | 52.2 | -1.0833 | -3.9 | [10 empty] | 0 | 52.2 | 14.5
High | 1328 | 306 | 48.4 | -1 | -3.6 | [10 empty] | 0 | 48.4 | 13.4444
High | 1329 | 307 | 45 | -0.94444 | -3.4 | [10 empty] | 0 | 45 | 12.5
High | 1330 | 308 | 41.6 | -0.88889 | -3.2 | [10 empty] | 0 | 41.6 | 11.5556
High | 1331 | 309 | 38.6 | -0.72222 | -2.6 | [10 empty] | 0 | 38.6 | 10.7222
High | 1332 | 310 | 36.4 | -0.52778 | -1.9 | [10 empty] | 0 | 36.4 | 10.1111
High | 1333 | 311 | 34.8 | -0.30556 | -1.1 | [10 empty] | 0 | 34.8 | 9.6667
High | 1334 | 312 | 34.2 | -0.013889 | -0.05 | [10 empty] | 0 | 34.2 | 9.5
High | 1335 | 313 | 34.7 | 0.29167 | 1.05 | [10 empty] | 0 | 34.7 | 9.6389
High | 1336 | 314 | 36.3 | 0.52778 | 1.9 | [10 empty] | 0 | 36.3 | 10.0833
High | 1337 | 315 | 38.5 | 0.65278 | 2.35 | [10 empty] | 0 | 38.5 | 10.6944
High | 1338 | 316 | 41 | 0.72222 | 2.6 | [10 empty] | 0 | 41 | 11.3889
High | 1339 | 317 | 43.7 | 0.76389 | 2.75 | [10 empty] | 0 | 43.7 | 12.1389
High | 1340 | 318 | 46.5 | 0.75 | 2.7 | [10 empty] | 0 | 46.5 | 12.9167
High | 1341 | 319 | 49.1 | 0.70833 | 2.55 | [10 empty] | 0 | 49.1 | 13.6389
High | 1342 | 320 | 51.6 | 0.66667 | 2.4 | [10 empty] | 0 | 51.6 | 14.3333
High | 1343 | 321 | 53.9 | 0.61111 | 2.2 | [10 empty] | 0 | 53.9 | 14.9722
High | 1344 | 322 | 56 | 0.55556 | 2 | [10 empty] | 0 | 56 | 15.5556
High | 1345 | 323 | 57.9 | 0.51389 | 1.85 | [10 empty] | 0 | 57.9 | 16.0833
High | 1346 | 324 | 59.7 | 0.45833 | 1.65 | [10 empty] | 0 | 59.7 | 16.5833
High | 1347 | 325 | 61.2 | 0.38889 | 1.4 | [10 empty] | 0 | 61.2 | 17
High | 1348 | 326 | 62.5 | 0.31944 | 1.15 | [10 empty] | 0 | 62.5 | 17.3611
High | 1349 | 327 | 63.5 | 0.25 | 0.9 | [10 empty] | 0 | 63.5 | 17.6389
High | 1350 | 328 | 64.3 | 0.20833 | 0.75 | [10 empty] | 0 | 64.3 | 17.8611
High | 1351 | 329 | 65 | 0.15278 | 0.55 | [10 empty] | 0 | 65 | 18.0556
High | 1352 | 330 | 65.4 | 0.097222 | 0.35 | [10 empty] | 0 | 65.4 | 18.1667
High | 1353 | 331 | 65.7 | 0.069444 | 0.25 | [10 empty] | 0 | 65.7 | 18.25
High | 1354 | 332 | 65.9 | 0.027778 | 0.1 | [10 empty] | 0 | 65.9 | 18.3056
High | 1355 | 333 | 65.9 | 0 | 0 | [10 empty] | 0 | 65.9 | 18.3056
High | 1356 | 334 | 65.9 | -0.013889 | -0.05 | [10 empty] | 0 | 65.9 | 18.3056
High | 1357 | 335 | 65.8 | -0.013889 | -0.05 | [10 empty] | 0 | 65.8 | 18.2778
High | 1358 | 336 | 65.8 | 0 | 0 | [10 empty] | 0 | 65.8 | 18.2778
High | 1359 | 337 | 65.8 | 0 | 0 | [10 empty] | 0 | 65.8 | 18.2778
High | 1360 | 338 | 65.8 | 0 | 0 | [10 empty] | 0 | 65.8 | 18.2778
High | 1361 | 339 | 65.8 | 0.013889 | 0.05 | [10 empty] | 0 | 65.8 | 18.2778
High | 1362 | 340 | 65.9 | 0.027778 | 0.1 | [10 empty] | 0 | 65.9 | 18.3056
High | 1363 | 341 | 66 | 0.013889 | 0.05 | [10 empty] | 0 | 66 | 18.3333
High | 1364 | 342 | 66 | 0 | 0 | [10 empty] | 0 | 66 | 18.3333
High | 1365 | 343 | 66 | 0 | 0 | [10 empty] | 0 | 66 | 18.3333
High | 1366 | 344 | 66 | 0.013889 | 0.05 | [10 empty] | 0 | 66 | 18.3333
High | 1367 | 345 | 66.1 | 0.027778 | 0.1 | [10 empty] | 0 | 66.1 | 18.3611
High | 1368 | 346 | 66.2 | 0.027778 | 0.1 | [10 empty] | 0 | 66.2 | 18.3889
High | 1369 | 347 | 66.3 | 0.041667 | 0.15 | [10 empty] | 0 | 66.3 | 18.4167
High | 1370 | 348 | 66.5 | 0.055556 | 0.2 | [10 empty] | 0 | 66.5 | 18.4722
High | 1371 | 349 | 66.7 | 0.055556 | 0.2 | [10 empty] | 0 | 66.7 | 18.5278
High | 1372 | 350 | 66.9 | 0.041667 | 0.15 | [10 empty] | 0 | 66.9 | 18.5833
High | 1373 | 351 | 67 | 0.027778 | 0.1 | [10 empty] | 0 | 67 | 18.6111
High | 1374 | 352 | 67.1 | 0.013889 | 0.05 | [10 empty] | 0 | 67.1 | 18.6389
High | 1375 | 353 | 67.1 | -0.013889 | -0.05 | [10 empty] | 0 | 67.1 | 18.6389
High | 1376 | 354 | 67 | -0.027778 | -0.1 | [10 empty] | 0 | 67 | 18.6111
High | 1377 | 355 | 66.9 | -0.027778 | -0.1 | [10 empty] | 0 | 66.9 | 18.5833
High | 1378 | 356 | 66.8 | -0.027778 | -0.1 | [10 empty] | 0 | 66.8 | 18.5556
High | 1379 | 357 | 66.7 | -0.013889 | -0.05 | [10 empty] | 0 | 66.7 | 18.5278
High | 1380 | 358 | 66.7 | 0.013889 | 0.05 | [10 empty] | 0 | 66.7 | 18.5278
High | 1381 | 359 | 66.8 | 0.041667 | 0.15 | [10 empty] | 0 | 66.8 | 18.5556
High | 1382 | 360 | 67 | 0.083333 | 0.3 | [10 empty] | 0 | 67 | 18.6111
High | 1383 | 361 | 67.4 | 0.125 | 0.45 | [10 empty] | 0 | 67.4 | 18.7222
High | 1384 | 362 | 67.9 | 0.16667 | 0.6 | [10 empty] | 0 | 67.9 | 18.8611
High | 1385 | 363 | 68.6 | 0.16667 | 0.6 | [10 empty] | 0 | 68.6 | 19.0556
High | 1386 | 364 | 69.1 | 0.125 | 0.45 | [10 empty] | 0 | 69.1 | 19.1944
High | 1387 | 365 | 69.5 | 0.097222 | 0.35 | [10 empty] | 0 | 69.5 | 19.3056
High | 1388 | 366 | 69.8 | 0.055556 | 0.2 | [10 empty] | 0 | 69.8 | 19.3889
High | 1389 | 367 | 69.9 | -0.041667 | -0.15 | [10 empty] | 0 | 69.9 | 19.4167
High | 1390 | 368 | 69.5 | -0.13889 | -0.5 | [10 empty] | 0 | 69.5 | 19.3056
High | 1391 | 369 | 68.9 | -0.19444 | -0.7 | [10 empty] | 0 | 68.9 | 19.1389
High | 1392 | 370 | 68.1 | -0.20833 | -0.75 | [10 empty] | 0 | 68.1 | 18.9167
High | 1393 | 371 | 67.4 | -0.19444 | -0.7 | [10 empty] | 0 | 67.4 | 18.7222
High | 1394 | 372 | 66.7 | -0.15278 | -0.55 | [10 empty] | 0 | 66.7 | 18.5278
High | 1395 | 373 | 66.3 | -0.069444 | -0.25 | [10 empty] | 0 | 66.3 | 18.4167
High | 1396 | 374 | 66.2 | 0 | 0 | [10 empty] | 0 | 66.2 | 18.3889
High | 1397 | 375 | 66.3 | 0.041667 | 0.15 | [10 empty] | 0 | 66.3 | 18.4167
High | 1398 | 376 | 66.5 | 0.055556 | 0.2 | [10 empty] | 0 | 66.5 | 18.4722
High | 1399 | 377 | 66.7 | 0.055556 | 0.2 | [10 empty] | 0 | 66.7 | 18.5278
High | 1400 | 378 | 66.9 | 0.041667 | 0.15 | [10 empty] | 0 | 66.9 | 18.5833
High | 1401 | 379 | 67 | 0.027778 | 0.1 | [10 empty] | 0 | 67 | 18.6111
High | 1402 | 380 | 67.1 | 0.013889 | 0.05 | [10 empty] | 0 | 67.1 | 18.6389
High | 1403 | 381 | 67.1 | -0.013889 | -0.05 | [10 empty] | 0 | 67.1 | 18.6389
High | 1404 | 382 | 67 | -0.027778 | -0.1 | [10 empty] | 0 | 67 | 18.6111
High | 1405 | 383 | 66.9 | -0.027778 | -0.1 | [10 empty] | 0 | 66.9 | 18.5833
High | 1406 | 384 | 66.8 | -0.027778 | -0.1 | [10 empty] | 0 | 66.8 | 18.5556
High | 1407 | 385 | 66.7 | -0.013889 | -0.05 | [10 empty] | 0 | 66.7 | 18.5278
High | 1408 | 386 | 66.7 | 0.013889 | 0.05 | [10 empty] | 0 | 66.7 | 18.5278
High | 1409 | 387 | 66.8 | 0.041667 | 0.15 | [10 empty] | 0 | 66.8 | 18.5556
High | 1410 | 388 | 67 | 0.069444 | 0.25 | [10 empty] | 0 | 67 | 18.6111
High | 1411 | 389 | 67.3 | 0.097222 | 0.35 | [10 empty] | 0 | 67.3 | 18.6944
High | 1412 | 390 | 67.7 | 0.11111 | 0.4 | [10 empty] | 0 | 67.7 | 18.8056
High | 1413 | 391 | 68.1 | 0.125 | 0.45 | [10 empty] | 0 | 68.1 | 18.9167
High | 1414 | 392 | 68.6 | 0.125 | 0.45 | [10 empty] | 0 | 68.6 | 19.0556
High | 1415 | 393 | 69 | 0.097222 | 0.35 | [10 empty] | 0 | 69 | 19.1667
High | 1416 | 394 | 69.3 | 0.041667 | 0.15 | [10 empty] | 0 | 69.3 | 19.25
High | 1417 | 395 | 69.3 | -0.013889 | -0.05 | [10 empty] | 0 | 69.3 | 19.25
High | 1418 | 396 | 69.2 | -0.069444 | -0.25 | [10 empty] | 0 | 69.2 | 19.2222
High | 1419 | 397 | 68.8 | -0.13889 | -0.5 | [10 empty] | 0 | 68.8 | 19.1111
High | 1420 | 398 | 68.2 | -0.16667 | -0.6 | [10 empty] | 0 | 68.2 | 18.9444
High | 1421 | 399 | 67.6 | -0.11111 | -0.4 | [10 empty] | 0 | 67.6 | 18.7778
High | 1422 | 400 | 67.4 | -0.055556 | -0.2 | [10 empty] | 0 | 67.4 | 18.7222
High | 1423 | 401 | 67.2 | -0.069444 | -0.25 | [10 empty] | 0 | 67.2 | 18.6667
High | 1424 | 402 | 66.9 | -0.125 | -0.45 | [10 empty] | 0 | 66.9 | 18.5833
High | 1425 | 403 | 66.3 | -0.20833 | -0.75 | [10 empty] | 0 | 66.3 | 18.4167
High | 1426 | 404 | 65.4 | -0.31944 | -1.15 | [10 empty] | 0 | 65.4 | 18.1667
High | 1427 | 405 | 64 | -0.41667 | -1.5 | [10 empty] | 0 | 64 | 17.7778
High | 1428 | 406 | 62.4 | -0.47222 | -1.7 | [10 empty] | 0 | 62.4 | 17.3333
High | 1429 | 407 | 60.6 | -0.52778 | -1.9 | [10 empty] | 0 | 60.6 | 16.8333
High | 1430 | 408 | 58.6 | -0.54167 | -1.95 | [10 empty] | 0 | 58.6 | 16.2778
High | 1431 | 409 | 56.7 | -0.52778 | -1.9 | [10 empty] | 0 | 56.7 | 15.75
High | 1432 | 410 | 54.8 | -0.51389 | -1.85 | [10 empty] | 0 | 54.8 | 15.2222
High | 1433 | 411 | 53 | -0.48611 | -1.75 | [10 empty] | 0 | 53 | 14.7222
High | 1434 | 412 | 51.3 | -0.47222 | -1.7 | [10 empty] | 0 | 51.3 | 14.25
High | 1435 | 413 | 49.6 | -0.48611 | -1.75 | [10 empty] | 0 | 49.6 | 13.7778
High | 1436 | 414 | 47.8 | -0.56944 | -2.05 | [10 empty] | 0 | 47.8 | 13.2778
High | 1437 | 415 | 45.5 | -0.69444 | -2.5 | [10 empty] | 0 | 45.5 | 12.6389
High | 1438 | 416 | 42.8 | -0.79167 | -2.85 | [10 empty] | 0 | 42.8 | 11.8889
High | 1439 | 417 | 39.8 | -0.875 | -3.15 | [10 empty] | 0 | 39.8 | 11.0556
High | 1440 | 418 | 36.5 | -0.94444 | -3.4 | [10 empty] | 0 | 36.5 | 10.1389
High | 1441 | 419 | 33 | -0.97222 | -3.5 | [10 empty] | 0 | 33 | 9.1667
High | 1442 | 420 | 29.5 | -1 | -3.6 | [10 empty] | 0 | 29.5 | 8.1944
High | 1443 | 421 | 25.8 | -1.0278 | -3.7 | [10 empty] | 0 | 25.8 | 7.1667
High | 1444 | 422 | 22.1 | -1 | -3.6 | [10 empty] | 0 | 22.1 | 6.1389
High | 1445 | 423 | 18.6 | -0.94444 | -3.4 | [10 empty] | 0 | 18.6 | 5.1667
High | 1446 | 424 | 15.3 | -0.86111 | -3.1 | [10 empty] | 0 | 15.3 | 4.25
High | 1447 | 425 | 12.4 | -0.79167 | -2.85 | [10 empty] | 0 | 12.4 | 3.4444
High | 1448 | 426 | 9.6 | -0.80556 | -2.9 | [10 empty] | 0 | 9.6 | 2.6667
High | 1449 | 427 | 6.6 | -0.80556 | -2.9 | [10 empty] | 0 | 6.6 | 1.8333
High | 1450 | 428 | 3.8 | -0.69444 | -2.5 | [10 empty] | 0 | 3.8 | 1.0556
High | 1451 | 429 | 1.6 | -0.52778 | -1.9 | [10 empty] | 0 | 1.6 | 0.44444
High | 1452 | 430 | 0 | -0.22222 | -0.8 | [10 empty] | 1 |  | 0
High | 1453 | 431 | 0 | 0 | 0 | [10 empty] | 1 |  | 0
High | 1454 | 432 | 0 | 0 | 0 | [10 empty] | 1 |  | 0
High | 1455 | 433 | 0 | 0 | 0 | [10 empty] | 1 |  | 0
High | 1456 | 434 | 0 | 0 | 0 | [10 empty] | 1 |  | 0
High | 1457 | 435 | 0 | 0 | 0 | [10 empty] | 1 |  | 0
High | 1458 | 436 | 0 | 0 | 0 | [10 empty] | 1 |  | 0
High | 1459 | 437 | 0 | 0 | 0 | [10 empty] | 1 |  | 0
High | 1460 | 438 | 0 | 0 | 0 | [10 empty] | 1 |  | 0
High | 1461 | 439 | 0 | 0 | 0 | [10 empty] | 1 |  | 0
High | 1462 | 440 | 0 | 0 | 0 | [10 empty] | 1 |  | 0
High | 1463 | 441 | 0 | 0 | 0 | [10 empty] | 1 |  | 0
High | 1464 | 442 | 0 | 0 | 0 | [10 empty] | 1 |  | 0
High | 1465 | 443 | 0 | 0 | 0 | [10 empty] | 1 |  | 0
High | 1466 | 444 | 0 | 0 | 0 | [10 empty] | 1 |  | 0
High | 1467 | 445 | 0 | 0 | 0 | [10 empty] | 1 |  | 0
High | 1468 | 446 | 0 | 0 | 0 | [10 empty] | 1 |  | 0
High | 1469 | 447 | 0 | 0 | 0 | [10 empty] | 1 |  | 0
High | 1470 | 448 | 0 | 0 | 0 | [10 empty] | 1 |  | 0
High | 1471 | 449 | 0 | 0 | 0 | [10 empty] | 1 |  | 0
High | 1472 | 450 | 0 | 0 | 0 | [10 empty] | 1 |  | 0
High | 1473 | 451 | 0 | 0 | 0 | [10 empty] | 1 |  | 0
High | 1474 | 452 | 0 | 0 | 0 | [10 empty] | 1 |  | 0
High | 1475 | 453 | 0 | 0 | 0 | [10 empty] | 1 |  | 0
High | 1476 | 454 | 0 | 0 | 0 | [10 empty] | 1 |  | 0
High | 1477 | 455 | 0 | 0 | 0 | [10 empty] | 1 |  | 0
[16 empty] | 1 |  | 0
[16 empty] | 1 |  | 0
[16 empty] | 1 |  | 0
[16 empty] | 1 |  | 0
[16 empty] | 1 |  | 0
[16 empty] | 1 |  | 0
[16 empty] | 1 |  | 0
[16 empty] | 1 |  | 0
[16 empty] | 1 |  | 0
[16 empty] | 1 |  | 0
[16 empty] | 1 |  | 0
[16 empty] | 1 |  | 0
[16 empty] | 1 |  | 0
[16 empty] | 1 |  | 0
[16 empty] | 1 |  | 0
[16 empty] | 1 |  | 0
[16 empty] | 1 |  | 0
[16 empty] | 1 |  | 0
[16 empty] | 1 |  | 0
[16 empty] | 1 |  | 0
[16 empty] | 1 |  | 0
[16 empty] | 1 |  | 0
[16 empty] | 1 |  | 0
[16 empty] | 1 |  | 0
[16 empty] | 1 |  | 0
[16 empty] | 1 |  | 0
[16 empty] | 1 |  | 0
[16 empty] | 1 |  | 0
[16 empty] | 1 |  | 0
[16 empty] | 1 |  | 0
[16 empty] | 1 |  | 0
[16 empty] | 1 |  | 0
[16 empty] | 1 |  | 0
[16 empty] | 1 |  | 0
[16 empty] | 1 |  | 0
[16 empty] | 1 |  | 0
[16 empty] | 1 |  | 0
[16 empty] | 1 |  | 0
[16 empty] | 1 |  | 0
[16 empty] | 1 |  | 0
[16 empty] | 1 |  | 0
[16 empty] | 1 |  | 0
[16 empty] | 1 |  | 0
[16 empty] | 1 |  | 0
[16 empty] | 1 |  | 0
[16 empty] | 1 |  | 0
[16 empty] | 1 |  | 0
[16 empty] | 1 |  | 0
[16 empty] | 1 |  | 0
[16 empty] | 1 |  | 0
[16 empty] | 1 |  | 0
[16 empty] | 1 |  | 0
[16 empty] | 1 |  | 0
[16 empty] | 1 |  | 0
[16 empty] | 1 |  | 0
[16 empty] | 1 |  | 0
[16 empty] | 1 |  | 0
[16 empty] | 1 |  | 0
[16 empty] | 1 |  | 0
[16 empty] | 1 |  | 0
[16 empty] | 1 |  | 0
[16 empty] | 1 |  | 0
[16 empty] | 1 |  | 0
[16 empty] | 1 |  | 0
[16 empty] | 1 |  | 0
[16 empty] | 1 |  | 0
[16 empty] | 1 |  | 0
[16 empty] | 1 |  | 0
[16 empty] | 1 |  | 0
[16 empty] | 1 |  | 0
[16 empty] | 1 |  | 0
[16 empty] | 1 |  | 0
[16 empty] | 1 |  | 0
[16 empty] | 1 |  | 0
[16 empty] | 1 |  | 0
[16 empty] | 1 |  | 0
[16 empty] | 1 |  | 0
[16 empty] | 1 |  | 0
[16 empty] | 1 |  | 0
[16 empty] | 1 |  | 0
[16 empty] | 1 |  | 0
[16 empty] | 1 |  | 0
[16 empty] | 1 |  | 0
[16 empty] | 1 |  | 0
[16 empty] | 1 |  | 0
[16 empty] | 1 |  | 0
[16 empty] | 1 |  | 0
[16 empty] | 1 |  | 0
[16 empty] | 1 |  | 0
[16 empty] | 1 |  | 0
[16 empty] | 1 |  | 0
[16 empty] | 1 |  | 0
[16 empty] | 1 |  | 0
[16 empty] | 1 |  | 0
[16 empty] | 1 |  | 0
[16 empty] | 1 |  | 0
[16 empty] | 1 |  | 0
[16 empty] | 1 |  | 0
[16 empty] | 1 |  | 0
[16 empty] | 1 |  | 0
[16 empty] | 1 |  | 0
[16 empty] | 1 |  | 0
[16 empty] | 1 |  | 0
[16 empty] | 1 |  | 0
[16 empty] | 1 |  | 0
[16 empty] | 1 |  | 0
[16 empty] | 1 |  | 0
[16 empty] | 1 |  | 0
[16 empty] | 1 |  | 0
[16 empty] | 1 |  | 0
[16 empty] | 1 |  | 0
[16 empty] | 1 |  | 0
[16 empty] | 1 |  | 0
[16 empty] | 1 |  | 0
[16 empty] | 1 |  | 0
[16 empty] | 1 |  | 0
[16 empty] | 1 |  | 0
[16 empty] | 1 |  | 0
[16 empty] | 1 |  | 0
[16 empty] | 1 |  | 0
[16 empty] | 1 |  | 0
[16 empty] | 1 |  | 0
[16 empty] | 1 |  | 0
[16 empty] | 1 |  | 0
[16 empty] | 1 |  | 0
[16 empty] | 1 |  | 0
[16 empty] | 1 |  | 0
[16 empty] | 1 |  | 0
[16 empty] | 1 |  | 0
[16 empty] | 1 |  | 0
[16 empty] | 1 |  | 0
[16 empty] | 1 |  | 0
[16 empty] | 1 |  | 0
[16 empty] | 1 |  | 0
[16 empty] | 1 |  | 0
[16 empty] | 1 |  | 0
[16 empty] | 1 |  | 0
[16 empty] | 1 |  | 0
[16 empty] | 1 |  | 0
[16 empty] | 1 |  | 0
[16 empty] | 1 |  | 0
[16 empty] | 1 |  | 0
[16 empty] | 1 |  | 0
[16 empty] | 1 |  | 0
[16 empty] | 1 |  | 0
[16 empty] | 1 |  | 0
[16 empty] | 1 |  | 0
[16 empty] | 1 |  | 0
[16 empty] | 1 |  | 0
[16 empty] | 1 |  | 0
[16 empty] | 1 |  | 0
[16 empty] | 1 |  | 0
[16 empty] | 1 |  | 0
[16 empty] | 1 |  | 0
[16 empty] | 1 |  | 0
[16 empty] | 1 |  | 0
[16 empty] | 1 |  | 0
[16 empty] | 1 |  | 0
[16 empty] | 1 |  | 0
[16 empty] | 1 |  | 0
[16 empty] | 1 |  | 0
[16 empty] | 1 |  | 0
[16 empty] | 1 |  | 0
[16 empty] | 1 |  | 0
[16 empty] | 1 |  | 0
[16 empty] | 1 |  | 0
[16 empty] | 1 |  | 0
[16 empty] | 1 |  | 0
[16 empty] | 1 |  | 0
[16 empty] | 1 |  | 0
[16 empty] | 1 |  | 0
[16 empty] | 1 |  | 0
[16 empty] | 1 |  | 0
[16 empty] | 1 |  | 0
[16 empty] | 1 |  | 0
[16 empty] | 1 |  | 0
[16 empty] | 1 |  | 0
[16 empty] | 1 |  | 0
[16 empty] | 1 |  | 0
[16 empty] | 1 |  | 0
[16 empty] | 1 |  | 0
[16 empty] | 1 |  | 0
[16 empty] | 1 |  | 0
[16 empty] | 1 |  | 0
[16 empty] | 1 |  | 0
[16 empty] | 1 |  | 0
[16 empty] | 1 |  | 0
[16 empty] | 1 |  | 0
[16 empty] | 1 |  | 0
[16 empty] | 1 |  | 0
[16 empty] | 1 |  | 0
[16 empty] | 1 |  | 0
[16 empty] | 1 |  | 0
[16 empty] | 1 |  | 0
[16 empty] | 1 |  | 0
[16 empty] | 1 |  | 0
[16 empty] | 1 |  | 0
[16 empty] | 1 |  | 0
[16 empty] | 1 |  | 0
[16 empty] | 1 |  | 0
[16 empty] | 1 |  | 0
[16 empty] | 1 |  | 0
[16 empty] | 1 |  | 0
[16 empty] | 1 |  | 0
[16 empty] | 1 |  | 0
[16 empty] | 1 |  | 0
[16 empty] | 1 |  | 0
[16 empty] | 1 |  | 0
[16 empty] | 1 |  | 0
[16 empty] | 1 |  | 0
[16 empty] | 1 |  | 0
[16 empty] | 1 |  | 0
[16 empty] | 1 |  | 0
[16 empty] | 1 |  | 0
[16 empty] | 1 |  | 0
[16 empty] | 1 |  | 0
[16 empty] | 1 |  | 0
[16 empty] | 1 |  | 0
[16 empty] | 1 |  | 0
[16 empty] | 1 |  | 0
[16 empty] | 1 |  | 0
[16 empty] | 1 |  | 0
[16 empty] | 1 |  | 0
[16 empty] | 1 |  | 0
[16 empty] | 1 |  | 0
[16 empty] | 1 |  | 0
[16 empty] | 1 |  | 0
[16 empty] | 1 |  | 0
[16 empty] | 1 |  | 0
[16 empty] | 1 |  | 0
[16 empty] | 1 |  | 0
[16 empty] | 1 |  | 0
[16 empty] | 1 |  | 0
[16 empty] | 1 |  | 0
[16 empty] | 1 |  | 0
[16 empty] | 1 |  | 0
[16 empty] | 1 |  | 0
[16 empty] | 1 |  | 0
[16 empty] | 1 |  | 0
[16 empty] | 1 |  | 0
[16 empty] | 1 |  | 0
[16 empty] | 1 |  | 0
[16 empty] | 1 |  | 0
[16 empty] | 1 |  | 0
[16 empty] | 1 |  | 0
[16 empty] | 1 |  | 0
[16 empty] | 1 |  | 0
[16 empty] | 1 |  | 0
[16 empty] | 1 |  | 0
[16 empty] | 1 |  | 0
[16 empty] | 1 |  | 0
[16 empty] | 1 |  | 0
[16 empty] | 1 |  | 0
[16 empty] | 1 |  | 0
[16 empty] | 1 |  | 0
[16 empty] | 1 |  | 0
[16 empty] | 1 |  | 0
[16 empty] | 1 |  | 0
[16 empty] | 1 |  | 0
[16 empty] | 1 |  | 0
[16 empty] | 1 |  | 0
[16 empty] | 1 |  | 0
[16 empty] | 1 |  | 0
[16 empty] | 1 |  | 0
[16 empty] | 1 |  | 0
[16 empty] | 1 |  | 0
[16 empty] | 1 |  | 0
[16 empty] | 1 |  | 0
[16 empty] | 1 |  | 0
[16 empty] | 1 |  | 0
[16 empty] | 1 |  | 0
[16 empty] | 1 |  | 0
[16 empty] | 1 |  | 0
[16 empty] | 1 |  | 0
[16 empty] | 1 |  | 0
[16 empty] | 1 |  | 0
[16 empty] | 1 |  | 0
[16 empty] | 1 |  | 0
[16 empty] | 1 |  | 0
[16 empty] | 1 |  | 0
[16 empty] | 1 |  | 0
[16 empty] | 1 |  | 0
[16 empty] | 1 |  | 0
[16 empty] | 1 |  | 0
[16 empty] | 1 |  | 0
[16 empty] | 1 |  | 0
[16 empty] | 1 |  | 0
[16 empty] | 1 |  | 0
[16 empty] | 1 |  | 0
[16 empty] | 1 |  | 0
[16 empty] | 1 |  | 0
[16 empty] | 1 |  | 0
[16 empty] | 1 |  | 0
[16 empty] | 1 |  | 0
[16 empty] | 1 |  | 0
[16 empty] | 1 |  | 0
[16 empty] | 1 |  | 0
[16 empty] | 1 |  | 0
[16 empty] | 1 |  | 0
[16 empty] | 1 |  | 0
[16 empty] | 1 |  | 0
[16 empty] | 1 |  | 0
[16 empty] | 1 |  | 0
[16 empty] | 1 |  | 0
[16 empty] | 1 |  | 0
[16 empty] | 1 |  | 0
[16 empty] | 1 |  | 0
[16 empty] | 1 |  | 0
[16 empty] | 1 |  | 0
[16 empty] | 1 |  | 0
[16 empty] | 1 |  | 0
[16 empty] | 1 |  | 0
[16 empty] | 1 |  | 0
[16 empty] | 1 |  | 0
[16 empty] | 1 |  | 0
[16 empty] | 1 |  | 0
[16 empty] | 1 |  | 0
[16 empty] | 1 |  | 0
[16 empty] | 1 |  | 0
[16 empty] | 1 |  | 0
[16 empty] | 1 |  | 0
[16 empty] | 1 |  | 0
[16 empty] | 1 |  | 0

## WLTC_class_1
Class 1 vehicles: | ratio of rated power in W / kerb mass in kg <= 22
For further requirements/recommendations see table "Explanations"
Phase | Total elapsed time | Phase elapsed time | WLTC class 1, version 1.4, vehicle speed | WLTC class 1, version 1.4, acceleration | WLTC class 1, version 1.4, acceleration |  | duration | stop duration | distance | p_stop | v_max | v_ave without stops | v_ave with stops | a_min | a_max
| s | s | km/h | m/s² | km/h/s |  | s | s | m |  | km/h | km/h | km/h | m/s² | m/s²
Low | 0 | 0 | 0 | 0 | 0 | low | 589 | 155 | 3323.7778 | 26.32% | 49.1 | 27.5705 | 20.3151 | -1 | 0.76389 | 1 |  | 0
Low | 1 | 1 | 0 | 0 | 0 | medium | 433 | 48 | 4767.1389 | 11.09% | 64.4 | 44.5758 | 39.6344 | -0.56944 | 0.625 | 1 |  | 0
Low | 2 | 2 | 0 | 0 | 0 |  | 1022 | 203 | 8090.9167 | [6 empty] | 1 |  | 0
Low | 3 | 3 | 0 | 0 | 0 | [10 empty] | 1 |  | 0
Low | 4 | 4 | 0 | 0 | 0 | [10 empty] | 1 |  | 0
Low | 5 | 5 | 0 | 0 | 0 | [10 empty] | 1 |  | 0
Low | 6 | 6 | 0 | 0 | 0 | [10 empty] | 1 |  | 0
Low | 7 | 7 | 0 | 0 | 0 | [10 empty] | 1 |  | 0
Low | 8 | 8 | 0 | 0 | 0 | [10 empty] | 1 |  | 0
Low | 9 | 9 | 0 | 0 | 0 | [10 empty] | 1 |  | 0
Low | 10 | 10 | 0 | 0 | 0 | [10 empty] | 1 |  | 0
Low | 11 | 11 | 0 | 0.027778 | 0.1 | [10 empty] | 1 |  | 0
Low | 12 | 12 | 0.2 | 0.43056 | 1.55 | [10 empty] | 1 |  | 0.055556
Low | 13 | 13 | 3.1 | 0.76389 | 2.75 | [10 empty] | 0 | 3.1 | 0.86111
Low | 14 | 14 | 5.7 | 0.68056 | 2.45 | [10 empty] | 0 | 5.7 | 1.5833
Low | 15 | 15 | 8 | 0.61111 | 2.2 | [10 empty] | 0 | 8 | 2.2222
Low | 16 | 16 | 10.1 | 0.55556 | 2 | [10 empty] | 0 | 10.1 | 2.8056
Low | 17 | 17 | 12 | 0.51389 | 1.85 | [10 empty] | 0 | 12 | 3.3333
Low | 18 | 18 | 13.8 | 0.47222 | 1.7 | [10 empty] | 0 | 13.8 | 3.8333
Low | 19 | 19 | 15.4 | 0.40278 | 1.45 | [10 empty] | 0 | 15.4 | 4.2778
Low | 20 | 20 | 16.7 | 0.31944 | 1.15 | [10 empty] | 0 | 16.7 | 4.6389
Low | 21 | 21 | 17.7 | 0.22222 | 0.8 | [10 empty] | 0 | 17.7 | 4.9167
Low | 22 | 22 | 18.3 | 0.15278 | 0.55 | [10 empty] | 0 | 18.3 | 5.0833
Low | 23 | 23 | 18.8 | 0.083333 | 0.3 | [10 empty] | 0 | 18.8 | 5.2222
Low | 24 | 24 | 18.9 | -0.055556 | -0.2 | [10 empty] | 0 | 18.9 | 5.25
Low | 25 | 25 | 18.4 | -0.27778 | -1 | [10 empty] | 0 | 18.4 | 5.1111
Low | 26 | 26 | 16.9 | -0.56944 | -2.05 | [10 empty] | 0 | 16.9 | 4.6944
Low | 27 | 27 | 14.3 | -0.84722 | -3.05 | [10 empty] | 0 | 14.3 | 3.9722
Low | 28 | 28 | 10.8 | -1 | -3.6 | [10 empty] | 0 | 10.8 | 3
Low | 29 | 29 | 7.1 | -0.94444 | -3.4 | [10 empty] | 0 | 7.1 | 1.9722
Low | 30 | 30 | 4 | -0.98611 | -3.55 | [10 empty] | 0 | 4 | 1.1111
Low | 31 | 31 | 0 | -0.55556 | -2 | [10 empty] | 1 |  | 0
Low | 32 | 32 | 0 | 0 | 0 | [10 empty] | 1 |  | 0
Low | 33 | 33 | 0 | 0 | 0 | [10 empty] | 1 |  | 0
Low | 34 | 34 | 0 | 0.20833 | 0.75 | [10 empty] | 1 |  | 0
Low | 35 | 35 | 1.5 | 0.55556 | 2 | [10 empty] | 0 | 1.5 | 0.41667
Low | 36 | 36 | 4 | 0.59722 | 2.15 | [10 empty] | 0 | 4 | 1.1111
Low | 37 | 37 | 5.8 | 0.48611 | 1.75 | [10 empty] | 0 | 5.8 | 1.6111
Low | 38 | 38 | 7.5 | 0.47222 | 1.7 | [10 empty] | 0 | 7.5 | 2.0833
Low | 39 | 39 | 9.2 | 0.47222 | 1.7 | [10 empty] | 0 | 9.2 | 2.5556
Low | 40 | 40 | 10.9 | 0.44444 | 1.6 | [10 empty] | 0 | 10.9 | 3.0278
Low | 41 | 41 | 12.4 | 0.41667 | 1.5 | [10 empty] | 0 | 12.4 | 3.4444
Low | 42 | 42 | 13.9 | 0.41667 | 1.5 | [10 empty] | 0 | 13.9 | 3.8611
Low | 43 | 43 | 15.4 | 0.375 | 1.35 | [10 empty] | 0 | 15.4 | 4.2778
Low | 44 | 44 | 16.6 | 0.29167 | 1.05 | [10 empty] | 0 | 16.6 | 4.6111
Low | 45 | 45 | 17.5 | 0.23611 | 0.85 | [10 empty] | 0 | 17.5 | 4.8611
Low | 46 | 46 | 18.3 | 0.19444 | 0.7 | [10 empty] | 0 | 18.3 | 5.0833
Low | 47 | 47 | 18.9 | 0.16667 | 0.6 | [10 empty] | 0 | 18.9 | 5.25
Low | 48 | 48 | 19.5 | 0.16667 | 0.6 | [10 empty] | 0 | 19.5 | 5.4167
Low | 49 | 49 | 20.1 | 0.18056 | 0.65 | [10 empty] | 0 | 20.1 | 5.5833
Low | 50 | 50 | 20.8 | 0.20833 | 0.75 | [10 empty] | 0 | 20.8 | 5.7778
Low | 51 | 51 | 21.6 | 0.23611 | 0.85 | [10 empty] | 0 | 21.6 | 6
Low | 52 | 52 | 22.5 | 0.22222 | 0.8 | [10 empty] | 0 | 22.5 | 6.25
Low | 53 | 53 | 23.2 | 0.19444 | 0.7 | [10 empty] | 0 | 23.2 | 6.4444
Low | 54 | 54 | 23.9 | 0.18056 | 0.65 | [10 empty] | 0 | 23.9 | 6.6389
Low | 55 | 55 | 24.5 | 0.16667 | 0.6 | [10 empty] | 0 | 24.5 | 6.8056
Low | 56 | 56 | 25.1 | 0.125 | 0.45 | [10 empty] | 0 | 25.1 | 6.9722
Low | 57 | 57 | 25.4 | 0.013889 | 0.05 | [10 empty] | 0 | 25.4 | 7.0556
Low | 58 | 58 | 25.2 | -0.16667 | -0.6 | [10 empty] | 0 | 25.2 | 7
Low | 59 | 59 | 24.2 | -0.40278 | -1.45 | [10 empty] | 0 | 24.2 | 6.7222
Low | 60 | 60 | 22.3 | -0.59722 | -2.15 | [10 empty] | 0 | 22.3 | 6.1944
Low | 61 | 61 | 19.9 | -0.69444 | -2.5 | [10 empty] | 0 | 19.9 | 5.5278
Low | 62 | 62 | 17.3 | -0.72222 | -2.6 | [10 empty] | 0 | 17.3 | 4.8056
Low | 63 | 63 | 14.7 | -0.72222 | -2.6 | [10 empty] | 0 | 14.7 | 4.0833
Low | 64 | 64 | 12.1 | -0.72222 | -2.6 | [10 empty] | 0 | 12.1 | 3.3611
Low | 65 | 65 | 9.5 | -0.76389 | -2.75 | [10 empty] | 0 | 9.5 | 2.6389
Low | 66 | 66 | 6.6 | -0.75 | -2.7 | [10 empty] | 0 | 6.6 | 1.8333
Low | 67 | 67 | 4.1 | -0.91667 | -3.3 | [10 empty] | 0 | 4.1 | 1.1389
Low | 68 | 68 | 0 | -0.56944 | -2.05 | [10 empty] | 1 |  | 0
Low | 69 | 69 | 0 | 0 | 0 | [10 empty] | 1 |  | 0
Low | 70 | 70 | 0 | 0 | 0 | [10 empty] | 1 |  | 0
Low | 71 | 71 | 0 | 0 | 0 | [10 empty] | 1 |  | 0
Low | 72 | 72 | 0 | 0 | 0 | [10 empty] | 1 |  | 0
Low | 73 | 73 | 0 | 0 | 0 | [10 empty] | 1 |  | 0
Low | 74 | 74 | 0 | 0 | 0 | [10 empty] | 1 |  | 0
Low | 75 | 75 | 0 | 0 | 0 | [10 empty] | 1 |  | 0
Low | 76 | 76 | 0 | 0 | 0 | [10 empty] | 1 |  | 0
Low | 77 | 77 | 0 | 0 | 0 | [10 empty] | 1 |  | 0
Low | 78 | 78 | 0 | 0 | 0 | [10 empty] | 1 |  | 0
Low | 79 | 79 | 0 | 0 | 0 | [10 empty] | 1 |  | 0
Low | 80 | 80 | 0 | 0 | 0 | [10 empty] | 1 |  | 0
Low | 81 | 81 | 0 | 0 | 0 | [10 empty] | 1 |  | 0
Low | 82 | 82 | 0 | 0 | 0 | [10 empty] | 1 |  | 0
Low | 83 | 83 | 0 | 0 | 0 | [10 empty] | 1 |  | 0
Low | 84 | 84 | 0 | 0 | 0 | [10 empty] | 1 |  | 0
Low | 85 | 85 | 0 | 0 | 0 | [10 empty] | 1 |  | 0
Low | 86 | 86 | 0 | 0 | 0 | [10 empty] | 1 |  | 0
Low | 87 | 87 | 0 | 0 | 0 | [10 empty] | 1 |  | 0
Low | 88 | 88 | 0 | 0 | 0 | [10 empty] | 1 |  | 0
Low | 89 | 89 | 0 | 0 | 0 | [10 empty] | 1 |  | 0
Low | 90 | 90 | 0 | 0 | 0 | [10 empty] | 1 |  | 0
Low | 91 | 91 | 0 | 0 | 0 | [10 empty] | 1 |  | 0
Low | 92 | 92 | 0 | 0 | 0 | [10 empty] | 1 |  | 0
Low | 93 | 93 | 0 | 0 | 0 | [10 empty] | 1 |  | 0
Low | 94 | 94 | 0 | 0 | 0 | [10 empty] | 1 |  | 0
Low | 95 | 95 | 0 | 0 | 0 | [10 empty] | 1 |  | 0
Low | 96 | 96 | 0 | 0 | 0 | [10 empty] | 1 |  | 0
Low | 97 | 97 | 0 | 0 | 0 | [10 empty] | 1 |  | 0
Low | 98 | 98 | 0 | 0 | 0 | [10 empty] | 1 |  | 0
Low | 99 | 99 | 0 | 0 | 0 | [10 empty] | 1 |  | 0
Low | 100 | 100 | 0 | 0 | 0 | [10 empty] | 1 |  | 0
Low | 101 | 101 | 0 | 0 | 0 | [10 empty] | 1 |  | 0
Low | 102 | 102 | 0 | 0 | 0 | [10 empty] | 1 |  | 0
Low | 103 | 103 | 0 | 0 | 0 | [10 empty] | 1 |  | 0
Low | 104 | 104 | 0 | 0 | 0 | [10 empty] | 1 |  | 0
Low | 105 | 105 | 0 | 0 | 0 | [10 empty] | 1 |  | 0
Low | 106 | 106 | 0 | 0 | 0 | [10 empty] | 1 |  | 0
Low | 107 | 107 | 0 | 0.097222 | 0.35 | [10 empty] | 1 |  | 0
Low | 108 | 108 | 0.7 | 0.15278 | 0.55 | [10 empty] | 1 |  | 0.19444
Low | 109 | 109 | 1.1 | 0.11111 | 0.4 | [10 empty] | 0 | 1.1 | 0.30556
Low | 110 | 110 | 1.5 | 0.19444 | 0.7 | [10 empty] | 0 | 1.5 | 0.41667
Low | 111 | 111 | 2.5 | 0.27778 | 1 | [10 empty] | 0 | 2.5 | 0.69444
Low | 112 | 112 | 3.5 | 0.30556 | 1.1 | [10 empty] | 0 | 3.5 | 0.97222
Low | 113 | 113 | 4.7 | 0.36111 | 1.3 | [10 empty] | 0 | 4.7 | 1.3056
Low | 114 | 114 | 6.1 | 0.43056 | 1.55 | [10 empty] | 0 | 6.1 | 1.6944
Low | 115 | 115 | 7.8 | 0.48611 | 1.75 | [10 empty] | 0 | 7.8 | 2.1667
Low | 116 | 116 | 9.6 | 0.5 | 1.8 | [10 empty] | 0 | 9.6 | 2.6667
Low | 117 | 117 | 11.4 | 0.48611 | 1.75 | [10 empty] | 0 | 11.4 | 3.1667
Low | 118 | 118 | 13.1 | 0.5 | 1.8 | [10 empty] | 0 | 13.1 | 3.6389
Low | 119 | 119 | 15 | 0.48611 | 1.75 | [10 empty] | 0 | 15 | 4.1667
Low | 120 | 120 | 16.6 | 0.47222 | 1.7 | [10 empty] | 0 | 16.6 | 4.6111
Low | 121 | 121 | 18.4 | 0.47222 | 1.7 | [10 empty] | 0 | 18.4 | 5.1111
Low | 122 | 122 | 20 | 0.47222 | 1.7 | [10 empty] | 0 | 20 | 5.5556
Low | 123 | 123 | 21.8 | 0.47222 | 1.7 | [10 empty] | 0 | 21.8 | 6.0556
Low | 124 | 124 | 23.4 | 0.45833 | 1.65 | [10 empty] | 0 | 23.4 | 6.5
Low | 125 | 125 | 25.1 | 0.47222 | 1.7 | [10 empty] | 0 | 25.1 | 6.9722
Low | 126 | 126 | 26.8 | 0.47222 | 1.7 | [10 empty] | 0 | 26.8 | 7.4444
Low | 127 | 127 | 28.5 | 0.44444 | 1.6 | [10 empty] | 0 | 28.5 | 7.9167
Low | 128 | 128 | 30 | 0.40278 | 1.45 | [10 empty] | 0 | 30 | 8.3333
Low | 129 | 129 | 31.4 | 0.34722 | 1.25 | [10 empty] | 0 | 31.4 | 8.7222
Low | 130 | 130 | 32.5 | 0.25 | 0.9 | [10 empty] | 0 | 32.5 | 9.0278
Low | 131 | 131 | 33.2 | 0.125 | 0.45 | [10 empty] | 0 | 33.2 | 9.2222
Low | 132 | 132 | 33.4 | -0.027778 | -0.1 | [10 empty] | 0 | 33.4 | 9.2778
Low | 133 | 133 | 33 | -0.13889 | -0.5 | [10 empty] | 0 | 33 | 9.1667
Low | 134 | 134 | 32.4 | -0.125 | -0.45 | [10 empty] | 0 | 32.4 | 9
Low | 135 | 135 | 32.1 | -0.069444 | -0.25 | [10 empty] | 0 | 32.1 | 8.9167
Low | 136 | 136 | 31.9 | -0.027778 | -0.1 | [10 empty] | 0 | 31.9 | 8.8611
Low | 137 | 137 | 31.9 | 0.041667 | 0.15 | [10 empty] | 0 | 31.9 | 8.8611
Low | 138 | 138 | 32.2 | 0.13889 | 0.5 | [10 empty] | 0 | 32.2 | 8.9444
Low | 139 | 139 | 32.9 | 0.20833 | 0.75 | [10 empty] | 0 | 32.9 | 9.1389
Low | 140 | 140 | 33.7 | 0.23611 | 0.85 | [10 empty] | 0 | 33.7 | 9.3611
Low | 141 | 141 | 34.6 | 0.26389 | 0.95 | [10 empty] | 0 | 34.6 | 9.6111
Low | 142 | 142 | 35.6 | 0.27778 | 1 | [10 empty] | 0 | 35.6 | 9.8889
Low | 143 | 143 | 36.6 | 0.26389 | 0.95 | [10 empty] | 0 | 36.6 | 10.1667
Low | 144 | 144 | 37.5 | 0.25 | 0.9 | [10 empty] | 0 | 37.5 | 10.4167
Low | 145 | 145 | 38.4 | 0.25 | 0.9 | [10 empty] | 0 | 38.4 | 10.6667
Low | 146 | 146 | 39.3 | 0.22222 | 0.8 | [10 empty] | 0 | 39.3 | 10.9167
Low | 147 | 147 | 40 | 0.18056 | 0.65 | [10 empty] | 0 | 40 | 11.1111
Low | 148 | 148 | 40.6 | 0.15278 | 0.55 | [10 empty] | 0 | 40.6 | 11.2778
Low | 149 | 149 | 41.1 | 0.11111 | 0.4 | [10 empty] | 0 | 41.1 | 11.4167
Low | 150 | 150 | 41.4 | 0.069444 | 0.25 | [10 empty] | 0 | 41.4 | 11.5
Low | 151 | 151 | 41.6 | 0.055556 | 0.2 | [10 empty] | 0 | 41.6 | 11.5556
Low | 152 | 152 | 41.8 | 0.027778 | 0.1 | [10 empty] | 0 | 41.8 | 11.6111
Low | 153 | 153 | 41.8 | 0.013889 | 0.05 | [10 empty] | 0 | 41.8 | 11.6111
Low | 154 | 154 | 41.9 | 0.013889 | 0.05 | [10 empty] | 0 | 41.9 | 11.6389
Low | 155 | 155 | 41.9 | 0.013889 | 0.05 | [10 empty] | 0 | 41.9 | 11.6389
Low | 156 | 156 | 42 | 0.027778 | 0.1 | [10 empty] | 0 | 42 | 11.6667
Low | 157 | 157 | 42.1 | 0.027778 | 0.1 | [10 empty] | 0 | 42.1 | 11.6944
Low | 158 | 158 | 42.2 | 0.027778 | 0.1 | [10 empty] | 0 | 42.2 | 11.7222
Low | 159 | 159 | 42.3 | 0.055556 | 0.2 | [10 empty] | 0 | 42.3 | 11.75
Low | 160 | 160 | 42.6 | 0.097222 | 0.35 | [10 empty] | 0 | 42.6 | 11.8333
Low | 161 | 161 | 43 | 0.11111 | 0.4 | [10 empty] | 0 | 43 | 11.9444
Low | 162 | 162 | 43.4 | 0.097222 | 0.35 | [10 empty] | 0 | 43.4 | 12.0556
Low | 163 | 163 | 43.7 | 0.097222 | 0.35 | [10 empty] | 0 | 43.7 | 12.1389
Low | 164 | 164 | 44.1 | 0.097222 | 0.35 | [10 empty] | 0 | 44.1 | 12.25
Low | 165 | 165 | 44.4 | 0.055556 | 0.2 | [10 empty] | 0 | 44.4 | 12.3333
Low | 166 | 166 | 44.5 | 0.027778 | 0.1 | [10 empty] | 0 | 44.5 | 12.3611
Low | 167 | 167 | 44.6 | 0 | 0 | [10 empty] | 0 | 44.6 | 12.3889
Low | 168 | 168 | 44.5 | -0.027778 | -0.1 | [10 empty] | 0 | 44.5 | 12.3611
Low | 169 | 169 | 44.4 | -0.013889 | -0.05 | [10 empty] | 0 | 44.4 | 12.3333
Low | 170 | 170 | 44.4 | -0.013889 | -0.05 | [10 empty] | 0 | 44.4 | 12.3333
Low | 171 | 171 | 44.3 | -0.013889 | -0.05 | [10 empty] | 0 | 44.3 | 12.3056
Low | 172 | 172 | 44.3 | 0 | 0 | [10 empty] | 0 | 44.3 | 12.3056
Low | 173 | 173 | 44.3 | -0.013889 | -0.05 | [10 empty] | 0 | 44.3 | 12.3056
Low | 174 | 174 | 44.2 | -0.027778 | -0.1 | [10 empty] | 0 | 44.2 | 12.2778
Low | 175 | 175 | 44.1 | -0.027778 | -0.1 | [10 empty] | 0 | 44.1 | 12.25
Low | 176 | 176 | 44 | -0.027778 | -0.1 | [10 empty] | 0 | 44 | 12.2222
Low | 177 | 177 | 43.9 | -0.027778 | -0.1 | [10 empty] | 0 | 43.9 | 12.1944
Low | 178 | 178 | 43.8 | -0.027778 | -0.1 | [10 empty] | 0 | 43.8 | 12.1667
Low | 179 | 179 | 43.7 | -0.041667 | -0.15 | [10 empty] | 0 | 43.7 | 12.1389
Low | 180 | 180 | 43.5 | -0.041667 | -0.15 | [10 empty] | 0 | 43.5 | 12.0833
Low | 181 | 181 | 43.4 | -0.055556 | -0.2 | [10 empty] | 0 | 43.4 | 12.0556
Low | 182 | 182 | 43.1 | -0.069444 | -0.25 | [10 empty] | 0 | 43.1 | 11.9722
Low | 183 | 183 | 42.9 | -0.055556 | -0.2 | [10 empty] | 0 | 42.9 | 11.9167
Low | 184 | 184 | 42.7 | -0.055556 | -0.2 | [10 empty] | 0 | 42.7 | 11.8611
Low | 185 | 185 | 42.5 | -0.055556 | -0.2 | [10 empty] | 0 | 42.5 | 11.8056
Low | 186 | 186 | 42.3 | -0.041667 | -0.15 | [10 empty] | 0 | 42.3 | 11.75
Low | 187 | 187 | 42.2 | -0.013889 | -0.05 | [10 empty] | 0 | 42.2 | 11.7222
Low | 188 | 188 | 42.2 | 0 | 0 | [10 empty] | 0 | 42.2 | 11.7222
Low | 189 | 189 | 42.2 | 0.013889 | 0.05 | [10 empty] | 0 | 42.2 | 11.7222
Low | 190 | 190 | 42.3 | 0.027778 | 0.1 | [10 empty] | 0 | 42.3 | 11.75
Low | 191 | 191 | 42.4 | 0.013889 | 0.05 | [10 empty] | 0 | 42.4 | 11.7778
Low | 192 | 192 | 42.4 | 0.027778 | 0.1 | [10 empty] | 0 | 42.4 | 11.7778
Low | 193 | 193 | 42.6 | 0.055556 | 0.2 | [10 empty] | 0 | 42.6 | 11.8333
Low | 194 | 194 | 42.8 | 0.069444 | 0.25 | [10 empty] | 0 | 42.8 | 11.8889
Low | 195 | 195 | 43.1 | 0.069444 | 0.25 | [10 empty] | 0 | 43.1 | 11.9722
Low | 196 | 196 | 43.3 | 0.041667 | 0.15 | [10 empty] | 0 | 43.3 | 12.0278
Low | 197 | 197 | 43.4 | 0.013889 | 0.05 | [10 empty] | 0 | 43.4 | 12.0556
Low | 198 | 198 | 43.4 | 0 | 0 | [10 empty] | 0 | 43.4 | 12.0556
Low | 199 | 199 | 43.4 | -0.027778 | -0.1 | [10 empty] | 0 | 43.4 | 12.0556
Low | 200 | 200 | 43.2 | -0.069444 | -0.25 | [10 empty] | 0 | 43.2 | 12
Low | 201 | 201 | 42.9 | -0.083333 | -0.3 | [10 empty] | 0 | 42.9 | 11.9167
Low | 202 | 202 | 42.6 | -0.097222 | -0.35 | [10 empty] | 0 | 42.6 | 11.8333
Low | 203 | 203 | 42.2 | -0.097222 | -0.35 | [10 empty] | 0 | 42.2 | 11.7222
Low | 204 | 204 | 41.9 | -0.097222 | -0.35 | [10 empty] | 0 | 41.9 | 11.6389
Low | 205 | 205 | 41.5 | -0.125 | -0.45 | [10 empty] | 0 | 41.5 | 11.5278
Low | 206 | 206 | 41 | -0.13889 | -0.5 | [10 empty] | 0 | 41 | 11.3889
Low | 207 | 207 | 40.5 | -0.15278 | -0.55 | [10 empty] | 0 | 40.5 | 11.25
Low | 208 | 208 | 39.9 | -0.16667 | -0.6 | [10 empty] | 0 | 39.9 | 11.0833
Low | 209 | 209 | 39.3 | -0.16667 | -0.6 | [10 empty] | 0 | 39.3 | 10.9167
Low | 210 | 210 | 38.7 | -0.16667 | -0.6 | [10 empty] | 0 | 38.7 | 10.75
Low | 211 | 211 | 38.1 | -0.15278 | -0.55 | [10 empty] | 0 | 38.1 | 10.5833
Low | 212 | 212 | 37.6 | -0.13889 | -0.5 | [10 empty] | 0 | 37.6 | 10.4444
Low | 213 | 213 | 37.1 | -0.15278 | -0.55 | [10 empty] | 0 | 37.1 | 10.3056
Low | 214 | 214 | 36.5 | -0.19444 | -0.7 | [10 empty] | 0 | 36.5 | 10.1389
Low | 215 | 215 | 35.7 | -0.19444 | -0.7 | [10 empty] | 0 | 35.7 | 9.9167
Low | 216 | 216 | 35.1 | -0.18056 | -0.65 | [10 empty] | 0 | 35.1 | 9.75
Low | 217 | 217 | 34.4 | -0.16667 | -0.6 | [10 empty] | 0 | 34.4 | 9.5556
Low | 218 | 218 | 33.9 | -0.11111 | -0.4 | [10 empty] | 0 | 33.9 | 9.4167
Low | 219 | 219 | 33.6 | -0.055556 | -0.2 | [10 empty] | 0 | 33.6 | 9.3333
Low | 220 | 220 | 33.5 | 0 | 0 | [10 empty] | 0 | 33.5 | 9.3056
Low | 221 | 221 | 33.6 | 0.055556 | 0.2 | [10 empty] | 0 | 33.6 | 9.3333
Low | 222 | 222 | 33.9 | 0.097222 | 0.35 | [10 empty] | 0 | 33.9 | 9.4167
Low | 223 | 223 | 34.3 | 0.125 | 0.45 | [10 empty] | 0 | 34.3 | 9.5278
Low | 224 | 224 | 34.8 | 0.125 | 0.45 | [10 empty] | 0 | 34.8 | 9.6667
Low | 225 | 225 | 35.2 | 0.11111 | 0.4 | [10 empty] | 0 | 35.2 | 9.7778
Low | 226 | 226 | 35.6 | 0.11111 | 0.4 | [10 empty] | 0 | 35.6 | 9.8889
Low | 227 | 227 | 36 | 0.11111 | 0.4 | [10 empty] | 0 | 36 | 10
Low | 228 | 228 | 36.4 | 0.125 | 0.45 | [10 empty] | 0 | 36.4 | 10.1111
Low | 229 | 229 | 36.9 | 0.13889 | 0.5 | [10 empty] | 0 | 36.9 | 10.25
Low | 230 | 230 | 37.4 | 0.13889 | 0.5 | [10 empty] | 0 | 37.4 | 10.3889
Low | 231 | 231 | 37.9 | 0.125 | 0.45 | [10 empty] | 0 | 37.9 | 10.5278
Low | 232 | 232 | 38.3 | 0.11111 | 0.4 | [10 empty] | 0 | 38.3 | 10.6389
Low | 233 | 233 | 38.7 | 0.11111 | 0.4 | [10 empty] | 0 | 38.7 | 10.75
Low | 234 | 234 | 39.1 | 0.083333 | 0.3 | [10 empty] | 0 | 39.1 | 10.8611
Low | 235 | 235 | 39.3 | 0.055556 | 0.2 | [10 empty] | 0 | 39.3 | 10.9167
Low | 236 | 236 | 39.5 | 0.055556 | 0.2 | [10 empty] | 0 | 39.5 | 10.9722
Low | 237 | 237 | 39.7 | 0.055556 | 0.2 | [10 empty] | 0 | 39.7 | 11.0278
Low | 238 | 238 | 39.9 | 0.041667 | 0.15 | [10 empty] | 0 | 39.9 | 11.0833
Low | 239 | 239 | 40 | 0.027778 | 0.1 | [10 empty] | 0 | 40 | 11.1111
Low | 240 | 240 | 40.1 | 0.013889 | 0.05 | [10 empty] | 0 | 40.1 | 11.1389
Low | 241 | 241 | 40.1 | 0 | 0 | [10 empty] | 0 | 40.1 | 11.1389
Low | 242 | 242 | 40.1 | -0.013889 | -0.05 | [10 empty] | 0 | 40.1 | 11.1389
Low | 243 | 243 | 40 | -0.041667 | -0.15 | [10 empty] | 0 | 40 | 11.1111
Low | 244 | 244 | 39.8 | -0.027778 | -0.1 | [10 empty] | 0 | 39.8 | 11.0556
Low | 245 | 245 | 39.8 | 0 | 0 | [10 empty] | 0 | 39.8 | 11.0556
Low | 246 | 246 | 39.8 | 0.013889 | 0.05 | [10 empty] | 0 | 39.8 | 11.0556
Low | 247 | 247 | 39.9 | 0.041667 | 0.15 | [10 empty] | 0 | 39.9 | 11.0833
Low | 248 | 248 | 40.1 | 0.027778 | 0.1 | [10 empty] | 0 | 40.1 | 11.1389
Low | 249 | 249 | 40.1 | -0.055556 | -0.2 | [10 empty] | 0 | 40.1 | 11.1389
Low | 250 | 250 | 39.7 | -0.18056 | -0.65 | [10 empty] | 0 | 39.7 | 11.0278
Low | 251 | 251 | 38.8 | -0.31944 | -1.15 | [10 empty] | 0 | 38.8 | 10.7778
Low | 252 | 252 | 37.4 | -0.44444 | -1.6 | [10 empty] | 0 | 37.4 | 10.3889
Low | 253 | 253 | 35.6 | -0.55556 | -2 | [10 empty] | 0 | 35.6 | 9.8889
Low | 254 | 254 | 33.4 | -0.61111 | -2.2 | [10 empty] | 0 | 33.4 | 9.2778
Low | 255 | 255 | 31.2 | -0.59722 | -2.15 | [10 empty] | 0 | 31.2 | 8.6667
Low | 256 | 256 | 29.1 | -0.5 | -1.8 | [10 empty] | 0 | 29.1 | 8.0833
Low | 257 | 257 | 27.6 | -0.34722 | -1.25 | [10 empty] | 0 | 27.6 | 7.6667
Low | 258 | 258 | 26.6 | -0.19444 | -0.7 | [10 empty] | 0 | 26.6 | 7.3889
Low | 259 | 259 | 26.2 | -0.041667 | -0.15 | [10 empty] | 0 | 26.2 | 7.2778
Low | 260 | 260 | 26.3 | 0.069444 | 0.25 | [10 empty] | 0 | 26.3 | 7.3056
Low | 261 | 261 | 26.7 | 0.16667 | 0.6 | [10 empty] | 0 | 26.7 | 7.4167
Low | 262 | 262 | 27.5 | 0.23611 | 0.85 | [10 empty] | 0 | 27.5 | 7.6389
Low | 263 | 263 | 28.4 | 0.26389 | 0.95 | [10 empty] | 0 | 28.4 | 7.8889
Low | 264 | 264 | 29.4 | 0.27778 | 1 | [10 empty] | 0 | 29.4 | 8.1667
Low | 265 | 265 | 30.4 | 0.25 | 0.9 | [10 empty] | 0 | 30.4 | 8.4444
Low | 266 | 266 | 31.2 | 0.20833 | 0.75 | [10 empty] | 0 | 31.2 | 8.6667
Low | 267 | 267 | 31.9 | 0.18056 | 0.65 | [10 empty] | 0 | 31.9 | 8.8611
Low | 268 | 268 | 32.5 | 0.15278 | 0.55 | [10 empty] | 0 | 32.5 | 9.0278
Low | 269 | 269 | 33 | 0.125 | 0.45 | [10 empty] | 0 | 33 | 9.1667
Low | 270 | 270 | 33.4 | 0.11111 | 0.4 | [10 empty] | 0 | 33.4 | 9.2778
Low | 271 | 271 | 33.8 | 0.097222 | 0.35 | [10 empty] | 0 | 33.8 | 9.3889
Low | 272 | 272 | 34.1 | 0.069444 | 0.25 | [10 empty] | 0 | 34.1 | 9.4722
Low | 273 | 273 | 34.3 | 0.027778 | 0.1 | [10 empty] | 0 | 34.3 | 9.5278
Low | 274 | 274 | 34.3 | -0.055556 | -0.2 | [10 empty] | 0 | 34.3 | 9.5278
Low | 275 | 275 | 33.9 | -0.13889 | -0.5 | [10 empty] | 0 | 33.9 | 9.4167
Low | 276 | 276 | 33.3 | -0.18056 | -0.65 | [10 empty] | 0 | 33.3 | 9.25
Low | 277 | 277 | 32.6 | -0.20833 | -0.75 | [10 empty] | 0 | 32.6 | 9.0556
Low | 278 | 278 | 31.8 | -0.26389 | -0.95 | [10 empty] | 0 | 31.8 | 8.8333
Low | 279 | 279 | 30.7 | -0.30556 | -1.1 | [10 empty] | 0 | 30.7 | 8.5278
Low | 280 | 280 | 29.6 | -0.29167 | -1.05 | [10 empty] | 0 | 29.6 | 8.2222
Low | 281 | 281 | 28.6 | -0.25 | -0.9 | [10 empty] | 0 | 28.6 | 7.9444
Low | 282 | 282 | 27.8 | -0.19444 | -0.7 | [10 empty] | 0 | 27.8 | 7.7222
Low | 283 | 283 | 27.2 | -0.19444 | -0.7 | [10 empty] | 0 | 27.2 | 7.5556
Low | 284 | 284 | 26.4 | -0.19444 | -0.7 | [10 empty] | 0 | 26.4 | 7.3333
Low | 285 | 285 | 25.8 | -0.15278 | -0.55 | [10 empty] | 0 | 25.8 | 7.1667
Low | 286 | 286 | 25.3 | -0.125 | -0.45 | [10 empty] | 0 | 25.3 | 7.0278
Low | 287 | 287 | 24.9 | -0.11111 | -0.4 | [10 empty] | 0 | 24.9 | 6.9167
Low | 288 | 288 | 24.5 | -0.097222 | -0.35 | [10 empty] | 0 | 24.5 | 6.8056
Low | 289 | 289 | 24.2 | -0.069444 | -0.25 | [10 empty] | 0 | 24.2 | 6.7222
Low | 290 | 290 | 24 | -0.055556 | -0.2 | [10 empty] | 0 | 24 | 6.6667
Low | 291 | 291 | 23.8 | -0.055556 | -0.2 | [10 empty] | 0 | 23.8 | 6.6111
Low | 292 | 292 | 23.6 | -0.041667 | -0.15 | [10 empty] | 0 | 23.6 | 6.5556
Low | 293 | 293 | 23.5 | -0.027778 | -0.1 | [10 empty] | 0 | 23.5 | 6.5278
Low | 294 | 294 | 23.4 | -0.027778 | -0.1 | [10 empty] | 0 | 23.4 | 6.5
Low | 295 | 295 | 23.3 | -0.013889 | -0.05 | [10 empty] | 0 | 23.3 | 6.4722
Low | 296 | 296 | 23.3 | -0.013889 | -0.05 | [10 empty] | 0 | 23.3 | 6.4722
Low | 297 | 297 | 23.2 | -0.027778 | -0.1 | [10 empty] | 0 | 23.2 | 6.4444
Low | 298 | 298 | 23.1 | -0.027778 | -0.1 | [10 empty] | 0 | 23.1 | 6.4167
Low | 299 | 299 | 23 | -0.041667 | -0.15 | [10 empty] | 0 | 23 | 6.3889
Low | 300 | 300 | 22.8 | -0.069444 | -0.25 | [10 empty] | 0 | 22.8 | 6.3333
Low | 301 | 301 | 22.5 | -0.097222 | -0.35 | [10 empty] | 0 | 22.5 | 6.25
Low | 302 | 302 | 22.1 | -0.11111 | -0.4 | [10 empty] | 0 | 22.1 | 6.1389
Low | 303 | 303 | 21.7 | -0.13889 | -0.5 | [10 empty] | 0 | 21.7 | 6.0278
Low | 304 | 304 | 21.1 | -0.18056 | -0.65 | [10 empty] | 0 | 21.1 | 5.8611
Low | 305 | 305 | 20.4 | -0.22222 | -0.8 | [10 empty] | 0 | 20.4 | 5.6667
Low | 306 | 306 | 19.5 | -0.26389 | -0.95 | [10 empty] | 0 | 19.5 | 5.4167
Low | 307 | 307 | 18.5 | -0.26389 | -0.95 | [10 empty] | 0 | 18.5 | 5.1389
Low | 308 | 308 | 17.6 | -0.26389 | -0.95 | [10 empty] | 0 | 17.6 | 4.8889
Low | 309 | 309 | 16.6 | -0.26389 | -0.95 | [10 empty] | 0 | 16.6 | 4.6111
Low | 310 | 310 | 15.7 | -0.23611 | -0.85 | [10 empty] | 0 | 15.7 | 4.3611
Low | 311 | 311 | 14.9 | -0.19444 | -0.7 | [10 empty] | 0 | 14.9 | 4.1389
Low | 312 | 312 | 14.3 | -0.15278 | -0.55 | [10 empty] | 0 | 14.3 | 3.9722
Low | 313 | 313 | 13.8 | -0.097222 | -0.35 | [10 empty] | 0 | 13.8 | 3.8333
Low | 314 | 314 | 13.6 | -0.055556 | -0.2 | [10 empty] | 0 | 13.6 | 3.7778
Low | 315 | 315 | 13.4 | -0.027778 | -0.1 | [10 empty] | 0 | 13.4 | 3.7222
Low | 316 | 316 | 13.4 | 0.013889 | 0.05 | [10 empty] | 0 | 13.4 | 3.7222
Low | 317 | 317 | 13.5 | 0.013889 | 0.05 | [10 empty] | 0 | 13.5 | 3.75
Low | 318 | 318 | 13.5 | 0 | 0 | [10 empty] | 0 | 13.5 | 3.75
Low | 319 | 319 | 13.5 | -0.013889 | -0.05 | [10 empty] | 0 | 13.5 | 3.75
Low | 320 | 320 | 13.4 | -0.027778 | -0.1 | [10 empty] | 0 | 13.4 | 3.7222
Low | 321 | 321 | 13.3 | -0.041667 | -0.15 | [10 empty] | 0 | 13.3 | 3.6944
Low | 322 | 322 | 13.1 | -0.055556 | -0.2 | [10 empty] | 0 | 13.1 | 3.6389
Low | 323 | 323 | 12.9 | -0.027778 | -0.1 | [10 empty] | 0 | 12.9 | 3.5833
Low | 324 | 324 | 12.9 | -0.013889 | -0.05 | [10 empty] | 0 | 12.9 | 3.5833
Low | 325 | 325 | 12.8 | 0.013889 | 0.05 | [10 empty] | 0 | 12.8 | 3.5556
Low | 326 | 326 | 13 | 0.083333 | 0.3 | [10 empty] | 0 | 13 | 3.6111
Low | 327 | 327 | 13.4 | 0.11111 | 0.4 | [10 empty] | 0 | 13.4 | 3.7222
Low | 328 | 328 | 13.8 | 0.097222 | 0.35 | [10 empty] | 0 | 13.8 | 3.8333
Low | 329 | 329 | 14.1 | 0.055556 | 0.2 | [10 empty] | 0 | 14.1 | 3.9167
Low | 330 | 330 | 14.2 | 0.041667 | 0.15 | [10 empty] | 0 | 14.2 | 3.9444
Low | 331 | 331 | 14.4 | 0.041667 | 0.15 | [10 empty] | 0 | 14.4 | 4
Low | 332 | 332 | 14.5 | 0.013889 | 0.05 | [10 empty] | 0 | 14.5 | 4.0278
Low | 333 | 333 | 14.5 | -0.013889 | -0.05 | [10 empty] | 0 | 14.5 | 4.0278
Low | 334 | 334 | 14.4 | -0.027778 | -0.1 | [10 empty] | 0 | 14.4 | 4
Low | 335 | 335 | 14.3 | -0.013889 | -0.05 | [10 empty] | 0 | 14.3 | 3.9722
Low | 336 | 336 | 14.3 | -0.041667 | -0.15 | [10 empty] | 0 | 14.3 | 3.9722
Low | 337 | 337 | 14 | -0.18056 | -0.65 | [10 empty] | 0 | 14 | 3.8889
Low | 338 | 338 | 13 | -0.36111 | -1.3 | [10 empty] | 0 | 13 | 3.6111
Low | 339 | 339 | 11.4 | -0.52778 | -1.9 | [10 empty] | 0 | 11.4 | 3.1667
Low | 340 | 340 | 9.2 | -0.625 | -2.25 | [10 empty] | 0 | 9.2 | 2.5556
Low | 341 | 341 | 6.9 | -0.61111 | -2.2 | [10 empty] | 0 | 6.9 | 1.9167
Low | 342 | 342 | 4.8 | -0.5 | -1.8 | [10 empty] | 0 | 4.8 | 1.3333
Low | 343 | 343 | 3.3 | -0.34722 | -1.25 | [10 empty] | 0 | 3.3 | 0.91667
Low | 344 | 344 | 2.3 | -0.19444 | -0.7 | [10 empty] | 0 | 2.3 | 0.63889
Low | 345 | 345 | 1.9 | -0.083333 | -0.3 | [10 empty] | 0 | 1.9 | 0.52778
Low | 346 | 346 | 1.7 | -0.041667 | -0.15 | [10 empty] | 0 | 1.7 | 0.47222
Low | 347 | 347 | 1.6 | -0.041667 | -0.15 | [10 empty] | 0 | 1.6 | 0.44444
Low | 348 | 348 | 1.4 | -0.041667 | -0.15 | [10 empty] | 0 | 1.4 | 0.38889
Low | 349 | 349 | 1.3 | -0.027778 | -0.1 | [10 empty] | 0 | 1.3 | 0.36111
Low | 350 | 350 | 1.2 | -0.027778 | -0.1 | [10 empty] | 0 | 1.2 | 0.33333
Low | 351 | 351 | 1.1 | -0.027778 | -0.1 | [10 empty] | 0 | 1.1 | 0.30556
Low | 352 | 352 | 1 | -0.041667 | -0.15 | [10 empty] | 0 | 1 | 0.27778
Low | 353 | 353 | 0.8 | -0.055556 | -0.2 | [10 empty] | 1 |  | 0.22222
Low | 354 | 354 | 0.6 | -0.11111 | -0.4 | [10 empty] | 1 |  | 0.16667
Low | 355 | 355 | 0 | -0.083333 | -0.3 | [10 empty] | 1 |  | 0
Low | 356 | 356 | 0 | 0 | 0 | [10 empty] | 1 |  | 0
Low | 357 | 357 | 0 | 0 | 0 | [10 empty] | 1 |  | 0
Low | 358 | 358 | 0 | 0 | 0 | [10 empty] | 1 |  | 0
Low | 359 | 359 | 0 | 0 | 0 | [10 empty] | 1 |  | 0
Low | 360 | 360 | 0 | 0.30556 | 1.1 | [10 empty] | 1 |  | 0
Low | 361 | 361 | 2.2 | 0.625 | 2.25 | [10 empty] | 0 | 2.2 | 0.61111
Low | 362 | 362 | 4.5 | 0.61111 | 2.2 | [10 empty] | 0 | 4.5 | 1.25
Low | 363 | 363 | 6.6 | 0.56944 | 2.05 | [10 empty] | 0 | 6.6 | 1.8333
Low | 364 | 364 | 8.6 | 0.55556 | 2 | [10 empty] | 0 | 8.6 | 2.3889
Low | 365 | 365 | 10.6 | 0.54167 | 1.95 | [10 empty] | 0 | 10.6 | 2.9444
Low | 366 | 366 | 12.5 | 0.52778 | 1.9 | [10 empty] | 0 | 12.5 | 3.4722
Low | 367 | 367 | 14.4 | 0.52778 | 1.9 | [10 empty] | 0 | 14.4 | 4
Low | 368 | 368 | 16.3 | 0.48611 | 1.75 | [10 empty] | 0 | 16.3 | 4.5278
Low | 369 | 369 | 17.9 | 0.38889 | 1.4 | [10 empty] | 0 | 17.9 | 4.9722
Low | 370 | 370 | 19.1 | 0.27778 | 1 | [10 empty] | 0 | 19.1 | 5.3056
Low | 371 | 371 | 19.9 | 0.16667 | 0.6 | [10 empty] | 0 | 19.9 | 5.5278
Low | 372 | 372 | 20.3 | 0.083333 | 0.3 | [10 empty] | 0 | 20.3 | 5.6389
Low | 373 | 373 | 20.5 | 0.055556 | 0.2 | [10 empty] | 0 | 20.5 | 5.6944
Low | 374 | 374 | 20.7 | 0.069444 | 0.25 | [10 empty] | 0 | 20.7 | 5.75
Low | 375 | 375 | 21 | 0.125 | 0.45 | [10 empty] | 0 | 21 | 5.8333
Low | 376 | 376 | 21.6 | 0.22222 | 0.8 | [10 empty] | 0 | 21.6 | 6
Low | 377 | 377 | 22.6 | 0.29167 | 1.05 | [10 empty] | 0 | 22.6 | 6.2778
Low | 378 | 378 | 23.7 | 0.30556 | 1.1 | [10 empty] | 0 | 23.7 | 6.5833
Low | 379 | 379 | 24.8 | 0.27778 | 1 | [10 empty] | 0 | 24.8 | 6.8889
Low | 380 | 380 | 25.7 | 0.19444 | 0.7 | [10 empty] | 0 | 25.7 | 7.1389
Low | 381 | 381 | 26.2 | 0.097222 | 0.35 | [10 empty] | 0 | 26.2 | 7.2778
Low | 382 | 382 | 26.4 | 0.027778 | 0.1 | [10 empty] | 0 | 26.4 | 7.3333
Low | 383 | 383 | 26.4 | 0 | 0 | [10 empty] | 0 | 26.4 | 7.3333
Low | 384 | 384 | 26.4 | 0.013889 | 0.05 | [10 empty] | 0 | 26.4 | 7.3333
Low | 385 | 385 | 26.5 | 0.027778 | 0.1 | [10 empty] | 0 | 26.5 | 7.3611
Low | 386 | 386 | 26.6 | 0.041667 | 0.15 | [10 empty] | 0 | 26.6 | 7.3889
Low | 387 | 387 | 26.8 | 0.041667 | 0.15 | [10 empty] | 0 | 26.8 | 7.4444
Low | 388 | 388 | 26.9 | 0.055556 | 0.2 | [10 empty] | 0 | 26.9 | 7.4722
Low | 389 | 389 | 27.2 | 0.083333 | 0.3 | [10 empty] | 0 | 27.2 | 7.5556
Low | 390 | 390 | 27.5 | 0.11111 | 0.4 | [10 empty] | 0 | 27.5 | 7.6389
Low | 391 | 391 | 28 | 0.18056 | 0.65 | [10 empty] | 0 | 28 | 7.7778
Low | 392 | 392 | 28.8 | 0.26389 | 0.95 | [10 empty] | 0 | 28.8 | 8
Low | 393 | 393 | 29.9 | 0.30556 | 1.1 | [10 empty] | 0 | 29.9 | 8.3056
Low | 394 | 394 | 31 | 0.27778 | 1 | [10 empty] | 0 | 31 | 8.6111
Low | 395 | 395 | 31.9 | 0.20833 | 0.75 | [10 empty] | 0 | 31.9 | 8.8611
Low | 396 | 396 | 32.5 | 0.097222 | 0.35 | [10 empty] | 0 | 32.5 | 9.0278
Low | 397 | 397 | 32.6 | -0.013889 | -0.05 | [10 empty] | 0 | 32.6 | 9.0556
Low | 398 | 398 | 32.4 | -0.083333 | -0.3 | [10 empty] | 0 | 32.4 | 9
Low | 399 | 399 | 32 | -0.15278 | -0.55 | [10 empty] | 0 | 32 | 8.8889
Low | 400 | 400 | 31.3 | -0.23611 | -0.85 | [10 empty] | 0 | 31.3 | 8.6944
Low | 401 | 401 | 30.3 | -0.38889 | -1.4 | [10 empty] | 0 | 30.3 | 8.4167
Low | 402 | 402 | 28.5 | -0.56944 | -2.05 | [10 empty] | 0 | 28.5 | 7.9167
Low | 403 | 403 | 26.2 | -0.68056 | -2.45 | [10 empty] | 0 | 26.2 | 7.2778
Low | 404 | 404 | 23.6 | -0.70833 | -2.55 | [10 empty] | 0 | 23.6 | 6.5556
Low | 405 | 405 | 21.1 | -0.63889 | -2.3 | [10 empty] | 0 | 21.1 | 5.8611
Low | 406 | 406 | 19 | -0.5 | -1.8 | [10 empty] | 0 | 19 | 5.2778
Low | 407 | 407 | 17.5 | -0.41667 | -1.5 | [10 empty] | 0 | 17.5 | 4.8611
Low | 408 | 408 | 16 | -0.48611 | -1.75 | [10 empty] | 0 | 16 | 4.4444
Low | 409 | 409 | 14 | -0.63889 | -2.3 | [10 empty] | 0 | 14 | 3.8889
Low | 410 | 410 | 11.4 | -0.77778 | -2.8 | [10 empty] | 0 | 11.4 | 3.1667
Low | 411 | 411 | 8.4 | -0.84722 | -3.05 | [10 empty] | 0 | 8.4 | 2.3333
Low | 412 | 412 | 5.3 | -0.76389 | -2.75 | [10 empty] | 0 | 5.3 | 1.4722
Low | 413 | 413 | 2.9 | -0.73611 | -2.65 | [10 empty] | 0 | 2.9 | 0.80556
Low | 414 | 414 | 0 | -0.40278 | -1.45 | [10 empty] | 1 |  | 0
Low | 415 | 415 | 0 | 0 | 0 | [10 empty] | 1 |  | 0
Low | 416 | 416 | 0 | 0 | 0 | [10 empty] | 1 |  | 0
Low | 417 | 417 | 0 | 0 | 0 | [10 empty] | 1 |  | 0
Low | 418 | 418 | 0 | 0 | 0 | [10 empty] | 1 |  | 0
Low | 419 | 419 | 0 | 0 | 0 | [10 empty] | 1 |  | 0
Low | 420 | 420 | 0 | 0 | 0 | [10 empty] | 1 |  | 0
Low | 421 | 421 | 0 | 0 | 0 | [10 empty] | 1 |  | 0
Low | 422 | 422 | 0 | 0 | 0 | [10 empty] | 1 |  | 0
Low | 423 | 423 | 0 | 0 | 0 | [10 empty] | 1 |  | 0
Low | 424 | 424 | 0 | 0 | 0 | [10 empty] | 1 |  | 0
Low | 425 | 425 | 0 | 0 | 0 | [10 empty] | 1 |  | 0
Low | 426 | 426 | 0 | 0 | 0 | [10 empty] | 1 |  | 0
Low | 427 | 427 | 0 | 0 | 0 | [10 empty] | 1 |  | 0
Low | 428 | 428 | 0 | 0 | 0 | [10 empty] | 1 |  | 0
Low | 429 | 429 | 0 | 0 | 0 | [10 empty] | 1 |  | 0
Low | 430 | 430 | 0 | 0 | 0 | [10 empty] | 1 |  | 0
Low | 431 | 431 | 0 | 0 | 0 | [10 empty] | 1 |  | 0
Low | 432 | 432 | 0 | 0 | 0 | [10 empty] | 1 |  | 0
Low | 433 | 433 | 0 | 0 | 0 | [10 empty] | 1 |  | 0
Low | 434 | 434 | 0 | 0 | 0 | [10 empty] | 1 |  | 0
Low | 435 | 435 | 0 | 0 | 0 | [10 empty] | 1 |  | 0
Low | 436 | 436 | 0 | 0 | 0 | [10 empty] | 1 |  | 0
Low | 437 | 437 | 0 | 0 | 0 | [10 empty] | 1 |  | 0
Low | 438 | 438 | 0 | 0 | 0 | [10 empty] | 1 |  | 0
Low | 439 | 439 | 0 | 0 | 0 | [10 empty] | 1 |  | 0
Low | 440 | 440 | 0 | 0 | 0 | [10 empty] | 1 |  | 0
Low | 441 | 441 | 0 | 0 | 0 | [10 empty] | 1 |  | 0
Low | 442 | 442 | 0 | 0 | 0 | [10 empty] | 1 |  | 0
Low | 443 | 443 | 0 | 0 | 0 | [10 empty] | 1 |  | 0
Low | 444 | 444 | 0 | 0 | 0 | [10 empty] | 1 |  | 0
Low | 445 | 445 | 0 | 0 | 0 | [10 empty] | 1 |  | 0
Low | 446 | 446 | 0 | 0 | 0 | [10 empty] | 1 |  | 0
Low | 447 | 447 | 0 | 0 | 0 | [10 empty] | 1 |  | 0
Low | 448 | 448 | 0 | 0 | 0 | [10 empty] | 1 |  | 0
Low | 449 | 449 | 0 | 0 | 0 | [10 empty] | 1 |  | 0
Low | 450 | 450 | 0 | 0 | 0 | [10 empty] | 1 |  | 0
Low | 451 | 451 | 0 | 0 | 0 | [10 empty] | 1 |  | 0
Low | 452 | 452 | 0 | 0 | 0 | [10 empty] | 1 |  | 0
Low | 453 | 453 | 0 | 0 | 0 | [10 empty] | 1 |  | 0
Low | 454 | 454 | 0 | 0 | 0 | [10 empty] | 1 |  | 0
Low | 455 | 455 | 0 | 0 | 0 | [10 empty] | 1 |  | 0
Low | 456 | 456 | 0 | 0 | 0 | [10 empty] | 1 |  | 0
Low | 457 | 457 | 0 | 0 | 0 | [10 empty] | 1 |  | 0
Low | 458 | 458 | 0 | 0 | 0 | [10 empty] | 1 |  | 0
Low | 459 | 459 | 0 | 0 | 0 | [10 empty] | 1 |  | 0
Low | 460 | 460 | 0 | 0 | 0 | [10 empty] | 1 |  | 0
Low | 461 | 461 | 0 | 0 | 0 | [10 empty] | 1 |  | 0
Low | 462 | 462 | 0 | 0 | 0 | [10 empty] | 1 |  | 0
Low | 463 | 463 | 0 | 0 | 0 | [10 empty] | 1 |  | 0
Low | 464 | 464 | 0 | 0 | 0 | [10 empty] | 1 |  | 0
Low | 465 | 465 | 0 | 0 | 0 | [10 empty] | 1 |  | 0
Low | 466 | 466 | 0 | 0 | 0 | [10 empty] | 1 |  | 0
Low | 467 | 467 | 0 | 0 | 0 | [10 empty] | 1 |  | 0
Low | 468 | 468 | 0 | 0 | 0 | [10 empty] | 1 |  | 0
Low | 469 | 469 | 0 | 0 | 0 | [10 empty] | 1 |  | 0
Low | 470 | 470 | 0 | 0 | 0 | [10 empty] | 1 |  | 0
Low | 471 | 471 | 0 | 0 | 0 | [10 empty] | 1 |  | 0
Low | 472 | 472 | 0 | 0 | 0 | [10 empty] | 1 |  | 0
Low | 473 | 473 | 0 | 0 | 0 | [10 empty] | 1 |  | 0
Low | 474 | 474 | 0 | 0 | 0 | [10 empty] | 1 |  | 0
Low | 475 | 475 | 0 | 0 | 0 | [10 empty] | 1 |  | 0
Low | 476 | 476 | 0 | 0 | 0 | [10 empty] | 1 |  | 0
Low | 477 | 477 | 0 | 0 | 0 | [10 empty] | 1 |  | 0
Low | 478 | 478 | 0 | 0 | 0 | [10 empty] | 1 |  | 0
Low | 479 | 479 | 0 | 0 | 0 | [10 empty] | 1 |  | 0
Low | 480 | 480 | 0 | 0.22222 | 0.8 | [10 empty] | 1 |  | 0
Low | 481 | 481 | 1.6 | 0.43056 | 1.55 | [10 empty] | 0 | 1.6 | 0.44444
Low | 482 | 482 | 3.1 | 0.40278 | 1.45 | [10 empty] | 0 | 3.1 | 0.86111
Low | 483 | 483 | 4.5 | 0.41667 | 1.5 | [10 empty] | 0 | 4.5 | 1.25
Low | 484 | 484 | 6.1 | 0.43056 | 1.55 | [10 empty] | 0 | 6.1 | 1.6944
Low | 485 | 485 | 7.6 | 0.45833 | 1.65 | [10 empty] | 0 | 7.6 | 2.1111
Low | 486 | 486 | 9.4 | 0.51389 | 1.85 | [10 empty] | 0 | 9.4 | 2.6111
Low | 487 | 487 | 11.3 | 0.54167 | 1.95 | [10 empty] | 0 | 11.3 | 3.1389
Low | 488 | 488 | 13.3 | 0.51389 | 1.85 | [10 empty] | 0 | 13.3 | 3.6944
Low | 489 | 489 | 15 | 0.5 | 1.8 | [10 empty] | 0 | 15 | 4.1667
Low | 490 | 490 | 16.9 | 0.48611 | 1.75 | [10 empty] | 0 | 16.9 | 4.6944
Low | 491 | 491 | 18.5 | 0.44444 | 1.6 | [10 empty] | 0 | 18.5 | 5.1389
Low | 492 | 492 | 20.1 | 0.44444 | 1.6 | [10 empty] | 0 | 20.1 | 5.5833
Low | 493 | 493 | 21.7 | 0.43056 | 1.55 | [10 empty] | 0 | 21.7 | 6.0278
Low | 494 | 494 | 23.2 | 0.40278 | 1.45 | [10 empty] | 0 | 23.2 | 6.4444
Low | 495 | 495 | 24.6 | 0.36111 | 1.3 | [10 empty] | 0 | 24.6 | 6.8333
Low | 496 | 496 | 25.8 | 0.40278 | 1.45 | [10 empty] | 0 | 25.8 | 7.1667
Low | 497 | 497 | 27.5 | 0.43056 | 1.55 | [10 empty] | 0 | 27.5 | 7.6389
Low | 498 | 498 | 28.9 | 0.41667 | 1.5 | [10 empty] | 0 | 28.9 | 8.0278
Low | 499 | 499 | 30.5 | 0.44444 | 1.6 | [10 empty] | 0 | 30.5 | 8.4722
Low | 500 | 500 | 32.1 | 0.45833 | 1.65 | [10 empty] | 0 | 32.1 | 8.9167
Low | 501 | 501 | 33.8 | 0.44444 | 1.6 | [10 empty] | 0 | 33.8 | 9.3889
Low | 502 | 502 | 35.3 | 0.41667 | 1.5 | [10 empty] | 0 | 35.3 | 9.8056
Low | 503 | 503 | 36.8 | 0.41667 | 1.5 | [10 empty] | 0 | 36.8 | 10.2222
Low | 504 | 504 | 38.3 | 0.38889 | 1.4 | [10 empty] | 0 | 38.3 | 10.6389
Low | 505 | 505 | 39.6 | 0.31944 | 1.15 | [10 empty] | 0 | 39.6 | 11
Low | 506 | 506 | 40.6 | 0.23611 | 0.85 | [10 empty] | 0 | 40.6 | 11.2778
Low | 507 | 507 | 41.3 | 0.19444 | 0.7 | [10 empty] | 0 | 41.3 | 11.4722
Low | 508 | 508 | 42 | 0.16667 | 0.6 | [10 empty] | 0 | 42 | 11.6667
Low | 509 | 509 | 42.5 | 0.16667 | 0.6 | [10 empty] | 0 | 42.5 | 11.8056
Low | 510 | 510 | 43.2 | 0.22222 | 0.8 | [10 empty] | 0 | 43.2 | 12
Low | 511 | 511 | 44.1 | 0.22222 | 0.8 | [10 empty] | 0 | 44.1 | 12.25
Low | 512 | 512 | 44.8 | 0.16667 | 0.6 | [10 empty] | 0 | 44.8 | 12.4444
Low | 513 | 513 | 45.3 | 0.097222 | 0.35 | [10 empty] | 0 | 45.3 | 12.5833
Low | 514 | 514 | 45.5 | 0.027778 | 0.1 | [10 empty] | 0 | 45.5 | 12.6389
Low | 515 | 515 | 45.5 | -0.041667 | -0.15 | [10 empty] | 0 | 45.5 | 12.6389
Low | 516 | 516 | 45.2 | -0.11111 | -0.4 | [10 empty] | 0 | 45.2 | 12.5556
Low | 517 | 517 | 44.7 | -0.13889 | -0.5 | [10 empty] | 0 | 44.7 | 12.4167
Low | 518 | 518 | 44.2 | -0.15278 | -0.55 | [10 empty] | 0 | 44.2 | 12.2778
Low | 519 | 519 | 43.6 | -0.15278 | -0.55 | [10 empty] | 0 | 43.6 | 12.1111
Low | 520 | 520 | 43.1 | -0.11111 | -0.4 | [10 empty] | 0 | 43.1 | 11.9722
Low | 521 | 521 | 42.8 | -0.055556 | -0.2 | [10 empty] | 0 | 42.8 | 11.8889
Low | 522 | 522 | 42.7 | 0 | 0 | [10 empty] | 0 | 42.7 | 11.8611
Low | 523 | 523 | 42.8 | 0.083333 | 0.3 | [10 empty] | 0 | 42.8 | 11.8889
Low | 524 | 524 | 43.3 | 0.15278 | 0.55 | [10 empty] | 0 | 43.3 | 12.0278
Low | 525 | 525 | 43.9 | 0.18056 | 0.65 | [10 empty] | 0 | 43.9 | 12.1944
Low | 526 | 526 | 44.6 | 0.20833 | 0.75 | [10 empty] | 0 | 44.6 | 12.3889
Low | 527 | 527 | 45.4 | 0.23611 | 0.85 | [10 empty] | 0 | 45.4 | 12.6111
Low | 528 | 528 | 46.3 | 0.25 | 0.9 | [10 empty] | 0 | 46.3 | 12.8611
Low | 529 | 529 | 47.2 | 0.20833 | 0.75 | [10 empty] | 0 | 47.2 | 13.1111
Low | 530 | 530 | 47.8 | 0.13889 | 0.5 | [10 empty] | 0 | 47.8 | 13.2778
Low | 531 | 531 | 48.2 | 0.097222 | 0.35 | [10 empty] | 0 | 48.2 | 13.3889
Low | 532 | 532 | 48.5 | 0.069444 | 0.25 | [10 empty] | 0 | 48.5 | 13.4722
Low | 533 | 533 | 48.7 | 0.055556 | 0.2 | [10 empty] | 0 | 48.7 | 13.5278
Low | 534 | 534 | 48.9 | 0.055556 | 0.2 | [10 empty] | 0 | 48.9 | 13.5833
Low | 535 | 535 | 49.1 | 0.027778 | 0.1 | [10 empty] | 0 | 49.1 | 13.6389
Low | 536 | 536 | 49.1 | -0.013889 | -0.05 | [10 empty] | 0 | 49.1 | 13.6389
Low | 537 | 537 | 49 | -0.041667 | -0.15 | [10 empty] | 0 | 49 | 13.6111
Low | 538 | 538 | 48.8 | -0.055556 | -0.2 | [10 empty] | 0 | 48.8 | 13.5556
Low | 539 | 539 | 48.6 | -0.041667 | -0.15 | [10 empty] | 0 | 48.6 | 13.5
Low | 540 | 540 | 48.5 | 0 | 0 | [10 empty] | 0 | 48.5 | 13.4722
Low | 541 | 541 | 48.6 | 0.027778 | 0.1 | [10 empty] | 0 | 48.6 | 13.5
Low | 542 | 542 | 48.7 | 0 | 0 | [10 empty] | 0 | 48.7 | 13.5278
Low | 543 | 543 | 48.6 | -0.069444 | -0.25 | [10 empty] | 0 | 48.6 | 13.5
Low | 544 | 544 | 48.2 | -0.15278 | -0.55 | [10 empty] | 0 | 48.2 | 13.3889
Low | 545 | 545 | 47.5 | -0.20833 | -0.75 | [10 empty] | 0 | 47.5 | 13.1944
Low | 546 | 546 | 46.7 | -0.25 | -0.9 | [10 empty] | 0 | 46.7 | 12.9722
Low | 547 | 547 | 45.7 | -0.29167 | -1.05 | [10 empty] | 0 | 45.7 | 12.6944
Low | 548 | 548 | 44.6 | -0.38889 | -1.4 | [10 empty] | 0 | 44.6 | 12.3889
Low | 549 | 549 | 42.9 | -0.52778 | -1.9 | [10 empty] | 0 | 42.9 | 11.9167
Low | 550 | 550 | 40.8 | -0.65278 | -2.35 | [10 empty] | 0 | 40.8 | 11.3333
Low | 551 | 551 | 38.2 | -0.76389 | -2.75 | [10 empty] | 0 | 38.2 | 10.6111
Low | 552 | 552 | 35.3 | -0.88889 | -3.2 | [10 empty] | 0 | 35.3 | 9.8056
Low | 553 | 553 | 31.8 | -0.91667 | -3.3 | [10 empty] | 0 | 31.8 | 8.8333
Low | 554 | 554 | 28.7 | -0.83333 | -3 | [10 empty] | 0 | 28.7 | 7.9722
Low | 555 | 555 | 25.8 | -0.80556 | -2.9 | [10 empty] | 0 | 25.8 | 7.1667
Low | 556 | 556 | 22.9 | -0.77778 | -2.8 | [10 empty] | 0 | 22.9 | 6.3611
Low | 557 | 557 | 20.2 | -0.70833 | -2.55 | [10 empty] | 0 | 20.2 | 5.6111
Low | 558 | 558 | 17.8 | -0.65278 | -2.35 | [10 empty] | 0 | 17.8 | 4.9444
Low | 559 | 559 | 15.5 | -0.625 | -2.25 | [10 empty] | 0 | 15.5 | 4.3056
Low | 560 | 560 | 13.3 | -0.58333 | -2.1 | [10 empty] | 0 | 13.3 | 3.6944
Low | 561 | 561 | 11.3 | -0.55556 | -2 | [10 empty] | 0 | 11.3 | 3.1389
Low | 562 | 562 | 9.3 | -0.54167 | -1.95 | [10 empty] | 0 | 9.3 | 2.5833
Low | 563 | 563 | 7.4 | -0.52778 | -1.9 | [10 empty] | 0 | 7.4 | 2.0556
Low | 564 | 564 | 5.5 | -0.51389 | -1.85 | [10 empty] | 0 | 5.5 | 1.5278
Low | 565 | 565 | 3.7 | -0.45833 | -1.65 | [10 empty] | 0 | 3.7 | 1.0278
Low | 566 | 566 | 2.2 | -0.51389 | -1.85 | [10 empty] | 0 | 2.2 | 0.61111
Low | 567 | 567 | 0 | -0.30556 | -1.1 | [10 empty] | 1 |  | 0
Low | 568 | 568 | 0 | 0 | 0 | [10 empty] | 1 |  | 0
Low | 569 | 569 | 0 | 0 | 0 | [10 empty] | 1 |  | 0
Low | 570 | 570 | 0 | 0 | 0 | [10 empty] | 1 |  | 0
Low | 571 | 571 | 0 | 0 | 0 | [10 empty] | 1 |  | 0
Low | 572 | 572 | 0 | 0 | 0 | [10 empty] | 1 |  | 0
Low | 573 | 573 | 0 | 0 | 0 | [10 empty] | 1 |  | 0
Low | 574 | 574 | 0 | 0 | 0 | [10 empty] | 1 |  | 0
Low | 575 | 575 | 0 | 0 | 0 | [10 empty] | 1 |  | 0
Low | 576 | 576 | 0 | 0 | 0 | [10 empty] | 1 |  | 0
Low | 577 | 577 | 0 | 0 | 0 | [10 empty] | 1 |  | 0
Low | 578 | 578 | 0 | 0 | 0 | [10 empty] | 1 |  | 0
Low | 579 | 579 | 0 | 0 | 0 | [10 empty] | 1 |  | 0
Low | 580 | 580 | 0 | 0 | 0 | [10 empty] | 1 |  | 0
Low | 581 | 581 | 0 | 0 | 0 | [10 empty] | 1 |  | 0
Low | 582 | 582 | 0 | 0 | 0 | [10 empty] | 1 |  | 0
Low | 583 | 583 | 0 | 0 | 0 | [10 empty] | 1 |  | 0
Low | 584 | 584 | 0 | 0 | 0 | [10 empty] | 1 |  | 0
Low | 585 | 585 | 0 | 0 | 0 | [10 empty] | 1 |  | 0
Low | 586 | 586 | 0 | 0 | 0 | [10 empty] | 1 |  | 0
Low | 587 | 587 | 0 | 0 | 0 | [10 empty] | 1 |  | 0
Low | 588 | 588 | 0 | 0 | 0 | [10 empty] | 1 |  | 0
Low | 589 | 589 | 0 | 0 | 0 | [10 empty] | 1 |  | 0
Middle | 590 | 1 | 0 | 0 | 0 | [10 empty] | 1 |  | 0
Middle | 591 | 2 | 0 | 0 | 0 | [10 empty] | 1 |  | 0
Middle | 592 | 3 | 0 | 0 | 0 | [10 empty] | 1 |  | 0
Middle | 593 | 4 | 0 | 0 | 0 | [10 empty] | 1 |  | 0
Middle | 594 | 5 | 0 | 0 | 0 | [10 empty] | 1 |  | 0
Middle | 595 | 6 | 0 | 0 | 0 | [10 empty] | 1 |  | 0
Middle | 596 | 7 | 0 | 0 | 0 | [10 empty] | 1 |  | 0
Middle | 597 | 8 | 0 | 0 | 0 | [10 empty] | 1 |  | 0
Middle | 598 | 9 | 0 | 0 | 0 | [10 empty] | 1 |  | 0
Middle | 599 | 10 | 0 | 0.083333 | 0.3 | [10 empty] | 1 |  | 0
Middle | 600 | 11 | 0.6 | 0.26389 | 0.95 | [10 empty] | 1 |  | 0.16667
Middle | 601 | 12 | 1.9 | 0.29167 | 1.05 | [10 empty] | 0 | 1.9 | 0.52778
Middle | 602 | 13 | 2.7 | 0.45833 | 1.65 | [10 empty] | 0 | 2.7 | 0.75
Middle | 603 | 14 | 5.2 | 0.59722 | 2.15 | [10 empty] | 0 | 5.2 | 1.4444
Middle | 604 | 15 | 7 | 0.58333 | 2.1 | [10 empty] | 0 | 7 | 1.9444
Middle | 605 | 16 | 9.4 | 0.625 | 2.25 | [10 empty] | 0 | 9.4 | 2.6111
Middle | 606 | 17 | 11.5 | 0.61111 | 2.2 | [10 empty] | 0 | 11.5 | 3.1944
Middle | 607 | 18 | 13.8 | 0.61111 | 2.2 | [10 empty] | 0 | 13.8 | 3.8333
Middle | 608 | 19 | 15.9 | 0.59722 | 2.15 | [10 empty] | 0 | 15.9 | 4.4167
Middle | 609 | 20 | 18.1 | 0.55556 | 2 | [10 empty] | 0 | 18.1 | 5.0278
Middle | 610 | 21 | 19.9 | 0.51389 | 1.85 | [10 empty] | 0 | 19.9 | 5.5278
Middle | 611 | 22 | 21.8 | 0.48611 | 1.75 | [10 empty] | 0 | 21.8 | 6.0556
Middle | 612 | 23 | 23.4 | 0.40278 | 1.45 | [10 empty] | 0 | 23.4 | 6.5
Middle | 613 | 24 | 24.7 | 0.33333 | 1.2 | [10 empty] | 0 | 24.7 | 6.8611
Middle | 614 | 25 | 25.8 | 0.27778 | 1 | [10 empty] | 0 | 25.8 | 7.1667
Middle | 615 | 26 | 26.7 | 0.19444 | 0.7 | [10 empty] | 0 | 26.7 | 7.4167
Middle | 616 | 27 | 27.2 | 0.13889 | 0.5 | [10 empty] | 0 | 27.2 | 7.5556
Middle | 617 | 28 | 27.7 | 0.125 | 0.45 | [10 empty] | 0 | 27.7 | 7.6944
Middle | 618 | 29 | 28.1 | 0.097222 | 0.35 | [10 empty] | 0 | 28.1 | 7.8056
Middle | 619 | 30 | 28.4 | 0.083333 | 0.3 | [10 empty] | 0 | 28.4 | 7.8889
Middle | 620 | 31 | 28.7 | 0.083333 | 0.3 | [10 empty] | 0 | 28.7 | 7.9722
Middle | 621 | 32 | 29 | 0.069444 | 0.25 | [10 empty] | 0 | 29 | 8.0556
Middle | 622 | 33 | 29.2 | 0.055556 | 0.2 | [10 empty] | 0 | 29.2 | 8.1111
Middle | 623 | 34 | 29.4 | 0.027778 | 0.1 | [10 empty] | 0 | 29.4 | 8.1667
Middle | 624 | 35 | 29.4 | -0.013889 | -0.05 | [10 empty] | 0 | 29.4 | 8.1667
Middle | 625 | 36 | 29.3 | -0.069444 | -0.25 | [10 empty] | 0 | 29.3 | 8.1389
Middle | 626 | 37 | 28.9 | -0.11111 | -0.4 | [10 empty] | 0 | 28.9 | 8.0278
Middle | 627 | 38 | 28.5 | -0.11111 | -0.4 | [10 empty] | 0 | 28.5 | 7.9167
Middle | 628 | 39 | 28.1 | -0.125 | -0.45 | [10 empty] | 0 | 28.1 | 7.8056
Middle | 629 | 40 | 27.6 | -0.16667 | -0.6 | [10 empty] | 0 | 27.6 | 7.6667
Middle | 630 | 41 | 26.9 | -0.22222 | -0.8 | [10 empty] | 0 | 26.9 | 7.4722
Middle | 631 | 42 | 26 | -0.31944 | -1.15 | [10 empty] | 0 | 26 | 7.2222
Middle | 632 | 43 | 24.6 | -0.44444 | -1.6 | [10 empty] | 0 | 24.6 | 6.8333
Middle | 633 | 44 | 22.8 | -0.5 | -1.8 | [10 empty] | 0 | 22.8 | 6.3333
Middle | 634 | 45 | 21 | -0.45833 | -1.65 | [10 empty] | 0 | 21 | 5.8333
Middle | 635 | 46 | 19.5 | -0.33333 | -1.2 | [10 empty] | 0 | 19.5 | 5.4167
Middle | 636 | 47 | 18.6 | -0.15278 | -0.55 | [10 empty] | 0 | 18.6 | 5.1667
Middle | 637 | 48 | 18.4 | 0.055556 | 0.2 | [10 empty] | 0 | 18.4 | 5.1111
Middle | 638 | 49 | 19 | 0.23611 | 0.85 | [10 empty] | 0 | 19 | 5.2778
Middle | 639 | 50 | 20.1 | 0.34722 | 1.25 | [10 empty] | 0 | 20.1 | 5.5833
Middle | 640 | 51 | 21.5 | 0.41667 | 1.5 | [10 empty] | 0 | 21.5 | 5.9722
Middle | 641 | 52 | 23.1 | 0.47222 | 1.7 | [10 empty] | 0 | 23.1 | 6.4167
Middle | 642 | 53 | 24.9 | 0.45833 | 1.65 | [10 empty] | 0 | 24.9 | 6.9167
Middle | 643 | 54 | 26.4 | 0.41667 | 1.5 | [10 empty] | 0 | 26.4 | 7.3333
Middle | 644 | 55 | 27.9 | 0.38889 | 1.4 | [10 empty] | 0 | 27.9 | 7.75
Middle | 645 | 56 | 29.2 | 0.36111 | 1.3 | [10 empty] | 0 | 29.2 | 8.1111
Middle | 646 | 57 | 30.5 | 0.33333 | 1.2 | [10 empty] | 0 | 30.5 | 8.4722
Middle | 647 | 58 | 31.6 | 0.31944 | 1.15 | [10 empty] | 0 | 31.6 | 8.7778
Middle | 648 | 59 | 32.8 | 0.31944 | 1.15 | [10 empty] | 0 | 32.8 | 9.1111
Middle | 649 | 60 | 33.9 | 0.33333 | 1.2 | [10 empty] | 0 | 33.9 | 9.4167
Middle | 650 | 61 | 35.2 | 0.33333 | 1.2 | [10 empty] | 0 | 35.2 | 9.7778
Middle | 651 | 62 | 36.3 | 0.31944 | 1.15 | [10 empty] | 0 | 36.3 | 10.0833
Middle | 652 | 63 | 37.5 | 0.30556 | 1.1 | [10 empty] | 0 | 37.5 | 10.4167
Middle | 653 | 64 | 38.5 | 0.30556 | 1.1 | [10 empty] | 0 | 38.5 | 10.6944
Middle | 654 | 65 | 39.7 | 0.31944 | 1.15 | [10 empty] | 0 | 39.7 | 11.0278
Middle | 655 | 66 | 40.8 | 0.27778 | 1 | [10 empty] | 0 | 40.8 | 11.3333
Middle | 656 | 67 | 41.7 | 0.23611 | 0.85 | [10 empty] | 0 | 41.7 | 11.5833
Middle | 657 | 68 | 42.5 | 0.20833 | 0.75 | [10 empty] | 0 | 42.5 | 11.8056
Middle | 658 | 69 | 43.2 | 0.16667 | 0.6 | [10 empty] | 0 | 43.2 | 12
Middle | 659 | 70 | 43.7 | 0.125 | 0.45 | [10 empty] | 0 | 43.7 | 12.1389
Middle | 660 | 71 | 44.1 | 0.097222 | 0.35 | [10 empty] | 0 | 44.1 | 12.25
Middle | 661 | 72 | 44.4 | 0.097222 | 0.35 | [10 empty] | 0 | 44.4 | 12.3333
Middle | 662 | 73 | 44.8 | 0.097222 | 0.35 | [10 empty] | 0 | 44.8 | 12.4444
Middle | 663 | 74 | 45.1 | 0.11111 | 0.4 | [10 empty] | 0 | 45.1 | 12.5278
Middle | 664 | 75 | 45.6 | 0.125 | 0.45 | [10 empty] | 0 | 45.6 | 12.6667
Middle | 665 | 76 | 46 | 0.125 | 0.45 | [10 empty] | 0 | 46 | 12.7778
Middle | 666 | 77 | 46.5 | 0.13889 | 0.5 | [10 empty] | 0 | 46.5 | 12.9167
Middle | 667 | 78 | 47 | 0.13889 | 0.5 | [10 empty] | 0 | 47 | 13.0556
Middle | 668 | 79 | 47.5 | 0.13889 | 0.5 | [10 empty] | 0 | 47.5 | 13.1944
Middle | 669 | 80 | 48 | 0.15278 | 0.55 | [10 empty] | 0 | 48 | 13.3333
Middle | 670 | 81 | 48.6 | 0.15278 | 0.55 | [10 empty] | 0 | 48.6 | 13.5
Middle | 671 | 82 | 49.1 | 0.15278 | 0.55 | [10 empty] | 0 | 49.1 | 13.6389
Middle | 672 | 83 | 49.7 | 0.16667 | 0.6 | [10 empty] | 0 | 49.7 | 13.8056
Middle | 673 | 84 | 50.3 | 0.15278 | 0.55 | [10 empty] | 0 | 50.3 | 13.9722
Middle | 674 | 85 | 50.8 | 0.125 | 0.45 | [10 empty] | 0 | 50.8 | 14.1111
Middle | 675 | 86 | 51.2 | 0.13889 | 0.5 | [10 empty] | 0 | 51.2 | 14.2222
Middle | 676 | 87 | 51.8 | 0.15278 | 0.55 | [10 empty] | 0 | 51.8 | 14.3889
Middle | 677 | 88 | 52.3 | 0.15278 | 0.55 | [10 empty] | 0 | 52.3 | 14.5278
Middle | 678 | 89 | 52.9 | 0.15278 | 0.55 | [10 empty] | 0 | 52.9 | 14.6944
Middle | 679 | 90 | 53.4 | 0.15278 | 0.55 | [10 empty] | 0 | 53.4 | 14.8333
Middle | 680 | 91 | 54 | 0.15278 | 0.55 | [10 empty] | 0 | 54 | 15
Middle | 681 | 92 | 54.5 | 0.13889 | 0.5 | [10 empty] | 0 | 54.5 | 15.1389
Middle | 682 | 93 | 55 | 0.15278 | 0.55 | [10 empty] | 0 | 55 | 15.2778
Middle | 683 | 94 | 55.6 | 0.16667 | 0.6 | [10 empty] | 0 | 55.6 | 15.4444
Middle | 684 | 95 | 56.2 | 0.15278 | 0.55 | [10 empty] | 0 | 56.2 | 15.6111
Middle | 685 | 96 | 56.7 | 0.15278 | 0.55 | [10 empty] | 0 | 56.7 | 15.75
Middle | 686 | 97 | 57.3 | 0.16667 | 0.6 | [10 empty] | 0 | 57.3 | 15.9167
Middle | 687 | 98 | 57.9 | 0.15278 | 0.55 | [10 empty] | 0 | 57.9 | 16.0833
Middle | 688 | 99 | 58.4 | 0.125 | 0.45 | [10 empty] | 0 | 58.4 | 16.2222
Middle | 689 | 100 | 58.8 | 0.069444 | 0.25 | [10 empty] | 0 | 58.8 | 16.3333
Middle | 690 | 101 | 58.9 | -0.055556 | -0.2 | [10 empty] | 0 | 58.9 | 16.3611
Middle | 691 | 102 | 58.4 | -0.11111 | -0.4 | [10 empty] | 0 | 58.4 | 16.2222
Middle | 692 | 103 | 58.1 | -0.11111 | -0.4 | [10 empty] | 0 | 58.1 | 16.1389
Middle | 693 | 104 | 57.6 | -0.16667 | -0.6 | [10 empty] | 0 | 57.6 | 16
Middle | 694 | 105 | 56.9 | -0.18056 | -0.65 | [10 empty] | 0 | 56.9 | 15.8056
Middle | 695 | 106 | 56.3 | -0.16667 | -0.6 | [10 empty] | 0 | 56.3 | 15.6389
Middle | 696 | 107 | 55.7 | -0.15278 | -0.55 | [10 empty] | 0 | 55.7 | 15.4722
Middle | 697 | 108 | 55.2 | -0.11111 | -0.4 | [10 empty] | 0 | 55.2 | 15.3333
Middle | 698 | 109 | 54.9 | -0.083333 | -0.3 | [10 empty] | 0 | 54.9 | 15.25
Middle | 699 | 110 | 54.6 | -0.069444 | -0.25 | [10 empty] | 0 | 54.6 | 15.1667
Middle | 700 | 111 | 54.4 | -0.027778 | -0.1 | [10 empty] | 0 | 54.4 | 15.1111
Middle | 701 | 112 | 54.4 | 0 | 0 | [10 empty] | 0 | 54.4 | 15.1111
Middle | 702 | 113 | 54.4 | -0.013889 | -0.05 | [10 empty] | 0 | 54.4 | 15.1111
Middle | 703 | 114 | 54.3 | -0.027778 | -0.1 | [10 empty] | 0 | 54.3 | 15.0833
Middle | 704 | 115 | 54.2 | -0.055556 | -0.2 | [10 empty] | 0 | 54.2 | 15.0556
Middle | 705 | 116 | 53.9 | -0.097222 | -0.35 | [10 empty] | 0 | 53.9 | 14.9722
Middle | 706 | 117 | 53.5 | -0.11111 | -0.4 | [10 empty] | 0 | 53.5 | 14.8611
Middle | 707 | 118 | 53.1 | -0.125 | -0.45 | [10 empty] | 0 | 53.1 | 14.75
Middle | 708 | 119 | 52.6 | -0.13889 | -0.5 | [10 empty] | 0 | 52.6 | 14.6111
Middle | 709 | 120 | 52.1 | -0.125 | -0.45 | [10 empty] | 0 | 52.1 | 14.4722
Middle | 710 | 121 | 51.7 | -0.069444 | -0.25 | [10 empty] | 0 | 51.7 | 14.3611
Middle | 711 | 122 | 51.6 | -0.027778 | -0.1 | [10 empty] | 0 | 51.6 | 14.3333
Middle | 712 | 123 | 51.5 | 0.013889 | 0.05 | [10 empty] | 0 | 51.5 | 14.3056
Middle | 713 | 124 | 51.7 | 0.069444 | 0.25 | [10 empty] | 0 | 51.7 | 14.3611
Middle | 714 | 125 | 52 | 0.083333 | 0.3 | [10 empty] | 0 | 52 | 14.4444
Middle | 715 | 126 | 52.3 | 0.097222 | 0.35 | [10 empty] | 0 | 52.3 | 14.5278
Middle | 716 | 127 | 52.7 | 0.083333 | 0.3 | [10 empty] | 0 | 52.7 | 14.6389
Middle | 717 | 128 | 52.9 | 0.055556 | 0.2 | [10 empty] | 0 | 52.9 | 14.6944
Middle | 718 | 129 | 53.1 | 0.055556 | 0.2 | [10 empty] | 0 | 53.1 | 14.75
Middle | 719 | 130 | 53.3 | 0.027778 | 0.1 | [10 empty] | 0 | 53.3 | 14.8056
Middle | 720 | 131 | 53.3 | 0 | 0 | [10 empty] | 0 | 53.3 | 14.8056
Middle | 721 | 132 | 53.3 | 0 | 0 | [10 empty] | 0 | 53.3 | 14.8056
Middle | 722 | 133 | 53.3 | 0.013889 | 0.05 | [10 empty] | 0 | 53.3 | 14.8056
Middle | 723 | 134 | 53.4 | 0.027778 | 0.1 | [10 empty] | 0 | 53.4 | 14.8333
Middle | 724 | 135 | 53.5 | 0.055556 | 0.2 | [10 empty] | 0 | 53.5 | 14.8611
Middle | 725 | 136 | 53.8 | 0.11111 | 0.4 | [10 empty] | 0 | 53.8 | 14.9444
Middle | 726 | 137 | 54.3 | 0.13889 | 0.5 | [10 empty] | 0 | 54.3 | 15.0833
Middle | 727 | 138 | 54.8 | 0.16667 | 0.6 | [10 empty] | 0 | 54.8 | 15.2222
Middle | 728 | 139 | 55.5 | 0.20833 | 0.75 | [10 empty] | 0 | 55.5 | 15.4167
Middle | 729 | 140 | 56.3 | 0.22222 | 0.8 | [10 empty] | 0 | 56.3 | 15.6389
Middle | 730 | 141 | 57.1 | 0.22222 | 0.8 | [10 empty] | 0 | 57.1 | 15.8611
Middle | 731 | 142 | 57.9 | 0.23611 | 0.85 | [10 empty] | 0 | 57.9 | 16.0833
Middle | 732 | 143 | 58.8 | 0.23611 | 0.85 | [10 empty] | 0 | 58.8 | 16.3333
Middle | 733 | 144 | 59.6 | 0.22222 | 0.8 | [10 empty] | 0 | 59.6 | 16.5556
Middle | 734 | 145 | 60.4 | 0.20833 | 0.75 | [10 empty] | 0 | 60.4 | 16.7778
Middle | 735 | 146 | 61.1 | 0.15278 | 0.55 | [10 empty] | 0 | 61.1 | 16.9722
Middle | 736 | 147 | 61.5 | 0.083333 | 0.3 | [10 empty] | 0 | 61.5 | 17.0833
Middle | 737 | 148 | 61.7 | 0.041667 | 0.15 | [10 empty] | 0 | 61.7 | 17.1389
Middle | 738 | 149 | 61.8 | 0.013889 | 0.05 | [10 empty] | 0 | 61.8 | 17.1667
Middle | 739 | 150 | 61.8 | -0.027778 | -0.1 | [10 empty] | 0 | 61.8 | 17.1667
Middle | 740 | 151 | 61.6 | -0.083333 | -0.3 | [10 empty] | 0 | 61.6 | 17.1111
Middle | 741 | 152 | 61.2 | -0.11111 | -0.4 | [10 empty] | 0 | 61.2 | 17
Middle | 742 | 153 | 60.8 | -0.11111 | -0.4 | [10 empty] | 0 | 60.8 | 16.8889
Middle | 743 | 154 | 60.4 | -0.13889 | -0.5 | [10 empty] | 0 | 60.4 | 16.7778
Middle | 744 | 155 | 59.8 | -0.13889 | -0.5 | [10 empty] | 0 | 59.8 | 16.6111
Middle | 745 | 156 | 59.4 | -0.125 | -0.45 | [10 empty] | 0 | 59.4 | 16.5
Middle | 746 | 157 | 58.9 | -0.125 | -0.45 | [10 empty] | 0 | 58.9 | 16.3611
Middle | 747 | 158 | 58.5 | -0.11111 | -0.4 | [10 empty] | 0 | 58.5 | 16.25
Middle | 748 | 159 | 58.1 | -0.083333 | -0.3 | [10 empty] | 0 | 58.1 | 16.1389
Middle | 749 | 160 | 57.9 | -0.055556 | -0.2 | [10 empty] | 0 | 57.9 | 16.0833
Middle | 750 | 161 | 57.7 | -0.055556 | -0.2 | [10 empty] | 0 | 57.7 | 16.0278
Middle | 751 | 162 | 57.5 | -0.055556 | -0.2 | [10 empty] | 0 | 57.5 | 15.9722
Middle | 752 | 163 | 57.3 | -0.069444 | -0.25 | [10 empty] | 0 | 57.3 | 15.9167
Middle | 753 | 164 | 57 | -0.083333 | -0.3 | [10 empty] | 0 | 57 | 15.8333
Middle | 754 | 165 | 56.7 | -0.083333 | -0.3 | [10 empty] | 0 | 56.7 | 15.75
Middle | 755 | 166 | 56.4 | -0.041667 | -0.15 | [10 empty] | 0 | 56.4 | 15.6667
Middle | 756 | 167 | 56.4 | 0.027778 | 0.1 | [10 empty] | 0 | 56.4 | 15.6667
Middle | 757 | 168 | 56.6 | 0.069444 | 0.25 | [10 empty] | 0 | 56.6 | 15.7222
Middle | 758 | 169 | 56.9 | 0.11111 | 0.4 | [10 empty] | 0 | 56.9 | 15.8056
Middle | 759 | 170 | 57.4 | 0.16667 | 0.6 | [10 empty] | 0 | 57.4 | 15.9444
Middle | 760 | 171 | 58.1 | 0.20833 | 0.75 | [10 empty] | 0 | 58.1 | 16.1389
Middle | 761 | 172 | 58.9 | 0.23611 | 0.85 | [10 empty] | 0 | 58.9 | 16.3611
Middle | 762 | 173 | 59.8 | 0.23611 | 0.85 | [10 empty] | 0 | 59.8 | 16.6111
Middle | 763 | 174 | 60.6 | 0.22222 | 0.8 | [10 empty] | 0 | 60.6 | 16.8333
Middle | 764 | 175 | 61.4 | 0.22222 | 0.8 | [10 empty] | 0 | 61.4 | 17.0556
Middle | 765 | 176 | 62.2 | 0.22222 | 0.8 | [10 empty] | 0 | 62.2 | 17.2778
Middle | 766 | 177 | 63 | 0.20833 | 0.75 | [10 empty] | 0 | 63 | 17.5
Middle | 767 | 178 | 63.7 | 0.16667 | 0.6 | [10 empty] | 0 | 63.7 | 17.6944
Middle | 768 | 179 | 64.2 | 0.097222 | 0.35 | [10 empty] | 0 | 64.2 | 17.8333
Middle | 769 | 180 | 64.4 | 0.027778 | 0.1 | [10 empty] | 0 | 64.4 | 17.8889
Middle | 770 | 181 | 64.4 | -0.055556 | -0.2 | [10 empty] | 0 | 64.4 | 17.8889
Middle | 771 | 182 | 64 | -0.125 | -0.45 | [10 empty] | 0 | 64 | 17.7778
Middle | 772 | 183 | 63.5 | -0.15278 | -0.55 | [10 empty] | 0 | 63.5 | 17.6389
Middle | 773 | 184 | 62.9 | -0.16667 | -0.6 | [10 empty] | 0 | 62.9 | 17.4722
Middle | 774 | 185 | 62.3 | -0.15278 | -0.55 | [10 empty] | 0 | 62.3 | 17.3056
Middle | 775 | 186 | 61.8 | -0.11111 | -0.4 | [10 empty] | 0 | 61.8 | 17.1667
Middle | 776 | 187 | 61.5 | -0.069444 | -0.25 | [10 empty] | 0 | 61.5 | 17.0833
Middle | 777 | 188 | 61.3 | -0.027778 | -0.1 | [10 empty] | 0 | 61.3 | 17.0278
Middle | 778 | 189 | 61.3 | -0.013889 | -0.05 | [10 empty] | 0 | 61.3 | 17.0278
Middle | 779 | 190 | 61.2 | -0.055556 | -0.2 | [10 empty] | 0 | 61.2 | 17
Middle | 780 | 191 | 60.9 | -0.11111 | -0.4 | [10 empty] | 0 | 60.9 | 16.9167
Middle | 781 | 192 | 60.4 | -0.16667 | -0.6 | [10 empty] | 0 | 60.4 | 16.7778
Middle | 782 | 193 | 59.7 | -0.19444 | -0.7 | [10 empty] | 0 | 59.7 | 16.5833
Middle | 783 | 194 | 59 | -0.20833 | -0.75 | [10 empty] | 0 | 59 | 16.3889
Middle | 784 | 195 | 58.2 | -0.25 | -0.9 | [10 empty] | 0 | 58.2 | 16.1667
Middle | 785 | 196 | 57.2 | -0.27778 | -1 | [10 empty] | 0 | 57.2 | 15.8889
Middle | 786 | 197 | 56.2 | -0.26389 | -0.95 | [10 empty] | 0 | 56.2 | 15.6111
Middle | 787 | 198 | 55.3 | -0.25 | -0.9 | [10 empty] | 0 | 55.3 | 15.3611
Middle | 788 | 199 | 54.4 | -0.25 | -0.9 | [10 empty] | 0 | 54.4 | 15.1111
Middle | 789 | 200 | 53.5 | -0.26389 | -0.95 | [10 empty] | 0 | 53.5 | 14.8611
Middle | 790 | 201 | 52.5 | -0.29167 | -1.05 | [10 empty] | 0 | 52.5 | 14.5833
Middle | 791 | 202 | 51.4 | -0.29167 | -1.05 | [10 empty] | 0 | 51.4 | 14.2778
Middle | 792 | 203 | 50.4 | -0.27778 | -1 | [10 empty] | 0 | 50.4 | 14
Middle | 793 | 204 | 49.4 | -0.26389 | -0.95 | [10 empty] | 0 | 49.4 | 13.7222
Middle | 794 | 205 | 48.5 | -0.26389 | -0.95 | [10 empty] | 0 | 48.5 | 13.4722
Middle | 795 | 206 | 47.5 | -0.27778 | -1 | [10 empty] | 0 | 47.5 | 13.1944
Middle | 796 | 207 | 46.5 | -0.27778 | -1 | [10 empty] | 0 | 46.5 | 12.9167
Middle | 797 | 208 | 45.5 | -0.30556 | -1.1 | [10 empty] | 0 | 45.5 | 12.6389
Middle | 798 | 209 | 44.3 | -0.31944 | -1.15 | [10 empty] | 0 | 44.3 | 12.3056
Middle | 799 | 210 | 43.2 | -0.31944 | -1.15 | [10 empty] | 0 | 43.2 | 12
Middle | 800 | 211 | 42 | -0.34722 | -1.25 | [10 empty] | 0 | 42 | 11.6667
Middle | 801 | 212 | 40.7 | -0.33333 | -1.2 | [10 empty] | 0 | 40.7 | 11.3056
Middle | 802 | 213 | 39.6 | -0.29167 | -1.05 | [10 empty] | 0 | 39.6 | 11
Middle | 803 | 214 | 38.6 | -0.25 | -0.9 | [10 empty] | 0 | 38.6 | 10.7222
Middle | 804 | 215 | 37.8 | -0.16667 | -0.6 | [10 empty] | 0 | 37.8 | 10.5
Middle | 805 | 216 | 37.4 | -0.097222 | -0.35 | [10 empty] | 0 | 37.4 | 10.3889
Middle | 806 | 217 | 37.1 | -0.069444 | -0.25 | [10 empty] | 0 | 37.1 | 10.3056
Middle | 807 | 218 | 36.9 | -0.013889 | -0.05 | [10 empty] | 0 | 36.9 | 10.25
Middle | 808 | 219 | 37 | 0.069444 | 0.25 | [10 empty] | 0 | 37 | 10.2778
Middle | 809 | 220 | 37.4 | 0.11111 | 0.4 | [10 empty] | 0 | 37.4 | 10.3889
Middle | 810 | 221 | 37.8 | 0.11111 | 0.4 | [10 empty] | 0 | 37.8 | 10.5
Middle | 811 | 222 | 38.2 | 0.11111 | 0.4 | [10 empty] | 0 | 38.2 | 10.6111
Middle | 812 | 223 | 38.6 | 0.11111 | 0.4 | [10 empty] | 0 | 38.6 | 10.7222
Middle | 813 | 224 | 39 | 0.125 | 0.45 | [10 empty] | 0 | 39 | 10.8333
Middle | 814 | 225 | 39.5 | 0.15278 | 0.55 | [10 empty] | 0 | 39.5 | 10.9722
Middle | 815 | 226 | 40.1 | 0.15278 | 0.55 | [10 empty] | 0 | 40.1 | 11.1389
Middle | 816 | 227 | 40.6 | 0.15278 | 0.55 | [10 empty] | 0 | 40.6 | 11.2778
Middle | 817 | 228 | 41.2 | 0.18056 | 0.65 | [10 empty] | 0 | 41.2 | 11.4444
Middle | 818 | 229 | 41.9 | 0.19444 | 0.7 | [10 empty] | 0 | 41.9 | 11.6389
Middle | 819 | 230 | 42.6 | 0.20833 | 0.75 | [10 empty] | 0 | 42.6 | 11.8333
Middle | 820 | 231 | 43.4 | 0.22222 | 0.8 | [10 empty] | 0 | 43.4 | 12.0556
Middle | 821 | 232 | 44.2 | 0.22222 | 0.8 | [10 empty] | 0 | 44.2 | 12.2778
Middle | 822 | 233 | 45 | 0.22222 | 0.8 | [10 empty] | 0 | 45 | 12.5
Middle | 823 | 234 | 45.8 | 0.25 | 0.9 | [10 empty] | 0 | 45.8 | 12.7222
Middle | 824 | 235 | 46.8 | 0.26389 | 0.95 | [10 empty] | 0 | 46.8 | 13
Middle | 825 | 236 | 47.7 | 0.26389 | 0.95 | [10 empty] | 0 | 47.7 | 13.25
Middle | 826 | 237 | 48.7 | 0.27778 | 1 | [10 empty] | 0 | 48.7 | 13.5278
Middle | 827 | 238 | 49.7 | 0.27778 | 1 | [10 empty] | 0 | 49.7 | 13.8056
Middle | 828 | 239 | 50.7 | 0.26389 | 0.95 | [10 empty] | 0 | 50.7 | 14.0833
Middle | 829 | 240 | 51.6 | 0.25 | 0.9 | [10 empty] | 0 | 51.6 | 14.3333
Middle | 830 | 241 | 52.5 | 0.25 | 0.9 | [10 empty] | 0 | 52.5 | 14.5833
Middle | 831 | 242 | 53.4 | 0.23611 | 0.85 | [10 empty] | 0 | 53.4 | 14.8333
Middle | 832 | 243 | 54.2 | 0.20833 | 0.75 | [10 empty] | 0 | 54.2 | 15.0556
Middle | 833 | 244 | 54.9 | 0.16667 | 0.6 | [10 empty] | 0 | 54.9 | 15.25
Middle | 834 | 245 | 55.4 | 0.125 | 0.45 | [10 empty] | 0 | 55.4 | 15.3889
Middle | 835 | 246 | 55.8 | 0.11111 | 0.4 | [10 empty] | 0 | 55.8 | 15.5
Middle | 836 | 247 | 56.2 | 0.083333 | 0.3 | [10 empty] | 0 | 56.2 | 15.6111
Middle | 837 | 248 | 56.4 | 0.069444 | 0.25 | [10 empty] | 0 | 56.4 | 15.6667
Middle | 838 | 249 | 56.7 | 0.083333 | 0.3 | [10 empty] | 0 | 56.7 | 15.75
Middle | 839 | 250 | 57 | 0.097222 | 0.35 | [10 empty] | 0 | 57 | 15.8333
Middle | 840 | 251 | 57.4 | 0.125 | 0.45 | [10 empty] | 0 | 57.4 | 15.9444
Middle | 841 | 252 | 57.9 | 0.16667 | 0.6 | [10 empty] | 0 | 57.9 | 16.0833
Middle | 842 | 253 | 58.6 | 0.19444 | 0.7 | [10 empty] | 0 | 58.6 | 16.2778
Middle | 843 | 254 | 59.3 | 0.20833 | 0.75 | [10 empty] | 0 | 59.3 | 16.4722
Middle | 844 | 255 | 60.1 | 0.20833 | 0.75 | [10 empty] | 0 | 60.1 | 16.6944
Middle | 845 | 256 | 60.8 | 0.16667 | 0.6 | [10 empty] | 0 | 60.8 | 16.8889
Middle | 846 | 257 | 61.3 | 0.097222 | 0.35 | [10 empty] | 0 | 61.3 | 17.0278
Middle | 847 | 258 | 61.5 | 0.027778 | 0.1 | [10 empty] | 0 | 61.5 | 17.0833
Middle | 848 | 259 | 61.5 | -0.013889 | -0.05 | [10 empty] | 0 | 61.5 | 17.0833
Middle | 849 | 260 | 61.4 | -0.041667 | -0.15 | [10 empty] | 0 | 61.4 | 17.0556
Middle | 850 | 261 | 61.2 | -0.11111 | -0.4 | [10 empty] | 0 | 61.2 | 17
Middle | 851 | 262 | 60.6 | -0.16667 | -0.6 | [10 empty] | 0 | 60.6 | 16.8333
Middle | 852 | 263 | 60 | -0.16667 | -0.6 | [10 empty] | 0 | 60 | 16.6667
Middle | 853 | 264 | 59.4 | -0.15278 | -0.55 | [10 empty] | 0 | 59.4 | 16.5
Middle | 854 | 265 | 58.9 | -0.13889 | -0.5 | [10 empty] | 0 | 58.9 | 16.3611
Middle | 855 | 266 | 58.4 | -0.13889 | -0.5 | [10 empty] | 0 | 58.4 | 16.2222
Middle | 856 | 267 | 57.9 | -0.125 | -0.45 | [10 empty] | 0 | 57.9 | 16.0833
Middle | 857 | 268 | 57.5 | -0.125 | -0.45 | [10 empty] | 0 | 57.5 | 15.9722
Middle | 858 | 269 | 57 | -0.11111 | -0.4 | [10 empty] | 0 | 57 | 15.8333
Middle | 859 | 270 | 56.7 | -0.097222 | -0.35 | [10 empty] | 0 | 56.7 | 15.75
Middle | 860 | 271 | 56.3 | -0.097222 | -0.35 | [10 empty] | 0 | 56.3 | 15.6389
Middle | 861 | 272 | 56 | -0.069444 | -0.25 | [10 empty] | 0 | 56 | 15.5556
Middle | 862 | 273 | 55.8 | -0.055556 | -0.2 | [10 empty] | 0 | 55.8 | 15.5
Middle | 863 | 274 | 55.6 | -0.069444 | -0.25 | [10 empty] | 0 | 55.6 | 15.4444
Middle | 864 | 275 | 55.3 | -0.083333 | -0.3 | [10 empty] | 0 | 55.3 | 15.3611
Middle | 865 | 276 | 55 | -0.097222 | -0.35 | [10 empty] | 0 | 55 | 15.2778
Middle | 866 | 277 | 54.6 | -0.083333 | -0.3 | [10 empty] | 0 | 54.6 | 15.1667
Middle | 867 | 278 | 54.4 | -0.055556 | -0.2 | [10 empty] | 0 | 54.4 | 15.1111
Middle | 868 | 279 | 54.2 | -0.055556 | -0.2 | [10 empty] | 0 | 54.2 | 15.0556
Middle | 869 | 280 | 54 | -0.041667 | -0.15 | [10 empty] | 0 | 54 | 15
Middle | 870 | 281 | 53.9 | -0.041667 | -0.15 | [10 empty] | 0 | 53.9 | 14.9722
Middle | 871 | 282 | 53.7 | -0.041667 | -0.15 | [10 empty] | 0 | 53.7 | 14.9167
Middle | 872 | 283 | 53.6 | -0.027778 | -0.1 | [10 empty] | 0 | 53.6 | 14.8889
Middle | 873 | 284 | 53.5 | -0.027778 | -0.1 | [10 empty] | 0 | 53.5 | 14.8611
Middle | 874 | 285 | 53.4 | -0.027778 | -0.1 | [10 empty] | 0 | 53.4 | 14.8333
Middle | 875 | 286 | 53.3 | -0.041667 | -0.15 | [10 empty] | 0 | 53.3 | 14.8056
Middle | 876 | 287 | 53.1 | -0.041667 | -0.15 | [10 empty] | 0 | 53.1 | 14.75
Middle | 877 | 288 | 53 | -0.013889 | -0.05 | [10 empty] | 0 | 53 | 14.7222
Middle | 878 | 289 | 53 | 0 | 0 | [10 empty] | 0 | 53 | 14.7222
Middle | 879 | 290 | 53 | 0.013889 | 0.05 | [10 empty] | 0 | 53 | 14.7222
Middle | 880 | 291 | 53.1 | 0.041667 | 0.15 | [10 empty] | 0 | 53.1 | 14.75
Middle | 881 | 292 | 53.3 | 0.027778 | 0.1 | [10 empty] | 0 | 53.3 | 14.8056
Middle | 882 | 293 | 53.3 | 0 | 0 | [10 empty] | 0 | 53.3 | 14.8056
Middle | 883 | 294 | 53.3 | -0.027778 | -0.1 | [10 empty] | 0 | 53.3 | 14.8056
Middle | 884 | 295 | 53.1 | -0.069444 | -0.25 | [10 empty] | 0 | 53.1 | 14.75
Middle | 885 | 296 | 52.8 | -0.125 | -0.45 | [10 empty] | 0 | 52.8 | 14.6667
Middle | 886 | 297 | 52.2 | -0.20833 | -0.75 | [10 empty] | 0 | 52.2 | 14.5
Middle | 887 | 298 | 51.3 | -0.27778 | -1 | [10 empty] | 0 | 51.3 | 14.25
Middle | 888 | 299 | 50.2 | -0.29167 | -1.05 | [10 empty] | 0 | 50.2 | 13.9444
Middle | 889 | 300 | 49.2 | -0.27778 | -1 | [10 empty] | 0 | 49.2 | 13.6667
Middle | 890 | 301 | 48.2 | -0.27778 | -1 | [10 empty] | 0 | 48.2 | 13.3889
Middle | 891 | 302 | 47.2 | -0.26389 | -0.95 | [10 empty] | 0 | 47.2 | 13.1111
Middle | 892 | 303 | 46.3 | -0.23611 | -0.85 | [10 empty] | 0 | 46.3 | 12.8611
Middle | 893 | 304 | 45.5 | -0.19444 | -0.7 | [10 empty] | 0 | 45.5 | 12.6389
Middle | 894 | 305 | 44.9 | -0.16667 | -0.6 | [10 empty] | 0 | 44.9 | 12.4722
Middle | 895 | 306 | 44.3 | -0.15278 | -0.55 | [10 empty] | 0 | 44.3 | 12.3056
Middle | 896 | 307 | 43.8 | -0.15278 | -0.55 | [10 empty] | 0 | 43.8 | 12.1667
Middle | 897 | 308 | 43.2 | -0.13889 | -0.5 | [10 empty] | 0 | 43.2 | 12
Middle | 898 | 309 | 42.8 | -0.11111 | -0.4 | [10 empty] | 0 | 42.8 | 11.8889
Middle | 899 | 310 | 42.4 | -0.11111 | -0.4 | [10 empty] | 0 | 42.4 | 11.7778
Middle | 900 | 311 | 42 | -0.097222 | -0.35 | [10 empty] | 0 | 42 | 11.6667
Middle | 901 | 312 | 41.7 | -0.097222 | -0.35 | [10 empty] | 0 | 41.7 | 11.5833
Middle | 902 | 313 | 41.3 | -0.13889 | -0.5 | [10 empty] | 0 | 41.3 | 11.4722
Middle | 903 | 314 | 40.7 | -0.23611 | -0.85 | [10 empty] | 0 | 40.7 | 11.3056
Middle | 904 | 315 | 39.6 | -0.31944 | -1.15 | [10 empty] | 0 | 39.6 | 11
Middle | 905 | 316 | 38.4 | -0.29167 | -1.05 | [10 empty] | 0 | 38.4 | 10.6667
Middle | 906 | 317 | 37.5 | -0.23611 | -0.85 | [10 empty] | 0 | 37.5 | 10.4167
Middle | 907 | 318 | 36.7 | -0.18056 | -0.65 | [10 empty] | 0 | 36.7 | 10.1944
Middle | 908 | 319 | 36.2 | -0.097222 | -0.35 | [10 empty] | 0 | 36.2 | 10.0556
Middle | 909 | 320 | 36 | 0 | 0 | [10 empty] | 0 | 36 | 10
Middle | 910 | 321 | 36.2 | 0.13889 | 0.5 | [10 empty] | 0 | 36.2 | 10.0556
Middle | 911 | 322 | 37 | 0.25 | 0.9 | [10 empty] | 0 | 37 | 10.2778
Middle | 912 | 323 | 38 | 0.27778 | 1 | [10 empty] | 0 | 38 | 10.5556
Middle | 913 | 324 | 39 | 0.23611 | 0.85 | [10 empty] | 0 | 39 | 10.8333
Middle | 914 | 325 | 39.7 | 0.16667 | 0.6 | [10 empty] | 0 | 39.7 | 11.0278
Middle | 915 | 326 | 40.2 | 0.13889 | 0.5 | [10 empty] | 0 | 40.2 | 11.1667
Middle | 916 | 327 | 40.7 | 0.13889 | 0.5 | [10 empty] | 0 | 40.7 | 11.3056
Middle | 917 | 328 | 41.2 | 0.13889 | 0.5 | [10 empty] | 0 | 41.2 | 11.4444
Middle | 918 | 329 | 41.7 | 0.15278 | 0.55 | [10 empty] | 0 | 41.7 | 11.5833
Middle | 919 | 330 | 42.3 | 0.13889 | 0.5 | [10 empty] | 0 | 42.3 | 11.75
Middle | 920 | 331 | 42.7 | 0.125 | 0.45 | [10 empty] | 0 | 42.7 | 11.8611
Middle | 921 | 332 | 43.2 | 0.125 | 0.45 | [10 empty] | 0 | 43.2 | 12
Middle | 922 | 333 | 43.6 | 0.11111 | 0.4 | [10 empty] | 0 | 43.6 | 12.1111
Middle | 923 | 334 | 44 | 0.083333 | 0.3 | [10 empty] | 0 | 44 | 12.2222
Middle | 924 | 335 | 44.2 | 0.013889 | 0.05 | [10 empty] | 0 | 44.2 | 12.2778
Middle | 925 | 336 | 44.1 | -0.013889 | -0.05 | [10 empty] | 0 | 44.1 | 12.25
Middle | 926 | 337 | 44.1 | 0 | 0 | [10 empty] | 0 | 44.1 | 12.25
Middle | 927 | 338 | 44.1 | 0.027778 | 0.1 | [10 empty] | 0 | 44.1 | 12.25
Middle | 928 | 339 | 44.3 | 0.041667 | 0.15 | [10 empty] | 0 | 44.3 | 12.3056
Middle | 929 | 340 | 44.4 | 0.027778 | 0.1 | [10 empty] | 0 | 44.4 | 12.3333
Middle | 930 | 341 | 44.5 | 0 | 0 | [10 empty] | 0 | 44.5 | 12.3611
Middle | 931 | 342 | 44.4 | -0.027778 | -0.1 | [10 empty] | 0 | 44.4 | 12.3333
Middle | 932 | 343 | 44.3 | -0.041667 | -0.15 | [10 empty] | 0 | 44.3 | 12.3056
Middle | 933 | 344 | 44.1 | -0.083333 | -0.3 | [10 empty] | 0 | 44.1 | 12.25
Middle | 934 | 345 | 43.7 | -0.11111 | -0.4 | [10 empty] | 0 | 43.7 | 12.1389
Middle | 935 | 346 | 43.3 | -0.11111 | -0.4 | [10 empty] | 0 | 43.3 | 12.0278
Middle | 936 | 347 | 42.9 | -0.11111 | -0.4 | [10 empty] | 0 | 42.9 | 11.9167
Middle | 937 | 348 | 42.5 | -0.15278 | -0.55 | [10 empty] | 0 | 42.5 | 11.8056
Middle | 938 | 349 | 41.8 | -0.22222 | -0.8 | [10 empty] | 0 | 41.8 | 11.6111
Middle | 939 | 350 | 40.9 | -0.27778 | -1 | [10 empty] | 0 | 40.9 | 11.3611
Middle | 940 | 351 | 39.8 | -0.30556 | -1.1 | [10 empty] | 0 | 39.8 | 11.0556
Middle | 941 | 352 | 38.7 | -0.29167 | -1.05 | [10 empty] | 0 | 38.7 | 10.75
Middle | 942 | 353 | 37.7 | -0.27778 | -1 | [10 empty] | 0 | 37.7 | 10.4722
Middle | 943 | 354 | 36.7 | -0.25 | -0.9 | [10 empty] | 0 | 36.7 | 10.1944
Middle | 944 | 355 | 35.9 | -0.19444 | -0.7 | [10 empty] | 0 | 35.9 | 9.9722
Middle | 945 | 356 | 35.3 | -0.13889 | -0.5 | [10 empty] | 0 | 35.3 | 9.8056
Middle | 946 | 357 | 34.9 | -0.097222 | -0.35 | [10 empty] | 0 | 34.9 | 9.6944
Middle | 947 | 358 | 34.6 | -0.069444 | -0.25 | [10 empty] | 0 | 34.6 | 9.6111
Middle | 948 | 359 | 34.4 | -0.055556 | -0.2 | [10 empty] | 0 | 34.4 | 9.5556
Middle | 949 | 360 | 34.2 | -0.069444 | -0.25 | [10 empty] | 0 | 34.2 | 9.5
Middle | 950 | 361 | 33.9 | -0.083333 | -0.3 | [10 empty] | 0 | 33.9 | 9.4167
Middle | 951 | 362 | 33.6 | -0.083333 | -0.3 | [10 empty] | 0 | 33.6 | 9.3333
Middle | 952 | 363 | 33.3 | -0.083333 | -0.3 | [10 empty] | 0 | 33.3 | 9.25
Middle | 953 | 364 | 33 | -0.069444 | -0.25 | [10 empty] | 0 | 33 | 9.1667
Middle | 954 | 365 | 32.8 | -0.083333 | -0.3 | [10 empty] | 0 | 32.8 | 9.1111
Middle | 955 | 366 | 32.4 | -0.125 | -0.45 | [10 empty] | 0 | 32.4 | 9
Middle | 956 | 367 | 31.9 | -0.13889 | -0.5 | [10 empty] | 0 | 31.9 | 8.8611
Middle | 957 | 368 | 31.4 | -0.125 | -0.45 | [10 empty] | 0 | 31.4 | 8.7222
Middle | 958 | 369 | 31 | -0.11111 | -0.4 | [10 empty] | 0 | 31 | 8.6111
Middle | 959 | 370 | 30.6 | -0.097222 | -0.35 | [10 empty] | 0 | 30.6 | 8.5
Middle | 960 | 371 | 30.3 | -0.11111 | -0.4 | [10 empty] | 0 | 30.3 | 8.4167
Middle | 961 | 372 | 29.8 | -0.16667 | -0.6 | [10 empty] | 0 | 29.8 | 8.2778
Middle | 962 | 373 | 29.1 | -0.18056 | -0.65 | [10 empty] | 0 | 29.1 | 8.0833
Middle | 963 | 374 | 28.5 | -0.19444 | -0.7 | [10 empty] | 0 | 28.5 | 7.9167
Middle | 964 | 375 | 27.7 | -0.23611 | -0.85 | [10 empty] | 0 | 27.7 | 7.6944
Middle | 965 | 376 | 26.8 | -0.26389 | -0.95 | [10 empty] | 0 | 26.8 | 7.4444
Middle | 966 | 377 | 25.8 | -0.26389 | -0.95 | [10 empty] | 0 | 25.8 | 7.1667
Middle | 967 | 378 | 24.9 | -0.22222 | -0.8 | [10 empty] | 0 | 24.9 | 6.9167
Middle | 968 | 379 | 24.2 | -0.15278 | -0.55 | [10 empty] | 0 | 24.2 | 6.7222
Middle | 969 | 380 | 23.8 | -0.11111 | -0.4 | [10 empty] | 0 | 23.8 | 6.6111
Middle | 970 | 381 | 23.4 | -0.125 | -0.45 | [10 empty] | 0 | 23.4 | 6.5
Middle | 971 | 382 | 22.9 | -0.16667 | -0.6 | [10 empty] | 0 | 22.9 | 6.3611
Middle | 972 | 383 | 22.2 | -0.25 | -0.9 | [10 empty] | 0 | 22.2 | 6.1667
Middle | 973 | 384 | 21.1 | -0.36111 | -1.3 | [10 empty] | 0 | 21.1 | 5.8611
Middle | 974 | 385 | 19.6 | -0.41667 | -1.5 | [10 empty] | 0 | 19.6 | 5.4444
Middle | 975 | 386 | 18.1 | -0.5 | -1.8 | [10 empty] | 0 | 18.1 | 5.0278
Middle | 976 | 387 | 16 | -0.56944 | -2.05 | [10 empty] | 0 | 16 | 4.4444
Middle | 977 | 388 | 14 | -0.55556 | -2 | [10 empty] | 0 | 14 | 3.8889
Middle | 978 | 389 | 12 | -0.51389 | -1.85 | [10 empty] | 0 | 12 | 3.3333
Middle | 979 | 390 | 10.3 | -0.48611 | -1.75 | [10 empty] | 0 | 10.3 | 2.8611
Middle | 980 | 391 | 8.5 | -0.52778 | -1.9 | [10 empty] | 0 | 8.5 | 2.3611
Middle | 981 | 392 | 6.5 | -0.54167 | -1.95 | [10 empty] | 0 | 6.5 | 1.8056
Middle | 982 | 393 | 4.6 | -0.47222 | -1.7 | [10 empty] | 0 | 4.6 | 1.2778
Middle | 983 | 394 | 3.1 | -0.375 | -1.35 | [10 empty] | 0 | 3.1 | 0.86111
Middle | 984 | 395 | 1.9 | -0.29167 | -1.05 | [10 empty] | 0 | 1.9 | 0.52778
Middle | 985 | 396 | 1 | -0.26389 | -0.95 | [10 empty] | 0 | 1 | 0.27778
Middle | 986 | 397 | 0 | -0.13889 | -0.5 | [10 empty] | 1 |  | 0
Middle | 987 | 398 | 0 | 0 | 0 | [10 empty] | 1 |  | 0
Middle | 988 | 399 | 0 | 0 | 0 | [10 empty] | 1 |  | 0
Middle | 989 | 400 | 0 | 0 | 0 | [10 empty] | 1 |  | 0
Middle | 990 | 401 | 0 | 0 | 0 | [10 empty] | 1 |  | 0
Middle | 991 | 402 | 0 | 0 | 0 | [10 empty] | 1 |  | 0
Middle | 992 | 403 | 0 | 0 | 0 | [10 empty] | 1 |  | 0
Middle | 993 | 404 | 0 | 0 | 0 | [10 empty] | 1 |  | 0
Middle | 994 | 405 | 0 | 0 | 0 | [10 empty] | 1 |  | 0
Middle | 995 | 406 | 0 | 0 | 0 | [10 empty] | 1 |  | 0
Middle | 996 | 407 | 0 | 0 | 0 | [10 empty] | 1 |  | 0
Middle | 997 | 408 | 0 | 0 | 0 | [10 empty] | 1 |  | 0
Middle | 998 | 409 | 0 | 0 | 0 | [10 empty] | 1 |  | 0
Middle | 999 | 410 | 0 | 0 | 0 | [10 empty] | 1 |  | 0
Middle | 1000 | 411 | 0 | 0 | 0 | [10 empty] | 1 |  | 0
Middle | 1001 | 412 | 0 | 0 | 0 | [10 empty] | 1 |  | 0
Middle | 1002 | 413 | 0 | 0 | 0 | [10 empty] | 1 |  | 0
Middle | 1003 | 414 | 0 | 0 | 0 | [10 empty] | 1 |  | 0
Middle | 1004 | 415 | 0 | 0 | 0 | [10 empty] | 1 |  | 0
Middle | 1005 | 416 | 0 | 0 | 0 | [10 empty] | 1 |  | 0
Middle | 1006 | 417 | 0 | 0 | 0 | [10 empty] | 1 |  | 0
Middle | 1007 | 418 | 0 | 0 | 0 | [10 empty] | 1 |  | 0
Middle | 1008 | 419 | 0 | 0 | 0 | [10 empty] | 1 |  | 0
Middle | 1009 | 420 | 0 | 0 | 0 | [10 empty] | 1 |  | 0
Middle | 1010 | 421 | 0 | 0 | 0 | [10 empty] | 1 |  | 0
Middle | 1011 | 422 | 0 | 0 | 0 | [10 empty] | 1 |  | 0
Middle | 1012 | 423 | 0 | 0 | 0 | [10 empty] | 1 |  | 0
Middle | 1013 | 424 | 0 | 0 | 0 | [10 empty] | 1 |  | 0
Middle | 1014 | 425 | 0 | 0 | 0 | [10 empty] | 1 |  | 0
Middle | 1015 | 426 | 0 | 0 | 0 | [10 empty] | 1 |  | 0
Middle | 1016 | 427 | 0 | 0 | 0 | [10 empty] | 1 |  | 0
Middle | 1017 | 428 | 0 | 0 | 0 | [10 empty] | 1 |  | 0
Middle | 1018 | 429 | 0 | 0 | 0 | [10 empty] | 1 |  | 0
Middle | 1019 | 430 | 0 | 0 | 0 | [10 empty] | 1 |  | 0
Middle | 1020 | 431 | 0 | 0 | 0 | [10 empty] | 1 |  | 0
Middle | 1021 | 432 | 0 | 0 | 0 | [10 empty] | 1 |  | 0
Middle | 1022 | 433 | 0 | 0 | 0 | [10 empty] | 1 |  | 0