## Sheet1
Variables | Data | Units | Weight distribution |  | x10k |  |  | Mark = 35%
Mass | 628 | kg | Front | 28.9552
Wheelbase | 2.8 | m | Rear | 32.6516
Centre of Gravity Height | 0.36 | m | Front Left | 0.14767 | 1476.715 | N
Static Weight Distribution (Front) | 0.47 | % | Front Right | 0.14188 | 1418.8046 | N
Statis Weight Distribution (Rear) | 0.53 | % | Rear Left | 0.16652 | 1665.2318 | N
Static Weight Distribution (Left) | 0.51 | % | Rear Right | 0.15999 | 1599.9286 | N
Static Weight Distribution (Right) | 0.49 | %
CI | -0.62
Area | 1.2 | m² | G Force | V-Load FL | V-Load FR | V-Load RL | V-Load RR
Air Density (P) | 1.223 | kg/m³ | 0 | 1535.305 | 1477.3946 | 1723.8218 | 1658.5186
Centre of Pressure | 42% |  | 0.1 | 1538.6501 | 1480.6086 | 1727.594 | 1662.1429
Average Track | 1.62 | m | 0.2 | 1541.9953 | 1483.8225 | 1731.3662 | 1665.7671
Maximum G | 1.5 | G | 0.3 | 1545.3404 | 1487.0365 | 1735.1384 | 1669.3914
Velocity (m/s) | 30 | m/s | 0.4 | 1548.6856 | 1490.2505 | 1738.9106 | 1673.0156
Velocity² (m/s) | 900 | m/s | 0.5 | 1552.0307 | 1493.4644 | 1742.6827 | 1676.6399
AeroLoad | -409.4604 |  | 0.6 | 1555.3759 | 1496.6784 | 1746.4549 | 1680.2641
Gravity (N) | 9.81 | Newtons | 0.7 | 1558.721 | 1499.8924 | 1750.2271 | 1683.8884
|  |  | 0.8 | 1562.0662 | 1503.1063 | 1753.9993 | 1687.5127
|  |  | 0.9 | 1565.4113 | 1506.3203 | 1757.7715 | 1691.1369
|  |  | 1 | 1568.7565 | 1509.5342 | 1761.5437 | 1694.7612
|  |  | 1.1 | 1572.1016 | 1512.7482 | 1765.3159 | 1698.3854
|  |  | 1.2 | 1575.4468 | 1515.9622 | 1769.088 | 1702.0097
|  |  | 1.3 | 1578.7919 | 1519.1761 | 1772.8602 | 1705.6339
|  |  | 1.4 | 1582.137 | 1522.3901 | 1776.6324 | 1709.2582
|  |  | 1.5 | 1585.4822 | 1525.6041 | 1780.4046 | 1712.8825
Note on H4: Kerry Tudor: Correct static load values
Note on S11: Kerry Tudor: Did you notice that there was an issue and that all four contact patches were gaining load as it went around the corner? It would have been good to include this graph in your report and explain the issues you had.
Note on C17: Kerry Tudor: Correct.
Note on M27: Kerry Tudor: =$H$4+(($C$2*F11*$C$4)/$C$13)*$C$5*$C$7-(($C$9*0.5*$C$12*(30^2))/2) F11 should be *9.81 to give you acceleration You only need to multiple this section (($C$2*F11*$C$4)/$C$13) by C5 and not C7. The C7 value would be used when calculating the effect of longitudinal weight transfer ($C$9*0.5*$C$12*(30^2)) this section should also include the Area from Cell C10
Note on G29: Kerry Tudor: Where you have calculated the weight transfer value, you have forgotten to multiple the G force value by 9.81 to give you the accelaration.