## Sheet1
Specimen material : Steel | [5 empty] | Specimen material : Aluminuim | [5 empty] | Specimen material : Duralumin | [5 empty] | Specimen material : PVC
Original cross-sectional area (mm^2) : |  | 1.8 |  |  |  | Original cross-sectional area (mm^2) : |  | 0.9*1.9 |  |  |  | Original cross-sectional area (mm^2) : |  | 1.0*1.9 |  |  |  | Original cross-sectional area (mm^2) : |  | 1.9
Original Length (mm) : | 30.9 |  | Final length(mm) : |  | 38.7 | Original Length (mm) : | 30.9 |  | Final length(mm) : |  | 33.7 | Original Length (mm) : | 30.9 |  | Final length(mm) : |  | 33.2 | Original Length (mm) : | 30.6 |  | Final length(mm) : |  | 43
Load Nut movement (mm) | Dial Indicator (mm) | Force (N) | Extension (mm) | Stress N/m^2 | Nominal Strain | Load Nut movement (mm) | Dial Indicator (mm) | Force (N) | Extension (mm) | Stress N/m^2 | Nominal Strain | Load Nut movement (mm) | Dial Indicator (mm) | Force (N) | Extension (mm) | Stress N/m^2 | Nominal Strain | Load Nut movement (mm) | Dial Indicator (mm) | Force (N) | Extension (mm) | Stress N/m^2 | Nominal Strain
0 | 0 | 0 | 0 | 0 | 0 | 0 | 0 | 0 | 0 | 0 | 0 | 0 | 0 | 0 | 0 | 0 | 0 | 0 | 0 | 0 | 0 | 0 | 0
0.2 | 0.17 | 17 | 0.03 | 9.4444 | 0.00097087 | 0.2 | 0.16 | 16 | 0.04 | 9.3567 | 0.0012945 | 0.2 | 0.17 | 17 | 0.03 | 8.9474 | 0.00097087 | 0.2 | 0.09 | 9 | 0.11 | 4.7368 | 0.0035948
0.4 | 0.35 | 35 | 0.05 | 19.4444 | 0.0016181 | 0.4 | 0.35 | 35 | 0.05 | 20.4678 | 0.0016181 | 0.4 | 0.35 | 35 | 0.05 | 18.4211 | 0.0016181 | 0.4 | 0.13 | 13 | 0.27 | 6.8421 | 0.0088235
0.6 | 0.54 | 54 | 0.06 | 30 | 0.0019417 | 0.6 | 0.53 | 53 | 0.07 | 30.9942 | 0.0022654 | 0.6 | 0.54 | 54 | 0.06 | 28.4211 | 0.0019417 | 0.6 | 0.19 | 19 | 0.41 | 10 | 0.013399
0.8 | 0.73 | 73 | 0.07 | 40.5556 | 0.0022654 | 0.8 | 0.71 | 71 | 0.09 | 41.5205 | 0.0029126 | 0.8 | 0.72 | 72 | 0.08 | 37.8947 | 0.002589 | 0.8 | 0.24 | 24 | 0.56 | 12.6316 | 0.018301
1 | 0.91 | 91 | 0.09 | 50.5556 | 0.0029126 | 1 | 0.89 | 89 | 0.11 | 52.0468 | 0.0035599 | 1 | 0.91 | 91 | 0.09 | 47.8947 | 0.0029126 | 1 | 0.26 | 26 | 0.74 | 13.6842 | 0.024183
1.2 | 1.11 | 111 | 0.09 | 61.6667 | 0.0029126 | 1.2 | 1.08 | 108 | 0.12 | 63.1579 | 0.0038835 | 1.2 | 1.09 | 109 | 0.11 | 57.3684 | 0.0035599 | 1.2 | 0.25 | 25 | 0.95 | 13.1579 | 0.031046
1.4 | 1.29 | 129 | 0.11 | 71.6667 | 0.0035599 | 1.4 | 1.26 | 126 | 0.14 | 73.6842 | 0.0045307 | 1.4 | 1.27 | 127 | 0.13 | 66.8421 | 0.0042071 | 1.4 | 0.16 | 16 | 1.24 | 8.4211 | 0.040523
1.6 | 1.48 | 148 | 0.12 | 82.2222 | 0.0038835 | 1.6 | 1.44 | 144 | 0.16 | 84.2105 | 0.005178 | 1.6 | 1.45 | 145 | 0.15 | 76.3158 | 0.0048544 | 1.6 | 0.14 | 14 | 1.46 | 7.3684 | 0.047712
1.8 | 1.64 | 164 | 0.16 | 91.1111 | 0.005178 | 1.8 | 1.7 | 170 | 0.1 | 99.4152 | 0.0032362 | 1.8 | 1.63 | 163 | 0.17 | 85.7895 | 0.0055016 | 1.8 | 0.18 | 18 | 1.62 | 9.4737 | 0.052941
2 | 1.84 | 184 | 0.16 | 102.2222 | 0.005178 | 2 | 1.86 | 186 | 0.14 | 108.7719 | 0.0045307 | 2 | 1.82 | 182 | 0.18 | 95.7895 | 0.0058252 | 2 | 0.18 | 18 | 1.82 | 9.4737 | 0.059477
2.2 | 2.22 | 222 | -0.02 | 123.3333 | -0.00064725 | 2.2 | 2.02 | 202 | 0.18 | 118.1287 | 0.0058252 | 2.2 | 2 | 200 | 0.2 | 105.2632 | 0.0064725 | 2.2 | 0.17 | 17 | 2.03 | 8.9474 | 0.06634
2.4 | 2.22 | 222 | 0.18 | 123.3333 | 0.0058252 | 2.4 | 2.15 | 215 | 0.25 | 125.731 | 0.0080906 | 2.4 | 2.18 | 218 | 0.22 | 114.7368 | 0.0071197 | 2.4 | 0.16 | 16 | 2.24 | 8.4211 | 0.073203
2.6 | 2.39 | 239 | 0.21 | 132.7778 | 0.0067961 | 2.6 | 2.25 | 225 | 0.35 | 131.5789 | 0.011327 | 2.6 | 2.36 | 236 | 0.24 | 124.2105 | 0.007767 | 2.6 | 0.16 | 16 | 2.44 | 8.4211 | 0.079739
2.8 | 2.56 | 256 | 0.24 | 142.2222 | 0.007767 | 2.8 | 2.34 | 234 | 0.46 | 136.8421 | 0.014887 | 2.8 | 2.54 | 254 | 0.26 | 133.6842 | 0.0084142 | 2.8 | 0.16 | 16 | 2.64 | 8.4211 | 0.086275
3 | 2.75 | 275 | 0.25 | 152.7778 | 0.0080906 | 3 | 2.42 | 242 | 0.58 | 141.5205 | 0.01877 | 3 | 2.72 | 272 | 0.28 | 143.1579 | 0.0090615 | 3 | 0.17 | 17 | 2.83 | 8.9474 | 0.092484
3.2 | 2.91 | 291 | 0.29 | 161.6667 | 0.0093851 | 3.2 | 2.51 | 251 | 0.69 | 146.7836 | 0.02233 | 3.2 | 2.89 | 289 | 0.31 | 152.1053 | 0.010032 | 3.2 | 0.17 | 17 | 3.03 | 8.9474 | 0.09902
3.4 | 3.09 | 309 | 0.31 | 171.6667 | 0.010032 | 3.4 | 2.58 | 258 | 0.82 | 150.8772 | 0.026537 | 3.4 | 3.06 | 306 | 0.34 | 161.0526 | 0.011003 | 3.4 | 0.16 | 16 | 3.24 | 8.4211 | 0.10588
3.6 | 3.21 | 321 | 0.39 | 178.3333 | 0.012621 | 3.6 | 2.61 | 261 | 0.99 | 152.6316 | 0.032039 | 3.6 | 3.24 | 324 | 0.36 | 170.5263 | 0.01165 | 3.6 | 0.16 | 16 | 3.44 | 8.4211 | 0.11242
3.8 | 3.35 | 335 | 0.45 | 186.1111 | 0.014563 | 3.8 | 2.7 | 270 | 1.1 | 157.8947 | 0.035599 | 3.8 | 3.41 | 341 | 0.39 | 179.4737 | 0.012621 | 3.8 | 0.16 | 16 | 3.64 | 8.4211 | 0.11895
4 | 3.48 | 348 | 0.52 | 193.3333 | 0.016828 | 4 | 2.71 | 271 | 1.29 | 158.4795 | 0.041748 | 4 | 3.57 | 357 | 0.43 | 187.8947 | 0.013916 | 4 | 0.17 | 17 | 3.83 | 8.9474 | 0.12516
4.2 | 3.62 | 362 | 0.58 | 201.1111 | 0.01877 | 4.2 | 2.76 | 276 | 1.44 | 161.4035 | 0.046602 | 4.2 | 3.72 | 372 | 0.48 | 195.7895 | 0.015534 | 4.2 | 0.17 | 17 | 4.03 | 8.9474 | 0.1317
4.4 | 3.75 | 375 | 0.65 | 208.3333 | 0.021036 | 4.4 | 2.77 | 277 | 1.63 | 161.9883 | 0.052751 | 4.4 | 3.89 | 389 | 0.51 | 204.7368 | 0.016505 | 4.4 | 0.15 | 15 | 4.25 | 7.8947 | 0.13889
4.6 | 3.86 | 386 | 0.74 | 214.4444 | 0.023948 | 4.6 | 2.8 | 280 | 1.8 | 163.7427 | 0.058252 | 4.6 | 4.07 | 407 | 0.53 | 214.2105 | 0.017152 | 4.6 | 0.16 | 16 | 4.44 | 8.4211 | 0.1451
4.8 | 3.98 | 398 | 0.82 | 221.1111 | 0.026537 | 4.8 | 2.78 | 278 | 2.02 | 162.5731 | 0.065372 | 4.8 | 4.23 | 423 | 0.57 | 222.6316 | 0.018447 | 4.8 | 0.17 | 17 | 4.63 | 8.9474 | 0.15131
5 | 4.09 | 409 | 0.91 | 227.2222 | 0.02945 | 5 | 2.82 | 282 | 2.18 | 164.9123 | 0.07055 | 5 | 4.41 | 441 | 0.59 | 232.1053 | 0.019094 | 5 | 0.16 | 16 | 4.84 | 8.4211 | 0.15817
6 | 4.54 | 454 | 1.46 | 252.2222 | 0.047249 | Tensile Strength (N/m^2) : | 164 |  |  |  |  | 6 | 4.95 | 495 | 1.05 | 260.5263 | 0.033981 | 6 | 0.22 | 22 | 5.78 | 11.5789 | 0.18889
7 | 4.89 | 489 | 2.11 | 271.6667 | 0.068285 | Yield Stress (N/m^2) : | 9.357 |  |  |  |  | 7 | 5.27 | 527 | 1.73 | 277.3684 | 0.055987 | 7 | 0.2 | 20 | 6.8 | 10.5263 | 0.22222
8 | 5.14 | 514 | 2.86 | 285.5556 | 0.092557 | % Elongation : | 9.0615 |  |  |  |  | 8 | 5.3 | 530 | 2.7 | 278.9474 | 0.087379 | 8 | 0.19 | 19 | 7.81 | 10 | 0.25523
9 | 5.28 | 528 | 3.72 | 293.3333 | 0.12039 | [6 empty] | Tensile Strength (N/m^2) : | 278 |  |  |  |  | 9 | 0.18 | 18 | 8.82 | 9.4737 | 0.28824
10 | 5.38 | 538 | 4.62 | 298.8889 | 0.14951 | [6 empty] | Yield Stress (N/m^2) : | 8.947 |  |  |  |  | Tensile Strength (N/m^2) : | 9
Tensile Strength (N/m^2) : | 298 | [10 empty] | % Elongation : | 7.4434 |  |  |  |  | Yield Stress (N/m^2) : | 4.737
Yield Stress (N/m^2) : | 9.444 | [16 empty] | % Elongation : | 40.5229
% Elongation : | 25.2427