## ANOVA_one way
Steps in Conducting ANOVA
1. State the Hypotheses:
Null Hypothesis (H0): All group means are equal.
Alternative Hypothesis (Ha​): At least one group mean is different.
2. Calculate the ANOVA:
Compute the mean of each group.
Calculate the overall mean (grand mean).
Compute the Sum of Squares Between (SSB), Sum of Squares Within (SSW), and Total Sum of Squares (SST).
Calculate the degrees of freedom for each (DFB, DFW, DFT).
Compute the Mean Squares Between (MSB) and Mean Squares Within (MSW).
Calculate the F-ratio: F=MSBMSWF = \frac{MSB}{MSW}F=MSWMSB​.
3. Determine the P-Value:
Compare the calculated F-ratio to the critical F-value from the F-distribution table based on the chosen significance level (α\alphaα) and the degrees of freedom.
Alternatively, use software to find the p-value directly.
4. Make a Decision:
If the p-value is less than α\alphaα, reject the null hypothesis.

## one factor
Hypotheses
Null Hypothesis (H0​): The mean tensile strengths of the three materials are equal.
Alternative Hypothesis (Ha): At least one material has a different mean tensile strength.
Sample Data
Assume we have tensile strength measurements (in MPa) for three different materials (Material A, Material B, and Material C). The data are as follows:
Material A | Material B | Material C
23 | 30 | 35
20 | 29 | 37
25 | 32 | 34
22 | 31 | 36
24 | 30 | 33
Anova: Single Factor
SUMMARY
|  |  | Groups | Count | Sum | Average | Variance
|  |  | Material A | 5 | 114 | 22.8 | 3.7
|  |  | Material B | 5 | 152 | 30.4 | 1.3
|  |  | Material C | 5 | 175 | 35 | 2.5
ANOVA
|  |  | Source of Variation | SS | df | MS | F | P-value | F crit
|  |  | Between Groups | 379.6 | 2 | 189.8 | 75.92 | 1.5437e-07 | 3.8853
|  |  | Within Groups | 30 | 12 | 2.5
Interpretation |  |  | Total | 409.6 | 14
F-value: 75.92
P-value: 1.54×10−71.54 \times 10^{-7}1.54×10−7
Since the p-value is less than 0.05, we reject the null hypothesis, indicating significant differences in tensile strengths among the materials.

## ANOVA_2 factor
Steps for Performing a Two-Way ANOVA
1. State the Hypotheses:
Null Hypotheses:
H0A​: The means of the dependent variable are equal across the levels of factor A.
H0B​: The means of the dependent variable are equal across the levels of factor B.
H0AB​: There is no interaction effect between factors A and B.
Alternative Hypotheses:
HaA​: At least one of the means of the dependent variable is different across the levels of factor A.
HaB​: At least one of the means of the dependent variable is different across the levels of factor B.
HaAB: There is an interaction effect between factors A and B.
2. Organize Your Data:
Data should be organized in a way that clearly shows the levels of each factor. Each cell in the data table should contain the values of the dependent variable for the corresponding levels of the two factors.
3. Perform the Two-Way ANOVA:
Use statistical software or tools to compute the ANOVA table, which includes the sum of squares, degrees of freedom, mean squares, F-values, and p-values for each factor and their interaction.

## Full_ factor_Analysis
Analysing the impacts of Temperature variations on battery across different material types: An Experimental Design Using ANOVA |  | Temperature |  |  | Anova: Two-Factor With Replication
| Materials | 15 | 70 | 125
Objectives | 1 | 130 | 34 | 20 | SUMMARY | 15 | 70 | 125 | Total
1. To understand the impact of temperature variations on battery life across different material types. | 1 | 155 | 40 | 70 | 1
2. To investigate the interaction effects between material type and temperature on battery life. | 1 | 74 | 80 | 82 | Count | 4 | 4 | 4 | 12
| 1 | 180 | 75 | 58 | Sum | 539 | 229 | 230 | 998
| 2 | 150 | 136 | 25 | Average | 134.75 | 57.25 | 57.5 | 83.1667
Hypothesis for Objective 1 | 2 | 188 | 122 | 70 | Variance | 2056.9167 | 556.9167 | 721 | 2360.8788
| 2 | 159 | 106 | 58
(i) Temperature Hypothesis (H1): | 2 | 126 | 115 | 45 | 2
Null Hypothesis (H10): Temperature variations have no significant effect on battery life across different material types. | 3 | 138 | 174 | 96 | Count | 4 | 4 | 4 | 12
Alternative Hypothesis (H1A): Temperature variations have a significant effect on battery life across different material types. | 3 | 110 | 120 | 104 | Sum | 623 | 479 | 198 | 1300
Hypothesis for Objective 2 | 3 | 168 | 150 | 82 | Average | 155.75 | 119.75 | 49.5 | 108.3333
(ii) Interaction Hypothesis (H2): | 3 | 160 | 139 | 60 | Variance | 656.25 | 160.25 | 371 | 2447.5152
Null Hypothesis (H20): There is no interaction effect between material type and temperature on battery life.
Alternative Hypothesis (H2A): There is a significant interaction effect between material type and temperature on battery life. |  |  |  |  | 3
[5 empty] | Count | 4 | 4 | 4 | 12
[5 empty] | Sum | 576 | 583 | 342 | 1501
[5 empty] | Average | 144 | 145.75 | 85.5 | 125.0833
[5 empty] | Variance | 674.6667 | 508.25 | 371.6667 | 1279.1742
Total
Conducting ANOVA Test |  |  |  |  | Count | 12 | 12 | 12
Step 1: Gather data : Collect Data on battery life across various Materials and varying Temperatures. Ensure that different combination of material type and temperature condition is tested multiple times to obtain replicates. |  |  |  |  | Sum | 1738 | 1291 | 770
[5 empty] | Average | 144.8333 | 107.5833 | 64.1667
[5 empty] | Variance | 1004.5152 | 1838.9924 | 659.0606
Step 2: Setup the Variables :
Independent Variables(Factors): Temperatue and Material Types
Dependent Variables(Responses): Battery Life |  |  |  |  | ANOVA
[5 empty] | Source of Variation | SS | df | MS | F | P-value | F crit
Step 3: Run Analysis by feeding the data and getting the resuts directly using any of the softwraes such as SPSS, Python, Data Analysis Tool Pak |  |  |  |  | Sample | 10683.7222 | 2 | 5341.8611 | 7.9114 | 0.0019761 | 3.3541
[5 empty] | Columns | 39118.7222 | 2 | 19559.3611 | 28.9677 | 1.9086e-07 | 3.3541 | P-value | F crit
Step 4: Interpret the Results by checking the P- Values for Material Type(P1) and Temperature(P2) to conclude the results for Objective1 and Check the P- value for interaction(P3) to conclude the results for the Objective 2 |  |  |  |  | Interaction | 9613.7778 | 4 | 2403.4444 | 3.5595 | 0.018611 | 2.7278 | 0.0019761 | 3.3541
[5 empty] | Within | 18230.75 | 27 | 675.213 |  |  |  | 1.9086e-07 | 3.3541
[12 empty] | 0.018611 | 2.7278
[5 empty] | Total | 77646.9722 | 35
Step 5 : Conclusion: Discuss about findings : Discuss on whether material type and temperature have significant p-values, both factors independently influence battery life. Or whether a significant interaction p-value would further suggest that the optimal material for battery longevity could vary depending on the operating temperature. Further conclusion can talk on the implications of Practical applications where the findings can be used to guide the selection of battery materials for specific environmental conditions, potentially leading to the development of more durable and efficient batteries.Future researches could also be added on conducting studies on more materials or wider temperature ranges to refine these findings more efficiently. Can also draw conclusion on recommending designs based on significant findings, recommend specific combinations of materials and temperatures that optimize battery life. Limitations could also be discussed such as sample size, experimental setup, or external factors not controlled during testing.
Interpretaions ( From ANOVA):
Material Type: The P-value (P1=0.001976) is significantly lower than 0.05, which means the variation between different Material Type is statistically significant. This indicates that the factor varied across the Material Type significantly impacts the dependent variable.
Temeprature: The P-value (P2 = 1.9085958974332E-07) which much less than 0.05, we can conclude that the factor Temperature also significantly affects the dependent variable. The large F-value indicates a strong effect size, suggesting that changes in this Temperature are associated with substantial variations in the response(battery Life).
Interactions : The interaction between "Material Type" and "Temperature" is significant (P3=0.0186111681889417) which is P < 0.05. This implies that the effect of one factor on the dependent variable depends on the level of the other factor, indicating that these factors do not act independently.
Conclusion : The Null Hypothesis of the Objective 1 can be rejected because Temperature variations and Material Type Variations has significant effect on battery life. Also, The Null Hypothesis of the Objective 2 can be rejected because the interaction between both factors is significant.
Interpretations (From Interaction Graph):
For Interpretations, First response is taken for our Simplicity
Non- Parallelism : The graph shows there is no parallel lines which concludes there is a significant interaction between the temperature and the type of Material used and rejecting the Null Hypothesis.
Visual Observations from the graph: Changing from low to intermediate temperature, battery life with material type 3 may actually increase, whereas it decreases for types 1 and 2. From intermediate to high temperature, battery life decreases for material types 2 and 3 and is essentially unchanged for type 1. Material type 3 seems to give the best results if we want less loss of effective life as the temperature changes.
Material Type
Temperature

## Tagcuchi (hidden)
Taguchi method is a scientifically disciplined mechanism for evaluating and implementing improvements in products, processes, materials, equipment, and facilities. These improvements are aimed at improving the desired characteristics and simultaneously reducing the number of defects by studying the key variables controlling the process and optimizing the procedures or design to yield the best results.
The method is applicable over a wide range of engineering fields that include processes that manufacture raw materials, sub systems, products for professional and consumer markets. In fact, the method can be applied to any process be it engineering fabrication, computer-aided-design, banking and service sectors etc. Taguchi method is useful for 'tuning' a given process for 'best' results.
Taguchi proposed a standard 8-step procedure for applying his method for optimizing any process,
Dr. Taguchi of Nippon Telephones and Telegraph Company, Japan has developed a method based on " ORTHOGONAL ARRAY " experiments which gives much reduced " variance " for the experiment with " optimum settings " of control parameters. Thus the marriage of Design of Experiments with optimization of control parameters to obtain BEST results is achieved in the Taguchi Method. "Orthogonal Arrays" (OA) provide a set of well balanced (minimum) experiments and Dr. Taguchi's Signal-to-Noise ratios (S/N), which are log functions of desired output, serve as objective functions for optimization, help in data analysis and prediction of optimum results.
STEPS IN TAGUCHI METHODOLOGY:
Step-1: IDENTIFY THE MAIN FUNCTION, SIDE EFFECTS, AND FAILURE MODE
Step-2: IDENTIFY THE NOISE FACTORS, TESTING CONDITIONS, AND QUALITY CHARACTERISTICS
Step-3: IDENTIFY THE OBJECTIVE FUNCTION TO BE OPTIMIZED
Step-4: IDENTIFY THE CONTROL FACTORS AND THEIR LEVELS
Step-5: SELECT THE ORTHOGONAL ARRAY MATRIX EXPERIMENT
Step-6: CONDUCT THE MATRIX EXPERIMENT
Step-7: ANALYZE THE DATA, PREDICT THE OPTIMUM LEVELS AND PERFORMANCE
Step-8: PERFORM THE VERIFICATION EXPERIMENT AND PLAN THE FUTURE ACTION
INTRODUCTION TO TAGUCHI METHOD (iitb.ac.in)

## details on battery lifeMaterial
Material Properties:
Different materials used in batteries have distinct chemical and physical properties. These properties can affect how batteries react to temperature changes, potentially altering their performance, efficiency, and longevity. For instance, some materials might degrade faster at higher temperatures, affecting overall battery life. |  | Statistical Significance: All main effects ("Sample" and "Columns") and their interaction are statistically significant. This indicates that both factors and their interaction must be considered when analysing the impact on the dependent variable.
Temperature Sensitivity:
Temperature is a critical environmental factor that impacts battery operation. It influences the electrochemical processes within the battery, affecting charge rates, discharge rates, and capacity retention. High or low temperatures can accelerate degradation processes or alter the electrolyte's effectiveness, leading to varied performance across different operational conditions. |  | Impact of Factors: The significant P-values for both "Sample" and "Columns" suggest that adjustments or variations in these areas can lead to noticeable changes in outcomes, which could be crucial for optimization or improvement strategies in the related field.
Optimizing Battery Design:
By understanding how different materials react to temperature changes, manufacturers can optimize battery designs for specific applications. For example, a battery intended for use in cold climates might require materials that maintain performance at low temperatures, whereas in hot climates, materials that withstand high temperatures without degrading quickly would be preferable. |  | Interaction Importance: The significant interaction tells us that the combination of factors from "Sample" and "Columns" has a unique effect that is not simply additive. This could mean that the optimal settings for one factor might depend on the settings of the other, a critical consideration for process tuning or product design.
Practical Applications: Based on these results, recommendations can be made regarding the optimal combination of "Sample" and "Columns" factors to maximize or optimize the desired response. It also emphasizes the need for a holistic approach in settings adjustments, as modifying one factor alone without considering its interaction could lead to suboptimal results.
Further Research: Given the significant interaction, further research could explore more detailed levels of these factors or additional factors that may influence the response. More granular experimentation could uncover more nuanced relationships and potentially more effective strategies for managing the factors studied.
Hypotheses Specifics
1. Temperature Hypothesis (H1):
This hypothesis explores whether temperature variations directly impact battery life, irrespective of material type. This understanding is essential for all battery applications, as it addresses fundamental operational limits and capabilities based on environmental exposure.
2. Interaction Hypothesis (H1):
This hypothesis delves deeper into the combined effects of material type and temperature on battery life. It's based on the premise that the performance of a battery is not solely dependent on its material or the ambient temperature but rather on how these factors interact. For example, some materials might show negligible performance degradation at high temperatures, while others might be severely affected. Testing this hypothesis helps identify which material types are best suited for specific temperature ranges, facilitating more targeted and efficient battery design and application.

## interaction_graph_two factor
Temperature (°F) | Response 1 - Metarial Type1 | Response 1 - Metarial Type2 | Response 1 - Metarial Type3 | Response 2 - Metarial Type1 | Response 2 - Metarial Type2 | Response 2 - Metarial Type3 | Response 3 - Metarial Type1 | Response 3 - Metarial Type2 | Response 3 - Metarial Type3 | Response 4 - Metarial Type1 | Response 4 - Metarial Type2 | Response 4 - Metarial Type3
15 | 130 | 150 | 138 | 155 | 188 | 110 | 74 | 159 | 168 | 180 | 126 | 160
70 | 34 | 136 | 174 | 40 | 122 | 120 | 80 | 106 | 150 | 75 | 115 | 139
125 | 20 | 25 | 96 | 70 | 70 | 104 | 82 | 58 | 82 | 58 | 45 | 60
In most research and analytical scenarios, using both p-values and interaction graphs together is recommended. The p-value provides the necessary statistical validation, while the interaction graph offers a clear visualization of how different variables interact. This combination ensures robust, interpretable results.

## RSM
Hypothesis Testing in RSM
1. Model Significance
When fitting a response surface model, one of the primary hypotheses tested is whether the model itself is significant.
Null Hypothesis (H0​): The model is not significant (i.e., the response does not depend on the factors).
Alternative Hypothesis (H1​): The model is significant (i.e., the response does depend on the factors).
ANOVA (Analysis of Variance) is typically used to test the significance of the overall model. The p-value from the ANOVA table indicates whether the model is statistically significant.
2. Significance of Model Terms
For each term in the response surface model (e.g., linear, quadratic, and interaction terms), hypothesis tests are conducted to determine their significance.
Null Hypothesis (H0): The coefficient of the term is equal to zero (i.e., the term has no effect on the response).
Alternative Hypothesis (H1​): The coefficient of the term is not equal to zero (i.e., the term has an effect on the response).
The p-values associated with each coefficient in the regression output are used to test these hypotheses. Terms with p-values less than a chosen significance level (e.g., 0.05) are considered significant.
3. Lack of Fit Test
The lack of fit test is used to determine if the model adequately fits the data.
Null Hypothesis (H0): The model fits the data well.
Alternative Hypothesis (H1​): The model does not fit the data well.
This test compares the residual error to the pure error (based on replicated observations). A significant lack of fit indicates that the model does not adequately capture the relationship between the factors and the response.

## RSM_Analysis
Material Type | Temperature (°F) | Battery Life (hours) | Material Type | Temperature (°F) | (Temp)^2 | (Material)^2 | Temp*Material | Battery Life (hours) | SUMMARY OUTPUT of second order
1 | 15 | 130 | 1 | 15 | 225 | 1 | 15 | 130
1 | 15 | 155 | 1 | 15 | 225 | 1 | 15 | 155 | Regression Statistics
1 | 15 | 74 | 1 | 15 | 225 | 1 | 15 | 74 | Multiple R | 0.7898
1 | 15 | 180 | 1 | 15 | 225 | 1 | 15 | 180 | R Square | 0.62379
1 | 70 | 34 | 1 | 70 | 4900 | 1 | 70 | 34 | Adjusted R Square | 0.56109
1 | 70 | 40 | 1 | 70 | 4900 | 1 | 70 | 40 | Standard Error | 32.477
1 | 70 | 80 | 1 | 70 | 4900 | 1 | 70 | 80 | Observations | 36
1 | 70 | 75 | 1 | 70 | 4900 | 1 | 70 | 75
1 | 125 | 20 | 1 | 125 | 15625 | 1 | 125 | 20 | ANOVA
1 | 125 | 70 | 1 | 125 | 15625 | 1 | 125 | 70 |  | df | SS | MS | F | Significance F
1 | 125 | 82 | 1 | 125 | 15625 | 1 | 125 | 82 | Regression | 5 | 52466.3958 | 10493.2792 | 9.9486 | 1.0985e-05
1 | 125 | 58 | 1 | 125 | 15625 | 1 | 125 | 58 | Residual | 30 | 31642.6042 | 1054.7535
2 | 15 | 150 | 2 | 15 | 225 | 4 | 30 | 150 | Total | 35 | 84109
2 | 15 | 188 | 2 | 15 | 225 | 4 | 30 | 188
2 | 15 | 159 | 2 | 15 | 225 | 4 | 30 | 159 |  | Coefficients | Standard Error | t Stat | P-value | Lower 95% | Upper 95% | Lower 95.0% | Upper 95.0%
2 | 15 | 126 | 2 | 15 | 225 | 4 | 30 | 126 | Intercept | 74.6605 | 47.8344 | 1.5608 | 0.12906 | -23.0304 | 172.3514 | -23.0304 | 172.3514
2 | 70 | 136 | 2 | 70 | 4900 | 4 | 140 | 136 | Material Type | 67.4924 | 47.542 | 1.4196 | 0.16602 | -29.6012 | 164.5861 | -29.6012 | 164.5861
2 | 70 | 122 | 2 | 70 | 4900 | 4 | 140 | 122 | Temperature (°F) | -0.34842 | 0.61976 | -0.56218 | 0.57817 | -1.6141 | 0.9173 | -1.6141 | 0.9173
2 | 70 | 168 | 2 | 70 | 4900 | 4 | 140 | 168 | (Temp)^2 | -0.0039669 | 0.0037958 | -1.0451 | 0.30433 | -0.011719 | 0.0037851 | -0.011719 | 0.0037851
2 | 70 | 160 | 2 | 70 | 4900 | 4 | 140 | 160 | (Material)^2 | -13.125 | 11.4823 | -1.1431 | 0.26205 | -36.5751 | 10.3251 | -36.5751 | 10.3251
2 | 125 | 25 | 2 | 125 | 15625 | 4 | 250 | 25 | Temp*Material | 0.085227 | 0.14762 | 0.57733 | 0.56802 | -0.21626 | 0.38671 | -0.21626 | 0.38671
2 | 125 | 70 | 2 | 125 | 15625 | 4 | 250 | 70
2 | 125 | 58 | 2 | 125 | 15625 | 4 | 250 | 58
2 | 125 | 45 | 2 | 125 | 15625 | 4 | 250 | 45 | Hypothesis for Model Significance:
3 | 15 | 138 | 3 | 15 | 225 | 9 | 45 | 138
3 | 15 | 110 | 3 | 15 | 225 | 9 | 45 | 110 | Null Hypothesis (H0): The regression model is not significant.
3 | 15 | 168 | 3 | 15 | 225 | 9 | 45 | 168 | Alternative Hypothesis (H1): The regression model is significant.
3 | 15 | 160 | 3 | 15 | 225 | 9 | 45 | 160 | The p-value (Significance F) is less than 0.05, so we reject the null hypothesis, indicating that the model is significant.
3 | 70 | 174 | 3 | 70 | 4900 | 9 | 210 | 174
3 | 70 | 120 | 3 | 70 | 4900 | 9 | 210 | 120 | Hypothesis for Individual Coefficients:
3 | 70 | 150 | 3 | 70 | 4900 | 9 | 210 | 150
3 | 70 | 139 | 3 | 70 | 4900 | 9 | 210 | 139 | For each coefficient (e.g., material type, temperature):
3 | 125 | 96 | 3 | 125 | 15625 | 9 | 375 | 96 | Null Hypothesis (H0): The coefficient is equal to zero (no effect).
3 | 125 | 104 | 3 | 125 | 15625 | 9 | 375 | 104 | Alternative Hypothesis (H1): The coefficient is not equal to zero (effect present).
3 | 125 | 82 | 3 | 125 | 15625 | 9 | 375 | 82 | For material type (p-value = 0.1660), temperature (p-value = 0.5782), (Temp)^2 (p-value = 0.3043), (Material)^2 (p-value = 0.2621), and Temp*Material (p-value = 0.5680), we fail to reject the null hypothesis, indicating no significant effect at the 0.05 level.
3 | 125 | 60 | 3 | 125 | 15625 | 9 | 375 | 60
SUMMARY OUTPUT of First Order
Regression Statistics
[9 empty] | Multiple R | 0.76781
[9 empty] | R Square | 0.58953
[9 empty] | Adjusted R Square | 0.56465
[9 empty] | Standard Error | 32.3449
[9 empty] | Observations | 36
ANOVA
[10 empty] | df | SS | MS | F | Significance F
[9 empty] | Regression | 2 | 49584.7083 | 24792.3542 | 23.6977 | 4.1606e-07
[9 empty] | Residual | 33 | 34524.2917 | 1046.1907
[9 empty] | Total | 35 | 84109
[10 empty] | Coefficients | Standard Error | t Stat | P-value | Lower 95% | Upper 95% | Lower 95.0% | Upper 95.0%
[9 empty] | Intercept | 117.9167 | 16.5541 | 7.1231 | 3.695e-08 | 84.2372 | 151.5961 | 84.2372 | 151.5961
[9 empty] | Material Type | 20.9583 | 6.6024 | 3.1744 | 0.003245 | 7.5257 | 34.391 | 7.5257 | 34.391
[9 empty] | Temperature (°F) | -0.73333 | 0.12004 | -6.1089 | 7.0044e-07 | -0.97756 | -0.4891 | -0.97756 | -0.4891

## Sheet12
Aspects | Full Factorial Design (2 Factors, 3 Levels) | Two-Factorial Design (2 Factors, 2 Levels) | Fractional Factorial Design (2 Factors, 3 Levels) | Single Factorial Design (1 Factor, Multiple Levels)
Number of Factors | 2 | 2 | 2 | 1
Number of Levels per Factor | 3 | 2 | 3 | Multiple (e.g., 3, 4, etc.)
Total Runs | 3 × 3 = 9 | 2^2 = 4 | 3^{2-1} = 3^1 = 3 | Number of levels (e.g., 3)
Usage | Complete study of all interactions | Study of two specific factors | Reduced runs to study main effects and some interactions | Study the effect of a single factor on response
Advantages | Detailed information on main effects and interactions | Simple and easy to analyze | Reduces number of runs, useful for many factors | Simple design and analysis
Disadvantages | Resource-intensive | Limited scope to two factors | Higher-order interactions may be confounded | Does not consider interactions between factors
Design Complexity | High | Low | Low | Low

## eg (hidden)
Evaluating the performance of different modulation schemes and noise levels on the bit error rate (BER) of a communication system. The factors which are investigating are:
1. Modulation Scheme: Three types (BPSK, QPSK, 16-QAM).
2. Noise Level: Three levels of Signal-to-Noise Ratio (SNR) (10 dB, 20 dB, 30 dB).
Null Hypothesis
H₀1: There is no significant difference in BER due to different Modulation Schemes.
H₀2: There is no significant difference in BER due to different SNR Levels
H₀3: The effect of Modulation Scheme on BER is independent of SNR Level, and vice versa.
Alternative Hypotheses (H₁):
H₁1: There is a significant difference in BER due to different Modulation Schemes.
H₁2: There is a significant difference in BER due to different SNR Levels.
H₁3: The effect of Modulation Scheme on BER depends on SNR Level, and vice versa.
Modulation Scheme | SNR Level | BER
1 | 10 | 0.5
1 | 10 | 0.6
1 | 10 | 0.6
1 | 20 | 0.3
1 | 20 | 0.5
1 | 20 | 0.4
1 | 30 | 0.4
1 | 30 | 0.6
1 | 30 | 0.3
2 | 10 | 0.4
2 | 10 | 0.5
2 | 10 | 0.5
2 | 20 | 0.9
2 | 20 | 0.7
2 | 20 | 0.6
2 | 30 | 0.7
2 | 30 | 0.6
2 | 30 | 0.7 | Anova: Two-Factor Without Replication | [6 empty] | Anova: Two-Factor With Replication
3 | 10 | 0.8
3 | 10 | 0.1 | SUMMARY | Count | Sum | Average | Variance |  |  | SUMMARY | SNR Level | BER | Total
3 | 10 | 0.5 | 1 | 2 | 10.5 | 5.25 | 45.125 |  |  | 1
3 | 20 | 0.6 | 1 | 2 | 10.6 | 5.3 | 44.18 |  |  | Count | 3 | 3 | 6
3 | 20 | 0.5 | 1 | 2 | 10.6 | 5.3 | 44.18 |  |  | Sum | 30 | 1.7 | 31.7
3 | 20 | 0.5 | 1 | 2 | 20.3 | 10.15 | 194.045 |  |  | Average | 10 | 0.56667 | 5.2833
3 | 30 | 0.3 | 1 | 2 | 20.5 | 10.25 | 190.125 |  |  | Variance | 0 | 0.0033333 | 26.6977
3 | 30 | 0.5 | 1 | 2 | 20.4 | 10.2 | 192.08
3 | 30 | 0.7 | 1 | 2 | 30.4 | 15.2 | 438.08 |  |  | 1
|  |  | 1 | 2 | 30.6 | 15.3 | 432.18 |  |  | Count | 3 | 3 | 6
|  |  | 1 | 2 | 30.3 | 15.15 | 441.045 |  |  | Sum | 60 | 1.2 | 61.2
|  |  | 2 | 2 | 10.4 | 5.2 | 46.08 |  |  | Average | 20 | 0.4 | 10.2
1 | BPSK |  | 2 | 2 | 10.5 | 5.25 | 45.125 |  |  | Variance | 0 | 0.01 | 115.252
2 | QPSK |  | 2 | 2 | 10.5 | 5.25 | 45.125
3 | QAM |  | 2 | 2 | 20.9 | 10.45 | 182.405 |  |  | 1
|  |  | 2 | 2 | 20.7 | 10.35 | 186.245 |  |  | Count | 3 | 3 | 6
|  |  | 2 | 2 | 20.6 | 10.3 | 188.18 |  |  | Sum | 90 | 1.3 | 91.3
|  |  | 2 | 2 | 30.7 | 15.35 | 429.245 |  |  | Average | 30 | 0.43333 | 15.2167
|  |  | 2 | 2 | 30.6 | 15.3 | 432.18 |  |  | Variance | 0 | 0.023333 | 262.2657
|  |  | 2 | 2 | 30.7 | 15.35 | 429.245
|  |  | 3 | 2 | 10.8 | 5.4 | 42.32 |  |  | 2
|  |  | 3 | 2 | 10.1 | 5.05 | 49.005 |  |  | Count | 3 | 3 | 6
|  |  | 3 | 2 | 10.5 | 5.25 | 45.125 |  |  | Sum | 30 | 1.4 | 31.4
|  |  | 3 | 2 | 20.6 | 10.3 | 188.18 |  |  | Average | 10 | 0.46667 | 5.2333
|  |  | 3 | 2 | 20.5 | 10.25 | 190.125 |  |  | Variance | 0 | 0.0033333 | 27.2667
|  |  | 3 | 2 | 20.5 | 10.25 | 190.125
|  |  | 3 | 2 | 30.3 | 15.15 | 441.045 |  |  | 2
|  |  | 3 | 2 | 30.5 | 15.25 | 435.125 |  |  | Count | 3 | 3 | 6
|  |  | 3 | 2 | 30.7 | 15.35 | 429.245 |  |  | Sum | 60 | 2.2 | 62.2
[10 empty] | Average | 20 | 0.73333 | 10.3667
|  |  | SNR Level | 27 | 540 | 20 | 69.2308 |  |  | Variance | 0 | 0.023333 | 111.3707
|  |  | BER | 27 | 14.3 | 0.52963 | 0.029088
2
[10 empty] | Count | 3 | 3 | 6
|  |  | ANOVA | [6 empty] | Sum | 90 | 2 | 92
|  |  | Source of Variation | SS | df | MS | F | P-value | F crit | Average | 30 | 0.66667 | 15.3333
|  |  | Rows | 903.3781 | 26 | 34.7453 | 1.0067 | 0.49329 | 1.9292 | Variance | 0 | 0.0033333 | 258.1347
|  |  | Columns | 5117.7869 | 1 | 5117.7869 | 148.2791 | 3.0279e-12 | 4.2252
|  |  | Error | 897.3781 | 26 | 34.5145 |  |  |  | Total
[10 empty] | Count | 18 | 18
|  |  | Total | 6918.5431 | 53 |  |  |  |  | Sum | 360 | 9.8
[10 empty] | Average | 20 | 0.54444
[10 empty] | Variance | 70.5882 | 0.023791
ANOVA
[10 empty] | Source of Variation | SS | df | MS | F | P-value | F crit
[10 empty] | Sample | 602.1356 | 5 | 120.4271 | 21676.88 | 5.0251e-43 | 2.6207
[10 empty] | Columns | 3406.6678 | 1 | 3406.6678 | 613200.2 | 2.0817e-54 | 4.2597
[10 empty] | Interaction | 598.1356 | 5 | 119.6271 | 21532.88 | 5.4434e-43 | 2.6207
[10 empty] | Within | 0.13333 | 24 | 0.0055556
[10 empty] | Total | 4607.0722 | 35
Anova: Two-Factor Without Replication- Interpretation
The p-value (0.493287275) is greater than the significance level (typically 0.05). Therefore, there is no significant difference in BER among different rows (possibly different modulation schemes or SNR levels).
The p-value (3.02791E-12) is much smaller than the significance level (0.05), indicating a significant difference in BER among different columns (likely different SNR levels or modulation schemes).
Represents the variability in BER within each combination of rows and columns after accounting for the main effects.
Anova: Two-Factor With Replication
The rows (samples, possibly different modulation schemes or SNR levels) show a significant difference in BER, as indicated by the very small p-value (5.02506E-43). The null hypothesis that there is no difference in BER among rows is rejected.
The columns (SNR levels or modulation schemes) show a significant difference in BER, as indicated by the very small p-value (2.08172E-54). The null hypothesis that there is no difference in BER among columns is rejected.
There is a significant interaction effect between rows (samples) and columns (SNR levels or modulation schemes) on BER, as indicated by the very small p-value (5.44337E-43). The effect of one factor (e.g., modulation scheme) on BER depends significantly on the level of the other factor (e.g., SNR level).