## Specs
Wheelbase | 2.99 | m
Front Track | 1.676 | m
Rear Track | 1.66 | m
Kerb weight | 1880 | kg
Dry weight | 1790 | kg
Mass with 90kg driver | 1970 | kg
Weight Front | 47%
Weight Rear | 53%
Mass on front axle | 925.9 | kg
Mass on rear axle | 1044.1 | kg
Front tyre | 245/35 ZR 20
Rear tyre | 295/35 ZR 20
Front wheel | 8.5 J x 20"
Rear wheel | 10.5 J x 20"
Total displacement | 6262 | cm3
Maximum power | 486 | kW | @8000RPM
Maximum torque | 683 | Nm | @6000RPM
Maximum RPM | 8000 | RPM
Specific output | 77 | kW / litre
Compression ratio | 12.3 : 1
Fuel consumption | 15.4 | l / 100km
7 speed F1 dual-clutch gearbox
4RM control
ABS / EBD
ESC

## Lumped mass model
Mass on front axle | 883.6 | kg
Mass on rear axle | 996.4 | kg
*Assuming 90kg driver is positioned directly in centre of wheelbase*
Centre of gravity position
Taking moments about centre of gravity
|  |  | M3(B - x) = M2(x) + M1(A + x) | \ F = 1.495 - 0.08558
|  |  | 996.4(1.495 - x) = 90x + 883.6(1.495 + x) | \ F = 1.409m
1489.6 - 996.4x = 90x + 1321.0 + 883.6x
|  |  | 1489.6 - 1321.0 = 90x + 883.6x +996.4x | Centre of gravity from front = 1.581m
168.6 = 1970x
\
Moment of inertia (about Z-Z axis)
IZZ = mk2
IZZ = M1(A + x)2 + M2(x)2 + M3(B - x)2
IZZ = 883.6(1.495 + 0.0856)2 + 90(0.0856)2 + 996.4(1.495 - 0.0856)2
IZZ = 883.6(1.5806)2 + 90(0.0856)2 + 996.4(1.4094)2
|  |  | IZZ = 2207.49 + 0.66 + 1979.26 |  | IZZ = 4187.4kgm2
Dynamic Index
DI = 0.95
Inertial conjugate
Inertial conjugate = 1.344m
M1
M2
M3
883.6kg
90kg
996.4kg
1.495m
1.495m
F
x
A
B
𝑥 = 168.6/1970=0.08558𝑚
𝐷𝐼 = 𝐼_𝑍𝑍/(𝑀𝑎𝑠𝑠 𝑥 𝐴 𝑥 𝐵)
𝐷𝐼 = 4187.4/(1970 𝑥 1.581 𝑥 1.409)
B
A
𝐼𝑛𝑒𝑟𝑡𝑖𝑎𝑙 𝑐𝑜𝑛𝑗𝑢𝑔𝑎𝑡𝑒 = 𝐼_𝑍𝑍/(𝑀𝑎𝑠𝑠 𝑥 𝐴)
𝐼𝑛𝑒𝑟𝑡𝑖𝑎𝑙 𝑐𝑜𝑛𝑗𝑢𝑔𝑎𝑡𝑒 = 4187.4/(1970 𝑥 1.581)
1.344m
1.409m
1.581m

## Torque Path
Gear | Gear Ratio | Final drive | Overall ratio | Rear wheel road speed (RPM) | Front wheel road speed (RPM) |  | 1st gear front box / 1st gear main box |  | Clutch torque capacity | 205.0804 | Nm
1 | 3.4 | 4.38 | 14.892 | 67.1501 | 111.0134 | 1st gear main | 402.9009 | RPM | Number of friction surfaces | 6
2 | 2.18 |  | 9.5484 | 104.7296 |  | 1st gear front | 666.0802 | RPM | Coefficient of friciton | 0.1
3 | 1.63 |  | 7.1394 | 140.0678 | 187.604 | Difference | 263.1793 | RPM | Inner radius | 0.006 | m
4 | 1.29 |  | 5.6502 | 176.9849 |  | Torque | 1230.4825 | Nm | Outer radius | 0.01 | m
5 | 1.03 |  | 4.5114 | 221.6607 | N/A | Power | 33912.1852 | W | Axial force | 41853.1459 | N
6 | 0.84 |  | 3.6792 | 271.7982 |  | Power across clutch pack | 33.9122 | kW
7 | 0.63 |  | 2.7594 | 362.3976
|  |  |  | @1000RPM engine | @1000RPM engine | Slip across clutch pack | 65.3211 | %
Maximum torque (Nm) |  | @RPM
683 |  | 6000
1st gear front box / 2nd gear main box
[6 empty] | 2nd gear main | 628.3775 | RPM
Maximum of 20% total torque available to front wheels | [5 empty] | 1st gear front | 666.0802 | RPM
[6 empty] | Difference | 37.7027 | RPM
136.6 | Nm |  |  |  |  | Torque | 1230.4825 | Nm
[6 empty] | Power | 4858.2063 | W
Front 1st ratio is 6% taller than 2nd ratio in main gearbox | [5 empty] | Power across clutch pack | 4.8582 | kW
[6 empty] | Slip across clutch pack | 6 | %
Front 2st ratio is 6% taller than 4th ratio in main gearbox
2nd gear front box / 3rd gear main box
Front gearbox 1st ratio | [5 empty] | 3rd gear main | 840.4068 | RPM
9.0079 | [5 empty] | 2nd gear front | 1125.6239 | RPM
[6 empty] | Difference | 285.2171 | RPM
Front gearbox 2nd ratio | [5 empty] | Torque | 728.1295 | Nm
5.3304 | [5 empty] | Power | 21747.6761 | W
[6 empty] | Power across clutch pack | 21.7477 | kW
[6 empty] | Slip across clutch pack | 33.938 | %
2nd gear front box / 4th gear main box
[6 empty] | 4th gear main | 1061.9093 | RPM
[6 empty] | 2nd gear front | 1125.6239 | RPM
[6 empty] | Difference | 63.7146 | RPM
[6 empty] | Torque | 728.1295 | Nm
[6 empty] | Power | 4858.2063 | W
[6 empty] | Power across clutch pack | 4.8582 | kW
[6 empty] | Slip across clutch pack | 6 | %

## Acceleration improvements
Mass of car with driver | 1970 | kg | Asphalt (μ=1) | Gravel (μ=0.6) | Hard packed snow (μ=0.15)
Weight front | 47% |  | Available grip front (N) | Available grip front (N) | Available grip front (N)
Weight rear | 53% |  | 9083.079 | 5449.8474 | 1362.4618
|  |  | Available grip rear (N) | Available grip rear (N) | Available grip rear (N)
Vertical load on front axle | 9083.079 | N | 10242.621 | 6145.5726 | 1536.3932
Vertical load on rear axle | 10242.621 | N
|  |  | RWD max acceleration (m/s2) | RWD max acceleration (m/s2) | RWD max acceleration (m/s2)
*Assuming all available grip is used* |  |  | 5.1993 | 3.1196 | 0.7799
4RM has an 88.7% improvement in acceleration |  |  | 4RM max acceleration (m/s2) | 4RM max acceleration (m/s2) | 4RM max acceleration (m/s2)
|  |  | 9.81 | 5.886 | 1.4715

## Yaw rate gain
Cornering G | 0.9 |  | *Assumed* | Front | [7 empty] | Rear
Lateral acceleration | 8.829 | m/s2 | [7 empty] | Lateral load (N) | [7 empty] | Lateral load (N)
Track width front | 1.676 | m | [7 empty] | 8174.7711 | [7 empty] | 9218.3589
Track width rear | 1.66 | m
Mass of car with driver | 1970 | kg | [7 empty] | Weight transfer (N) | [7 empty] | Weight transfer (N)
Weight front | 47% | [8 empty] | 2926.529 | [7 empty] | 3331.937
Weight rear | 53% | [8 empty] | 1463.2645 | (per wheel) | [6 empty] | 1665.9685 | (per wheel)
Centre of gravity height | 0.6 | m | *Assumed*
Corner radius | 25 | m | *Assumed* | [6 empty] | 1 | [7 empty] | 1
Velocity | 14.8568 | m/s | [7 empty] | 1.9507 | [7 empty] | 1.9643
Moment of inertia (ZZ) | 4187.4 | kgm2
|  |  |  | Left wheel vertical load |  |  | Right wheel vertical load |  |  |  |  | Left wheel vertical load |  |  | Right wheel vertical load
Steady state yaw rate | 10.5729 | sec/lap |  |  | 6004.804 | N |  | 3078.275 | N |  |  |  | 6787.279 | N |  | 3455.342 | N
| 34.0493 | deg/sec
[5 empty] | 66.1098 | % |  | 33.8902 | % |  |  |  | 66.2651 | % |  | 33.7349 | %
Lateral slip across one axle must be the same
For steady state, slip angle L = slip angle R |  |  |  | Left wheel lateral grip |  |  | Right wheel lateral grip |  |  |  |  | Left wheel lateral grip |  |  | Right wheel lateral grip
Therefore, lateral grip is shared across the axle in proportion to the vertical loading |  |  |  |  | 5404.3236 | N |  | 2770.4475 | N |  |  |  | 6108.5511 | N |  | 3109.8078 | N
Rolling resistance | 289.8855 | N
Aerodynamic resistance | 258.5131 | N
Drive force required | 548.3986 | N
Power | 8147.4577 | W
| 10.9215 | hp
|  |  |  | Left wheel longitudinal force |  |  | Right wheel longitudinal force |  |  |  |  | Left wheel longitudinal force |  |  | Right wheel longitudinal force
[5 empty] | 2617.4334 | N |  | 1341.789 | N |  |  |  | 2958.5063 | N |  | 1506.1487 | N
|  |  |  | Difference in lateral grip | [7 empty] | Difference in lateral grip
[5 empty] | 1275.6444 | N | [6 empty] | 1452.3576 | N
|  |  |  | Moment |  |  | Yaw rate gain |  |  |  |  | Moment |  |  | Yaw rate gain
[5 empty] | 1068.99 | Nm |  | 0.25529 | rads/sec |  |  |  | 1205.4568 | Nm |  | 0.28788 | rads/sec
[8 empty] | 14.6269 | deg/sec | [6 empty] | 16.4941 | deg/sec
8174.8N (total)
1.676m
0.6m
9218.4N (total)
1.660m
0.6m
6004.8N
5404.3N
2770.4N
3078.3N
6787.3N
6108.6N
3109.8N
3455.3N