## IsoDodecane
O2 | 21 |  |  | Atmospheric Composition
N2 | 79 |  |  | Ratio | 3.7619
HC Fuel Balance | C12 H26 + x(O2 + 3.76N2) --> n1CO2 + n2H2O + n3N2
Carbon (y) | 12 |  |  | C (n1) | 12
Hydrogen (2y+2) | 26 |  |  | H (n2) | 13
|  |  |  | O (x) | 18.5
Molecular Weight |  |  |  | N (n3) | 69.5952
Air | 137.384
Carbon | 12.011 |  |  | m(air) | 2541.604
Hydrogen | 1.0078 |  |  | m(fuel) | 170.3348
Oxygen | 15.999
Nitrogen | 14.007 |  |  | Stoich AFR | 14.9212
|  | 1kmol of Dodecane | 170.3348 | kg
|  | 12 kmols of CO2 | 528.108 | kg
Therefore, burning 1kg of Dodecane will make |  |  | 3.1004 | kg of CO2

## M50
O2 | 21 |  |  |  |  | Atmospheric Composition
N2 | 79 |  |  |  |  | Ratio | 3.7619
HC Fuel Balance | 0.5(C8 H18) + 0.5(C H4 O) + x(O2 + 3.76N2) --> n1CO2 + n2H2O + n3N2
Carbon | 4 |  | Carbon | 0.5 |  | C (n1) | 4.5
Hydrogen | 9 |  | Hydrogen | 2 |  | H (n2) | 5.5
|  |  | Oxygen | 0.5 |  | O (x) | 7
Molecular Weight | [5 empty] | N (n3) | 26.3333
Air | 137.384
Carbon | 12.011 |  |  |  |  | m(air) | 961.688
Hydrogen | 1.0078 |  |  |  |  | m(fuel) | 81.1343
Oxygen | 15.999
Nitrogen | 14.007 |  |  |  |  | Stoich AFR | 11.853
IsoOctane Mass per 1kmol |  | 57.1142 |  |  | Mass Percentage of IsoOctane |  | 78.09%
Methanol Mass per 1kmol |  | 16.0206 |  |  | Mass Percentage of Methanol |  | 21.91%
|  | 1kmol of M50 | 81.1343 | kg
|  | 9 kmols of CO2 | 198.0405 | kg
Therefore, burning 1kg of IsoOctane will make |  |  |  | 2.4409 | kg of CO2
The low AFR means that this number is misleading. Finding the difference in fuel ratio between methanol and IsoOctane will correct this:
The IsoOctane AFR is |  | 1.2684 | times larger than that of Ethanol
The effective CO2 comparison with IsoOctane is |  |  |  | 3.0959 | kg of CO2 per kg of Ethanol burnt.

## E10
O2 | 21 |  |  |  |  | Atmospheric Composition
N2 | 79 |  |  |  |  | Ratio | 3.7619
HC Fuel Balance | 0.76(C8 H18) + 0.24(C2 H6 O) + x(O2 + 3.76N2) --> n1CO2 + n2H2O + n3N2
Carbon | 6.08 |  | Carbon | 0.48 |  | C (n1) | 6.56
Hydrogen | 13.68 |  | Hydrogen | 1.44 |  | H (n2) | 7.56
|  |  | Oxygen | 0.24 |  | O (x) | 10.22
Molecular Weight | [5 empty] | N (n3) | 38.4467
Air | 137.384
Carbon | 12.011 |  |  |  |  | m(air) | 1404.0645
Hydrogen | 1.0078 |  |  |  |  | m(fuel) | 110.0291
Oxygen | 15.999
Nitrogen | 14.007 |  |  |  |  | Stoich AFR | 12.7608
IsoOctane Mass per 1kmol |  | 86.8136 |  |  | Mass Percentage of IsoOctane |  | 88.7%
Ethanol Mass per 1kmol |  | 11.0563 |  |  | Mass Percentage of Ethanol |  | 11.3%
IsoOctane Volume | 0.12582 |  |  |  | Volume Percentage of IsoOctane |  | 89.98%
Ethanol Volume | 0.014013 |  |  |  | Volume Percentage of Ethanol |  | 10.02%
|  | 1kmol of E10 | 110.0291 | kg
|  | 6.56 kmols of CO2 | 288.699 | kg
Therefore, burning 1kg of IsoOctane will make |  |  |  | 2.6238 | kg of CO2
The low AFR means that this number is misleading. Finding the difference in fuel ratio between methanol and IsoOctane will correct this:
The IsoOctane AFR is |  | 1.1781 | times larger than that of Ethanol
The effective CO2 comparison with IsoOctane is |  |  |  | 3.0912 | kg of CO2 per kg of Ethanol burnt.

## IsoOctane
O2 | 21 |  |  | Atmospheric Composition
N2 | 79 |  |  | Ratio | 3.7619
HC Fuel Balance | C8 H18 + x(O2 + 3.76N2) --> n1CO2 + n2H2O + n3N2
Carbon | 8 |  |  | C (n1) | 8
Hydrogen | 18 |  |  | H (n2) | 9
|  |  |  | O (x) | 12.5
Molecular Weight |  |  |  | N (n3) | 47.0238
Air | 137.384
Carbon | 12.011 |  |  | m(air) | 1717.3
Hydrogen | 1.0078 |  |  | m(fuel) | 114.2284
Oxygen | 15.999
Nitrogen | 14.007 |  |  | Stoich AFR | 15.0339
|  | 1kmol of Gasoline | 114.2284 | kg
|  | 8 kmols of CO2 | 352.072 | kg
Therefore, burning 1kg of IsoOctane will make |  |  | 3.0822 | kg of CO2

## E85
O2 | 21 |  |  |  |  | Atmospheric Composition
N2 | 79 |  |  |  |  | Ratio | 3.7619
HC Fuel Balance | 0.059(C8 H18) + 0.941(C2 H6 O) + x(O2 + 3.76N2) --> n1CO2 + n2H2O + n3N2
Carbon | 0.472 |  | Carbon | 1.882 |  | C (n1) | 2.354
Hydrogen | 1.062 |  | Hydrogen | 5.646 |  | H (n2) | 3.354
|  |  | Oxygen | 0.941 |  | O (x) | 3.5605
Molecular Weight | [5 empty] | N (n3) | 13.3943
Air | 137.384
Carbon | 12.011 |  |  |  |  | m(air) | 489.1557
Hydrogen | 1.0078 |  |  |  |  | m(fuel) | 51.0332
Oxygen | 15.999
Nitrogen | 14.007 |  |  |  |  | Stoich AFR | 9.585
IsoOctane Mass per 1kmol |  | 6.7395 |  |  | Mass Percentage of IsoOctane |  | 13.45%
Ethanol Mass per 1kmol |  | 43.3498 |  |  | Mass Percentage of Ethanol |  | 86.55%
IsoOctane Volume | 0.0097674 |  |  |  | Volume Percentage of IsoOctane |  | 15.09%
Ethanol Volume | 0.054943 |  |  |  | Volume Percentage of Ethanol |  | 84.91%
|  | 1kmol of E85 | 51.0332 | kg
|  | 2.35 kmols of CO2 | 103.5972 | kg
Therefore, burning 1kg of IsoOctane will make |  |  |  | 2.03 | kg of CO2
The low AFR means that this number is misleading. Finding the difference in fuel ratio between methanol and IsoOctane will correct this:
The IsoOctane AFR is |  | 1.5685 | times larger than that of Ethanol
The effective CO2 comparison with IsoOctane is |  |  |  | 3.184 | kg of CO2 per kg of Ethanol burnt.

## Ethanol
O2 | 21 |  |  | Atmospheric Composition
N2 | 79 |  |  | Ratio | 3.7619
HC Fuel Balance | C2 H6 O + x(O2 + 3.76N2) --> n1CO2 + n2H2O + n3N2
Carbon | 2 |  |  | C (n1) | 2
Hydrogen | 6 |  |  | H (n2) | 3
Oxygen | 1 |  |  | O (x) | 3
|  |  |  | N (n3) | 11.2857
Molecular Weight
Air | 137.384 |  |  | m(air) | 412.152
Carbon | 12.011 |  |  | m(fuel) | 46.0678
Hydrogen | 1.0078
Oxygen | 15.999 |  |  | Stoich AFR | 8.9466
Nitrogen | 14.007
|  | 1kmol of Ethanol | 46.0678 | kg
|  | 2 kmols of CO2 | 88.018 | kg
Therefore, burning 1kg of ethanol will make |  |  |  | 1.9106 | kg of CO2
The low AFR means that this number is misleading. Finding the difference in fuel ratio between ethanol and IsoOctane will correct this:
The IsoOctane AFR is |  | 1.6804 | times larger than that of Ethanol.
The effective CO2 comparison with IsoOctane is |  |  |  | 3.2106 | kg of CO2 per kg of Ethanol burnt

## Methanol
O2 | 21 |  |  | Atmospheric Composition
N2 | 79 |  |  | Ratio | 3.7619
HC Fuel Balance | C H4 O + x(O2 + 3.76N2) --> n1CO2 + n2H2O + n3N2
Carbon | 1 |  |  | C (n1) | 1
Hydrogen | 4 |  |  | H (n2) | 2
Oxygen | 1 |  |  | O (x) | 1.5
|  |  |  | N (n3) | 5.6429
Molecular Weight
Air | 137.384 |  |  | m(air) | 206.076
Carbon | 12.011 |  |  | m(fuel) | 32.0412
Hydrogen | 1.0078
Oxygen | 15.999 |  |  | Stoich AFR | 6.4316
Nitrogen | 14.007
|  | 1kmol of Methanol | 32.0412 | kg
|  | 1 kmol of CO2 | 44.009 | kg
Therefore, burning 1kg of Methanol will make |  |  | 1.3735 | kg of CO2
The low AFR means that this number is misleading. Finding the difference in fuel ratio between methanol and IsoOctane will correct this:
The IsoOctane AFR is |  | 2.3375 | times larger than that of Methanol
The effective CO2 comparison with IsoOctane is |  |  |  | 3.2106 | kg of CO2 per kg of Methanol burnt

## Alternative Fuel Values
Fuel | AFRs | LHV (J/kg) | Fuel Density (kg/m^3)
IsoOctane | 15.0339 | 44651000 | 690
E85 | 9.585 | 29480200 | 774.15
Ethanol | 8.9466 | 26803000 | 789
Methanol | 6.4316 | 19915000 | 792
WAVE Values
Fuel | AFRs | LHV (J/kg) | Fuel Density (kg/m^3)
IsoOctane | 15.03 | 44430000 | 702.67
E85 | 9.79 | 29282500 | 773.53
Ethanol | 8.95 | 26830000 | 789.37
Methanol | 6.43 | 2011000 | 791.29