## H&S Overview
Health and Safety Overview Logbook Entry
Student to complete all white boxes
All boxes coloured orange to be completed by the marker
Student Name | lars milner |  |  | Applicable Health & Safety Legislation | Health and Safety Protocol to be followed before any session
Staff |  |  |  | health and safety at work act 1974. provision and use of work equipment regulations 1998 | wear correct ppe. Previously attend workshop induction session. Make sure work area is clean.
Health & Safety Considerations for Machine Workshop
no loose clothing as it could be caught in rotating parts. Sharp swarf will be ejected from the machine. Be aware of emergency stop procedure
Health & Safety Considerations for Engine Strip Workshop
likely to come into contact with fluids that could be harmful e.g engine oil , no eating allowed. Steel toes should be worn and engine properly supported in a cradle.
Equipment Used |  |  |  |  | Observations & Feedback
Marks
Applicable Health & Safety Legislation and Protocols |  |  |  | Out of 4 marks
H&S Considerations for Machine Workshop |  |  |  | Out of 2 marks
H&S Considerations for Engine Workshop |  |  |  | Out of 2 marks
Observations |  |  |  | Our of 2 marks
| Total | 0 | Out of 10 marks

## Machine Shop
Machine Shop Logbook Entry
Student to complete all white boxes
All boxes coloured orange to be completed by the marker
Student Name |  |  | lars milner |  |  |  | PPE Required
Session Dates | [6 empty] | safety glasses, steel toes, long sleeves
Session Location
Staff
Mill Activity
Dimension 1 |  |  |  | Dimension 2 |  |  |  |  | Dimension 3
Technical Drawing Dimension | Tolerance (+/-) | Final Dimension Achieved |  | Technical Drawing Dimension |  | Tolerance (+/-) | Final Dimension Achieved |  | Technical Drawing Dimension | Tolerance (+/-) | Final Dimension Achieved
115 | 0.2 | 114.94 |  | 50 |  | 0.2 | 49.95 |  | 90 | 0.2 | 89.98
Validated measurement |  |  |  | Validated measurement |  |  |  |  | Validated measurement
Signed off by |  |  |  | Signed off by |  |  |  |  | Signed off by
Marks |  |  |  | Marks |  |  |  |  | Marks
Within tolerance (1 marks) |  |  |  | Within tolerance (1 marks) |  |  |  |  | Within tolerance (1 marks)
Accuracy of measurement (2 mark) |  |  |  | Accuracy of measurement (2 mark) |  |  |  |  | Accuracy of measurement (2 mark)
Lathe Activity
Dimension 1 |  |  |  | Dimension 2 |  |  |  |  | Dimension 3
Technical Drawing Dimension | Tolerance (+/-) | Final Dimension Achieved |  | Technical Drawing Dimension |  | Tolerance (+/-) | Final Dimension Achieved |  | Technical Drawing Dimension | Tolerance (+/-) | Final Dimension Achieved
30 | 0.2 | 29.99 |  | 105 |  | 0.2 | 104.91 |  | 36 | 0.2 | 36
Validated measurement |  |  |  | Validated measurement |  |  |  |  | Validated measurement
Signed off by |  |  |  | Signed off by |  |  |  |  | Signed off by
Marks |  |  |  | Marks |  |  |  |  | Marks
Within tolerance (1 marks) |  |  |  | Within tolerance (1 marks) |  |  |  |  | Within tolerance (1 marks)
Accuracy of measurement (2 mark) |  |  |  | Accuracy of measurement (2 mark) |  |  |  |  | Accuracy of measurement (2 mark)
During the sessions you will have also used a range of hand tools, can you provide some good tips and hints on how to achieve the best with these? |  |  |  |  | learn the proper technique to hold and use the tool. Make sure the piece you are working on is held securely in a vice. Check tools for defects or damage before using them | [5 empty] | Marks
Out of 4
When using the Mill and Lathe, how can you ensure the quality of the piece that you are producing? |  |  |  |  | accurately measure the piece before final cut. Operate the lathe or mill slowly and smoothly to ensure good surface finish
Out of 4
[8 empty] | Total for Machine Shop |  |  | 0 | Out of 5

## Engine Strip
Engine Strip Logbook Entry | [8 empty] | Please note the Engine Used
Honda CBR600F 4 1999-2006
Student to complete all white boxes
All boxes coloured orange to be completed by the marker | [8 empty] | Marks
Engine part to be measured | Measurements (mm)
Piston Crown | 64.57 | [8 empty] | out of 1
Piston Skirt | 65.04 | [8 empty] | out of 1
4 Big End Shell Diameters | 31.66 | [8 empty] | out of 1
4 Big End Jounral Diameters | 31.16 | [8 empty] | out of 1
Cylinder 1 stroke (using cyl.2 on TDC) | 45.3 | [8 empty] | out of 1
All cylinder bore values | 65.05 |  | 65.73 |  | 65 |  | 65.05 |  |  | out of 1 | 260.83
Clutch Pack Thickeness/Tolerance | [9 empty] | out of 1
Inlet Valve Head Diameter | 25.6 | [8 empty] | out of 1
Inlet Valve Stem Diameter | 3.97
Exhaust Valve Head Diameter | 23.1 | [8 empty] | out of 1
Exhaust Valve Stem Diameter | 3.96
Valve spring free length | In | 37.66 | Tol | -1.14 | Ex | 37.66 | Tol | -0.44 |  | out of 1
Inlet Valve Clearance. Shim Measured. | 2.11 |  |  |  | 2.42 |  |  |  |  | out of 1
Inlet Valve Tolerance. Shim Needed. | [9 empty] | out of 1
Using the equation provided in class, write a formula in the box below that references the relevant boxes above to calculate the Engine CC
2420.4893 | [8 empty] | Equation | out of 2
[9 empty] | Engine cc | out of 1
What components during the rebuld process have to be torqued, what is the torque setting and where would you find it?
cylinder head. Bid end of connecting rod. In the manual | [8 empty] | Components identified | out of 2
[9 empty] | Torque settings | out of 1
[9 empty] | Torque location | out of 1
Describe areas in the engine where it might be possible to see evidence of wear? What can that wear tell us about the engine?
crankshaft and camshaft shells and journals. Could show lack of lubrication. Thrust faces and ring lands of the piston. Wear here could indicate incorrect piston-bore clearance or engine being used hard without being warmed up. | [9 empty] | out of 6

## Suspension
Suspension Logbook Entry
Student to complete all white boxes
All boxes coloured orange to be completed by the marker | [9 empty] | Marks
Week 1
During the first week, you will measure the front forks. Record these measurements here | Damper settings |  | Comp | 14 | Reb | 8 | Oil W | 5 |  |  | Out of 1
| Spring Settings |  | Preload | 19mm | Weight | 64 | Air Gap | 185mm |  |  | Out of 1
Week 2
During the second week, you will be Looking at rear suspension units record measuremebts here. | Measurements |  | Spring Length Fitted / Free mm |  | Shock Length mm |  | Spring Rate N/mm |  | Preload mm |  | Out of 4
| Values |  | 151.4 | 153 | 330 |  | 97.5 |  | 14.1
| Load Required to Start Movement Kg |  |  |  | 1374.75N | [5 empty] | Out of 1
Week 3
During this week, you will be collecting data from the damper dyno, using the graphs created please fill in the information on damper coefficient | High speed rebound |  | Rebound Knee Point |  | Origin | Bump Knee Point |  | High Speed Bump
| x vlaue | y value | x vlaue | y value | 0,0 | x vlaue | y value | x vlaue | y value
Out of 4
| Gradiant 1 |  | Gradiant 2 |  | Gradiant 3 |  | Gradiant 4
Out of 4
Gradient 1 is between High speed rebound and rebound knee point - this if your high speed rebound damping coefficient in Ns/m
Gradient 2 is between rebound knee point and origin - this if your low speed rebound damping coefficient in Ns/m
Gradient 3 is between the origin and bump knee point - this if your low speed bump damping coefficient in Ns/m
Gradient 4 is between the bump knee point and the high speed bump - this if your high speed bump damping coefficient in Ns/m
[9 empty] | Total |  | Out of 15

## Ad Manufacturing
Advanced Manufacturing Logbook Entry
Student to complete all white boxes |  | Marks
All boxes coloured orange to be completed by the marker
What is meant by Adavanced Manufacturing | manufacturing processes using new technologies to produce parts more efficiently. Often rely on automation, robotics or AI |  |  | Out of 2
What equipment does UWTSD have for Advanced Manufacturing? | CNC machine, 3d printer |  |  | Out of 4
What is used to programme the CNC machines to produce components? | G code |  |  | Out of 1
What type of material do the 3d printers use? |  |  |  | Out of 1
If you wanted to 3D print a component for a project, what would be the steps that you would need to take? | CAD model |  |  | Out of 2
|  | Total | 0 | out of 10

## Composites
Composites Logbook Entry
Student to complete all white boxes |  | Marks
All boxes coloured orange to be completed by the marker
What materials are needed ? |  |  |  | out of 1
How are component made? What are the steps required? | design and choose material, CAD model, produce a mould for the part |  |  | out of 4
Are there any health & safety risks with using composites | some moulds are produced by machining and some composites can be harmful to health |  |  | out of 1
Any observations or good practice hints to note |  |  |  | out of 2
|  | Total | 0 | out of 8

## CPD
Continuous Professional Development
Student to complete all white boxes
All boxes coloured orange to be completed by the marker
Briefly describe what is meant by Continuous Professional Development (CPD) and why it is important to engineers? |  | Marks
continous process of learning to advance proffesionals knowledge and skills to support career advancement |  |  | Out of 3
Identify a CPD event or activity that you could attend/complete that would help to support your learning or desired career path. Please provide details of the date & location or URL.
I have work over the summer with josh davis motorsports british supersports team as a mechanic. For dates and location: https://www.britishsuperbike.com/news/2024/sept/27/2025-bennetts-british-superbike-championship-provisional-calendar-announced |  |  | Out of 1
What did you learn from the CPD event or activity? How do you feel this has helped your professional development?
I have been to one test so far and it has helped me to improve in working under pressure. Ive also learned about some high tech processes and physical effects that the engine builders take advantage of. |  |  | Out of 2
| Total | 0 | out of 6

## Marks
Session Tab | Mark | Out of
Health and Safety Overview | 0 | 10
Machine Shop Sessions | 0 | 26
Engine Strip Sessions | #REF! | 25
Suspension | 0 | 15
Advanced Manufacturing | 0 | 10
Composites | 0 | 8
Guest Lecture | 0 | 6
Logbook Total | #REF! | 100
MATLAB Mark
Assignment Total | #REF! | %