## GrE HnD BsC
Engine Dynamometer Results | [5 empty] | Baro | Baro | Humidity | Ambient temp | Ambient temp | Dyno arm length | Cylinder Dispacement | Engine Displacement | Calorific value of fuel | Fuel density
[6 empty] | mBar | Bar | % | Deg C | Kelvin | MM | M³ | M³ | KJ/Kg | Kg/L
[6 empty] | 1018.9 | 1.0189 | 46 | 27 | 300 | 815.775 | 0.0003975 | 0.00159 | 43391000 | 0.75
Load | Dyno Speed | Fuel Flow Rate | Fuel Flow Rate | Lambda | Torque | power | Power | Corrected power | Corrected power | BMEP/ cylinder | BMEP | BMEP | BSFC | BSFC | overall Thermal Efficiency
Newtons | rpm | l/min | Kg/Hour | Lambda | N/M | watts | Kw | Watts | Kw | P.a | P.a | KP.a | Kg/Kw.h | J/Kg | %
102.275 | 1000 | 0.0704 | 3.168 | 1.2658 | 83.4334 | 8737.124 | 8.7371 | 8791.8519 | 8.7919 | 2637622.3315 | 659405.5829 | 659.4056 | 0.36259 | 1305326.5623 | 23.02%
102.756 | 1050 | 0.0724 | 3.258 | 1.2678 | 83.8258 | 9217.1255 | 9.2171 | 9274.8601 | 9.2749 | 2650027.0868 | 662506.7717 | 662.5068 | 0.35347 | 1272500.8517 | 23.62%
103.689 | 1100 | 0.0737 | 3.3165 | 1.2734 | 84.5869 | 9743.7107 | 9.7437 | 9804.7438 | 9.8047 | 2674088.7014 | 668522.1754 | 668.5222 | 0.34037 | 1225344.2616 | 24.53%
104.209 | 1150 | 0.0728 | 3.276 | 1.2848 | 85.0111 | 10237.6924 | 10.2377 | 10301.8197 | 10.3018 | 2687499.2476 | 671874.8119 | 671.8748 | 0.31999 | 1151978.3449 | 26.09%
105.811 | 1200 | 0.0744 | 3.348 | 1.2918 | 86.318 | 10847.0358 | 10.847 | 10914.9799 | 10.915 | 2728814.0457 | 682203.5114 | 682.2035 | 0.30866 | 1111160.7067 | 27.05%
107.51 | 1250 | 0.07895 | 3.5528 | 1.2973 | 87.704 | 11480.4229 | 11.4804 | 11552.3344 | 11.5523 | 2772630.4264 | 693157.6066 | 693.1576 | 0.30946 | 1114061.7516 | 26.98%
109.488 | 1300 | 0.079 | 3.555 | 1.299 | 89.3176 | 12159.3087 | 12.1593 | 12235.4727 | 12.2355 | 2823642.081 | 705910.5203 | 705.9105 | 0.29237 | 1052526.9408 | 28.56%
111.797 | 1350 | 0.0796 | 3.582 | 1.2947 | 91.2012 | 12893.2656 | 12.8933 | 12974.0269 | 12.974 | 2883190.064 | 720797.516 | 720.7975 | 0.27782 | 1000150.0343 | 30.05%
114.268 | 1400 | 0.0835 | 3.7575 | 1.2855 | 93.217 | 13666.3227 | 13.6663 | 13751.9264 | 13.7519 | 2946915.948 | 736728.987 | 736.729 | 0.27495 | 989805.3989 | 30.36%
115.783 | 1450 | 0.0847 | 3.8115 | 1.2782 | 94.4529 | 14342.0691 | 14.3421 | 14431.9055 | 14.4319 | 2985987.0586 | 746496.7646 | 746.4968 | 0.26576 | 956723.8809 | 31.41%
116.985 | 1500 | 0.08865 | 3.9893 | 1.2795 | 95.4334 | 14990.6494 | 14.9906 | 15084.5485 | 15.0845 | 3016986.0519 | 754246.513 | 754.2465 | 0.26612 | 958017.1995 | 31.37%
117.788 | 1550 | 0.0932 | 4.194 | 1.2777 | 96.0885 | 15596.6654 | 15.5967 | 15694.3605 | 15.6944 | 3037695.03 | 759423.7575 | 759.4238 | 0.2689 | 968053.0802 | 31.05%
118.471 | 1600 | 0.0959 | 4.3155 | 1.2824 | 96.6457 | 16193.1391 | 16.1931 | 16294.5704 | 16.2946 | 3055309.2666 | 763827.3166 | 763.8273 | 0.2665 | 959406.3197 | 31.33%
118.772 | 1650 | 0.09875 | 4.4438 | 1.2903 | 96.8912 | 16741.6024 | 16.7416 | 16846.4692 | 16.8465 | 3063071.9097 | 765767.9774 | 765.768 | 0.26543 | 955553.6926 | 31.45%
118.656 | 1700 | 0.10005 | 4.5023 | 1.2994 | 96.7966 | 17232.0773 | 17.2321 | 17340.0163 | 17.34 | 3060080.3263 | 765020.0816 | 765.0201 | 0.26127 | 940577.255 | 31.95%
118.861 | 1750 | 0.10305 | 4.6373 | 1.3105 | 96.9638 | 17769.5503 | 17.7696 | 17880.856 | 17.8809 | 3065367.1762 | 766341.7941 | 766.3418 | 0.26097 | 939477.9086 | 31.99%
119.584 | 1800 | 0.1093 | 4.9185 | 1.3149 | 97.5536 | 18388.4275 | 18.3884 | 18503.6097 | 18.5036 | 3084012.9934 | 771003.2483 | 771.0032 | 0.26748 | 962920.8385 | 31.21%
119.934 | 1850 | 0.11415 | 5.1368 | 1.3185 | 97.8392 | 18954.5316 | 18.9545 | 19073.2598 | 19.0733 | 3093039.3225 | 773259.8306 | 773.2598 | 0.271 | 975613.6628 | 30.81%
120.176 | 1900 | 0.11745 | 5.2852 | 1.3189 | 98.0366 | 19506.0959 | 19.5061 | 19628.279 | 19.6283 | 3099280.3844 | 774820.0961 | 774.8201 | 0.27095 | 975433.53 | 30.81%
120.948 | 1950 | 0.12055 | 5.4248 | 1.3148 | 98.6664 | 20148.0172 | 20.148 | 20274.2212 | 20.2742 | 3119189.8876 | 779797.4719 | 779.7975 | 0.26924 | 969281.4844 | 31.01%
122.157 | 2000 | 0.12555 | 5.6498 | 1.3165 | 99.6526 | 20871.1973 | 20.8712 | 21001.9312 | 21.0019 | 3150369.4075 | 787592.3519 | 787.5924 | 0.2707 | 974505.6636 | 30.84%
122.845 | 2050 | 0.12785 | 5.7532 | 1.321 | 100.2139 | 21513.4646 | 21.5135 | 21648.2215 | 21.6482 | 3168112.5917 | 792028.1479 | 792.0281 | 0.26743 | 962731.9642 | 31.22%
123.796 | 2100 | 0.1309 | 5.8905 | 1.3229 | 100.9897 | 22208.791 | 22.2088 | 22347.9033 | 22.3479 | 3192638.4176 | 798159.6044 | 798.1596 | 0.26523 | 954838.1093 | 31.48%
124.794 | 2150 | 0.13435 | 6.0457 | 1.3216 | 101.8038 | 22920.8741 | 22.9209 | 23064.4468 | 23.0644 | 3218376.3505 | 804594.0876 | 804.5941 | 0.26377 | 949558.0287 | 31.65%
125.137 | 2200 | 0.1377 | 6.1965 | 1.3165 | 102.0836 | 23518.3814 | 23.5184 | 23665.6969 | 23.6657 | 3227222.153 | 806805.5383 | 806.8055 | 0.26347 | 948509.1505 | 31.69%
126.028 | 2250 | 0.14105 | 6.3473 | 1.3047 | 102.8105 | 24224.1514 | 24.2242 | 24375.8877 | 24.3759 | 3250200.6082 | 812550.152 | 812.5502 | 0.26202 | 943277.6247 | 31.86%
126.66 | 2300 | 0.14495 | 6.5227 | 1.2965 | 103.3261 | 24886.6437 | 24.8866 | 25042.5297 | 25.0425 | 3266499.5797 | 816624.8949 | 816.6249 | 0.2621 | 943554.3141 | 31.85%
126.822 | 2350 | 0.14985 | 6.7432 | 1.2823 | 103.4582 | 25460.18 | 25.4602 | 25619.6585 | 25.6197 | 3270677.4806 | 817669.3702 | 817.6694 | 0.26485 | 953477.1548 | 31.52%
126.69 | 2400 | 0.1537 | 6.9165 | 1.273 | 103.3505 | 25974.8225 | 25.9748 | 26137.5246 | 26.1375 | 3267273.2651 | 816818.3163 | 816.8183 | 0.26628 | 958597.505 | 31.35%
126.552 | 2450 | 0.15565 | 7.0043 | 1.2698 | 103.238 | 26487.0815 | 26.4871 | 26652.9924 | 26.653 | 3263714.3124 | 815928.5781 | 815.9286 | 0.26444 | 951984.8395 | 31.57%
126.438 | 2500 | 0.1596 | 7.182 | 1.2745 | 103.145 | 27003.2872 | 27.0033 | 27172.4316 | 27.1724 | 3260774.3081 | 815193.577 | 815.1936 | 0.26597 | 957483.4268 | 31.39%
126.239 | 2550 | 0.1626 | 7.317 | 1.2788 | 102.9826 | 27500.0027 | 27.5 | 27672.2583 | 27.6723 | 3255642.1952 | 813910.5488 | 813.9105 | 0.26607 | 957861.7253 | 31.38%
126.161 | 2600 | 0.16805 | 7.5622 | 1.2763 | 102.919 | 28021.8937 | 28.0219 | 28197.4184 | 28.1974 | 3253630.6133 | 813407.6533 | 813.4077 | 0.26987 | 971529.6309 | 30.94%
125.847 | 2650 | 0.17145 | 7.7152 | 1.2803 | 102.6628 | 28489.6918 | 28.4897 | 28668.1467 | 28.6681 | 3245532.7065 | 811383.1766 | 811.3832 | 0.27081 | 974910.5117 | 30.83%
124.911 | 2700 | 0.17465 | 7.8593 | 1.2837 | 101.8993 | 28811.3401 | 28.8113 | 28991.8098 | 28.9918 | 3221393.7234 | 805348.4308 | 805.3484 | 0.27278 | 982019.5759 | 30.61%
123.927 | 2750 | 0.1784 | 8.028 | 1.2812 | 101.0965 | 29113.7159 | 29.1137 | 29296.0796 | 29.2961 | 3196016.8436 | 799004.2109 | 799.0042 | 0.27575 | 992686.7482 | 30.28%
123.689 | 2800 | 0.18005 | 8.1022 | 1.2745 | 100.9024 | 29586.1272 | 29.5861 | 29771.45 | 29.7714 | 3189878.9398 | 797469.7349 | 797.4697 | 0.27385 | 985870.8386 | 30.49%
123.389 | 2850 | 0.1831 | 8.2395 | 1.2604 | 100.6577 | 30041.4101 | 30.0414 | 30229.5848 | 30.2296 | 3182142.0862 | 795535.5216 | 795.5355 | 0.27427 | 987377.0861 | 30.44%
122.519 | 2900 | 0.1879 | 8.4555 | 1.2531 | 99.9479 | 30352.9182 | 30.3529 | 30543.0441 | 30.543 | 3159705.2108 | 789926.3027 | 789.9263 | 0.27857 | 1002862.3877 | 29.97%
121.837 | 2950 | 0.19255 | 8.6647 | 1.2394 | 99.3916 | 30704.3723 | 30.7044 | 30896.6996 | 30.8967 | 3142116.7637 | 785529.1909 | 785.5292 | 0.2822 | 1015917.2038 | 29.58%
121.709 | 3000 | 0.199 | 8.955 | 1.2273 | 99.2872 | 31191.9811 | 31.192 | 31387.3627 | 31.3874 | 3138815.7062 | 784703.9265 | 784.7039 | 0.28709 | 1033534.8664 | 29.08%
121.123 | 3050 | 0.20605 | 9.2722 | 1.2193 | 98.8091 | 31559.1624 | 31.5592 | 31756.844 | 31.7568 | 3123703.0522 | 780925.7631 | 780.9258 | 0.29381 | 1057699.1739 | 28.42%
121.124 | 3100 | 0.21005 | 9.4522 | 1.2069 | 98.8099 | 32076.7905 | 32.0768 | 32277.7145 | 32.2777 | 3123728.8417 | 780932.2104 | 780.9322 | 0.29468 | 1060832.4406 | 28.33%
120.851 | 3150 | 0.21605 | 9.7223 | 1.1927 | 98.5872 | 32520.6945 | 32.5207 | 32724.399 | 32.7244 | 3116688.305 | 779172.0762 | 779.1721 | 0.29896 | 1076240.8523 | 27.93%
120.596 | 3200 | 0.21795 | 9.8078 | 1.1848 | 98.3792 | 32967.187 | 32.9672 | 33173.6882 | 33.1737 | 3110111.9794 | 777527.9949 | 777.528 | 0.2975 | 1071001.2965 | 28.06%
120.84 | 3250 | 0.22305 | 10.0373 | 1.1738 | 98.5783 | 33550.0435 | 33.55 | 33760.1957 | 33.7602 | 3116404.6203 | 779101.1551 | 779.1012 | 0.29917 | 1077020.9586 | 27.91%
121.633 | 3300 | 0.2255 | 10.1475 | 1.1612 | 99.2252 | 34289.7539 | 34.2898 | 34504.5395 | 34.5045 | 3136855.7033 | 784213.9258 | 784.2139 | 0.29593 | 1065361.9766 | 28.21%
122.181 | 3350 | 0.2285 | 10.2825 | 1.151 | 99.6722 | 34966.1239 | 34.9661 | 35185.1462 | 35.1851 | 3150988.3558 | 787747.089 | 787.7471 | 0.29407 | 1058653.2295 | 28.39%
122.933 | 3400 | 0.2342 | 10.539 | 1.1412 | 100.2857 | 35706.428 | 35.7064 | 35930.0875 | 35.9301 | 3170382.0688 | 792595.5172 | 792.5955 | 0.29516 | 1062564.9798 | 28.29%
123.475 | 3450 | 0.23605 | 10.6223 | 1.1267 | 100.7278 | 36391.2639 | 36.3913 | 36619.2131 | 36.6192 | 3184359.9842 | 796089.9961 | 796.09 | 0.29189 | 1050804.3924 | 28.6%
123.428 | 3500 | 0.24195 | 10.8878 | 1.1198 | 100.6895 | 36904.6207 | 36.9046 | 37135.7854 | 37.1358 | 3183147.8772 | 795786.9693 | 795.787 | 0.29502 | 1062086.5153 | 28.3%
124.205 | 3550 | 0.24545 | 11.0453 | 1.1062 | 101.3233 | 37667.4692 | 37.6675 | 37903.4123 | 37.9034 | 3203186.3279 | 800796.582 | 800.7966 | 0.29323 | 1055629.7202 | 28.47%
124.066 | 3600 | 0.25505 | 11.4772 | 1.097 | 101.2099 | 38155.2489 | 38.1552 | 38394.2473 | 38.3942 | 3199601.5858 | 799900.3964 | 799.9004 | 0.3008 | 1082894.2591 | 27.75%
123.967 | 3650 | 0.25755 | 11.5898 | 1.094 | 101.1292 | 38654.3136 | 38.6543 | 38896.4381 | 38.8964 | 3197048.4241 | 799262.106 | 799.2621 | 0.29983 | 1079390.5288 | 27.84%
123.815 | 3700 | 0.26445 | 11.9002 | 1.0966 | 101.0052 | 39135.7802 | 39.1358 | 39380.9205 | 39.3809 | 3193128.4183 | 798282.1046 | 798.2821 | 0.30408 | 1094673.4627 | 27.46%
123.767 | 3750 | 0.2651 | 11.9295 | 1.0981 | 100.966 | 39649.2651 | 39.6493 | 39897.6218 | 39.8976 | 3191890.5217 | 797972.6304 | 797.9726 | 0.30088 | 1083152.4852 | 27.75%
123.509 | 3800 | 0.2693 | 12.1185 | 1.0991 | 100.7556 | 40094.1686 | 40.0942 | 40345.3121 | 40.3453 | 3185236.8276 | 796309.2069 | 796.3092 | 0.30225 | 1088103.3716 | 27.62%
122.672 | 3850 | 0.27375 | 12.3188 | 1.1053 | 100.0728 | 40346.4367 | 40.3464 | 40599.1604 | 40.5992 | 3163651.0062 | 790912.7515 | 790.9128 | 0.30532 | 1099167.6982 | 27.34%
122.157 | 3900 | 0.2759 | 12.4155 | 1.117 | 99.6526 | 40698.8348 | 40.6988 | 40953.7658 | 40.9538 | 3150369.4075 | 787592.3519 | 787.5924 | 0.30506 | 1098208.3452 | 27.37%
121.184 | 3950 | 0.28285 | 12.7282 | 1.1226 | 98.8589 | 40892.2859 | 40.8923 | 41148.4287 | 41.1484 | 3125276.2124 | 781319.0531 | 781.3191 | 0.31126 | 1120546.3071 | 26.82%
120.004 | 4000 | 0.28455 | 12.8048 | 1.1246 | 97.8963 | 41006.6908 | 41.0067 | 41263.5502 | 41.2636 | 3094844.5884 | 773711.1471 | 773.7111 | 0.31226 | 1124136.0643 | 26.74%
118.734 | 4050 | 0.2871 | 12.9195 | 1.1222 | 96.8602 | 41079.8768 | 41.0799 | 41337.1946 | 41.3372 | 3062091.9082 | 765522.9771 | 765.523 | 0.3145 | 1132189.3752 | 26.55%
117.442 | 4100 | 0.28895 | 13.0027 | 1.1239 | 95.8062 | 41134.5078 | 41.1345 | 41392.1679 | 41.3922 | 3028771.8588 | 757192.9647 | 757.193 | 0.3161 | 1137971.5595 | 26.41%
116.5 | 4150 | 0.29305 | 13.1872 | 1.1223 | 95.0378 | 41302.1854 | 41.3022 | 41560.8958 | 41.5609 | 3004478.1386 | 751119.5347 | 751.1195 | 0.31929 | 1149433.1239 | 26.15%
115.931 | 4200 | 0.2949 | 13.2705 | 1.1218 | 94.5736 | 41595.6468 | 41.5956 | 41856.1954 | 41.8562 | 2989803.9063 | 747450.9766 | 747.451 | 0.31904 | 1148528.8395 | 26.17%
115.034 | 4250 | 0.29715 | 13.3718 | 1.1246 | 93.8419 | 41765.1611 | 41.7652 | 42026.7715 | 42.0268 | 2966670.7141 | 741667.6785 | 741.6677 | 0.32017 | 1152594.619 | 26.08%
114.391 | 4300 | 0.3022 | 13.599 | 1.1228 | 93.3173 | 42020.3168 | 42.0203 | 42283.5254 | 42.2835 | 2950088.058 | 737522.0145 | 737.522 | 0.32363 | 1165064.9913 | 25.8%
114.016 | 4350 | 0.30605 | 13.7722 | 1.1194 | 93.0114 | 42369.5711 | 42.3696 | 42634.9674 | 42.635 | 2940416.991 | 735104.2477 | 735.1042 | 0.32505 | 1170181.7776 | 25.68%
113.871 | 4400 | 0.3092 | 13.914 | 1.1199 | 92.8931 | 42802.0747 | 42.8021 | 43070.1802 | 43.0702 | 2936677.5118 | 734169.3779 | 734.1694 | 0.32508 | 1170279.7192 | 25.68%
113.985 | 4450 | 0.3099 | 13.9455 | 1.1187 | 92.9861 | 43331.7994 | 43.3318 | 43603.223 | 43.6032 | 2939617.5161 | 734904.379 | 734.9044 | 0.32183 | 1158590.2418 | 25.94%
113.306 | 4500 | 0.31445 | 14.1502 | 1.1156 | 92.4322 | 43557.6491 | 43.5576 | 43830.4873 | 43.8305 | 2922106.4375 | 730526.6094 | 730.5266 | 0.32486 | 1169505.2665 | 25.7%
113.074 | 4550 | 0.3171 | 14.2695 | 1.1095 | 92.2429 | 43951.4454 | 43.9514 | 44226.7503 | 44.2268 | 2916123.2708 | 729030.8177 | 729.0308 | 0.32467 | 1168794.3254 | 25.71%
112.195 | 4600 | 0.3194 | 14.373 | 1.1057 | 91.5259 | 44089.0097 | 44.089 | 44365.1763 | 44.3652 | 2893454.2898 | 723363.5724 | 723.3636 | 0.326 | 1173598.5976 | 25.61%
111.061 | 4650 | 0.32055 | 14.4247 | 1.0978 | 90.6008 | 44117.769 | 44.1178 | 44394.1157 | 44.3941 | 2864208.9833 | 716052.2458 | 716.0522 | 0.32696 | 1177056.3467 | 25.53%
109.973 | 4700 | 0.3207 | 14.4315 | 1.0956 | 89.7132 | 44155.3102 | 44.1553 | 44431.8921 | 44.4319 | 2836149.9943 | 709037.4986 | 709.0375 | 0.32683 | 1176605.9334 | 25.54%
108.654 | 4750 | 0.32485 | 14.6182 | 1.0883 | 88.6372 | 44089.8213 | 44.0898 | 44365.993 | 44.366 | 2802133.6281 | 700533.407 | 700.5334 | 0.33156 | 1193602.0252 | 25.18%
107.076 | 4800 | 0.32455 | 14.6048 | 1.084 | 87.3499 | 43906.8607 | 43.9069 | 44181.8863 | 44.1819 | 2761437.7783 | 690359.4446 | 690.3594 | 0.33263 | 1197468.8965 | 25.1%
105.24 | 4850 | 0.3257 | 14.6565 | 1.0822 | 85.8522 | 43603.5238 | 43.6035 | 43876.6494 | 43.8766 | 2714088.2344 | 678522.0586 | 678.5221 | 0.33613 | 1210071.9257 | 24.84%
103.632 | 4900 | 0.3277 | 14.7465 | 1.0846 | 84.5404 | 43379.9423 | 43.3799 | 43651.6674 | 43.6517 | 2672618.6992 | 668154.6748 | 668.1547 | 0.33994 | 1223777.5624 | 24.56%
102.335 | 4950 | 0.32845 | 14.7803 | 1.0882 | 83.4823 | 43274.1357 | 43.2741 | 43545.198 | 43.5452 | 2639169.7023 | 659792.4256 | 659.7924 | 0.34155 | 1229577.4167 | 24.44%
101.106 | 5000 | 0.3287 | 14.7915 | 1.0869 | 82.4797 | 43186.2946 | 43.1863 | 43456.8067 | 43.4568 | 2607474.3921 | 651868.598 | 651.8686 | 0.3425 | 1233016.1795 | 24.38%
99.3149 | 5050 | 0.32985 | 14.8432 | 1.0891 | 81.0186 | 42845.4588 | 42.8455 | 43113.836 | 43.1138 | 2561282.7973 | 640320.6993 | 640.3207 | 0.34644 | 1247173.0145 | 24.1%
97.5815 | 5100 | 0.3297 | 14.8365 | 1.0918 | 79.6045 | 42514.4608 | 42.5145 | 42780.7647 | 42.7808 | 2516579.2574 | 629144.8143 | 629.1448 | 0.34898 | 1256311.3576 | 23.92%
95.8486 | 5150 | 0.33095 | 14.8927 | 1.0941 | 78.1909 | 42168.8748 | 42.1689 | 42433.0139 | 42.433 | 2471888.6121 | 617972.153 | 617.9722 | 0.35317 | 1271409.3099 | 23.64%
94.8033 | 5200 | 0.3338 | 15.021 | 1.0935 | 77.3382 | 42113.9336 | 42.1139 | 42377.7287 | 42.3777 | 2444930.8353 | 611232.7088 | 611.2327 | 0.35668 | 1284031.0873 | 23.41%
93.0976 | 5250 | 0.3313 | 14.9085 | 1.088 | 75.9467 | 41753.8761 | 41.7539 | 42015.4158 | 42.0154 | 2400941.6649 | 600235.4162 | 600.2354 | 0.35706 | 1285404.0142 | 23.38%
91.7886 | 5300 | 0.3324 | 14.958 | 1.0834 | 74.8788 | 41558.8599 | 41.5589 | 41819.1781 | 41.8192 | 2367183.1938 | 591795.7984 | 591.7958 | 0.35992 | 1295723.7054 | 23.2%
90.5938 | 5350 | 0.3308 | 14.886 | 1.0801 | 73.9042 | 41404.8551 | 41.4049 | 41664.2085 | 41.6642 | 2336369.8849 | 584092.4712 | 584.0925 | 0.35952 | 1294282.9997 | 23.22%
89.6374 | 5400 | 0.3388 | 15.246 | 1.079 | 73.1239 | 41350.6195 | 41.3506 | 41609.6333 | 41.6096 | 2311704.7957 | 577926.1989 | 577.9262 | 0.3687 | 1327322.3139 | 22.64%
88.9256 | 5450 | 0.3438 | 15.471 | 1.0792 | 72.5433 | 41402.0949 | 41.4021 | 41661.4311 | 41.6614 | 2293347.8211 | 573336.9553 | 573.337 | 0.37368 | 1345236.2775 | 22.34%
88.6474 | 5500 | 0.3488 | 15.696 | 1.0837 | 72.3163 | 41651.2176 | 41.6512 | 41912.1142 | 41.9121 | 2286173.1789 | 571543.2947 | 571.5433 | 0.37684 | 1356637.4107 | 22.15%