## Part 1
Masses | [7 empty] | Crank Angle |  | Piston Position | Piston Velocity |  | Piston Acceleration |  | Volume | Cam Angle | Crank Angle | Valve Lift |  | Valve Velocity |  | Valve Acceleration |  | Valve Jerk |  | Crank Angle | Valve Lift |  | Valve Velocity | Valve Acceleration | Spring Force | Negative Valve Acceleration | Local Float
Intake |  |  |  | Exhaust |  |  |  | degrees | radians | mm | mm/deg | m/s | mm/deg/deg | m/s/s | cc |  |  | Intake | Exhaust | Intake | Exhaust | Intake | Exhaust | Intake | Exhaust | degrees | mm | m | m/rad | m/rad/rad | N | "-m/rad/rad" | rad/s | rpm
| Mass (kg) | Quantity | Total (kg) | Mass (kg) | Quantity | Total (kg) |  | -180 | -3.1416 | 83.1 | 0 | 0 | 0 | 0 | 550.7173 | degrees |  | mm |  | mm/deg |  | mm/deg/deg |  | mm/deg/deg/deg |  | 0 | 0 | 0 | 0 | 0 | 1453.5 | 0 |  |  | 11.08 | 18.1
Camshaft | 2.13 | 1 | 2.13 | 2.1 | 1 | 2.1 |  | -179 | -3.1241 | 83.0955 | -0.0045305 | -0.10873 | -0.0067958 | -3914.4028 | 550.6901 | 0 | 0 | 0 | 0 | 0 | 0 | 0 | 0 | 0 | 0 | 1 | 0 | 0 | 0.00028648 | 0.008207 | 1453.5 | 0 |  |  | 11.08 | 18.1
Valve | 0.055 | 2 | 0.11 | 0.051 | 2 | 0.102 |  | -178 | -3.1067 | 83.0819 | -0.013592 | -0.3262 | -0.0090614 | -5219.3408 | 550.6083 | 1 | 2 | 0 | 0 | 0.005 | 0 | 0.0025 | 0 | -0.00125 | 0 | 2 | 0.01 | 1e-05 | 0.00028648 | -0.008207 | 1455.115 | 0.008207 | 869.8792 | 8306.7346 | 11.08 | 18.1
Shim | 0.002 | 2 | 0.004 | 0.002 | 2 | 0.004 |  | -177 | -3.0892 | 83.0592 | -0.022653 | -0.54368 | -0.0090619 | -5219.6383 | 550.4721 | 2 | 4 | 0.01 | 0 | 0.005 | 0 | -0.0025 | 0 | -0.0025 | 0 | 3 | 0.01 | 1e-05 | 0 | -0.008207 | 1455.115 | 0.008207 | 869.8792 | 8306.7346 | 11.08 | 18.1
Bucket | 0.041 | 2 | 0.082 | 0.041 | 2 | 0.082 |  | -176 | -3.0718 | 83.0275 | -0.031715 | -0.76117 | -0.0090626 | -5220.0808 | 550.2814 | 3 | 6 | 0.01 | 0 | 0 | 0 | -0.0025 | 0 | 0.0025 | 0 | 4 | 0.01 | 1e-05 | 0 | 0.008207 | 1455.115 | 0 |  |  | 11.08 | 18.1
Collet | 0.0005 | 4 | 0.002 | 0.0005 | 4 | 0.002 |  | -175 | -3.0543 | 82.9867 | -0.040779 | -0.97868 | -0.0090637 | -5220.6637 | 550.0362 | 4 | 8 | 0.01 | 0 | 0 | 0 | 0.0025 | 0 | 0.0025 | 0 | 5 | 0.01 | 1e-05 | 0.00028648 | 0.008207 | 1455.115 | 0 |  |  | 11.08 | 18.1
Outer Spring | 0.049 | 1 | 0.049 | 0.049 | 1 | 0.049 |  | -174 | -3.0369 | 82.9369 | -0.049843 | -1.1962 | -0.0090649 | -5221.3808 | 549.7365 | 5 | 10 | 0.01 | 0 | 0.005 | 0 | 0.0025 | 0 | -0.0025 | 0 | 6 | 0.02 | 2e-05 | 0.00028648 | -0.008207 | 1456.73 | 0.008207 | 870.3592 | 8311.3178 | 11.08 | 18.1
Inner Spring | 0.017 | 1 | 0.017 | 0.017 | 1 | 0.017 |  | -173 | -3.0194 | 82.878 | -0.058908 | -1.4138 | -0.0090664 | -5222.2246 | 549.3823 | 6 | 12 | 0.02 | 0 | 0.005 | 0 | -0.0025 | 0 | -0.00125 | 0 | 7 | 0.02 | 2e-05 | 0 | -1.553e-18 | 1456.73 | 1.553e-18 |  |  | 11.08 | 18.1
Retainer | 0.0156 | 1 | 0.0156 | 0.0156 | 1 | 0.0156 |  | -172 | -3.002 | 82.81 | -0.067975 | -1.6314 | -0.009068 | -5223.1859 | 548.9735 | 7 | 14 | 0.02 | 0 | 0 | 0 | -4.3368e-19 | 0 | 0.0025 | 0 | 8 | 0.02 | 2e-05 | 0.00028648 | 0.008207 | 1456.73 | 0 |  |  | 11.08 | 18.1
|  | Total Moving Mass - Intake (kg) | 2.4096 |  | Total Moving Mass - Exhaust (kg) | 2.3716 |  | -171 | -2.9845 | 82.733 | -0.077044 | -1.8491 | -0.0090699 | -5224.254 | 548.5102 | 8 | 16 | 0.02 | 0 | 0.005 | 0 | 0.0025 | 0 | -0.00125 | 0 | 9 | 0.03 | 3e-05 | 0.00028648 | -0.008207 | 1458.345 | 0.008207 | 870.8389 | 8315.8986 | 11.08 | 18.1
|  | Effective moving mass (kg) | 0.2356 |  | Effective moving mass (kg) | 0.2276 |  | -170 | -2.9671 | 82.6468 | -0.086115 | -2.0668 | -0.0090719 | -5225.4167 | 547.9924 | 9 | 18 | 0.03 | 0 | 0.005 | 0 | -0.0025 | 0 | -0.00125 | 0 | 10 | 0.03 | 3e-05 | 0 | 1.553e-18 | 1458.345 | 0 |  |  | 11.08 | 18.1
[8 empty] | -169 | -2.9496 | 82.5517 | -0.095188 | -2.2845 | -0.0090741 | -5226.6602 | 547.42 | 10 | 20 | 0.03 | 0 | 0 | 0 | 8.6736e-19 | 0 | 0.0025 | 0 | 11 | 0.03 | 3e-05 | 0.00028648 | 0.008207 | 1458.345 | 0 |  |  | 11.08 | 18.1
[8 empty] | -168 | -2.9322 | 82.4474 | -0.10426 | -2.5023 | -0.0090763 | -5227.9693 | 546.7931 | 11 | 22 | 0.03 | 0 | 0.005 | 0 | 0.0025 | 0 | -0.00125 | 0 | 12 | 0.04 | 4e-05 | 0.00028648 | -0.008207 | 1459.96 | 0.008207 | 871.3183 | 8320.4768 | 11.08 | 18.1
[6 empty] | Piston Speed (m/s) |  | -167 | -2.9147 | 82.3341 | -0.11334 | -2.7202 | -0.0090787 | -5229.3271 | 546.1115 | 12 | 24 | 0.04 | 0 | 0.005 | 0 | -0.0025 | 0 | -0.0025 | 0 | 13 | 0.04 | 4e-05 | 0 | -0.008207 | 1459.96 | 0.008207 | 871.3183 | 8320.4768 | 11.08 | 18.1
[6 empty] | mean | max | -166 | -2.8972 | 82.2116 | -0.12242 | -2.9381 | -0.0090811 | -5230.7152 | 545.3754 | 13 | 26 | 0.04 | 0 | 0 | 0 | -0.0025 | 0 | 0.0025 | 0 | 14 | 0.04 | 4e-05 | 0 | 0.008207 | 1459.96 | 0 |  |  | 11.08 | 18.1
|  | Spring Data |  |  |  | 11.08 | 18.0965 | -165 | -2.8798 | 82.0801 | -0.1315 | -3.1561 | -0.0090835 | -5232.1139 | 544.5846 | 14 | 28 | 0.04 | 0 | 0 | 0 | 0.0025 | 0 | 0.0025 | 0 | 15 | 0.04 | 4e-05 | 0.00028648 | 0.008207 | 1459.96 | 0 |  |  | 11.08 | 18.1
|  | Initial Compression (m) | Spring Stiffness k (N/m) |  |  |  |  | -164 | -2.8623 | 81.9395 | -0.14059 | -3.3741 | -0.0090859 | -5233.5015 | 543.7392 | 15 | 30 | 0.04 | 0 | 0.005 | 0 | 0.0025 | 0 | -0.00125 | 0 | 16 | 0.05 | 5e-05 | 0.00028648 | -6.212e-18 | 1461.575 | 6.212e-18 |  |  | 11.08 | 18.1
| Inner | 0.009 | 111500 |  |  |  |  | -163 | -2.8449 | 81.7899 | -0.14967 | -3.5922 | -0.0090883 | -5234.8552 | 542.8392 | 16 | 32 | 0.05 | 0 | 0.005 | 0 | -1.7347e-18 | 0 | -0.00125 | 0 | 17 | 0.05 | 5e-05 | 0.00028648 | 7.765e-18 | 1461.575 | 0 |  |  | 11.08 | 18.1
| Outer | 0.009 | 50000 |  |  |  |  | -162 | -2.8274 | 81.6311 | -0.15876 | -3.8103 | -0.0090905 | -5236.1504 | 541.8845 | 17 | 34 | 0.05 | 0 | 0.005 | 0 | -1.7347e-18 | 0 | -0.00125 | 0 | 18 | 0.06 | 6e-05 | 0.00028648 | -0.008207 | 1463.19 | 0.008207 | 872.2764 | 8329.6257 | 11.08 | 18.1
|  |  | Total | 161500 |  |  |  | -161 | -2.81 | 81.4632 | -0.16786 | -4.0285 | -0.0090926 | -5237.3611 | 540.8752 | 18 | 36 | 0.06 | 0 | 0.005 | 0 | -0.0025 | 0 | 2.6021e-18 | 0 | 19 | 0.06 | 6e-05 | 0 | 1.7083e-17 | 1463.19 | 0 |  |  | 11.08 | 18.1
|  |  | Preload (N) | 1453.5 |  |  |  | -160 | -2.7925 | 81.2863 | -0.17695 | -4.2468 | -0.0090945 | -5238.4596 | 539.8111 | 19 | 38 | 0.06 | 0 | 0 | 0 | 3.4694e-18 | 0 | 0.0025 | 0 | 20 | 0.06 | 6e-05 | 0.00028648 | 0.008207 | 1463.19 | 0 |  |  | 11.08 | 18.1
[8 empty] | -159 | -2.7751 | 81.1003 | -0.18605 | -4.4651 | -0.0090962 | -5239.4168 | 538.6924 | 20 | 40 | 0.06 | 0 | 0.005 | 0 | 0.0025 | 0 | -0.00125 | 0 | 21 | 0.07 | 7e-05 | 0.00028648 | -0.008207 | 1464.805 | 0.008207 | 872.755 | 8334.1963 | 11.08 | 18.1
[8 empty] | -158 | -2.7576 | 80.9051 | -0.19514 | -4.6834 | -0.0090976 | -5240.202 | 537.519 | 21 | 42 | 0.07 | 0 | 0.005 | 0 | -0.0025 | 0 | -0.00125 | 0 | 22 | 0.07 | 7e-05 | 0 | -2.4848e-17 | 1464.805 | 2.4848e-17 |  |  | 11.08 | 18.1
|  | Compression Ratio | 10.8 |  |  |  |  | -157 | -2.7402 | 80.7009 | -0.20424 | -4.9018 | -0.0090986 | -5240.7831 | 536.2908 | 22 | 44 | 0.07 | 0 | 0 | 0 | -3.4694e-18 | 0 | 0.0025 | 0 | 23 | 0.07 | 7e-05 | 0.00028648 | 0.008207 | 1464.805 | 0 |  |  | 11.08 | 18.1
|  | Bore | 87.5 | mm |  |  |  | -156 | -2.7227 | 80.4875 | -0.21334 | -5.1201 | -0.0090992 | -5241.1263 | 535.008 | 23 | 46 | 0.07 | 0 | 0.005 | 0 | 0.0025 | 0 | -0.00125 | 0 | 24 | 0.08 | 8e-05 | 0.00028648 | -0.008207 | 1466.42 | 0.008207 | 873.2334 | 8338.7645 | 11.08 | 18.1
|  | Stroke | 83.1 | mm |  |  |  | -155 | -2.7053 | 80.2651 | -0.22244 | -5.3385 | -0.0090993 | -5241.1963 | 533.6704 | 24 | 48 | 0.08 | 0 | 0.005 | 0 | -0.0025 | 0 | -0.00125 | 0 | 25 | 0.08 | 8e-05 | 0 | -1.0871e-17 | 1466.42 | 1.0871e-17 |  |  | 11.08 | 18.1
|  | Clearance Volume | 51.02 | cc |  |  |  | -154 | -2.6878 | 80.0336 | -0.23154 | -5.5569 | -0.0090989 | -5240.9565 | 532.2781 | 25 | 50 | 0.08 | 0 | 0 | 0 | 0 | 0 | 0.0025 | 0 | 26 | 0.08 | 8e-05 | 0.00028648 | 0.008207 | 1466.42 | 0 |  |  | 11.08 | 18.1
|  | Cylinders | 4 |  |  |  |  | -153 | -2.6704 | 79.7929 | -0.24064 | -5.7753 | -0.0090979 | -5240.3685 | 530.8311 | 26 | 52 | 0.08 | 0 | 0.005 | 0 | 0.0025 | 0 | 1.7347e-18 | 0 | 27 | 0.09 | 9e-05 | 0.00028648 | 9.318e-18 | 1468.035 | 0 |  |  | 11.08 | 18.1
|  | ConRod Length | 146.25 | mm |  |  |  | -152 | -2.6529 | 79.5432 | -0.24973 | -5.9936 | -0.0090962 | -5239.3928 | 529.3294 | 27 | 54 | 0.09 | 0 | 0.005 | 0 | 3.4694e-18 | 0 | -0.00125 | 0 | 28 | 0.09 | 9e-05 | 0.00028648 | 3.4166e-17 | 1468.035 | 0 |  |  | 11.08 | 18.1
|  | Capacity | 1999 | cc |  |  |  | -151 | -2.6354 | 79.2844 | -0.25883 | -6.2119 | -0.0090937 | -5237.9881 | 527.773 | 28 | 56 | 0.09 | 0 | 0.005 | 0 | 3.4694e-18 | 0 | -3.4694e-18 | 0 | 29 | 0.1 | 0.0001 | 0.00028648 | 1.3977e-17 | 1469.65 | 0 |  |  | 11.08 | 18.1
|  | Engine Speed | 4000 | rpm |  |  |  | -150 | -2.618 | 79.0164 | -0.26792 | -6.4301 | -0.0090905 | -5236.1117 | 526.162 | 29 | 58 | 0.1 | 0 | 0.005 | 0 | -3.4694e-18 | 0 | -3.4694e-18 | 0 | 30 | 0.1 | 0.0001 | 0.00028648 | -3.7272e-17 | 1469.65 | 3.7272e-17 |  |  | 11.08 | 18.1
|  | Valve Float RPM | 2105 | rpm |  |  |  | -149 | -2.6005 | 78.7394 | -0.27701 | -6.6482 | -0.0090863 | -5233.7197 | 524.4963 | 30 | 60 | 0.1 | 0 | 0.005 | 0 | -3.4694e-18 | 0 | -0.00125 | 0 | 31 | 0.11 | 0.00011 | 0.00028648 | -0.008207 | 1471.265 | 0.008207 | 874.6669 | 8352.454 | 11.08 | 18.1
[8 empty] | -148 | -2.5831 | 78.4533 | -0.28609 | -6.8662 | -0.0090812 | -5230.7666 | 522.7759 | 31 | 62 | 0.11 | 0 | 0.005 | 0 | -0.0025 | 0 | 1.7347e-18 | 0 | 32 | 0.11 | 0.00011 | 0 | -1.0871e-17 | 1471.265 | 1.0871e-17 |  |  | 11.08 | 18.1
[8 empty] | -147 | -2.5656 | 78.1582 | -0.29517 | -7.0841 | -0.009075 | -5227.2055 | 521.001 | 32 | 64 | 0.11 | 0 | 0 | 0 | 0 | 0 | 0.0025 | 0 | 33 | 0.11 | 0.00011 | 0.00028648 | 0.008207 | 1471.265 | 0 |  |  | 11.08 | 18.1
[8 empty] | -146 | -2.5482 | 77.8539 | -0.30424 | -7.3018 | -0.0090677 | -5222.9883 | 519.1715 | 33 | 66 | 0.11 | 0 | 0.005 | 0 | 0.0025 | 0 | -0.00125 | 0 | 34 | 0.12 | 0.00012 | 0.00028648 | -0.008207 | 1472.88 | 0.008207 | 875.1443 | 8357.0122 | 11.08 | 18.1
[8 empty] | -145 | -2.5307 | 77.5406 | -0.31331 | -7.5194 | -0.0090591 | -5218.0655 | 517.2875 | 34 | 68 | 0.12 | 0 | 0.005 | 0 | -0.0025 | 0 | -0.00125 | 0 | 35 | 0.12 | 0.00012 | 0 | 7.765e-18 | 1472.88 | 0 |  |  | 11.08 | 18.1
[8 empty] | -144 | -2.5133 | 77.2182 | -0.32236 | -7.7367 | -0.0090493 | -5212.3864 | 515.3491 | 35 | 70 | 0.12 | 0 | 0 | 0 | 3.4694e-18 | 0 | 0.0025 | 0 | 36 | 0.12 | 0.00012 | 0.00028648 | 0.008207 | 1472.88 | 0 |  |  | 11.08 | 18.1
[8 empty] | -143 | -2.4958 | 76.8868 | -0.33141 | -7.9537 | -0.009038 | -5205.8989 | 513.3563 | 36 | 72 | 0.12 | 0 | 0.005 | 0 | 0.0025 | 0 | -0.00125 | 0 | 37 | 0.13 | 0.00013 | 0.00028648 | -0.008207 | 1474.495 | 0.008207 | 875.6213 | 8361.5679 | 11.08 | 18.1
[8 empty] | -142 | -2.4784 | 76.5464 | -0.34044 | -8.1705 | -0.0090253 | -5198.5497 | 511.3092 | 37 | 74 | 0.13 | 0 | 0.005 | 0 | -0.0025 | 0 | -0.00125 | 0 | 38 | 0.13 | 0.00013 | 0 | 3.106e-18 | 1474.495 | 0 |  |  | 11.08 | 18.1
[8 empty] | -141 | -2.4609 | 76.1969 | -0.34946 | -8.387 | -0.0090109 | -5190.2847 | 509.2078 | 38 | 76 | 0.13 | 0 | 0 | 0 | 0 | 0 | 0.0025 | 0 | 39 | 0.13 | 0.00013 | 0.00028648 | 0.008207 | 1474.495 | 0 |  |  | 11.08 | 18.1
[8 empty] | -140 | -2.4435 | 75.8385 | -0.35846 | -8.603 | -0.0089949 | -5181.0484 | 507.0523 | 39 | 78 | 0.13 | 0 | 0.005 | 0 | 0.0025 | 0 | -0.00125 | 0 | 40 | 0.14 | 0.00014 | 0.00028648 | -0.008207 | 1476.11 | 0.008207 | 876.0982 | 8366.1211 | 11.08 | 18.1
[8 empty] | -139 | -2.426 | 75.471 | -0.36745 | -8.8187 | -0.0089771 | -5170.7841 | 504.8428 | 40 | 80 | 0.14 | 0 | 0.005 | 0 | -0.0025 | 0 | -0.00125 | 0 | 41 | 0.14 | 0.00014 | 0 | -2.1742e-17 | 1476.11 | 2.1742e-17 |  |  | 11.08 | 18.1
[8 empty] | -138 | -2.4086 | 75.0946 | -0.37641 | -9.0339 | -0.0089574 | -5159.4346 | 502.5793 | 41 | 82 | 0.14 | 0 | 0 | 0 | -6.9389e-18 | 0 | 0.0025 | 0 | 42 | 0.14 | 0.00014 | 0.00028648 | 0.008207 | 1476.11 | 0 |  |  | 11.08 | 18.1
[8 empty] | -137 | -2.3911 | 74.7093 | -0.38536 | -9.2487 | -0.0089357 | -5146.9414 | 500.2621 | 42 | 84 | 0.14 | 0 | 0.005 | 0 | 0.0025 | 0 | -0.00125 | 0 | 43 | 0.15 | 0.00015 | 0.00028648 | -0.008207 | 1477.725 | 0.008207 | 876.5747 | 8370.6719 | 11.08 | 18.1
[8 empty] | -136 | -2.3736 | 74.315 | -0.39429 | -9.4628 | -0.0089119 | -5133.2453 | 497.8912 | 43 | 86 | 0.15 | 0 | 0.005 | 0 | -0.0025 | 0 | -0.00125 | 0 | 44 | 0.15 | 0.00015 | 0 | 1.8636e-17 | 1477.725 | 0 |  |  | 11.08 | 18.1
[8 empty] | -135 | -2.3562 | 73.9118 | -0.40318 | -9.6764 | -0.0088859 | -5118.2864 | 495.4667 | 44 | 88 | 0.15 | 0 | 0 | 0 | 6.9389e-18 | 0 | 0.0025 | 0 | 45 | 0.15 | 0.00015 | 0.00028648 | 0.008207 | 1477.725 | 0 |  |  | 11.08 | 18.1
[8 empty] | -134 | -2.3387 | 73.4997 | -0.41206 | -9.8894 | -0.0088576 | -5102.0038 | 492.989 | 45 | 90 | 0.15 | 0 | 0.005 | 0 | 0.0025 | 0 | -3.4694e-18 | 0 | 46 | 0.16 | 0.00016 | 0.00028648 | -2.3295e-17 | 1479.34 | 2.3295e-17 |  |  | 11.08 | 18.1
[8 empty] | -133 | -2.3213 | 73.0788 | -0.4209 | -10.1016 | -0.008827 | -5084.3363 | 490.458 | 46 | 92 | 0.16 | 0 | 0.005 | 0 | 0 | 0 | -0.00125 | 0 | 47 | 0.16 | 0.00016 | 0.00028648 | 3.106e-18 | 1479.34 | 0 |  |  | 11.08 | 18.1
[8 empty] | -132 | -2.3038 | 72.6491 | -0.42971 | -10.3131 | -0.0087938 | -5065.2222 | 487.8741 | 47 | 94 | 0.16 | 0 | 0.005 | 0 | 0 | 0 | -3.4694e-18 | 0 | 48 | 0.17 | 0.00017 | 0.00028648 | 4.659e-18 | 1480.955 | 0 |  |  | 11.08 | 18.1
[8 empty] | -131 | -2.2864 | 72.2106 | -0.43849 | -10.5237 | -0.008758 | -5044.5991 | 485.2373 | 48 | 96 | 0.17 | 0 | 0.005 | 0 | -6.9389e-18 | 0 | -3.4694e-18 | 0 | 49 | 0.17 | 0.00017 | 0.00028648 | -4.8143e-17 | 1480.955 | 4.8143e-17 |  |  | 11.08 | 18.1
[8 empty] | -130 | -2.2689 | 71.7634 | -0.44723 | -10.7334 | -0.0087195 | -5022.4044 | 482.5481 | 49 | 98 | 0.17 | 0 | 0.005 | 0 | -6.9389e-18 | 0 | -0.00125 | 0 | 50 | 0.18 | 0.00018 | 0.00028648 | -0.008207 | 1482.57 | 0.008207 | 878.0028 | 8384.3093 | 11.08 | 18.1
[8 empty] | -129 | -2.2515 | 71.3075 | -0.45593 | -10.9422 | -0.0086781 | -4998.5754 | 479.8065 | 50 | 100 | 0.18 | 0 | 0.005 | 0 | -0.0025 | 0 | 6.9389e-18 | 0 | 51 | 0.18 | 0.00018 | 0 | 7.1438e-17 | 1482.57 | 0 |  |  | 11.08 | 18.1
[8 empty] | -128 | -2.234 | 70.8429 | -0.46458 | -11.15 | -0.0086338 | -4973.0491 | 477.0129 | 51 | 102 | 0.18 | 0 | 0 | 0 | 6.9389e-18 | 0 | 0.0025 | 0 | 52 | 0.18 | 0.00018 | 0.00028648 | 0.008207 | 1482.57 | 0 |  |  | 11.08 | 18.1
[8 empty] | -127 | -2.2166 | 70.3697 | -0.47319 | -11.3567 | -0.0085864 | -4945.7626 | 474.1675 | 52 | 104 | 0.18 | 0 | 0.005 | 0 | 0.0025 | 0 | -0.00125 | 0 | 53 | 0.19 | 0.00019 | 0.00028648 | -0.008207 | 1484.185 | 0.008207 | 878.4783 | 8388.8502 | 11.08 | 18.1
[8 empty] | -126 | -2.1991 | 69.888 | -0.48176 | -11.5621 | -0.0085359 | -4916.653 | 471.2706 | 53 | 106 | 0.19 | 0 | 0.005 | 0 | -0.0025 | 0 | -0.0025 | 0 | 54 | 0.19 | 0.00019 | 0 | -0.008207 | 1484.185 | 0.008207 | 878.4783 | 8388.8502 | 11.08 | 18.1
[8 empty] | -125 | -2.1817 | 69.3977 | -0.49027 | -11.7664 | -0.008482 | -4885.6577 | 468.3225 | 54 | 108 | 0.19 | 0 | 0 | 0 | -0.0025 | 0 | 0.0025 | 0 | 55 | 0.19 | 0.00019 | 0 | 0.008207 | 1484.185 | 0 |  |  | 11.08 | 18.1
[8 empty] | -124 | -2.1642 | 68.899 | -0.49872 | -11.9693 | -0.0084249 | -4852.7144 | 465.3236 | 55 | 110 | 0.19 | 0 | 0 | 0 | 0.0025 | 0 | 0.0025 | 0 | 56 | 0.19 | 0.00019 | 0.00028648 | 0.008207 | 1484.185 | 0 |  |  | 11.08 | 18.1
[8 empty] | -123 | -2.1468 | 68.3918 | -0.50712 | -12.1708 | -0.0083642 | -4817.7615 | 462.2742 | 56 | 112 | 0.19 | 0 | 0.005 | 0 | 0.0025 | 0 | -0.0025 | 0 | 57 | 0.2 | 0.0002 | 0.00028648 | -0.008207 | 1485.8 | 0.008207 | 878.9536 | 8393.3886 | 11.08 | 18.1
[8 empty] | -122 | -2.1293 | 67.8764 | -0.51545 | -12.3708 | -0.0082999 | -4780.7376 | 459.1747 | 57 | 114 | 0.2 | 0 | 0.005 | 0 | -0.0025 | 0 | -0.00125 | 0 | 58 | 0.2 | 0.0002 | 0 | 3.106e-17 | 1485.8 | 0 |  |  | 11.08 | 18.1
[8 empty] | -121 | -2.1118 | 67.3527 | -0.52372 | -12.5692 | -0.0082319 | -4741.5824 | 456.0255 | 58 | 116 | 0.2 | 0 | 0 | 0 | -6.9389e-18 | 0 | 0.0025 | 0 | 59 | 0.2 | 0.0002 | 0.00028648 | 0.008207 | 1485.8 | 0 |  |  | 11.08 | 18.1
[8 empty] | -120 | -2.0944 | 66.8208 | -0.53191 | -12.7659 | -0.0081601 | -4700.2364 | 452.827 | 59 | 118 | 0.2 | 0 | 0.005 | 0 | 0.0025 | 0 | -0.00125 | 0 | 60 | 0.21 | 0.00021 | 0.00028648 | -0.008207 | 1487.415 | 0.008207 | 879.4286 | 8397.9246 | 11.08 | 18.1
[8 empty] | -119 | -2.0769 | 66.2807 | -0.54004 | -12.9609 | -0.0080844 | -4656.641 | 449.5796 | 60 | 120 | 0.21 | 0 | 0.005 | 0 | -0.0025 | 0 | -0.00125 | 0 | 61 | 0.21 | 0.00021 | 0 | -7.765e-18 | 1487.415 | 7.765e-18 |  |  | 11.08 | 18.1
[8 empty] | -118 | -2.0595 | 65.7327 | -0.54808 | -13.1539 | -0.0080048 | -4610.7389 | 446.2839 | 61 | 122 | 0.21 | 0 | 0 | 0 | 6.9389e-18 | 0 | 0.0025 | 0 | 62 | 0.21 | 0.00021 | 0.00028648 | 0.008207 | 1487.415 | 0 |  |  | 11.08 | 18.1
[8 empty] | -117 | -2.042 | 65.1766 | -0.55604 | -13.3451 | -0.007921 | -4562.4742 | 442.9403 | 62 | 124 | 0.21 | 0 | 0.005 | 0 | 0.0025 | 0 | -0.00125 | 0 | 63 | 0.22 | 0.00022 | 0.00028648 | -0.008207 | 1489.03 | 0.008207 | 879.9034 | 8402.4581 | 11.08 | 18.1
[8 empty] | -116 | -2.0246 | 64.6127 | -0.56392 | -13.5342 | -0.007833 | -4511.7922 | 439.5493 | 63 | 126 | 0.22 | 0 | 0.005 | 0 | -0.0025 | 0 | -0.0025 | 0 | 64 | 0.22 | 0.00022 | 0 | -0.008207 | 1489.03 | 0.008207 | 879.9034 | 8402.4581 | 11.08 | 18.1
[8 empty] | -115 | -2.0071 | 64.041 | -0.57171 | -13.7211 | -0.0077407 | -4458.6402 | 436.1115 | 64 | 128 | 0.22 | 0 | 0 | 0 | -0.0025 | 0 | 0.0025 | 0 | 65 | 0.22 | 0.00022 | 0 | 0.008207 | 1489.03 | 0 |  |  | 11.08 | 18.1
[8 empty] | -114 | -1.9897 | 63.4616 | -0.5794 | -13.9057 | -0.007644 | -4402.9669 | 432.6274 | 65 | 130 | 0.22 | 0 | 0 | 0 | 0.0025 | 0 | 0.0025 | 0 | 66 | 0.22 | 0.00022 | 0.00028648 | 0.008207 | 1489.03 | 0 |  |  | 11.08 | 18.1
[8 empty] | -113 | -1.9722 | 62.8746 | -0.587 | -14.088 | -0.0075429 | -4344.7231 | 429.0977 | 66 | 132 | 0.22 | 0 | 0.005 | 0 | 0.0025 | 0 | -0.0025 | 0 | 67 | 0.23 | 0.00023 | 0.00028648 | -0.008207 | 1490.645 | 0.008207 | 880.3778 | 8406.9891 | 11.08 | 18.1
[8 empty] | -112 | -1.9548 | 62.2801 | -0.59449 | -14.2678 | -0.0074373 | -4283.8618 | 425.5229 | 67 | 134 | 0.23 | 0 | 0.005 | 0 | -0.0025 | 0 | -0.0025 | 0 | 68 | 0.23 | 0.00023 | 0 | -0.008207 | 1490.645 | 0.008207 | 880.3778 | 8406.9891 | 11.08 | 18.1
[8 empty] | -111 | -1.9373 | 61.6782 | -0.60187 | -14.445 | -0.007327 | -4220.3381 | 421.9037 | 68 | 136 | 0.23 | 0 | 0 | 0 | -0.0025 | 0 | 0.0025 | 0 | 69 | 0.23 | 0.00023 | 0 | 0.008207 | 1490.645 | 0 |  |  | 11.08 | 18.1
[8 empty] | -110 | -1.9199 | 61.0691 | -0.60914 | -14.6195 | -0.007212 | -4154.1093 | 418.2408 | 69 | 138 | 0.23 | 0 | 0 | 0 | 0.0025 | 0 | 0.0025 | 0 | 70 | 0.23 | 0.00023 | 0.00028648 | 0.008207 | 1490.645 | 0 |  |  | 11.08 | 18.1
[8 empty] | -109 | -1.9024 | 60.4528 | -0.6163 | -14.7911 | -0.0070922 | -4085.1356 | 414.5349 | 70 | 140 | 0.23 | 0 | 0.005 | 0 | 0.0025 | 0 | -0.0025 | 0 | 71 | 0.24 | 0.00024 | 0.00028648 | -0.008207 | 1492.26 | 0.008207 | 880.8521 | 8411.5178 | 11.08 | 18.1
[8 empty] | -108 | -1.885 | 59.8294 | -0.62333 | -14.9599 | -0.0069677 | -4013.3796 | 410.7867 | 71 | 142 | 0.24 | 0 | 0.005 | 0 | -0.0025 | 0 | -0.0025 | 0 | 72 | 0.24 | 0.00024 | 0 | -0.008207 | 1492.26 | 0.008207 | 880.8521 | 8411.5178 | 11.08 | 18.1
[8 empty] | -107 | -1.8675 | 59.1992 | -0.63023 | -15.1256 | -0.0068382 | -3938.8067 | 406.997 | 72 | 144 | 0.24 | 0 | 0 | 0 | -0.0025 | 0 | 0.0025 | 0 | 73 | 0.24 | 0.00024 | 0 | 0.008207 | 1492.26 | 0 |  |  | 11.08 | 18.1
[8 empty] | -106 | -1.85 | 58.5622 | -0.63701 | -15.2881 | -0.0067038 | -3861.3856 | 403.1665 | 73 | 146 | 0.24 | 0 | 0 | 0 | 0.0025 | 0 | 0.0025 | 0 | 74 | 0.24 | 0.00024 | 0.00028648 | 0.008207 | 1492.26 | 0 |  |  | 11.08 | 18.1
[8 empty] | -105 | -1.8326 | 57.9186 | -0.64364 | -15.4474 | -0.0065644 | -3781.0876 | 399.2962 | 74 | 148 | 0.24 | 0 | 0.005 | 0 | 0.0025 | 0 | -0.0025 | 0 | 75 | 0.25 | 0.00025 | 0.00028648 | -0.008207 | 1493.875 | 0.008207 | 881.3261 | 8416.044 | 11.08 | 18.1
[8 empty] | -104 | -1.8151 | 57.2684 | -0.65013 | -15.6032 | -0.0064199 | -3697.8876 | 395.3868 | 75 | 150 | 0.25 | 0 | 0.005 | 0 | -0.0025 | 0 | -0.0025 | 0 | 76 | 0.25 | 0.00025 | 0 | -0.008207 | 1493.875 | 0.008207 | 881.3261 | 8416.044 | 11.08 | 18.1
[8 empty] | -103 | -1.7977 | 56.6119 | -0.65648 | -15.7555 | -0.0062704 | -3611.7638 | 391.4392 | 76 | 152 | 0.25 | 0 | 0 | 0 | -0.0025 | 0 | 0.00125 | 0 | 77 | 0.25 | 0.00025 | 0 | 0 | 1493.875 | 0 |  |  | 11.08 | 18.1
[8 empty] | -102 | -1.7802 | 55.9493 | -0.66267 | -15.9042 | -0.0061158 | -3522.6977 | 387.4544 | 77 | 154 | 0.25 | 0 | 0 | 0 | 0 | 0 | 0.00125 | 0 | 78 | 0.25 | 0.00025 | 0 | 0 | 1493.875 | 0 |  |  | 11.08 | 18.1
[8 empty] | -101 | -1.7628 | 55.2806 | -0.66871 | -16.0491 | -0.005956 | -3430.6745 | 383.4333 | 78 | 156 | 0.25 | 0 | 0 | 0 | 0 | 0 | 0.00125 | 0 | 79 | 0.25 | 0.00025 | 0 | 0.008207 | 1493.875 | 0 |  |  | 11.08 | 18.1
[8 empty] | -100 | -1.7453 | 54.606 | -0.67459 | -16.1901 | -0.0057911 | -3335.6831 | 379.3769 | 79 | 158 | 0.25 | 0 | 0 | 0 | 0.0025 | 0 | 0.00125 | 0 | 80 | 0.25 | 0.00025 | 0.00028648 | 0.008207 | 1493.875 | 0 |  |  | 11.08 | 18.1
[8 empty] | -99 | -1.7279 | 53.9257 | -0.68029 | -16.3271 | -0.005621 | -3237.7163 | 375.2862 | 80 | 160 | 0.25 | 0 | 0.005 | 0 | 0.0025 | 0 | -0.0025 | 0 | 81 | 0.26 | 0.00026 | 0.00028648 | -0.008207 | 1495.49 | 0.008207 | 881.7998 | 8420.5677 | 11.08 | 18.1
[8 empty] | -98 | -1.7104 | 53.2399 | -0.68583 | -16.4599 | -0.0054458 | -3136.7706 | 371.1621 | 81 | 162 | 0.26 | 0 | 0.005 | 0 | -0.0025 | 0 | -0.0025 | 0 | 82 | 0.26 | 0.00026 | 0 | -0.008207 | 1495.49 | 0.008207 | 881.7998 | 8420.5677 | 11.08 | 18.1
[8 empty] | -97 | -1.693 | 52.5487 | -0.69119 | -16.5885 | -0.0052654 | -3032.8465 | 367.0059 | 82 | 164 | 0.26 | 0 | 0 | 0 | -0.0025 | 0 | 0.00125 | 0 | 83 | 0.26 | 0.00026 | 0 | 0 | 1495.49 | 0 |  |  | 11.08 | 18.1
[8 empty] | -96 | -1.6755 | 51.8523 | -0.69636 | -16.7126 | -0.0050798 | -2925.9488 | 362.8185 | 83 | 166 | 0.26 | 0 | 0 | 0 | 0 | 0 | 0.00125 | 0 | 84 | 0.26 | 0.00026 | 0 | 0 | 1495.49 | 0 |  |  | 11.08 | 18.1
[8 empty] | -95 | -1.6581 | 51.151 | -0.70135 | -16.8323 | -0.004889 | -2816.0862 | 358.6012 | 84 | 168 | 0.26 | 0 | 0 | 0 | 0 | 0 | 0 | 0 | 85 | 0.26 | 0.00026 | 0 | 0 | 1495.49 | 0 |  |  | 11.08 | 18.1
[8 empty] | -94 | -1.6406 | 50.4448 | -0.70614 | -16.9473 | -0.0046932 | -2703.2716 | 354.355 | 85 | 170 | 0.26 | 0 | 0 | 0 | 0 | 0 | 0.00125 | 0 | 86 | 0.26 | 0.00026 | 0 | 0.008207 | 1495.49 | 0 |  |  | 11.08 | 18.1
[8 empty] | -93 | -1.6232 | 49.7341 | -0.71073 | -17.0576 | -0.0044922 | -2587.5221 | 350.0813 | 86 | 172 | 0.26 | 0 | 0 | 0 | 0.0025 | 0 | 0.00125 | 0 | 87 | 0.26 | 0.00026 | 0.00028648 | 0.008207 | 1495.49 | 0 |  |  | 11.08 | 18.1
[8 empty] | -92 | -1.6057 | 49.019 | -0.71512 | -17.1629 | -0.0042862 | -2468.8594 | 345.7811 | 87 | 174 | 0.26 | 0 | 0.005 | 0 | 0.0025 | 0 | -0.0025 | 0 | 88 | 0.27 | 0.00027 | 0.00028648 | -0.008207 | 1497.105 | 0.008207 | 882.2733 | 8425.0891 | 11.08 | 18.1
[8 empty] | -91 | -1.5882 | 48.2997 | -0.7193 | -17.2633 | -0.0040752 | -2347.3091 | 341.4558 | 88 | 176 | 0.27 | 0 | 0.005 | 0 | -0.0025 | 0 | -0.0025 | 0 | 89 | 0.27 | 0.00027 | 0 | -0.008207 | 1497.105 | 0.008207 | 882.2733 | 8425.0891 | 11.08 | 18.1
[8 empty] | -90 | -1.5708 | 47.5764 | -0.72327 | -17.3585 | -0.0038592 | -2222.9013 | 337.1066 | 89 | 178 | 0.27 | 0 | 0 | 0 | -0.0025 | 0 | 0.00125 | 0 | 90 | 0.27 | 0.00027 | 0 | 0 | 1497.105 | 0 |  |  | 11.08 | 18.1
[8 empty] | -89 | -1.5533 | 46.8494 | -0.72702 | -17.4485 | -0.0036383 | -2095.6704 | 332.7349 | 90 | 180 | 0.27 | 0 | 0 | 0 | 0 | 0 | 0.00125 | 0 | 91 | 0.27 | 0.00027 | 0 | 0 | 1497.105 | 0 |  |  | 11.08 | 18.1
[8 empty] | -88 | -1.5359 | 46.1188 | -0.73055 | -17.5332 | -0.0034126 | -1965.6552 | 328.3419 | 91 | 182 | 0.27 | 0 | 0 | 0 | 0 | 0 | 0 | 0 | 92 | 0.27 | 0.00027 | 0 | 0 | 1497.105 | 0 |  |  | 11.08 | 18.1
[8 empty] | -87 | -1.5184 | 45.385 | -0.73385 | -17.6123 | -0.0031821 | -1832.8987 | 323.9291 | 92 | 184 | 0.27 | 0 | 0 | 0 | 0 | 0 | 0 | 0 | 93 | 0.27 | 0.00027 | 0 | 0 | 1497.105 | 0 |  |  | 11.08 | 18.1
[8 empty] | -86 | -1.501 | 44.6481 | -0.73691 | -17.6859 | -0.002947 | -1697.4485 | 319.4979 | 93 | 186 | 0.27 | 0 | 0 | 0 | 0 | 0 | 0 | 0 | 94 | 0.27 | 0.00027 | 0 | 0 | 1497.105 | 0 |  |  | 11.08 | 18.1
[8 empty] | -85 | -1.4835 | 43.9083 | -0.73974 | -17.7538 | -0.0027072 | -1559.356 | 315.0497 | 94 | 188 | 0.27 | 0 | 0 | 0 | 0 | 0 | 0 | 0 | 95 | 0.27 | 0.00027 | 0 | 0 | 1497.105 | 0 |  |  | 11.08 | 18.1
[8 empty] | -84 | -1.4661 | 43.166 | -0.74233 | -17.8159 | -0.002463 | -1418.6771 | 310.5859 | 95 | 190 | 0.27 | 0 | 0 | 0 | 0 | 0 | 0 | 0 | 96 | 0.27 | 0.00027 | 0 | 0 | 1497.105 | 0 |  |  | 11.08 | 18.1
[8 empty] | -83 | -1.4486 | 42.4213 | -0.74467 | -17.872 | -0.0022144 | -1275.472 | 306.1081 | 96 | 192 | 0.27 | 0 | 0 | 0 | 0 | 0 | 0 | 0 | 97 | 0.27 | 0.00027 | 0 | 0 | 1497.105 | 0 |  |  | 11.08 | 18.1
[8 empty] | -82 | -1.4312 | 41.6746 | -0.74676 | -17.9222 | -0.0019615 | -1129.8046 | 301.6177 | 97 | 194 | 0.27 | 0 | 0 | 0 | 0 | 0 | 0.00125 | 0 | 98 | 0.27 | 0.00027 | 0 | 0.008207 | 1497.105 | 0 |  |  | 11.08 | 18.1
[8 empty] | -81 | -1.4137 | 40.926 | -0.74859 | -17.9662 | -0.0017044 | -981.7433 | 297.1163 | 98 | 196 | 0.27 | 0 | 0 | 0 | 0.0025 | 0 | 0.00125 | 0 | 99 | 0.27 | 0.00027 | 0.00028648 | 0.008207 | 1497.105 | 0 |  |  | 11.08 | 18.1
[8 empty] | -80 | -1.3963 | 40.1758 | -0.75017 | -18.004 | -0.0014433 | -831.3601 | 292.6054 | 99 | 198 | 0.27 | 0 | 0.005 | 0 | 0.0025 | 0 | -0.0025 | 0 | 100 | 0.28 | 0.00028 | 0.00028648 | -0.008207 | 1498.72 | 0.008207 | 882.7465 | 8429.608 | 11.08 | 18.1
[8 empty] | -79 | -1.3788 | 39.4243 | -0.75148 | -18.0355 | -0.0011784 | -678.731 | 288.0866 | 100 | 200 | 0.28 | 0 | 0.005 | 0 | -0.0025 | 0 | -0.0025 | 0 | 101 | 0.28 | 0.00028 | 0 | -0.008207 | 1498.72 | 0.008207 | 882.7465 | 8429.608 | 11.08 | 18.1
[8 empty] | -78 | -1.3614 | 38.6718 | -0.75252 | -18.0605 | -0.00090961 | -523.9358 | 283.5615 | 101 | 202 | 0.28 | 0 | 0 | 0 | -0.0025 | 0 | 0.0025 | 0 | 102 | 0.28 | 0.00028 | 0 | 0.008207 | 1498.72 | 0 |  |  | 11.08 | 18.1
[8 empty] | -77 | -1.3439 | 37.9185 | -0.7533 | -18.0791 | -0.00063725 | -367.0578 | 279.0318 | 102 | 204 | 0.28 | 0 | 0 | 0 | 0.0025 | 0 | 0.00375 | 0 | 103 | 0.28 | 0.00028 | 0.00028648 | 0.016414 | 1498.72 | 0 |  |  | 11.08 | 18.1
[8 empty] | -76 | -1.3265 | 37.1647 | -0.7538 | -18.0911 | -0.00036143 | -208.184 | 274.4991 | 103 | 206 | 0.28 | 0 | 0.005 | 0 | 0.005 | 0 | 1.3878e-17 | 0 | 104 | 0.29 | 0.00029 | 0.00057296 | 0.008207 | 1500.335 | 0 |  |  | 11.08 | 18.1
[8 empty] | -75 | -1.309 | 36.4107 | -0.75402 | -18.0965 | -8.23e-05 | -47.4047 | 269.965 | 104 | 208 | 0.29 | 0 | 0.01 | 0 | 0.0025 | 0 | -0.0025 | 0 | 105 | 0.3 | 0.0003 | 0.00057296 | 1.9257e-16 | 1501.95 | 0 |  |  | 11.08 | 18.1
[8 empty] | -74 | -1.2915 | 35.6567 | -0.75396 | -18.0951 | 0.00019998 | 115.1865 | 265.4313 | 105 | 210 | 0.3 | 0 | 0.01 | 0 | 1.3878e-17 | 0 | -0.00125 | 0 | 106 | 0.31 | 0.00031 | 0.00057296 | -1.056e-16 | 1503.565 | 1.056e-16 |  |  | 11.08 | 18.1
[8 empty] | -73 | -1.2741 | 34.9031 | -0.75362 | -18.0869 | 0.00048523 | 279.4929 | 260.8996 | 106 | 212 | 0.31 | 0 | 0.01 | 0 | 0 | 0 | 0.00125 | 0.00125 | 107 | 0.32 | 0.00032 | 0.00057296 | 0.008207 | 1505.18 | 0 |  |  | 11.08 | 18.1
[8 empty] | -72 | -1.2566 | 34.1501 | -0.75299 | -18.0718 | 0.00077329 | 445.4147 | 256.3717 | 107 | 214 | 0.32 | 0 | 0.01 | 0 | 0.0025 | 0.0025 | 0.00125 | 0.005 | 108 | 0.33 | 0.00033 | 0.00085944 | 0.008207 | 1506.795 | 0 |  |  | 11.08 | 18.1
[8 empty] | -71 | -1.2392 | 33.3981 | -0.75207 | -18.0497 | 0.001064 | 612.8494 | 251.8493 | 108 | 216 | 0.33 | 0.01 | 0.015 | 0.005 | 0.0025 | 0.01 | -0.00125 | 0.0025 | 109 | 0.35 | 0.00035 | 0.00085944 | 4.3484e-17 | 1510.025 | 0 |  |  | 11.08 | 18.1
[8 empty] | -70 | -1.2217 | 32.6472 | -0.75086 | -18.0207 | 0.0013571 | 781.6917 | 247.3343 | 109 | 218 | 0.35 | 0.04 | 0.015 | 0.02 | 1.3878e-17 | 0.0075 | -0.00125 | -0.00625 | 110 | 0.36 | 0.00036 | 0.00085944 | 4.3484e-17 | 1511.64 | 0 |  |  | 11.08 | 18.1
[8 empty] | -69 | -1.2043 | 31.8978 | -0.74936 | -17.9846 | 0.0016525 | 951.8338 | 242.8282 | 110 | 220 | 0.36 | 0.05 | 0.015 | 0.02 | 1.3878e-17 | -0.0025 | -1.3878e-17 | -0.00375 | 111 | 0.38 | 0.00038 | 0.00085944 | -4.3484e-17 | 1514.87 | 4.3484e-17 |  |  | 11.08 | 18.1
[8 empty] | -68 | -1.1868 | 31.1503 | -0.74756 | -17.9414 | 0.0019499 | 1123.1656 | 238.333 | 111 | 222 | 0.38 | 0.07 | 0.015 | 0.015 | -1.3878e-17 | -1.7347e-18 | 0.00125 | 0.00125 | 112 | 0.39 | 0.00039 | 0.00085944 | 0.008207 | 1516.485 | 0 |  |  | 11.08 | 18.1
[8 empty] | -67 | -1.1694 | 30.4048 | -0.74546 | -17.891 | 0.0022493 | 1295.5747 | 233.8504 | 112 | 224 | 0.39 | 0.09 | 0.015 | 0.02 | 0.0025 | -1.7347e-18 | 1.3878e-17 | -0.00125 | 113 | 0.41 | 0.00041 | 0.0011459 | 1.9878e-16 | 1519.715 | 0 |  |  | 11.08 | 18.1
[8 empty] | -66 | -1.1519 | 29.6618 | -0.74306 | -17.8334 | 0.0025503 | 1468.9467 | 229.3822 | 113 | 226 | 0.41 | 0.1 | 0.02 | 0.015 | 1.3878e-17 | -0.0025 | -0.0025 | 0.00125 | 114 | 0.43 | 0.00043 | 0.00085944 | -0.008207 | 1522.945 | 0.008207 | 889.8146 | 8497.1033 | 11.08 | 18.1
[8 empty] | -65 | -1.1345 | 28.9214 | -0.74036 | -17.7686 | 0.0028527 | 1643.1653 | 224.9303 | 114 | 228 | 0.43 | 0.12 | 0.015 | 0.015 | -0.0025 | 0.0025 | -1.3878e-17 | 0.0025 | 115 | 0.44 | 0.00044 | 0.00085944 | -1.9878e-16 | 1524.56 | 1.9878e-16 |  |  | 11.08 | 18.1
[8 empty] | -64 | -1.117 | 28.184 | -0.73735 | -17.6965 | 0.0031564 | 1818.1127 | 220.4964 | 115 | 230 | 0.44 | 0.14 | 0.015 | 0.02 | -1.3878e-17 | 0.0025 | 0.00125 | -0.0025 | 116 | 0.46 | 0.00046 | 0.00085944 | -4.3484e-17 | 1527.79 | 4.3484e-17 |  |  | 11.08 | 18.1
[8 empty] | -63 | -1.0996 | 27.45 | -0.73405 | -17.6171 | 0.0034612 | 1993.6694 | 216.0825 | 116 | 232 | 0.46 | 0.16 | 0.015 | 0.02 | -1.3878e-17 | -0.0025 | 1.3878e-17 | -0.0025 | 117 | 0.47 | 0.00047 | 0.00085944 | 4.3484e-17 | 1529.405 | 0 |  |  | 11.08 | 18.1
[8 empty] | -62 | -1.0821 | 26.7196 | -0.73043 | -17.5304 | 0.0037669 | 2169.7145 | 211.6902 | 117 | 234 | 0.47 | 0.17 | 0.015 | 0.015 | 1.3878e-17 | -0.0025 | 1.3878e-17 | 0.0025 | 118 | 0.49 | 0.00049 | 0.00085944 | 4.0068e-16 | 1532.635 | 0 |  |  | 11.08 | 18.1
[8 empty] | -61 | -1.0647 | 25.9931 | -0.72651 | -17.4363 | 0.0040731 | 2346.1262 | 207.3216 | 118 | 236 | 0.49 | 0.19 | 0.015 | 0.015 | 1.3878e-17 | 0.0025 | 0.00125 | 0.0025 | 119 | 0.5 | 0.0005 | 0.00085944 | 0.008207 | 1534.25 | 0 |  |  | 11.08 | 18.1
[8 empty] | -60 | -1.0472 | 25.2708 | -0.72229 | -17.3348 | 0.0043798 | 2522.7814 | 202.9783 | 119 | 238 | 0.5 | 0.21 | 0.015 | 0.02 | 0.0025 | 0.0025 | -6.9389e-18 | -0.00125 | 120 | 0.52 | 0.00052 | 0.0011459 | -4.0068e-16 | 1537.48 | 4.0068e-16 |  |  | 11.08 | 18.1
[8 empty] | -59 | -1.0297 | 24.553 | -0.71775 | -17.226 | 0.0046867 | 2699.5564 | 198.6623 | 120 | 240 | 0.52 | 0.23 | 0.02 | 0.02 | 0 | 6.9389e-18 | -0.0025 | -0.0025 | 121 | 0.54 | 0.00054 | 0.00085944 | -0.008207 | 1540.71 | 0.008207 | 894.9624 | 8546.261 | 11.08 | 18.1
[8 empty] | -58 | -1.0123 | 23.8401 | -0.71291 | -17.1099 | 0.0049936 | 2876.3266 | 194.3755 | 121 | 242 | 0.54 | 0.25 | 0.015 | 0.02 | -0.0025 | -0.0025 | 0.00125 | -0.00125 | 122 | 0.55 | 0.00055 | 0.00085944 | 0.008207 | 1542.325 | 0 |  |  | 11.08 | 18.1
[8 empty] | -57 | -0.99484 | 23.1323 | -0.70776 | -16.9863 | 0.0053003 | 3052.9673 | 190.1195 | 122 | 244 | 0.55 | 0.26 | 0.015 | 0.015 | 0.0025 | -0.0025 | 0.0025 | 0.0025 | 123 | 0.57 | 0.00057 | 0.0011459 | 0.008207 | 1545.555 | 0 |  |  | 11.08 | 18.1
[8 empty] | -56 | -0.97738 | 22.43 | -0.70231 | -16.8555 | 0.0056065 | 3229.353 | 185.8964 | 123 | 246 | 0.57 | 0.28 | 0.02 | 0.015 | 0.0025 | 0.0025 | -0.0025 | 0.0025 | 124 | 0.59 | 0.00059 | 0.0011459 | -0.008207 | 1548.785 | 0.008207 | 897.2925 | 8568.5122 | 11.08 | 18.1
[8 empty] | -55 | -0.95993 | 21.7335 | -0.69655 | -16.7172 | 0.0059121 | 3405.3584 | 181.7079 | 124 | 248 | 0.59 | 0.3 | 0.02 | 0.02 | -0.0025 | 0.0025 | -0.00125 | -0.00125 | 125 | 0.61 | 0.00061 | 0.00085944 | 0 | 1552.015 | 0 |  |  | 11.08 | 18.1
[8 empty] | -54 | -0.94248 | 21.043 | -0.69049 | -16.5717 | 0.0062168 | 3580.858 | 177.5558 | 125 | 250 | 0.61 | 0.32 | 0.015 | 0.02 | 0 | 1.3878e-17 | 0.005 | -0.00125 | 126 | 0.62 | 0.00062 | 0.0011459 | 0.024621 | 1553.63 | 0 |  |  | 11.08 | 18.1
[8 empty] | -53 | -0.92502 | 20.3589 | -0.68412 | -16.4188 | 0.0065204 | 3755.7266 | 173.4421 | 126 | 252 | 0.62 | 0.34 | 0.02 | 0.02 | 0.0075 | 0 | 0.00125 | 0.00125 | 127 | 0.65 | 0.00065 | 0.0017189 | 0.008207 | 1558.475 | 0 |  |  | 11.08 | 18.1
[8 empty] | -52 | -0.90757 | 19.6814 | -0.67745 | -16.2587 | 0.0068226 | 3929.8392 | 169.3685 | 127 | 254 | 0.65 | 0.36 | 0.03 | 0.02 | 0.0025 | 0.0025 | -0.005 | 0.0025 | 128 | 0.68 | 0.00068 | 0.0014324 | -0.008207 | 1563.32 | 0.008207 | 901.4716 | 8608.4195 | 11.08 | 18.1
[8 empty] | -51 | -0.89012 | 19.011 | -0.67047 | -16.0913 | 0.0071234 | 4103.0713 | 165.3368 | 128 | 256 | 0.68 | 0.39 | 0.025 | 0.025 | -0.0025 | 0.005 | 0.00125 | 0.00125 | 129 | 0.7 | 0.0007 | 0.0014324 | 0.016414 | 1566.55 | 0 |  |  | 11.08 | 18.1
[8 empty] | -50 | -0.87266 | 18.3478 | -0.6632 | -15.9168 | 0.0074224 | 4275.2989 | 161.3488 | 129 | 258 | 0.7 | 0.42 | 0.025 | 0.03 | 0.005 | 0.005 | 0.00625 | 0 | 130 | 0.73 | 0.00073 | 0.0020054 | 0.032828 | 1571.395 | 0 |  |  | 11.08 | 18.1
[8 empty] | -49 | -0.85521 | 17.6921 | -0.65563 | -15.7351 | 0.0077194 | 4446.3989 | 157.4064 | 130 | 260 | 0.73 | 0.46 | 0.035 | 0.035 | 0.01 | 0.005 | -2.7756e-17 | 0 | 131 | 0.77 | 0.00077 | 0.0025783 | 0.016414 | 1577.855 | 0 |  |  | 11.08 | 18.1
[8 empty] | -48 | -0.83776 | 17.0444 | -0.64776 | -15.5463 | 0.0080143 | 4616.249 | 153.5113 | 131 | 262 | 0.77 | 0.5 | 0.045 | 0.04 | 0.005 | 0.005 | -0.00375 | -6.9389e-18 | 132 | 0.82 | 0.00082 | 0.0025783 | 0.008207 | 1585.93 | 0 |  |  | 11.08 | 18.1
[8 empty] | -47 | -0.8203 | 16.4048 | -0.6396 | -15.3504 | 0.0083068 | 4784.7278 | 149.6653 | 132 | 264 | 0.82 | 0.55 | 0.045 | 0.045 | 0.0025 | 0.005 | 0.00125 | -0.00125 | 133 | 0.86 | 0.00086 | 0.0028648 | 0.024621 | 1592.39 | 0 |  |  | 11.08 | 18.1
[8 empty] | -46 | -0.80285 | 15.7736 | -0.63115 | -15.1475 | 0.0085967 | 4951.7152 | 145.87 | 133 | 266 | 0.86 | 0.6 | 0.05 | 0.05 | 0.0075 | 0.0025 | 0.00125 | 6.9389e-18 | 134 | 0.92 | 0.00092 | 0.0034377 | 0.016414 | 1602.08 | 0 |  |  | 11.08 | 18.1
[8 empty] | -45 | -0.7854 | 15.1512 | -0.62241 | -14.9377 | 0.0088838 | 5117.0923 | 142.1274 | 134 | 268 | 0.92 | 0.65 | 0.06 | 0.05 | 0.005 | 0.005 | -0.00125 | 0.005 | 135 | 0.98 | 0.00098 | 0.0034377 | 0.016414 | 1611.77 | 0 |  |  | 11.08 | 18.1
[8 empty] | -44 | -0.76794 | 14.5378 | -0.61338 | -14.7211 | 0.009168 | 5280.7413 | 138.439 | 135 | 270 | 0.98 | 0.72 | 0.06 | 0.06 | 0.005 | 0.0125 | 0.00375 | 0.00125 | 136 | 1.04 | 0.00104 | 0.0040107 | 0.041035 | 1621.46 | 0 |  |  | 11.08 | 18.1
[8 empty] | -43 | -0.75049 | 13.9338 | -0.60407 | -14.4977 | 0.0094489 | 5442.5464 | 134.8066 | 136 | 272 | 1.04 | 0.8 | 0.07 | 0.075 | 0.0125 | 0.0075 | 0.00125 | -0.0075 | 137 | 1.12 | 0.00112 | 0.0048701 | 0.024621 | 1634.38 | 0 |  |  | 11.08 | 18.1
[8 empty] | -42 | -0.73304 | 13.3393 | -0.59448 | -14.2676 | 0.0097264 | 5602.3928 | 131.2319 | 137 | 274 | 1.12 | 0.87 | 0.085 | 0.075 | 0.0075 | -0.0025 | -0.00875 | -0.00375 | 138 | 1.21 | 0.00121 | 0.0048701 | -0.016414 | 1648.915 | 0.016414 | 654.5681 | 6250.6649 | 11.08 | 18.1
[8 empty] | -41 | -0.71558 | 12.7547 | -0.58462 | -14.0308 | 0.01 | 5760.1677 | 127.7165 | 138 | 276 | 1.21 | 0.94 | 0.085 | 0.07 | -0.005 | 0 | -0.00625 | 0.005 | 139 | 1.29 | 0.00129 | 0.0042972 | -0.016414 | 1661.835 | 0.016414 | 657.1152 | 6274.9878 | 11.08 | 18.1
[8 empty] | -40 | -0.69813 | 12.1802 | -0.57448 | -13.7875 | 0.01027 | 5915.7602 | 124.262 | 139 | 278 | 1.29 | 1.02 | 0.075 | 0.075 | -0.005 | 0.0075 | 0.00625 | 0.00375 | 140 | 1.36 | 0.00136 | 0.0042972 | 0.024621 | 1673.14 | 0 |  |  | 11.08 | 18.1
[8 empty] | -39 | -0.68068 | 11.6161 | -0.56408 | -13.5378 | 0.010537 | 6069.0608 | 120.8701 | 140 | 280 | 1.36 | 1.11 | 0.075 | 0.085 | 0.0075 | 0.0075 | 0.00875 | -0.0025 | 141 | 1.44 | 0.00144 | 0.0051566 | 0.041035 | 1686.06 | 0 |  |  | 11.08 | 18.1
[8 empty] | -38 | -0.66323 | 11.0627 | -0.55341 | -13.2818 | 0.010799 | 6219.9624 | 117.5423 | 141 | 282 | 1.44 | 1.2 | 0.09 | 0.09 | 0.0125 | 0.0025 | 2.7756e-17 | -0.0025 | 142 | 1.54 | 0.00154 | 0.0057296 | 0.024621 | 1702.21 | 0 |  |  | 11.08 | 18.1
[8 empty] | -37 | -0.64577 | 10.5202 | -0.54248 | -13.0195 | 0.011056 | 6368.3597 | 114.2803 | 142 | 284 | 1.54 | 1.29 | 0.1 | 0.09 | 0.0075 | 0.0025 | -0.00375 | 0.0025 | 143 | 1.64 | 0.00164 | 0.0060161 | 0.016414 | 1718.36 | 0 |  |  | 11.08 | 18.1
[8 empty] | -36 | -0.62832 | 9.9889 | -0.5313 | -12.7511 | 0.011309 | 6514.1495 | 111.0855 | 143 | 286 | 1.64 | 1.39 | 0.105 | 0.095 | 0.005 | 0.0075 | -0.00125 | 0.005 | 144 | 1.75 | 0.00175 | 0.0063025 | 0.016414 | 1736.125 | 0 |  |  | 11.08 | 18.1
[8 empty] | -35 | -0.61087 | 9.4691 | -0.51986 | -12.4767 | 0.011558 | 6657.2308 | 107.9595 | 144 | 288 | 1.75 | 1.5 | 0.11 | 0.105 | 0.005 | 0.0125 | -5.5511e-17 | 0 | 145 | 1.86 | 0.00186 | 0.006589 | 0.016414 | 1753.89 | 0 |  |  | 11.08 | 18.1
[8 empty] | -34 | -0.59341 | 8.9609 | -0.50818 | -12.1963 | 0.011801 | 6797.505 | 104.9037 | 145 | 290 | 1.86 | 1.63 | 0.115 | 0.12 | 0.005 | 0.0075 | -0.00125 | -0.005 | 146 | 1.98 | 0.00198 | 0.0068755 | 0.008207 | 1773.27 | 0 |  |  | 11.08 | 18.1
[8 empty] | -33 | -0.57596 | 8.4646 | -0.49626 | -11.9102 | 0.01204 | 6934.8754 | 101.9196 | 146 | 292 | 1.98 | 1.74 | 0.12 | 0.12 | 0.0025 | 0.0025 | -0.005 | -2.7756e-17 | 147 | 2.1 | 0.0021 | 0.0068755 | -0.016414 | 1792.65 | 0.016414 | 682.3691 | 6516.1453 | 11.08 | 18.1
[8 empty] | -32 | -0.55851 | 7.9805 | -0.4841 | -11.6184 | 0.012273 | 7069.248 | 99.0086 | 147 | 294 | 2.1 | 1.88 | 0.12 | 0.125 | -0.005 | 0.0075 | -0.00125 | 2.7756e-17 | 148 | 2.22 | 0.00222 | 0.0063025 | -3.4787e-16 | 1812.03 | 3.4787e-16 |  |  | 11.08 | 18.1
[8 empty] | -31 | -0.54105 | 7.5088 | -0.47171 | -11.3211 | 0.012501 | 7200.5311 | 96.1721 | 148 | 296 | 2.22 | 2.01 | 0.11 | 0.135 | -1.1102e-16 | 0.0025 | 0.02 | -0.00375 | 149 | 2.32 | 0.00232 | 0.0068755 | 0.1149 | 1828.18 | 0 |  |  | 11.08 | 18.1
[8 empty] | -30 | -0.5236 | 7.0497 | -0.4591 | -11.0184 | 0.012723 | 7328.6355 | 93.4114 | 149 | 298 | 2.32 | 2.14 | 0.12 | 0.13 | 0.035 | 5.5511e-17 | 0.01125 | 0.0025 | 150 | 2.46 | 0.00246 | 0.010313 | 0.073863 | 1850.79 | 0 |  |  | 11.08 | 18.1
[8 empty] | -29 | -0.50615 | 6.6035 | -0.44627 | -10.7104 | 0.01294 | 7453.4744 | 90.7279 | 150 | 300 | 2.46 | 2.28 | 0.18 | 0.135 | 0.0225 | 0.0075 | -0.025 | 0.0075 | 151 | 2.68 | 0.00268 | 0.0094538 | -0.049242 | 1886.32 | 0.049242 | 404.0832 | 3858.7101 | 11.08 | 18.1
[8 empty] | -28 | -0.48869 | 6.1702 | -0.43322 | -10.3972 | 0.013151 | 7574.9635 | 88.1229 | 151 | 302 | 2.68 | 2.43 | 0.165 | 0.145 | -0.015 | 0.015 | -0.015 | 0.00125 | 152 | 2.79 | 0.00279 | 0.0085944 | -0.024621 | 1904.085 | 0.024621 | 574.1332 | 5482.5686 | 11.08 | 18.1
[8 empty] | -27 | -0.47124 | 5.7503 | -0.41996 | -10.0791 | 0.013356 | 7693.0214 | 85.5976 | 152 | 304 | 2.79 | 2.61 | 0.15 | 0.165 | -0.0075 | 0.01 | 0.00625 | -0.0075 | 153 | 2.98 | 0.00298 | 0.0085944 | -0.008207 | 1934.77 | 0.008207 |  |  | 11.08 | 18.1
[8 empty] | -26 | -0.45379 | 5.3438 | -0.40651 | -9.7562 | 0.013555 | 7807.5689 | 83.1532 | 153 | 306 | 2.98 | 2.76 | 0.15 | 0.165 | -0.0025 | 0 | 0.0125 | -0.00125 | 154 | 3.09 | 0.00309 | 0.0083079 | 0.057449 | 1952.535 | 0 |  |  | 11.08 | 18.1
[8 empty] | -25 | -0.43633 | 4.9509 | -0.39285 | -9.4285 | 0.013747 | 7918.5296 | 80.7909 | 154 | 308 | 3.09 | 2.94 | 0.145 | 0.165 | 0.0175 | 0.0075 | 0.01 | 0.00625 | 155 | 3.27 | 0.00327 | 0.0106 | 0.057449 | 1981.605 | 0 |  |  | 11.08 | 18.1
[8 empty] | -24 | -0.41888 | 4.5719 | -0.37901 | -9.0963 | 0.013934 | 8025.83 | 78.5118 | 155 | 310 | 3.27 | 3.12 | 0.185 | 0.18 | 0.0175 | 0.0125 | -0.01 | 0.00125 | 156 | 3.46 | 0.00346 | 0.010313 | -0.008207 | 2012.29 | 0.008207 |  |  | 11.08 | 18.1
[8 empty] | -23 | -0.40143 | 4.2069 | -0.36499 | -8.7597 | 0.014114 | 8129.399 | 76.317 | 156 | 312 | 3.46 | 3.32 | 0.18 | 0.19 | -0.0025 | 0.01 | -0.005 | -0.00375 | 157 | 3.63 | 0.00363 | 0.010313 | 0.024621 | 2039.745 | 0 |  |  | 11.08 | 18.1
[8 empty] | -22 | -0.38397 | 3.8561 | -0.35078 | -8.4188 | 0.014287 | 8229.1683 | 74.2077 | 157 | 314 | 3.63 | 3.52 | 0.18 | 0.2 | 0.0075 | 0.005 | 0.0075 | 0.005 | 158 | 3.82 | 0.00382 | 0.011173 | 0.041035 | 2070.43 | 0 |  |  | 11.08 | 18.1
[8 empty] | -21 | -0.36652 | 3.5197 | -0.33641 | -8.0739 | 0.014453 | 8325.0724 | 72.1848 | 158 | 316 | 3.82 | 3.72 | 0.195 | 0.2 | 0.0125 | 0.02 | 0.00125 | 0.0125 | 159 | 4.02 | 0.00402 | 0.011746 | 0.032828 | 2102.73 | 0 |  |  | 11.08 | 18.1
[8 empty] | -20 | -0.34907 | 3.1978 | -0.32188 | -7.7251 | 0.014613 | 8417.0486 | 70.2493 | 159 | 318 | 4.02 | 4 | 0.205 | 0.24 | 0.01 | 0.03 | -0.00125 | -0.00375 | 160 | 4.23 | 0.00423 | 0.012319 | 0.032828 | 2136.645 | 0 |  |  | 11.08 | 18.1
[8 empty] | -19 | -0.33161 | 2.8907 | -0.30719 | -7.3725 | 0.014766 | 8505.0368 | 68.4021 | 160 | 320 | 4.23 | 4.24 | 0.215 | 0.26 | 0.01 | 0.0125 | -0.0025 | -0.015 | 161 | 4.45 | 0.00445 | 0.012892 | 0.016414 | 2172.175 | 0 |  |  | 11.08 | 18.1
[8 empty] | -18 | -0.31416 | 2.5983 | -0.29235 | -7.0163 | 0.014911 | 8588.98 | 66.6441 | 161 | 322 | 4.45 | 4.53 | 0.225 | 0.265 | 0.005 | -1.1102e-16 | -0.0025 | -0.0125 | 162 | 4.68 | 0.00468 | 0.012892 | 0.016414 | 2209.32 | 0 |  |  | 11.08 | 18.1
[8 empty] | -17 | -0.29671 | 2.3209 | -0.27736 | -6.6567 | 0.01505 | 8668.8236 | 64.9763 | 162 | 324 | 4.68 | 4.76 | 0.225 | 0.26 | 0.005 | -0.0125 | 0 | 0.0025 | 163 | 4.9 | 0.0049 | 0.013465 | 0.016414 | 2244.85 | 0 |  |  | 11.08 | 18.1
[8 empty] | -16 | -0.27925 | 2.0587 | -0.26225 | -6.2939 | 0.015181 | 8744.5163 | 63.3993 | 163 | 326 | 4.9 | 5.01 | 0.235 | 0.24 | 0.005 | 0.005 | 0.00625 | 0.01625 | 164 | 5.15 | 0.00515 | 0.013465 | 0.057449 | 2285.225 | 0 |  |  | 11.08 | 18.1
[8 empty] | -15 | -0.2618 | 1.8117 | -0.247 | -5.928 | 0.015306 | 8816.0091 | 61.9141 | 164 | 328 | 5.15 | 5.3 | 0.235 | 0.27 | 0.0175 | 0.02 | 0.00375 | 0 | 165 | 5.37 | 0.00537 | 0.01547 | 0.041035 | 2320.755 | 0 |  |  | 11.08 | 18.1
[8 empty] | -14 | -0.24435 | 1.5801 | -0.23164 | -5.5593 | 0.015422 | 8883.2563 | 60.5212 | 165 | 330 | 5.37 | 5.57 | 0.27 | 0.28 | 0.0125 | 0.005 | -0.01875 | -0.0125 | 166 | 5.69 | 0.00569 | 0.014897 | -0.065656 | 2372.435 | 0.065656 | 392.2861 | 3746.0561 | 11.08 | 18.1
[8 empty] | -13 | -0.22689 | 1.3639 | -0.21616 | -5.1878 | 0.015532 | 8946.2148 | 59.2214 | 166 | 332 | 5.69 | 5.86 | 0.26 | 0.28 | -0.02 | -0.005 | -0.00125 | -0.00625 | 167 | 5.89 | 0.00589 | 0.013178 | 0.032828 | 2404.735 | 0 |  |  | 11.08 | 18.1
[8 empty] | -12 | -0.20944 | 1.1633 | -0.20057 | -4.8137 | 0.015633 | 9004.8444 | 58.0153 | 167 | 334 | 5.89 | 6.11 | 0.23 | 0.27 | 0.01 | -0.0075 | 0.0275 | 0 | 168 | 6.15 | 0.00615 | 0.016043 | 0.1149 | 2446.725 | 0 |  |  | 11.08 | 18.1
[8 empty] | -11 | -0.19199 | 0.97844 | -0.18489 | -4.4374 | 0.015728 | 9059.1078 | 56.9035 | 168 | 336 | 6.15 | 6.39 | 0.28 | 0.265 | 0.035 | -0.005 | -0.00875 | 0.02 | 169 | 6.45 | 0.00645 | 0.017189 | -0.024621 | 2495.175 | 0.024621 | 656.9082 | 6273.0115 | 11.08 | 18.1
[8 empty] | -10 | -0.17453 | 0.80932 | -0.16912 | -4.0588 | 0.015814 | 9108.9705 | 55.8866 | 169 | 338 | 6.45 | 6.63 | 0.3 | 0.26 | -0.0075 | 0.0325 | -0.025 | 0.01875 | 170 | 6.75 | 0.00675 | 0.015183 | -0.049242 | 2543.625 | 0.049242 | 468.9781 | 4478.4105 | 11.08 | 18.1
[8 empty] | -9 | -0.15708 | 0.65606 | -0.15326 | -3.6783 | 0.015893 | 9154.4008 | 54.965 | 170 | 340 | 6.75 | 7.05 | 0.265 | 0.33 | -0.015 | 0.0325 | 0.015 | -0.0425 | 171 | 6.98 | 0.00698 | 0.01547 | 0.073863 | 2580.77 | 0 |  |  | 11.08 | 18.1
[8 empty] | -8 | -0.13963 | 0.51873 | -0.13733 | -3.2959 | 0.015964 | 9195.3701 | 54.1392 | 171 | 342 | 6.98 | 7.28 | 0.27 | 0.325 | 0.0225 | -0.0525 | 0.015 | -0.045 | 172 | 7.29 | 0.00729 | 0.017762 | 0.049242 | 2630.835 | 0 |  |  | 11.08 | 18.1
[8 empty] | -7 | -0.12217 | 0.39739 | -0.12133 | -2.912 | 0.016028 | 9231.8524 | 53.4096 | 172 | 344 | 7.29 | 7.5 | 0.31 | 0.225 | 0.015 | -0.0575 | -0.01875 | 0.01625 | 173 | 7.6 | 0.0076 | 0.017189 | -0.049242 | 2680.9 | 0.049242 | 481.4281 | 4597.2996 | 11.08 | 18.1
[8 empty] | -6 | -0.10472 | 0.29212 | -0.10528 | -2.5266 | 0.016083 | 9263.8248 | 52.7766 | 173 | 346 | 7.6 | 7.7 | 0.3 | 0.21 | -0.015 | -0.02 | -0.015 | 0.00875 | 174 | 7.89 | 0.00789 | 0.016043 | -0.049242 | 2727.735 | 0.049242 | 485.6027 | 4637.1644 | 11.08 | 18.1
[8 empty] | -5 | -0.087266 | 0.20295 | -0.089167 | -2.14 | 0.016131 | 9291.2671 | 52.2404 | 174 | 348 | 7.89 | 7.87 | 0.28 | 0.185 | -0.015 | -0.04 | 0.01125 | -0.01875 | 175 | 8.16 | 0.00816 | 0.01547 | 0.024621 | 2771.34 | 0 |  |  | 11.08 | 18.1
[8 empty] | -4 | -0.069813 | 0.12994 | -0.073015 | -1.7524 | 0.01617 | 9314.162 | 51.8013 | 175 | 350 | 8.16 | 7.96 | 0.27 | 0.13 | 0.0075 | -0.0575 | 0.01125 | -0.005 | 176 | 8.43 | 0.00843 | 0.016902 | 0.024621 | 2814.945 | 0 |  |  | 11.08 | 18.1
[8 empty] | -3 | -0.05236 | 0.07311 | -0.056826 | -1.3638 | 0.016202 | 9332.4953 | 51.4596 | 176 | 352 | 8.43 | 8.01 | 0.295 | 0.07 | 0.0075 | -0.05 | -0.02375 | -0.00125 | 177 | 8.75 | 0.00875 | 0.016329 | -0.13131 | 2866.625 | 0.13131 | 304.8248 | 2910.8626 | 11.08 | 18.1
[8 empty] | -2 | -0.034907 | 0.0325 | -0.04061 | -0.97464 | 0.016226 | 9346.2552 | 51.2154 | 177 | 354 | 8.75 | 8.02 | 0.285 | 0.03 | -0.04 | -0.06 | -0.0425 | -0.01125 | 178 | 9 | 0.009 | 0.012319 | -0.25442 | 2907 | 0.25442 | 220.5252 | 2105.8602 | 11.08 | 18.1
[8 empty] | -1 | -0.017453 | 0.008126 | -0.024374 | -0.58498 | 0.016242 | 9355.4333 | 51.0689 | 178 | 356 | 9 | 7.91 | 0.215 | -0.05 | -0.0775 | -0.0725 | -0.01625 | 0.0125 | 179 | 9.18 | 0.00918 | 0.0074485 | -0.238 | 2936.07 | 0.238 | 229.1368 | 2188.095 | 11.08 | 18.1
[8 empty] | 0 | 0 | 0 | -0.008126 | -0.19502 | 0.01625 | 9360.0238 | 51.02 | 179 | 358 | 9.18 | 7.79 | 0.13 | -0.115 | -0.0725 | -0.035 | 0.01875 | 0.0225 | 180 | 9.26 | 0.00926 | 0.0040107 | -0.13131 | 2948.99 | 0.13131 | 309.161 | 2952.2698 | 11.08 | 18.1
[8 empty] | 1 | 0.017453 | 0.008126 | 0.008126 | 0.19502 | 0.01625 | 9360.0238 | 51.0689 | 180 | 360 | 9.26 | 7.67 | 0.07 | -0.12 | -0.04 | -0.0275 | 0.0225 | -0.0075 | 181 | 9.32 | 0.00932 | 0.0028648 | -0.090277 | 2958.68 | 0.090277 | 373.4726 | 3566.4005 | 11.08 | 18.1
[8 empty] | 2 | 0.034907 | 0.0325 | 0.024374 | 0.58498 | 0.016242 | 9355.4333 | 51.2154 | 181 | 362 | 9.32 | 7.45 | 0.05 | -0.17 | -0.0275 | -0.05 | -0.00375 | -0.0025 | 182 | 9.36 | 0.00936 | 0.00085944 | -0.15593 | 2965.14 | 0.15593 | 284.4793 | 2716.5768 | 11.08 | 18.1
[8 empty] | 3 | 0.05236 | 0.07311 | 0.04061 | 0.97464 | 0.016226 | 9346.2552 | 51.4596 | 182 | 364 | 9.36 | 7.23 | 0.015 | -0.22 | -0.0475 | -0.0325 | -0.0175 | 0.01375 | 183 | 9.35 | 0.00935 | -0.0025783 | -0.20518 | 2963.525 | 0.20518 | 247.9359 | 2367.6134 | 11.08 | 18.1
[8 empty] | 4 | 0.069813 | 0.12994 | 0.056826 | 1.3638 | 0.016202 | 9332.4953 | 51.8013 | 183 | 366 | 9.35 | 6.98 | -0.045 | -0.235 | -0.0625 | -0.0225 | 0 | 0.00875 | 184 | 9.27 | 0.00927 | -0.0063025 | -0.15593 | 2950.605 | 0.15593 | 283.783 | 2709.9283 | 11.08 | 18.1
[8 empty] | 5 | 0.087266 | 0.20295 | 0.073015 | 1.7524 | 0.01617 | 9314.162 | 52.2404 | 184 | 368 | 9.27 | 6.7 | -0.11 | -0.265 | -0.0475 | -0.015 | 0.01 | 0.0075 | 185 | 9.13 | 0.00913 | -0.0080214 | -0.13952 | 2927.995 | 0.13952 | 298.8635 | 2853.9364 | 11.08 | 18.1
[8 empty] | 6 | 0.10472 | 0.29212 | 0.089167 | 2.14 | 0.016131 | 9291.2671 | 52.7766 | 185 | 370 | 9.13 | 6.45 | -0.14 | -0.265 | -0.0425 | -0.0075 | -0.00625 | 0.0025 | 186 | 8.99 | 0.00899 | -0.011173 | -0.19697 | 2905.385 | 0.19697 | 250.5607 | 2392.6789 | 11.08 | 18.1
[8 empty] | 7 | 0.12217 | 0.39739 | 0.10528 | 2.5266 | 0.016083 | 9263.8248 | 53.4096 | 186 | 372 | 8.99 | 6.14 | -0.195 | -0.28 | -0.06 | -0.01 | -0.0025 | 0.00625 | 187 | 8.74 | 0.00874 | -0.014897 | -0.15593 | 2865.01 | 0.15593 | 279.6479 | 2670.4403 | 11.08 | 18.1
[8 empty] | 8 | 0.13963 | 0.51873 | 0.12133 | 2.912 | 0.016028 | 9231.8524 | 54.1392 | 187 | 374 | 8.74 | 5.88 | -0.26 | -0.285 | -0.0475 | 0.005 | 0.0175 | 0.015 | 188 | 8.47 | 0.00847 | -0.016616 | -0.08207 | 2821.405 | 0.08207 | 382.5316 | 3652.9074 | 11.08 | 18.1
[8 empty] | 9 | 0.15708 | 0.65606 | 0.13733 | 3.2959 | 0.015964 | 9195.3701 | 54.965 | 188 | 376 | 8.47 | 5.6 | -0.29 | -0.27 | -0.025 | 0.02 | 0.0175 | 0.00125 | 189 | 8.16 | 0.00816 | -0.017762 | -0.041035 | 2771.34 | 0.041035 | 536.1738 | 5120.0823 | 11.08 | 18.1
[8 empty] | 10 | 0.17453 | 0.80932 | 0.15326 | 3.6783 | 0.015893 | 9154.4008 | 55.8866 | 189 | 378 | 8.16 | 5.39 | -0.31 | -0.245 | -0.0125 | 0.0075 | 0.005 | -0.02125 | 190 | 7.85 | 0.00785 | -0.018048 | -0.049242 | 2721.275 | 0.049242 | 485.029 | 4631.6862 | 11.08 | 18.1
[8 empty] | 11 | 0.19199 | 0.97844 | 0.16912 | 4.0588 | 0.015814 | 9108.9705 | 56.9035 | 190 | 380 | 7.85 | 5.09 | -0.315 | -0.255 | -0.015 | -0.0225 | -1.1102e-16 | -0.0025 | 191 | 7.53 | 0.00753 | -0.019481 | -0.041035 | 2669.595 | 0.041035 | 526.2682 | 5025.4915 | 11.08 | 18.1
[8 empty] | 12 | 0.20944 | 1.1633 | 0.18489 | 4.4374 | 0.015728 | 9059.1078 | 58.0153 | 191 | 382 | 7.53 | 4.81 | -0.34 | -0.29 | -0.0125 | 0.0025 | 0.00875 | 0.02125 | 192 | 7.17 | 0.00717 | -0.019481 | 0.008207 | 2611.455 | 0 |  |  | 11.08 | 18.1
[8 empty] | 13 | 0.22689 | 1.3639 | 0.20057 | 4.8137 | 0.015633 | 9004.8444 | 59.2214 | 192 | 384 | 7.17 | 4.59 | -0.34 | -0.25 | 0.0025 | 0.02 | 0.0075 | -0.0025 | 193 | 6.85 | 0.00685 | -0.019194 | 0.008207 | 2559.775 | 0 |  |  | 11.08 | 18.1
[8 empty] | 14 | 0.24435 | 1.5801 | 0.21616 | 5.1878 | 0.015532 | 8946.2148 | 60.5212 | 193 | 386 | 6.85 | 4.31 | -0.335 | -0.25 | 0.0025 | -0.0025 | 0.0075 | -0.00375 | 194 | 6.5 | 0.0065 | -0.019194 | 0.057449 | 2503.25 | 0 |  |  | 11.08 | 18.1
[8 empty] | 15 | 0.2618 | 1.8117 | 0.23164 | 5.5593 | 0.015422 | 8883.2563 | 61.9141 | 194 | 388 | 6.5 | 4.08 | -0.335 | -0.255 | 0.0175 | 0.0125 | 0.00875 | 0.0125 | 195 | 6.18 | 0.00618 | -0.017189 | 0.065656 | 2451.57 | 0 |  |  | 11.08 | 18.1
[8 empty] | 16 | 0.27925 | 2.0587 | 0.247 | 5.928 | 0.015306 | 8816.0091 | 63.3993 | 195 | 390 | 6.18 | 3.86 | -0.3 | -0.225 | 0.02 | 0.0225 | -0.01375 | -0.0025 | 196 | 5.9 | 0.0059 | -0.016902 | -0.032828 | 2406.35 | 0.032828 | 558.7144 | 5335.3292 | 11.08 | 18.1
[8 empty] | 17 | 0.29671 | 2.3209 | 0.26225 | 6.2939 | 0.015181 | 8744.5163 | 64.9763 | 196 | 392 | 5.9 | 3.66 | -0.295 | -0.21 | -0.01 | 0.0075 | -0.01 | -0.0075 | 197 | 5.59 | 0.00559 | -0.018335 | 6.9575e-16 | 2356.285 | 0 |  |  | 11.08 | 18.1
[8 empty] | 18 | 0.31416 | 2.5983 | 0.27736 | 6.6567 | 0.01505 | 8668.8236 | 66.6441 | 197 | 394 | 5.59 | 3.44 | -0.32 | -0.21 | 0 | 0.0075 | 0.025 | 0.00625 | 198 | 5.26 | 0.00526 | -0.016902 | 0.13131 | 2302.99 | 0 |  |  | 11.08 | 18.1
[8 empty] | 19 | 0.33161 | 2.8907 | 0.29235 | 7.0163 | 0.014911 | 8588.98 | 68.4021 | 198 | 396 | 5.26 | 3.27 | -0.295 | -0.195 | 0.04 | 0.02 | 0.00625 | 0.0025 | 199 | 5 | 0.005 | -0.013751 | 0.041035 | 2261 | 0 |  |  | 11.08 | 18.1
[8 empty] | 20 | 0.34907 | 3.1978 | 0.30719 | 7.3725 | 0.014766 | 8505.0368 | 70.2493 | 199 | 398 | 5 | 3.1 | -0.24 | -0.17 | 0.0125 | 0.0125 | -0.02875 | -0.015 | 200 | 4.78 | 0.00478 | -0.01547 | -0.057449 | 2225.47 | 0.057449 | 406.2195 | 3879.1104 | 11.08 | 18.1
[8 empty] | 21 | 0.36652 | 3.5197 | 0.32188 | 7.7251 | 0.014613 | 8417.0486 | 72.1848 | 200 | 400 | 4.78 | 2.93 | -0.27 | -0.17 | -0.0175 | -0.01 | 0.00375 | -0.01 | 201 | 4.46 | 0.00446 | -0.015756 | 0.065656 | 2173.79 | 0 |  |  | 11.08 | 18.1
[8 empty] | 22 | 0.38397 | 3.8561 | 0.33641 | 8.0739 | 0.014453 | 8325.0724 | 74.2077 | 201 | 402 | 4.46 | 2.72 | -0.275 | -0.19 | 0.02 | -0.0075 | 0.02 | 0.01375 | 202 | 4.23 | 0.00423 | -0.013178 | 0.073863 | 2136.645 | 0 |  |  | 11.08 | 18.1
[8 empty] | 23 | 0.40143 | 4.2069 | 0.35078 | 8.4188 | 0.014287 | 8229.1683 | 76.317 | 202 | 404 | 4.23 | 2.56 | -0.23 | -0.185 | 0.0225 | 0.0175 | 0.005 | 0.0125 | 203 | 4 | 0.004 | -0.013178 | 0.098484 | 2099.5 | 0 |  |  | 11.08 | 18.1
[8 empty] | 24 | 0.41888 | 4.5719 | 0.36499 | 8.7597 | 0.014114 | 8129.399 | 78.5118 | 203 | 406 | 4 | 2.41 | -0.23 | -0.155 | 0.03 | 0.0175 | -0.005 | -0.0075 | 204 | 3.77 | 0.00377 | -0.0097403 | 0.041035 | 2062.355 | 0 |  |  | 11.08 | 18.1
[8 empty] | 25 | 0.43633 | 4.9509 | 0.37901 | 9.0963 | 0.013934 | 8025.83 | 80.7909 | 204 | 408 | 3.77 | 2.26 | -0.17 | -0.15 | 0.0125 | 0.0025 | -0.03625 | -0.00375 | 205 | 3.66 | 0.00366 | -0.011746 | -0.13952 | 2044.59 | 0.13952 | 249.8886 | 2386.2599 | 11.08 | 18.1
[8 empty] | 26 | 0.45379 | 5.3438 | 0.39285 | 9.4285 | 0.013747 | 7918.5296 | 83.1532 | 205 | 410 | 3.66 | 2.11 | -0.205 | -0.15 | -0.0425 | 0.01 | -0.00125 | 0.005 | 206 | 3.36 | 0.00336 | -0.01461 | 0.032828 | 1996.14 | 0 |  |  | 11.08 | 18.1
[8 empty] | 27 | 0.47124 | 5.7503 | 0.40651 | 9.7562 | 0.013555 | 7807.5689 | 85.5976 | 206 | 412 | 3.36 | 2 | -0.255 | -0.13 | 0.01 | 0.0125 | 0.04 | -0.00625 | 207 | 3.15 | 0.00315 | -0.0106 | 0.12311 | 1962.225 | 0 |  |  | 11.08 | 18.1
[8 empty] | 28 | 0.48869 | 6.1702 | 0.41996 | 10.0791 | 0.013356 | 7693.0214 | 88.1229 | 207 | 414 | 3.15 | 1.86 | -0.185 | -0.125 | 0.0375 | -0.0025 | -0.00375 | -0.00125 | 208 | 2.99 | 0.00299 | -0.010313 | 0.008207 | 1936.385 | 0 |  |  | 11.08 | 18.1
[8 empty] | 29 | 0.50615 | 6.6035 | 0.43322 | 10.3972 | 0.013151 | 7574.9635 | 90.7279 | 208 | 416 | 2.99 | 1.73 | -0.18 | -0.135 | 0.0025 | 0.01 | -0.01375 | 0.00875 | 209 | 2.79 | 0.00279 | -0.010313 | 0.032828 | 1904.085 | 0 |  |  | 11.08 | 18.1
[8 empty] | 30 | 0.5236 | 7.0497 | 0.44627 | 10.7104 | 0.01294 | 7453.4744 | 93.4114 | 209 | 418 | 2.79 | 1.65 | -0.18 | -0.105 | 0.01 | 0.015 | 0.00125 | -0.0075 | 210 | 2.63 | 0.00263 | -0.0091673 | 0.016414 | 1878.245 | 0 |  |  | 11.08 | 18.1
[8 empty] | 31 | 0.54105 | 7.5088 | 0.4591 | 11.0184 | 0.012723 | 7328.6355 | 96.1721 | 210 | 420 | 2.63 | 1.52 | -0.16 | -0.105 | 0.005 | -0.005 | -0.0025 | -0.0075 | 211 | 2.47 | 0.00247 | -0.0097403 | 0.016414 | 1852.405 | 0 |  |  | 11.08 | 18.1
[8 empty] | 32 | 0.55851 | 7.9805 | 0.47171 | 11.3211 | 0.012501 | 7200.5311 | 99.0086 | 211 | 422 | 2.47 | 1.42 | -0.17 | -0.115 | 0.005 | 0 | 0.00875 | 0.0075 | 212 | 2.29 | 0.00229 | -0.0085944 | 0.073863 | 1823.335 | 0 |  |  | 11.08 | 18.1
[8 empty] | 33 | 0.57596 | 8.4646 | 0.4841 | 11.6184 | 0.012273 | 7069.248 | 101.9196 | 212 | 424 | 2.29 | 1.31 | -0.15 | -0.105 | 0.0225 | 0.01 | 0.00375 | 0.00625 | 213 | 2.17 | 0.00217 | -0.007162 | 0.041035 | 1803.955 | 0 |  |  | 11.08 | 18.1
[8 empty] | 34 | 0.59341 | 8.9609 | 0.49626 | 11.9102 | 0.01204 | 6934.8754 | 104.9037 | 213 | 426 | 2.17 | 1.23 | -0.125 | -0.095 | 0.0125 | 0.0125 | -0.01 | -0.00125 | 214 | 2.04 | 0.00204 | -0.007162 | 0.008207 | 1782.96 | 0 |  |  | 11.08 | 18.1
[8 empty] | 35 | 0.61087 | 9.4691 | 0.50818 | 12.1963 | 0.011801 | 6797.505 | 107.9595 | 214 | 428 | 2.04 | 1.15 | -0.125 | -0.08 | 0.0025 | 0.0075 | -0.00625 | -0.005 | 215 | 1.92 | 0.00192 | -0.0068755 | 1.7394e-16 | 1763.58 | 0 |  |  | 11.08 | 18.1
[8 empty] | 36 | 0.62832 | 9.9889 | 0.51986 | 12.4767 | 0.011558 | 6657.2308 | 111.0855 | 215 | 430 | 1.92 | 1.07 | -0.12 | -0.08 | 0 | 0.0025 | -0.00125 | -0.0025 | 216 | 1.8 | 0.0018 | -0.007162 | 1.7394e-16 | 1744.2 | 0 |  |  | 11.08 | 18.1
[8 empty] | 37 | 0.64577 | 10.5202 | 0.5313 | 12.7511 | 0.011309 | 6514.1495 | 114.2803 | 216 | 432 | 1.8 | 1 | -0.125 | -0.075 | 0 | 0.0025 | 0.005 | -0.00125 | 217 | 1.67 | 0.00167 | -0.0068755 | 0.032828 | 1723.205 | 0 |  |  | 11.08 | 18.1
[8 empty] | 38 | 0.66323 | 11.0627 | 0.54248 | 13.0195 | 0.011056 | 6368.3597 | 117.5423 | 217 | 434 | 1.67 | 0.92 | -0.12 | -0.075 | 0.01 | -2.7756e-17 | 0.005 | 0.0025 | 218 | 1.56 | 0.00156 | -0.0060161 | 0.032828 | 1705.44 | 0 |  |  | 11.08 | 18.1
[8 empty] | 39 | 0.68068 | 11.6161 | 0.55341 | 13.2818 | 0.010799 | 6219.9624 | 120.8701 | 218 | 436 | 1.56 | 0.85 | -0.105 | -0.075 | 0.01 | 0.0075 | -0.00125 | 0.005 | 219 | 1.46 | 0.00146 | -0.0057296 | 0.024621 | 1689.29 | 0 |  |  | 11.08 | 18.1
[8 empty] | 40 | 0.69813 | 12.1802 | 0.56408 | 13.5378 | 0.010537 | 6069.0608 | 124.262 | 219 | 438 | 1.46 | 0.8 | -0.1 | -0.06 | 0.0075 | 0.01 | -0.00125 | -0.0025 | 220 | 1.36 | 0.00136 | -0.0051566 | 0.024621 | 1673.14 | 0 |  |  | 11.08 | 18.1
[8 empty] | 41 | 0.71558 | 12.7547 | 0.57448 | 13.7875 | 0.01027 | 5915.7602 | 127.7165 | 220 | 440 | 1.36 | 0.74 | -0.09 | -0.055 | 0.0075 | 0.0025 | -0.00125 | -0.0025 | 221 | 1.28 | 0.00128 | -0.0048701 | 0.016414 | 1660.22 | 0 |  |  | 11.08 | 18.1
[8 empty] | 42 | 0.73304 | 13.3393 | 0.58462 | 14.0308 | 0.01 | 5760.1677 | 131.2319 | 221 | 442 | 1.28 | 0.69 | -0.085 | -0.055 | 0.005 | 0.005 | 5.5511e-17 | 0.00125 | 222 | 1.19 | 0.00119 | -0.0045837 | 0.024621 | 1645.685 | 0 |  |  | 11.08 | 18.1
[8 empty] | 43 | 0.75049 | 13.9338 | 0.59448 | 14.2676 | 0.0097264 | 5602.3928 | 134.8066 | 222 | 444 | 1.19 | 0.65 | -0.08 | -0.045 | 0.0075 | 0.005 | -2.7756e-17 | -0.00125 | 223 | 1.12 | 0.00112 | -0.0040107 | 0.016414 | 1634.38 | 0 |  |  | 11.08 | 18.1
[8 empty] | 44 | 0.76794 | 14.5378 | 0.60407 | 14.4977 | 0.0094489 | 5442.5464 | 138.439 | 223 | 446 | 1.12 | 0.6 | -0.07 | -0.045 | 0.005 | 0.0025 | -0.0025 | 0.0025 | 224 | 1.05 | 0.00105 | -0.0040107 | 0.008207 | 1623.075 | 0 |  |  | 11.08 | 18.1
[8 empty] | 45 | 0.7854 | 15.1512 | 0.61338 | 14.7211 | 0.009168 | 5280.7413 | 142.1274 | 224 | 448 | 1.05 | 0.57 | -0.07 | -0.04 | 0.0025 | 0.01 | 4.1633e-17 | 0.0025 | 225 | 0.98 | 0.00098 | -0.0037242 | 0.016414 | 1611.77 | 0 |  |  | 11.08 | 18.1
[8 empty] | 46 | 0.80285 | 15.7736 | 0.62241 | 14.9377 | 0.0088838 | 5117.0923 | 145.87 | 225 | 450 | 0.98 | 0.55 | -0.065 | -0.025 | 0.005 | 0.0075 | 0.0025 | -0.005 | 226 | 0.92 | 0.00092 | -0.0034377 | 0.024621 | 1602.08 | 0 |  |  | 11.08 | 18.1
[8 empty] | 47 | 0.8203 | 16.4048 | 0.63115 | 15.1475 | 0.0085967 | 4951.7152 | 149.6653 | 226 | 452 | 0.92 | 0.52 | -0.06 | -0.025 | 0.0075 | -2.7756e-17 | -1.3878e-17 | -0.0025 | 227 | 0.86 | 0.00086 | -0.0028648 | 0.016414 | 1592.39 | 0 |  |  | 11.08 | 18.1
[8 empty] | 48 | 0.83776 | 17.0444 | 0.6396 | 15.3504 | 0.0083068 | 4784.7278 | 153.5113 | 227 | 454 | 0.86 | 0.5 | -0.05 | -0.025 | 0.005 | 0.0025 | -0.00375 | 0.00125 | 228 | 0.82 | 0.00082 | -0.0028648 | -1.0436e-15 | 1585.93 | 1.0436e-15 |  |  | 11.08 | 18.1
[8 empty] | 49 | 0.85521 | 17.6921 | 0.64776 | 15.5463 | 0.0080143 | 4616.249 | 157.4064 | 228 | 456 | 0.82 | 0.48 | -0.05 | -0.02 | 2.7756e-17 | 0.0025 | 0.00125 | -0.00125 | 229 | 0.76 | 0.00076 | -0.0028648 | 0.024621 | 1576.24 | 0 |  |  | 11.08 | 18.1
[8 empty] | 50 | 0.87266 | 18.3478 | 0.65563 | 15.7351 | 0.0077194 | 4446.3989 | 161.3488 | 229 | 458 | 0.76 | 0.46 | -0.05 | -0.02 | 0.0075 | 1.3878e-17 | 0.00375 | -0.00125 | 230 | 0.72 | 0.00072 | -0.0020054 | 0.024621 | 1569.78 | 0 |  |  | 11.08 | 18.1
[8 empty] | 51 | 0.89012 | 19.011 | 0.6632 | 15.9168 | 0.0074224 | 4275.2989 | 165.3368 | 230 | 460 | 0.72 | 0.44 | -0.035 | -0.02 | 0.0075 | -1.3878e-17 | -0.00375 | -6.9389e-18 | 231 | 0.69 | 0.00069 | -0.0020054 | 1.5406e-15 | 1564.935 | 0 |  |  | 11.08 | 18.1
[8 empty] | 52 | 0.90757 | 19.6814 | 0.67047 | 16.0913 | 0.0071234 | 4103.0713 | 169.3685 | 231 | 462 | 0.69 | 0.42 | -0.035 | -0.02 | 2.7756e-17 | 0 | -0.0025 | 0.00125 | 232 | 0.65 | 0.00065 | -0.0020054 | 0.008207 | 1558.475 | 0 |  |  | 11.08 | 18.1
[8 empty] | 53 | 0.92502 | 20.3589 | 0.67745 | 16.2587 | 0.0068226 | 3929.8392 | 173.4421 | 232 | 464 | 0.65 | 0.4 | -0.035 | -0.02 | 0.0025 | 0.0025 | 0.0025 | 0.0025 | 233 | 0.62 | 0.00062 | -0.0017189 | 0.016414 | 1553.63 | 0 |  |  | 11.08 | 18.1
[8 empty] | 54 | 0.94248 | 21.043 | 0.68412 | 16.4188 | 0.0065204 | 3755.7266 | 177.5558 | 233 | 466 | 0.62 | 0.39 | -0.03 | -0.015 | 0.005 | 0.005 | 0.00125 | -0.00125 | 234 | 0.59 | 0.00059 | -0.0014324 | 0.016414 | 1548.785 | 0 |  |  | 11.08 | 18.1
[8 empty] | 55 | 0.95993 | 21.7335 | 0.69049 | 16.5717 | 0.0062168 | 3580.858 | 181.7079 | 234 | 468 | 0.59 | 0.38 | -0.025 | -0.01 | 0.005 | -1.3878e-17 | -0.00125 | -0.005 | 235 | 0.57 | 0.00057 | -0.0011459 | 0.008207 | 1545.555 | 0 |  |  | 11.08 | 18.1
[8 empty] | 56 | 0.97738 | 22.43 | 0.69655 | 16.7172 | 0.0059121 | 3405.3584 | 185.8964 | 235 | 470 | 0.57 | 0.36 | -0.02 | -0.015 | 0.0025 | -0.005 | -0.0025 | -0.00125 | 236 | 0.55 | 0.00055 | -0.0011459 | -9.2559e-16 | 1542.325 | 9.2559e-16 |  |  | 11.08 | 18.1
[8 empty] | 57 | 0.99484 | 23.1323 | 0.70231 | 16.8555 | 0.0056065 | 3229.353 | 190.1195 | 236 | 472 | 0.55 | 0.34 | -0.02 | -0.02 | -2.7756e-17 | -0.0025 | -0.00125 | 0.00375 | 237 | 0.53 | 0.00053 | -0.0011459 | -8.3862e-16 | 1539.095 | 8.3862e-16 |  |  | 11.08 | 18.1
[8 empty] | 58 | 1.0123 | 23.8401 | 0.70776 | 16.9863 | 0.0053003 | 3052.9673 | 194.3755 | 237 | 474 | 0.53 | 0.32 | -0.02 | -0.02 | -2.7756e-17 | 0.0025 | 1.3878e-17 | 0.0025 | 238 | 0.51 | 0.00051 | -0.0011459 | -4.3484e-17 | 1535.865 | 4.3484e-17 |  |  | 11.08 | 18.1
[8 empty] | 59 | 1.0297 | 24.553 | 0.71291 | 17.1099 | 0.0049936 | 2876.3266 | 198.6623 | 238 | 476 | 0.51 | 0.31 | -0.02 | -0.015 | 0 | 0.0025 | 2.0817e-17 | -0.00125 | 239 | 0.49 | 0.00049 | -0.0011459 | 8.3862e-16 | 1532.635 | 0 |  |  | 11.08 | 18.1
[8 empty] | 60 | 1.0472 | 25.2708 | 0.71775 | 17.226 | 0.0046867 | 2699.5564 | 202.9783 | 239 | 478 | 0.49 | 0.29 | -0.02 | -0.015 | 1.3878e-17 | 1.3878e-17 | 6.9389e-18 | -0.00125 | 240 | 0.47 | 0.00047 | -0.0011459 | 8.8211e-16 | 1529.405 | 0 |  |  | 11.08 | 18.1
[8 empty] | 61 | 1.0647 | 25.9931 | 0.72229 | 17.3348 | 0.0043798 | 2522.7814 | 207.3216 | 240 | 480 | 0.47 | 0.28 | -0.02 | -0.015 | 1.3878e-17 | 1.3878e-17 | -1.3878e-17 | -0.00125 | 241 | 0.45 | 0.00045 | -0.0011459 | -8.3862e-16 | 1526.175 | 8.3862e-16 |  |  | 11.08 | 18.1
[8 empty] | 62 | 1.0821 | 26.7196 | 0.72651 | 17.4363 | 0.0040731 | 2346.1262 | 211.6902 | 241 | 482 | 0.45 | 0.26 | -0.02 | -0.015 | -1.3878e-17 | -0.0025 | -6.9389e-18 | -1.0408e-17 | 242 | 0.43 | 0.00043 | -0.0011459 | -8.3862e-16 | 1522.945 | 8.3862e-16 |  |  | 11.08 | 18.1
[8 empty] | 63 | 1.0996 | 27.45 | 0.73043 | 17.5304 | 0.0037669 | 2169.7145 | 216.0825 | 242 | 484 | 0.43 | 0.24 | -0.02 | -0.02 | 0 | -6.9389e-18 | 1.3878e-17 | 0.0025 | 243 | 0.41 | 0.00041 | -0.0011459 | 8.3862e-16 | 1519.715 | 0 |  |  | 11.08 | 18.1
[8 empty] | 64 | 1.117 | 28.184 | 0.73405 | 17.6171 | 0.0034612 | 1993.6694 | 220.4964 | 243 | 486 | 0.41 | 0.23 | -0.02 | -0.015 | 1.3878e-17 | 0.0025 | -6.9389e-18 | -0.00125 | 244 | 0.39 | 0.00039 | -0.0011459 | 8.3862e-16 | 1516.485 | 0 |  |  | 11.08 | 18.1
[8 empty] | 65 | 1.1345 | 28.9214 | 0.73735 | 17.6965 | 0.0031564 | 1818.1127 | 224.9303 | 244 | 488 | 0.39 | 0.21 | -0.02 | -0.015 | -1.3878e-17 | -0.0025 | -6.9389e-18 | -0.00125 | 245 | 0.37 | 0.00037 | -0.0011459 | -8.3862e-16 | 1513.255 | 8.3862e-16 |  |  | 11.08 | 18.1
[8 empty] | 66 | 1.1519 | 29.6618 | 0.74036 | 17.7686 | 0.0028527 | 1643.1653 | 229.3822 | 245 | 490 | 0.37 | 0.19 | -0.02 | -0.02 | 0 | 0 | 1.3878e-17 | 0.0025 | 246 | 0.35 | 0.00035 | -0.0011459 | -8.3862e-16 | 1510.025 | 8.3862e-16 |  |  | 11.08 | 18.1
[8 empty] | 67 | 1.1694 | 30.4048 | 0.74306 | 17.8334 | 0.0025503 | 1468.9467 | 233.8504 | 246 | 492 | 0.35 | 0.18 | -0.02 | -0.015 | 1.3878e-17 | 0.0025 | 0.00125 | -0.00125 | 247 | 0.33 | 0.00033 | -0.0011459 | 0.008207 | 1506.795 | 0 |  |  | 11.08 | 18.1
[8 empty] | 68 | 1.1868 | 31.1503 | 0.74546 | 17.891 | 0.0022493 | 1295.5747 | 238.333 | 247 | 494 | 0.33 | 0.16 | -0.02 | -0.015 | 0.0025 | -0.0025 | 0.00125 | -0.0025 | 248 | 0.31 | 0.00031 | -0.00085944 | 0.008207 | 1503.565 | 0 |  |  | 11.08 | 18.1
[8 empty] | 69 | 1.2043 | 31.8978 | 0.74756 | 17.9414 | 0.0019499 | 1123.1656 | 242.8282 | 248 | 496 | 0.31 | 0.14 | -0.015 | -0.02 | 0.0025 | -0.0025 | -0.0025 | 0.0025 | 249 | 0.3 | 0.0003 | -0.00085944 | -0.008207 | 1501.95 | 0.008207 | 883.6922 | 8438.6386 | 11.08 | 18.1
[8 empty] | 70 | 1.2217 | 32.6472 | 0.74936 | 17.9846 | 0.0016525 | 951.8338 | 247.3343 | 249 | 498 | 0.3 | 0.12 | -0.015 | -0.02 | -0.0025 | 0.0025 | -0.0025 | 0.00375 | 250 | 0.28 | 0.00028 | -0.0011459 | -0.008207 | 1498.72 | 0.008207 | 882.7465 | 8429.608 | 11.08 | 18.1
[8 empty] | 71 | 1.2392 | 33.3981 | 0.75086 | 18.0207 | 0.0013571 | 781.6917 | 251.8493 | 250 | 500 | 0.28 | 0.11 | -0.02 | -0.015 | -0.0025 | 0.005 | 0.00125 | -0.00125 | 251 | 0.26 | 0.00026 | -0.0011459 | -9.0074e-16 | 1495.49 | 9.0074e-16 |  |  | 11.08 | 18.1
[8 empty] | 72 | 1.2566 | 34.1501 | 0.75207 | 18.0497 | 0.001064 | 612.8494 | 256.3717 | 251 | 502 | 0.26 | 0.1 | -0.02 | -0.01 | -6.9389e-18 | 3.4694e-18 | 0.00125 | -0.00375 | 252 | 0.24 | 0.00024 | -0.0011459 | 9.0074e-16 | 1492.26 | 0 |  |  | 11.08 | 18.1
[8 empty] | 73 | 1.2741 | 34.9031 | 0.75299 | 18.0718 | 0.00077329 | 445.4147 | 260.8996 | 252 | 504 | 0.24 | 0.08 | -0.02 | -0.015 | 1.3878e-17 | -0.0025 | 3.4694e-18 | 0.0025 | 253 | 0.22 | 0.00022 | -0.0011459 | 8.3241e-16 | 1489.03 | 0 |  |  | 11.08 | 18.1
[8 empty] | 74 | 1.2915 | 35.6567 | 0.75362 | 18.0869 | 0.00048523 | 279.4929 | 265.4313 | 253 | 506 | 0.22 | 0.07 | -0.02 | -0.015 | 0 | 0.005 | -1.0408e-17 | 0.00375 | 254 | 0.2 | 0.0002 | -0.0011459 | -8.5726e-16 | 1485.8 | 8.5726e-16 |  |  | 11.08 | 18.1
[8 empty] | 75 | 1.309 | 36.4107 | 0.75396 | 18.0951 | 0.00019998 | 115.1865 | 269.965 | 254 | 508 | 0.2 | 0.07 | -0.02 | -0.005 | -6.9389e-18 | 0.005 | 0.00125 | -0.00375 | 255 | 0.18 | 0.00018 | -0.0011459 | 0.008207 | 1482.57 | 0 |  |  | 11.08 | 18.1
[8 empty] | 76 | 1.3265 | 37.1647 | 0.75402 | 18.0965 | -8.23e-05 | -47.4047 | 274.4991 | 255 | 510 | 0.18 | 0.06 | -0.02 | -0.005 | 0.0025 | -0.0025 | 0.00125 | -0.0025 | 256 | 0.16 | 0.00016 | -0.00085944 | 0.008207 | 1479.34 | 0 |  |  | 11.08 | 18.1
[8 empty] | 77 | 1.3439 | 37.9185 | 0.7538 | 18.0911 | -0.00036143 | -208.184 | 279.0318 | 256 | 512 | 0.16 | 0.05 | -0.015 | -0.01 | 0.0025 | 3.4694e-18 | -0.00125 | 0.00375 | 257 | 0.15 | 0.00015 | -0.00085944 | 6.2741e-16 | 1477.725 | 0 |  |  | 11.08 | 18.1
[8 empty] | 78 | 1.3614 | 38.6718 | 0.7533 | 18.0791 | -0.00063725 | -367.0578 | 283.5615 | 257 | 514 | 0.15 | 0.05 | -0.015 | -0.005 | 0 | 0.005 | -1.7347e-18 | 0.00125 | 258 | 0.13 | 0.00013 | -0.00085944 | 0.008207 | 1474.495 | 0 |  |  | 11.08 | 18.1
[8 empty] | 79 | 1.3788 | 39.4243 | 0.75252 | 18.0605 | -0.00090961 | -523.9358 | 288.0866 | 258 | 516 | 0.13 | 0.05 | -0.015 | 0 | 0.0025 | 0.0025 | 0.00125 | -0.0025 | 259 | 0.12 | 0.00012 | -0.00057296 | 0.008207 | 1472.88 | 0 |  |  | 11.08 | 18.1
[8 empty] | 80 | 1.3963 | 40.1758 | 0.75148 | 18.0355 | -0.0011784 | -678.731 | 292.6054 | 259 | 518 | 0.12 | 0.05 | -0.01 | 0 | 0.0025 | 0 | -0.00125 | -0.00125 | 260 | 0.11 | 0.00011 | -0.00057296 | -4.1621e-16 | 1471.265 | 4.1621e-16 |  |  | 11.08 | 18.1
[8 empty] | 81 | 1.4137 | 40.926 | 0.75017 | 18.004 | -0.0014433 | -831.3601 | 297.1163 | 260 | 520 | 0.11 | 0.05 | -0.01 | 0 | 0 | 0 | -3.4694e-18 | 0 | 261 | 0.1 | 0.0001 | -0.00057296 | 0.008207 | 1469.65 | 0 |  |  | 11.08 | 18.1
[8 empty] | 82 | 1.4312 | 41.6746 | 0.74859 | 17.9662 | -0.0017044 | -981.7433 | 301.6177 | 261 | 522 | 0.1 | 0.05 | -0.01 | 0 | 0.0025 | 0 | 0.00125 | 0 | 262 | 0.09 | 9e-05 | -0.00028648 | 0.008207 | 1468.035 | 0 |  |  | 11.08 | 18.1
[8 empty] | 83 | 1.4486 | 42.4213 | 0.74676 | 17.9222 | -0.0019615 | -1129.8046 | 306.1081 | 262 | 524 | 0.09 | 0.05 | -0.005 | 0 | 0.0025 | 0 | -0.00125 | 0 | 263 | 0.09 | 9e-05 | -0.00028648 | -1.8791e-16 | 1468.035 | 1.8791e-16 |  |  | 11.08 | 18.1
[8 empty] | 84 | 1.4661 | 43.166 | 0.74467 | 17.872 | -0.0022144 | -1275.472 | 310.5859 | 263 | 526 | 0.09 | 0.05 | -0.005 | 0 | 3.4694e-18 | 0 | -1.7347e-18 | 0 | 264 | 0.08 | 8e-05 | -0.00028648 | 0.008207 | 1466.42 | 0 |  |  | 11.08 | 18.1
[8 empty] | 85 | 1.4835 | 43.9083 | 0.74233 | 17.8159 | -0.002463 | -1418.6771 | 315.0497 | 264 | 528 | 0.08 | 0.05 | -0.005 | 0 | 0.0025 | 0 | 0.00125 | 0 | 265 | 0.08 | 8e-05 | 0 | 0.008207 | 1466.42 | 0 |  |  | 11.08 | 18.1
[8 empty] | 86 | 1.501 | 44.6481 | 0.73974 | 17.7538 | -0.0027072 | -1559.356 | 319.4979 | 265 | 530 | 0.08 | 0.05 | 0 | 0 | 0.0025 | 0 | -0.00125 | 0 | 266 | 0.08 | 8e-05 | 0 | 0 | 1466.42 | 0 |  |  | 11.08 | 18.1
[8 empty] | 87 | 1.5184 | 45.385 | 0.73691 | 17.6859 | -0.002947 | -1697.4485 | 323.9291 | 266 | 532 | 0.08 | 0.05 | 0 | 0 | 0 | 0 | -0.00125 | 0 | 267 | 0.08 | 8e-05 | 0 | 0 | 1466.42 | 0 |  |  | 11.08 | 18.1
[8 empty] | 88 | 1.5359 | 46.1188 | 0.73385 | 17.6123 | -0.0031821 | -1832.8987 | 328.3419 | 267 | 534 | 0.08 | 0.05 | 0 | 0 | 0 | 0 | -0.00125 | 0 | 268 | 0.08 | 8e-05 | 0 | -0.008207 | 1466.42 | 0.008207 | 873.2334 | 8338.7645 | 11.08 | 18.1
[8 empty] | 89 | 1.5533 | 46.8494 | 0.73055 | 17.5332 | -0.0034126 | -1965.6552 | 332.7349 | 268 | 536 | 0.08 | 0.05 | 0 | 0 | -0.0025 | 0 | -0.00125 | 0 | 269 | 0.08 | 8e-05 | -0.00028648 | -0.008207 | 1466.42 | 0.008207 | 873.2334 | 8338.7645 | 11.08 | 18.1
[8 empty] | 90 | 1.5708 | 47.5764 | 0.72702 | 17.4485 | -0.0036383 | -2095.6704 | 337.1066 | 269 | 538 | 0.08 | 0.05 | -0.005 | 0 | -0.0025 | 0 | 0.0025 | 0 | 270 | 0.07 | 7e-05 | -0.00028648 | 0.008207 | 1464.805 | 0 |  |  | 11.08 | 18.1
[8 empty] | 91 | 1.5882 | 48.2997 | 0.72327 | 17.3585 | -0.0038592 | -2222.9013 | 341.4558 | 270 | 540 | 0.07 | 0.05 | -0.005 | 0 | 0.0025 | 0 | 0.0025 | 0 | 271 | 0.07 | 7e-05 | 0 | 0.008207 | 1464.805 | 0 |  |  | 11.08 | 18.1
[8 empty] | 92 | 1.6057 | 49.019 | 0.7193 | 17.2633 | -0.0040752 | -2347.3091 | 345.7811 | 271 | 542 | 0.07 | 0.05 | 0 | 0 | 0.0025 | 0 | -0.0025 | 0 | 272 | 0.07 | 7e-05 | 0 | -0.008207 | 1464.805 | 0.008207 | 872.755 | 8334.1963 | 11.08 | 18.1
[8 empty] | 93 | 1.6232 | 49.7341 | 0.71512 | 17.1629 | -0.0042862 | -2468.8594 | 350.0813 | 272 | 544 | 0.07 | 0.05 | 0 | 0 | -0.0025 | 0 | -0.0025 | 0 | 273 | 0.07 | 7e-05 | -0.00028648 | -0.008207 | 1464.805 | 0.008207 | 872.755 | 8334.1963 | 11.08 | 18.1
[8 empty] | 94 | 1.6406 | 50.4448 | 0.71073 | 17.0576 | -0.0044922 | -2587.5221 | 354.355 | 273 | 546 | 0.07 | 0.05 | -0.005 | 0 | -0.0025 | 0 | 0.0025 | 0 | 274 | 0.06 | 6e-05 | -0.00028648 | 0.008207 | 1463.19 | 0 |  |  | 11.08 | 18.1
[8 empty] | 95 | 1.6581 | 51.151 | 0.70614 | 16.9473 | -0.0046932 | -2703.2716 | 358.6012 | 274 | 548 | 0.06 | 0.05 | -0.005 | 0 | 0.0025 | 0 | 0.0025 | 0 | 275 | 0.06 | 6e-05 | 0 | 0.008207 | 1463.19 | 0 |  |  | 11.08 | 18.1
[8 empty] | 96 | 1.6755 | 51.8523 | 0.70135 | 16.8323 | -0.004889 | -2816.0862 | 362.8185 | 275 | 550 | 0.06 | 0.05 | 0 | 0 | 0.0025 | 0 | -0.0025 | 0 | 276 | 0.06 | 6e-05 | 0 | -0.008207 | 1463.19 | 0.008207 | 872.2764 | 8329.6257 | 11.08 | 18.1
[8 empty] | 97 | 1.693 | 52.5487 | 0.69636 | 16.7126 | -0.0050798 | -2925.9488 | 367.0059 | 276 | 552 | 0.06 | 0.05 | 0 | 0 | -0.0025 | 0 | -0.0025 | 0 | 277 | 0.06 | 6e-05 | -0.00028648 | -0.008207 | 1463.19 | 0.008207 | 872.2764 | 8329.6257 | 11.08 | 18.1
[8 empty] | 98 | 1.7104 | 53.2399 | 0.69119 | 16.5885 | -0.0052654 | -3032.8465 | 371.1621 | 277 | 554 | 0.06 | 0.05 | -0.005 | 0 | -0.0025 | 0 | 0.0025 | 0 | 278 | 0.05 | 5e-05 | -0.00028648 | 0.008207 | 1461.575 | 0 |  |  | 11.08 | 18.1
[8 empty] | 99 | 1.7279 | 53.9257 | 0.68583 | 16.4599 | -0.0054458 | -3136.7706 | 375.2862 | 278 | 556 | 0.05 | 0.05 | -0.005 | 0 | 0.0025 | 0 | 0.0025 | 0 | 279 | 0.05 | 5e-05 | 0 | 0.008207 | 1461.575 | 0 |  |  | 11.08 | 18.1
[8 empty] | 100 | 1.7453 | 54.606 | 0.68029 | 16.3271 | -0.005621 | -3237.7163 | 379.3769 | 279 | 558 | 0.05 | 0.05 | 0 | 0 | 0.0025 | 0 | -0.00125 | 0 | 280 | 0.05 | 5e-05 | 0 | 0 | 1461.575 | 0 |  |  | 11.08 | 18.1
[8 empty] | 101 | 1.7628 | 55.2806 | 0.67459 | 16.1901 | -0.0057911 | -3335.6831 | 383.4333 | 280 | 560 | 0.05 | 0.05 | 0 | 0 | 0 | 0 | -0.0025 | 0 | 281 | 0.05 | 5e-05 | 0 | -0.008207 | 1461.575 | 0.008207 | 871.7975 | 8325.0525 | 11.08 | 18.1
[8 empty] | 102 | 1.7802 | 55.9493 | 0.66871 | 16.0491 | -0.005956 | -3430.6745 | 387.4544 | 281 | 562 | 0.05 | 0.05 | 0 | 0 | -0.0025 | 0 | -0.00125 | 0 | 282 | 0.05 | 5e-05 | -0.00028648 | -0.008207 | 1461.575 | 0.008207 | 871.7975 | 8325.0525 | 11.08 | 18.1
[8 empty] | 103 | 1.7977 | 56.6119 | 0.66267 | 15.9042 | -0.0061158 | -3522.6977 | 391.4392 | 282 | 564 | 0.05 | 0.05 | -0.005 | 0 | -0.0025 | 0 | 0.0025 | 0 | 283 | 0.04 | 4e-05 | -0.00028648 | 0.008207 | 1459.96 | 0 |  |  | 11.08 | 18.1
[8 empty] | 104 | 1.8151 | 57.2684 | 0.65648 | 15.7555 | -0.0062704 | -3611.7638 | 395.3868 | 283 | 566 | 0.04 | 0.05 | -0.005 | 0 | 0.0025 | 0 | 0.00125 | 0 | 284 | 0.04 | 4e-05 | 0 | 2.0344e-16 | 1459.96 | 0 |  |  | 11.08 | 18.1
[8 empty] | 105 | 1.8326 | 57.9186 | 0.65013 | 15.6032 | -0.0064199 | -3697.8876 | 399.2962 | 284 | 568 | 0.04 | 0.05 | 0 | 0 | 0 | 0 | -0.0025 | 0 | 285 | 0.04 | 4e-05 | -0.00028648 | -0.008207 | 1459.96 | 0.008207 | 871.3183 | 8320.4768 | 11.08 | 18.1
[8 empty] | 106 | 1.85 | 58.5622 | 0.64364 | 15.4474 | -0.0065644 | -3781.0876 | 403.1665 | 285 | 570 | 0.04 | 0.05 | -0.005 | 0 | -0.0025 | 0 | 0.00125 | 0 | 286 | 0.03 | 3e-05 | -0.00028648 | 0.008207 | 1458.345 | 0 |  |  | 11.08 | 18.1
[8 empty] | 107 | 1.8675 | 59.1992 | 0.63701 | 15.2881 | -0.0067038 | -3861.3856 | 406.997 | 286 | 572 | 0.03 | 0.05 | -0.005 | 0 | 0.0025 | 0 | 0.00125 | 0 | 287 | 0.03 | 3e-05 | 0 | -2.0034e-16 | 1458.345 | 2.0034e-16 |  |  | 11.08 | 18.1
[8 empty] | 108 | 1.885 | 59.8294 | 0.63023 | 15.1256 | -0.0068382 | -3938.8067 | 410.7867 | 287 | 574 | 0.03 | 0.05 | 0 | 0 | 8.6736e-19 | 0 | -0.0025 | 0 | 288 | 0.03 | 3e-05 | -0.00028648 | -0.008207 | 1458.345 | 0.008207 | 870.8389 | 8315.8986 | 11.08 | 18.1
[8 empty] | 109 | 1.9024 | 60.4528 | 0.62333 | 14.9599 | -0.0069677 | -4013.3796 | 414.5349 | 288 | 576 | 0.03 | 0.05 | -0.005 | 0 | -0.0025 | 0 | 0.00125 | 0 | 289 | 0.02 | 2e-05 | -0.00028648 | 0.008207 | 1456.73 | 0 |  |  | 11.08 | 18.1
[8 empty] | 110 | 1.9199 | 61.0691 | 0.6163 | 14.7911 | -0.0070922 | -4085.1356 | 418.2408 | 289 | 578 | 0.02 | 0.05 | -0.005 | 0 | 0.0025 | 0 | 0.00125 | 0 | 290 | 0.02 | 2e-05 | 0 | -2.1431e-16 | 1456.73 | 2.1431e-16 |  |  | 11.08 | 18.1
[8 empty] | 111 | 1.9373 | 61.6782 | 0.60914 | 14.6195 | -0.007212 | -4154.1093 | 421.9037 | 290 | 580 | 0.02 | 0.05 | 0 | 0 | -4.3368e-19 | 0 | -0.0025 | 0 | 291 | 0.02 | 2e-05 | -0.00028648 | -0.008207 | 1456.73 | 0.008207 | 870.3592 | 8311.3178 | 11.08 | 18.1
[8 empty] | 112 | 1.9548 | 62.2801 | 0.60187 | 14.445 | -0.007327 | -4220.3381 | 425.5229 | 291 | 582 | 0.02 | 0.05 | -0.005 | 0 | -0.0025 | 0 | 0.00125 | 0 | 292 | 0.01 | 1e-05 | -0.00028648 | 0.008207 | 1455.115 | 0 |  |  | 11.08 | 18.1
[8 empty] | 113 | 1.9722 | 62.8746 | 0.59449 | 14.2678 | -0.0074373 | -4283.8618 | 429.0977 | 292 | 584 | 0.01 | 0.05 | -0.005 | 0 | 0.0025 | 0 | 0.0025 | 0 | 293 | 0.01 | 1e-05 | 0 | 0.008207 | 1455.115 | 0 |  |  | 11.08 | 18.1
[8 empty] | 114 | 1.9897 | 63.4616 | 0.587 | 14.088 | -0.0075429 | -4344.7231 | 432.6274 | 293 | 586 | 0.01 | 0.05 | 0 | 0 | 0.0025 | 0 | -0.0025 | 0 | 294 | 0.01 | 1e-05 | 0 | -0.008207 | 1455.115 | 0.008207 | 869.8792 | 8306.7346 | 11.08 | 18.1
[8 empty] | 115 | 2.0071 | 64.041 | 0.5794 | 13.9057 | -0.007644 | -4402.9669 | 436.1115 | 294 | 588 | 0.01 | 0.05 | 0 | 0 | -0.0025 | 0 | -0.0025 | 0 | 295 | 0.01 | 1e-05 | -0.00028648 | -0.008207 | 1455.115 | 0.008207 | 869.8792 | 8306.7346 | 11.08 | 18.1
[8 empty] | 116 | 2.0246 | 64.6127 | 0.57171 | 13.7211 | -0.0077407 | -4458.6402 | 439.5493 | 295 | 590 | 0.01 | 0.05 | -0.005 | 0 | -0.0025 | 0 | 0.0025 | 0 | 296 | 0 | 0 | -0.00028648 | 0.008207 | 1453.5 | 0 |  |  | 11.08 | 18.1
[8 empty] | 117 | 2.042 | 65.1766 | 0.56392 | 13.5342 | -0.007833 | -4511.7922 | 442.9403 | 296 | 592 | 0 | 0.05 | -0.005 | 0 | 0.0025 | 0 | 0.0025 | 0 | 297 | 0 | 0 | 0 | 0.008207 | 1453.5 | 0 |  |  | 11.08 | 18.1
[8 empty] | 118 | 2.0595 | 65.7327 | 0.55604 | 13.3451 | -0.007921 | -4562.4742 | 446.2839 | 297 | 594 | 0 | 0.05 | 0 | 0 | 0.0025 | 0 | -0.00125 | 0 | 298 | 0 | 0 | 0 | 0 | 1453.5 | 0 |  |  | 11.08 | 18.1
[8 empty] | 119 | 2.0769 | 66.2807 | 0.54808 | 13.1539 | -0.0080048 | -4610.7389 | 449.5796 | 298 | 596 | 0 | 0.05 | 0 | 0 | 0 | 0 | -0.00125 | 0 | 299 | 0 | 0 | 0 | 0 | 1453.5 | 0 |  |  | 11.08 | 18.1
[8 empty] | 120 | 2.0944 | 66.8208 | 0.54004 | 12.9609 | -0.0080844 | -4656.641 | 452.827 | 299 | 598 | 0 | 0.05 | 0 | 0 | 0 | 0 | 0 | 0 | 300 | 0 | 0 | 0 | 0 | 1453.5 | 0 |  |  | 11.08 | 18.1
[8 empty] | 121 | 2.1118 | 67.3527 | 0.53191 | 12.7659 | -0.0081601 | -4700.2364 | 456.0255 | 300 | 600 | 0 | 0.05 | 0 | 0 | 0 | 0 | 0 | 0 | 301 | 0 | 0 | 0 | 0 | 1453.5 | 0 |  |  | 11.08 | 18.1
[8 empty] | 122 | 2.1293 | 67.8764 | 0.52372 | 12.5692 | -0.0082319 | -4741.5824 | 459.1747 | 301 | 602 | 0 | 0.05 | 0 | 0 | 0 | 0 | 0 | 0 | 302 | 0 | 0 | 0 | 0 | 1453.5 | 0 |  |  | 11.08 | 18.1
[8 empty] | 123 | 2.1468 | 68.3918 | 0.51545 | 12.3708 | -0.0082999 | -4780.7376 | 462.2742 | 302 | 604 | 0 | 0.05 | 0 | 0 | 0 | 0 | 0 | 0 | 303 | 0 | 0 | 0 | 0 | 1453.5 | 0 |  |  | 11.08 | 18.1
[8 empty] | 124 | 2.1642 | 68.899 | 0.50712 | 12.1708 | -0.0083642 | -4817.7615 | 465.3236 | 303 | 606 | 0 | 0.05 | 0 | 0 | 0 | 0 | 0 | 0 | 304 | 0 | 0 | 0 | 0 | 1453.5 | 0 |  |  | 11.08 | 18.1
[8 empty] | 125 | 2.1817 | 69.3977 | 0.49872 | 11.9693 | -0.0084249 | -4852.7144 | 468.3225 | 304 | 608 | 0 | 0.05 | 0 | 0 | 0 | 0 | 0 | 0 | 305 | 0 | 0 | 0 | 0 | 1453.5 | 0 |  |  | 11.08 | 18.1
[8 empty] | 126 | 2.1991 | 69.888 | 0.49027 | 11.7664 | -0.008482 | -4885.6577 | 471.2706 | 305 | 610 | 0 | 0.05 | 0 | 0 | 0 | 0 | 0 | 0 | 306 | 0 | 0 | 0 | 0 | 1453.5 | 0 |  |  | 11.08 | 18.1
[8 empty] | 127 | 2.2166 | 70.3697 | 0.48176 | 11.5621 | -0.0085359 | -4916.653 | 474.1675 | 306 | 612 | 0 | 0.05 | 0 | 0 | 0 | 0 | 0 | 0 | 307 | 0 | 0 | 0 | 0 | 1453.5 | 0 |  |  | 11.08 | 18.1
[8 empty] | 128 | 2.234 | 70.8429 | 0.47319 | 11.3567 | -0.0085864 | -4945.7626 | 477.0129 | 307 | 614 | 0 | 0.05 | 0 | 0 | 0 | 0 | 0 | 0 | 308 | 0 | 0 | 0 | 0 | 1453.5 | 0 |  |  | 11.08 | 18.1
[8 empty] | 129 | 2.2515 | 71.3075 | 0.46458 | 11.15 | -0.0086338 | -4973.0491 | 479.8065 | 308 | 616 | 0 | 0.05 | 0 | 0 | 0 | 0 | 0 | 0 | 309 | 0 | 0 | 0 | 0 | 1453.5 | 0 |  |  | 11.08 | 18.1
[8 empty] | 130 | 2.2689 | 71.7634 | 0.45593 | 10.9422 | -0.0086781 | -4998.5754 | 482.5481 | 309 | 618 | 0 | 0.05 | 0 | 0 | 0 | 0 | 0 | 0 | 310 | 0 | 0 | 0 | 0 | 1453.5 | 0 |  |  | 11.08 | 18.1
[8 empty] | 131 | 2.2864 | 72.2106 | 0.44723 | 10.7334 | -0.0087195 | -5022.4044 | 485.2373 | 310 | 620 | 0 | 0.05 | 0 | 0 | 0 | 0 | 0 | 0 | 311 | 0 | 0 | 0 | 0 | 1453.5 | 0 |  |  | 11.08 | 18.1
[8 empty] | 132 | 2.3038 | 72.6491 | 0.43849 | 10.5237 | -0.008758 | -5044.5991 | 487.8741 | 311 | 622 | 0 | 0.05 | 0 | 0 | 0 | 0 | 0 | 0 | 312 | 0 | 0 | 0 | 0 | 1453.5 | 0 |  |  | 11.08 | 18.1
[8 empty] | 133 | 2.3213 | 73.0788 | 0.42971 | 10.3131 | -0.0087938 | -5065.2222 | 490.458 | 312 | 624 | 0 | 0.05 | 0 | 0 | 0 | 0 | 0 | 0 | 313 | 0 | 0 | 0 | 0 | 1453.5 | 0 |  |  | 11.08 | 18.1
[8 empty] | 134 | 2.3387 | 73.4997 | 0.4209 | 10.1016 | -0.008827 | -5084.3363 | 492.989 | 313 | 626 | 0 | 0.05 | 0 | 0 | 0 | 0 | 0 | 0 | 314 | 0 | 0 | 0 | 0 | 1453.5 | 0 |  |  | 11.08 | 18.1
[8 empty] | 135 | 2.3562 | 73.9118 | 0.41206 | 9.8894 | -0.0088576 | -5102.0038 | 495.4667 | 314 | 628 | 0 | 0.05 | 0 | 0 | 0 | 0 | 0 | 0 | 315 | 0 | 0 | 0 | 0 | 1453.5 | 0 |  |  | 11.08 | 18.1
[8 empty] | 136 | 2.3736 | 74.315 | 0.40318 | 9.6764 | -0.0088859 | -5118.2864 | 497.8912 | 315 | 630 | 0 | 0.05 | 0 | 0 | 0 | 0 | 0 | 0 | 316 | 0 | 0 | 0 | 0 | 1453.5 | 0 |  |  | 11.08 | 18.1
[8 empty] | 137 | 2.3911 | 74.7093 | 0.39429 | 9.4628 | -0.0089119 | -5133.2453 | 500.2621 | 316 | 632 | 0 | 0.05 | 0 | 0 | 0 | 0 | 0 | 0 | 317 | 0 | 0 | 0 | 0 | 1453.5 | 0 |  |  | 11.08 | 18.1
[8 empty] | 138 | 2.4086 | 75.0946 | 0.38536 | 9.2487 | -0.0089357 | -5146.9414 | 502.5793 | 317 | 634 | 0 | 0.05 | 0 | 0 | 0 | 0 | 0 | 0 | 318 | 0 | 0 | 0 | 0 | 1453.5 | 0 |  |  | 11.08 | 18.1
[8 empty] | 139 | 2.426 | 75.471 | 0.37641 | 9.0339 | -0.0089574 | -5159.4346 | 504.8428 | 318 | 636 | 0 | 0.05 | 0 | 0 | 0 | 0 | 0 | -0.00125 | 319 | 0 | 0 | 0 | 0 | 1453.5 | 0 |  |  | 11.08 | 18.1
[8 empty] | 140 | 2.4435 | 75.8385 | 0.36745 | 8.8187 | -0.0089771 | -5170.7841 | 507.0523 | 319 | 638 | 0 | 0.05 | 0 | 0 | 0 | -0.0025 | 0 | -0.00125 | 320 | 0 | 0 | 0 | 0 | 1453.5 | 0 |  |  | 11.08 | 18.1
[8 empty] | 141 | 2.4609 | 76.1969 | 0.35846 | 8.603 | -0.0089949 | -5181.0484 | 509.2078 | 320 | 640 | 0 | 0.04 | 0 | -0.005 | 0 | -0.0025 | 0 | 0.0025 | 321 | 0 | 0 | 0 | 0 | 1453.5 | 0 |  |  | 11.08 | 18.1
[8 empty] | 142 | 2.4784 | 76.5464 | 0.34946 | 8.387 | -0.0090109 | -5190.2847 | 511.3092 | 321 | 642 | 0 | 0.04 | 0 | -0.005 | 0 | 0.0025 | 0 | 0.0025 | 322 | 0 | 0 | 0 | 0 | 1453.5 | 0 |  |  | 11.08 | 18.1
[8 empty] | 143 | 2.4958 | 76.8868 | 0.34044 | 8.1705 | -0.0090253 | -5198.5497 | 513.3563 | 322 | 644 | 0 | 0.04 | 0 | 0 | 0 | 0.0025 | 0 | -0.0025 | 323 | 0 | 0 | 0 | 0 | 1453.5 | 0 |  |  | 11.08 | 18.1
[8 empty] | 144 | 2.5133 | 77.2182 | 0.33141 | 7.9537 | -0.009038 | -5205.8989 | 515.3491 | 323 | 646 | 0 | 0.04 | 0 | 0 | 0 | -0.0025 | 0 | -0.0025 | 324 | 0 | 0 | 0 | 0 | 1453.5 | 0 |  |  | 11.08 | 18.1
[8 empty] | 145 | 2.5307 | 77.5406 | 0.32236 | 7.7367 | -0.0090493 | -5212.3864 | 517.2875 | 324 | 648 | 0 | 0.03 | 0 | -0.005 | 0 | -0.0025 | 0 | 0.0025 | 325 | 0 | 0 | 0 | 0 | 1453.5 | 0 |  |  | 11.08 | 18.1
[8 empty] | 146 | 2.5482 | 77.8539 | 0.31331 | 7.5194 | -0.0090591 | -5218.0655 | 519.1715 | 325 | 650 | 0 | 0.03 | 0 | -0.005 | 0 | 0.0025 | 0 | 0.0025 | 326 | 0 | 0 | 0 | 0 | 1453.5 | 0 |  |  | 11.08 | 18.1
[8 empty] | 147 | 2.5656 | 78.1582 | 0.30424 | 7.3018 | -0.0090677 | -5222.9883 | 521.001 | 326 | 652 | 0 | 0.03 | 0 | 0 | 0 | 0.0025 | 0 | -0.00125 | 327 | 0 | 0 | 0 | 0 | 1453.5 | 0 |  |  | 11.08 | 18.1
[8 empty] | 148 | 2.5831 | 78.4533 | 0.29517 | 7.0841 | -0.009075 | -5227.2055 | 522.7759 | 327 | 654 | 0 | 0.03 | 0 | 0 | 0 | 0 | 0 | -0.00125 | 328 | 0 | 0 | 0 | 0 | 1453.5 | 0 |  |  | 11.08 | 18.1
[8 empty] | 149 | 2.6005 | 78.7394 | 0.28609 | 6.8662 | -0.0090812 | -5230.7666 | 524.4963 | 328 | 656 | 0 | 0.03 | 0 | 0 | 0 | 0 | 0 | 0 | 329 | 0 | 0 | 0 | 0 | 1453.5 | 0 |  |  | 11.08 | 18.1
[8 empty] | 150 | 2.618 | 79.0164 | 0.27701 | 6.6482 | -0.0090863 | -5233.7197 | 526.162 | 329 | 658 | 0 | 0.03 | 0 | 0 | 0 | 0 | 0 | 0 | 330 | 0 | 0 | 0 | 0 | 1453.5 | 0 |  |  | 11.08 | 18.1
[8 empty] | 151 | 2.6354 | 79.2844 | 0.26792 | 6.4301 | -0.0090905 | -5236.1117 | 527.773 | 330 | 660 | 0 | 0.03 | 0 | 0 | 0 | 0 | 0 | 0 | 331 | 0 | 0 | 0 | 0 | 1453.5 | 0 |  |  | 11.08 | 18.1
[8 empty] | 152 | 2.6529 | 79.5432 | 0.25883 | 6.2119 | -0.0090937 | -5237.9881 | 529.3294 | 331 | 662 | 0 | 0.03 | 0 | 0 | 0 | 0 | 0 | -0.00125 | 332 | 0 | 0 | 0 | 0 | 1453.5 | 0 |  |  | 11.08 | 18.1
[8 empty] | 153 | 2.6704 | 79.7929 | 0.24973 | 5.9936 | -0.0090962 | -5239.3928 | 530.8311 | 332 | 664 | 0 | 0.03 | 0 | 0 | 0 | -0.0025 | 0 | -0.00125 | 333 | 0 | 0 | 0 | 0 | 1453.5 | 0 |  |  | 11.08 | 18.1
[8 empty] | 154 | 2.6878 | 80.0336 | 0.24064 | 5.7753 | -0.0090979 | -5240.3685 | 532.2781 | 333 | 666 | 0 | 0.02 | 0 | -0.005 | 0 | -0.0025 | 0 | 0.0025 | 334 | 0 | 0 | 0 | 0 | 1453.5 | 0 |  |  | 11.08 | 18.1
[8 empty] | 155 | 2.7053 | 80.2651 | 0.23154 | 5.5569 | -0.0090989 | -5240.9565 | 533.6704 | 334 | 668 | 0 | 0.02 | 0 | -0.005 | 0 | 0.0025 | 0 | 0.0025 | 335 | 0 | 0 | 0 | 0 | 1453.5 | 0 |  |  | 11.08 | 18.1
[8 empty] | 156 | 2.7227 | 80.4875 | 0.22244 | 5.3385 | -0.0090993 | -5241.1963 | 535.008 | 335 | 670 | 0 | 0.02 | 0 | 0 | 0 | 0.0025 | 0 | -0.00125 | 336 | 0 | 0 | 0 | 0 | 1453.5 | 0 |  |  | 11.08 | 18.1
[8 empty] | 157 | 2.7402 | 80.7009 | 0.21334 | 5.1201 | -0.0090992 | -5241.1263 | 536.2908 | 336 | 672 | 0 | 0.02 | 0 | 0 | 0 | 0 | 0 | -0.00125 | 337 | 0 | 0 | 0 | 0 | 1453.5 | 0 |  |  | 11.08 | 18.1
[8 empty] | 158 | 2.7576 | 80.9051 | 0.20424 | 4.9018 | -0.0090986 | -5240.7831 | 537.519 | 337 | 674 | 0 | 0.02 | 0 | 0 | 0 | 0 | 0 | 0 | 338 | 0 | 0 | 0 | 0 | 1453.5 | 0 |  |  | 11.08 | 18.1
[8 empty] | 159 | 2.7751 | 81.1003 | 0.19514 | 4.6834 | -0.0090976 | -5240.202 | 538.6924 | 338 | 676 | 0 | 0.02 | 0 | 0 | 0 | 0 | 0 | 0 | 339 | 0 | 0 | 0 | 0 | 1453.5 | 0 |  |  | 11.08 | 18.1
[8 empty] | 160 | 2.7925 | 81.2863 | 0.18605 | 4.4651 | -0.0090962 | -5239.4168 | 539.8111 | 339 | 678 | 0 | 0.02 | 0 | 0 | 0 | 0 | 0 | 0 | 340 | 0 | 0 | 0 | 0 | 1453.5 | 0 |  |  | 11.08 | 18.1
[8 empty] | 161 | 2.81 | 81.4632 | 0.17695 | 4.2468 | -0.0090945 | -5238.4596 | 540.8752 | 340 | 680 | 0 | 0.02 | 0 | 0 | 0 | 0 | 0 | 0 | 341 | 0 | 0 | 0 | 0 | 1453.5 | 0 |  |  | 11.08 | 18.1
[8 empty] | 162 | 2.8274 | 81.6311 | 0.16786 | 4.0285 | -0.0090926 | -5237.3611 | 541.8845 | 341 | 682 | 0 | 0.02 | 0 | 0 | 0 | 0 | 0 | 0 | 342 | 0 | 0 | 0 | 0 | 1453.5 | 0 |  |  | 11.08 | 18.1
[8 empty] | 163 | 2.8449 | 81.7899 | 0.15876 | 3.8103 | -0.0090905 | -5236.1504 | 542.8392 | 342 | 684 | 0 | 0.02 | 0 | 0 | 0 | 0 | 0 | 0 | 343 | 0 | 0 | 0 | 0 | 1453.5 | 0 |  |  | 11.08 | 18.1
[8 empty] | 164 | 2.8623 | 81.9395 | 0.14967 | 3.5922 | -0.0090883 | -5234.8552 | 543.7392 | 343 | 686 | 0 | 0.02 | 0 | 0 | 0 | 0 | 0 | -0.00125 | 344 | 0 | 0 | 0 | 0 | 1453.5 | 0 |  |  | 11.08 | 18.1
[8 empty] | 165 | 2.8798 | 82.0801 | 0.14059 | 3.3741 | -0.0090859 | -5233.5015 | 544.5846 | 344 | 688 | 0 | 0.02 | 0 | 0 | 0 | -0.0025 | 0 | -0.00125 | 345 | 0 | 0 | 0 | 0 | 1453.5 | 0 |  |  | 11.08 | 18.1
[8 empty] | 166 | 2.8972 | 82.2116 | 0.1315 | 3.1561 | -0.0090835 | -5232.1139 | 545.3754 | 345 | 690 | 0 | 0.01 | 0 | -0.005 | 0 | -0.0025 | 0 | 0.0025 | 346 | 0 | 0 | 0 | 0 | 1453.5 | 0 |  |  | 11.08 | 18.1
[8 empty] | 167 | 2.9147 | 82.3341 | 0.12242 | 2.9381 | -0.0090811 | -5230.7152 | 546.1115 | 346 | 692 | 0 | 0.01 | 0 | -0.005 | 0 | 0.0025 | 0 | 0.0025 | 347 | 0 | 0 | 0 | 0 | 1453.5 | 0 |  |  | 11.08 | 18.1
[8 empty] | 168 | 2.9322 | 82.4474 | 0.11334 | 2.7202 | -0.0090787 | -5229.3271 | 546.7931 | 347 | 694 | 0 | 0.01 | 0 | 0 | 0 | 0.0025 | 0 | -0.00125 | 348 | 0 | 0 | 0 | 0 | 1453.5 | 0 |  |  | 11.08 | 18.1
[8 empty] | 169 | 2.9496 | 82.5517 | 0.10426 | 2.5023 | -0.0090763 | -5227.9693 | 547.42 | 348 | 696 | 0 | 0.01 | 0 | 0 | 0 | 0 | 0 | -0.00125 | 349 | 0 | 0 | 0 | 0 | 1453.5 | 0 |  |  | 11.08 | 18.1
[8 empty] | 170 | 2.9671 | 82.6468 | 0.095188 | 2.2845 | -0.0090741 | -5226.6602 | 547.9924 | 349 | 698 | 0 | 0.01 | 0 | 0 | 0 | 0 | 0 | 0 | 350 | 0 | 0 | 0 | 0 | 1453.5 | 0 |  |  | 11.08 | 18.1
[8 empty] | 171 | 2.9845 | 82.733 | 0.086115 | 2.0668 | -0.0090719 | -5225.4167 | 548.5102 | 350 | 700 | 0 | 0.01 | 0 | 0 | 0 | 0 | 0 | 0 | 351 | 0 | 0 | 0 | 0 | 1453.5 | 0 |  |  | 11.08 | 18.1
[8 empty] | 172 | 3.002 | 82.81 | 0.077044 | 1.8491 | -0.0090699 | -5224.254 | 548.9735 | 351 | 702 | 0 | 0.01 | 0 | 0 | 0 | 0 | 0 | 0 | 352 | 0 | 0 | 0 | 0 | 1453.5 | 0 |  |  | 11.08 | 18.1
[8 empty] | 173 | 3.0194 | 82.878 | 0.067975 | 1.6314 | -0.009068 | -5223.1859 | 549.3823 | 352 | 704 | 0 | 0.01 | 0 | 0 | 0 | 0 | 0 | -0.00125 | 353 | 0 | 0 | 0 | 0 | 1453.5 | 0 |  |  | 11.08 | 18.1
[8 empty] | 174 | 3.0369 | 82.9369 | 0.058908 | 1.4138 | -0.0090664 | -5222.2246 | 549.7365 | 353 | 706 | 0 | 0.01 | 0 | 0 | 0 | -0.0025 | 0 | -0.00125 | 354 | 0 | 0 | 0 | 0 | 1453.5 | 0 |  |  | 11.08 | 18.1
[8 empty] | 175 | 3.0543 | 82.9867 | 0.049843 | 1.1962 | -0.0090649 | -5221.3808 | 550.0362 | 354 | 708 | 0 | 0 | 0 | -0.005 | 0 | -0.0025 | 0 | 0.0025 | 355 | 0 | 0 | 0 | 0 | 1453.5 | 0 |  |  | 11.08 | 18.1
[8 empty] | 176 | 3.0718 | 83.0275 | 0.040779 | 0.97868 | -0.0090637 | -5220.6637 | 550.2814 | 355 | 710 | 0 | 0 | 0 | -0.005 | 0 | 0.0025 | 0 | 0.0025 | 356 | 0 | 0 | 0 | 0 | 1453.5 | 0 |  |  | 11.08 | 18.1
[8 empty] | 177 | 3.0892 | 83.0592 | 0.031715 | 0.76117 | -0.0090626 | -5220.0808 | 550.4721 | 356 | 712 | 0 | 0 | 0 | 0 | 0 | 0.0025 | 0 | -0.00125 | 357 | 0 | 0 | 0 | 0 | 1453.5 | 0 |  |  | 11.08 | 18.1
[8 empty] | 178 | 3.1067 | 83.0819 | 0.022653 | 0.54368 | -0.0090619 | -5219.6383 | 550.6083 | 357 | 714 | 0 | 0 | 0 | 0 | 0 | 0 | 0 | -0.00125 | 358 | 0 | 0 | 0 | 0 | 1453.5 | 0 |  |  | 11.08 | 18.1
[8 empty] | 179 | 3.1241 | 83.0955 | 0.013592 | 0.3262 | -0.0090614 | -5219.3408 | 550.6901 | 358 | 716 | 0 | 0 | 0 | 0 | 0 | 0 | 0 | 0 | 359 | 0 | 0 | 0 | 0 | 1453.5 | 0 |  |  | 11.08 | 18.1
[8 empty] | 180 | 3.1416 | 83.1 | 0.0045305 | 0.10873 | -0.0067958 | -3914.4028 | 550.7173 | 359 | 718 | 0 | 0 | 0 | 0 | 0 | 0 | 0 | 0 | 360 | 0 | 0 | 0 | 0 | 1453.5 | 0 |  |  | 11.08 | 18.1
[16 empty] | 360 | 720 | 0 | 0 | 0 | 0 | 0 | 0 | 0 | 0
Table 1 - A table to show the total moving mass of the intake and exhaust
Table 2 - A table to show the basic engine data for the 2L Duratec engine
(Raceline, 2025)
(Wossner, 2025)

## Part 2
[6 empty] | SuperFlow SF-110 Test Data | [15 empty] | Intake |  |  | Exhaust
[22 empty] | Crank Angle | Valve Lift | Flow Coefficient | Crank Angle | Valve Lift | Flow Coefficient
[22 empty] | degrees | mm | Cf | degrees | mm | Cf
| Test Description: | 2 Litre Duratec | [6 empty] | Test Number | [12 empty] | 0 | 0 | 0.8166 | 0 | 0 | 0.77727 | Mean Flow Coefficient | Valve Area | RPM at Max Power
| Head Description: | 2 Litre Duratec | [6 empty] | Serial Number | [12 empty] | 2 | 0 | 0.8166 | 2 | 0 | 0.77727 | 0.77432 | 0.00096211 | 4969.0342
| Intake Valve: | [7 empty] | Valve Seat Angle |  |  | Degrees | [9 empty] | 4 | 0.01 | 0.81627 | 4 | 0 | 0.77727 | Intake Valve Diameter | Effective Flow Area
| Intake Port: | [7 empty] | Port Volume |  |  | cc | [9 empty] | 6 | 0.01 | 0.81627 | 6 | 0 | 0.77727 | 35mm | 0.00074498
| Radiused Inlet: | [7 empty] | Port Length |  |  | m | [9 empty] | 8 | 0.01 | 0.81627 | 8 | 0 | 0.77727 | Engine Displacement | Inlet Velocity
| Exhaust Valve: | [7 empty] | Exhaust Seat Angle |  |  | Degrees | [9 empty] | 10 | 0.01 | 0.81627 | 10 | 0 | 0.77727 | 1999cc | 100 m/s
| Intake Manifold: | [7 empty] | Runner Length |  |  | m | [9 empty] | 12 | 0.02 | 0.81594 | 12 | 0 | 0.77727 | Volumetric Efficiency at Max Power
| Cylinder Bore: | [7 empty] | Stroke |  |  | mm | [9 empty] | 14 | 0.02 | 0.81594 | 14 | 0 | 0.77727 | 0.9
| Test Operator: | [7 empty] | Head Porter | [12 empty] | 16 | 0.02 | 0.81594 | 16 | 0 | 0.77727
[22 empty] | 18 | 0.03 | 0.8156 | 18 | 0 | 0.77727
[6 empty] | Test Setup Data | [15 empty] | 20 | 0.03 | 0.8156 | 20 | 0 | 0.77727
|  | Diameter |  | Stem |  | Lift Increments |  | Effective Area |  | Leakage |  | Seat Width | [9 empty] | 22 | 0.03 | 0.8156 | 22 | 0 | 0.77727
| Intake Valve | 35 | mm | 5.5 | mm | 1.75 | mm | 18.7671 | sq.cm | 0 | litres/sec |  | mm | [8 empty] | 24 | 0.04 | 0.81527 | 24 | 0 | 0.77727
| Exhaust Valve | 30 | mm | 5.5 | mm | 1.5 | mm | 13.662 | sq.cm | 0 | litres/sec |  | mm | [8 empty] | 26 | 0.04 | 0.81527 | 26 | 0 | 0.77727
[22 empty] | 28 | 0.04 | 0.81527 | 28 | 0 | 0.77727
| Valve Lift/Diameter (L/D) Ratio | 0.05 | 0.1 | 0.15 | 0.2 | 0.25 | 0.3 | 0.35 | 0.4 | 0.45 | 0.5 | [10 empty] | 30 | 0.04 | 0.81527 | 30 | 0 | 0.77727
| A. Intake Valve Lift (mm) | 1.75 | 3.5 | 5.25 | 7 | 8.75 | 10.5 | 12.25 | 14 | 15.75 | 17.5 | [10 empty] | 32 | 0.05 | 0.81494 | 32 | 0 | 0.77727
| B. Exhaust Valve Lift (mm) | 1.5 | 3 | 4.5 | 6 | 7.5 | 9 | 10.5 | 12 | 13.5 | 15 | [10 empty] | 34 | 0.05 | 0.81494 | 34 | 0 | 0.77727
[22 empty] | 36 | 0.06 | 0.8146 | 36 | 0 | 0.77727
| Range | 1 | 2 | 3 | 4 | 5 | 6 | [14 empty] | 38 | 0.06 | 0.8146 | 38 | 0 | 0.77727
| E. Intake | 16.5 | 33.2 | 69.7 | 138.2 | 207.8 | 279.5 | [14 empty] | 40 | 0.06 | 0.8146 | 40 | 0 | 0.77727
| F. Exhaust | 19.5 | 37.1 | 75 | 148.5 | 219.6 | 284.6 | [14 empty] | 42 | 0.07 | 0.81427 | 42 | 0 | 0.77727
[22 empty] | 44 | 0.07 | 0.81427 | 44 | 0 | 0.77727
|  | 5: Intake Valve Test Data | [14 empty] | 46 | 0.07 | 0.81427 | 46 | 0 | 0.77727
1 | Test Number | 1 | 2 | 3 | 4 | 5 | 6 | 7 | 8 | [12 empty] | 48 | 0.08 | 0.81393 | 48 | 0 | 0.77727
2 | Test Pressure | 25 | 25 | 25 | 25 | 25 | 25 | 25 | 25 | [12 empty] | 50 | 0.08 | 0.81393 | 50 | 0 | 0.77727
3 | Valve Lift (A) | 1.75 | 3.5 | 5.25 | 7 | 8.75 | 10.5 | 12.25 | 14 | [12 empty] | 52 | 0.08 | 0.81393 | 52 | 0 | 0.77727
4 | Flow Range (1-6) | 2 | 3 | 4 | 4 | 4 | 4 | 4 | 4 | [12 empty] | 54 | 0.09 | 0.8136 | 54 | 0 | 0.77727
5 | Flow Scale Reading (%) | 89 | 88 | 57 | 71 | 79 | 80 | 84 | 84 | [12 empty] | 56 | 0.09 | 0.8136 | 56 | 0 | 0.77727
6 | Flow Scale (5./100) | 0.89 | 0.88 | 0.57 | 0.71 | 0.79 | 0.8 | 0.84 | 0.84 | [12 empty] | 58 | 0.1 | 0.81327 | 58 | 0 | 0.77727
7 | Raw Test Flow l/s (6. x E) | 29.548 | 61.336 | 78.774 | 98.122 | 109.178 | 110.56 | 116.088 | 116.088 |  |  |  |  | Intake | [7 empty] | 60 | 0.1 | 0.81327 | 60 | 0 | 0.77727
8 | Leakage (l/s) | 0 | 0 | 0 | 0 | 0 | 0 | 0 | 0 |  |  |  |  | Valve Lift |  | Test Flow |  | Valve Diameter |  | Valve Curtain Area | Flow Coefficient | 62 | 0.11 | 0.81293 | 62 | 0 | 0.77727
9 | Test Flow (l/s) (7-8) | 29.548 | 61.336 | 78.774 | 98.122 | 109.178 | 110.56 | 116.088 | 116.088 |  |  |  |  | mm | inches | l/s | CFM | mm | inches | inches^2 | Cf | 64 | 0.11 | 0.81293 | 64 | 0 | 0.77727
10 | Test Flow (l/s/sq cm) | 1.5745 | 3.2683 | 4.1975 | 5.2284 | 5.8175 | 5.8912 | 6.1857 | 6.1857 |  |  |  |  | 1.75 | 0.068898 | 29.55 | 62.6129 | 35 | 1.378 | 0.29826 | 0.71794 | 66 | 0.11 | 0.81293 | 66 | 0 | 0.77727
|  | 2: Average Flow; 3: 89.9617; 4: l/s; Intake Valve Test Data 8: Maximum Flow | 116.09 | l/s |  |  | 3.5 | 0.1378 | 61.34 | 129.9721 | 35 | 1.378 | 0.59651 | 0.74515 | 68 | 0.12 | 0.8126 | 68 | 0 | 0.77727
[14 empty] | 5.25 | 0.20669 | 78.77 | 166.9042 | 35 | 1.378 | 0.89477 | 0.63793 | 70 | 0.12 | 0.8126 | 70 | 0 | 0.77727
|  | Intake Valve Test Data 5: Exhaust Valve Test Data |  |  |  |  | 7 | 0.27559 | 98.12 | 207.9045 | 35 | 1.378 | 1.193 | 0.59598 | 72 | 0.12 | 0.8126 | 72 | 0 | 0.77727
1 | Test Number | 1 | 2 | 3 | 4 | 5 | 6 | 7 | 8 |  |  |  |  | 8.75 | 0.34449 | 109.18 | 231.3393 | 35 | 1.378 | 1.4913 | 0.53052 | 74 | 0.13 | 0.81227 | 74 | 0 | 0.77727
2 | Test Pressure | 25 | 25 | 25 | 25 | 25 | 25 | 25 | 25 |  |  |  |  | 10.5 | 0.41339 | 110.56 | 234.2634 | 35 | 1.378 | 1.7895 | 0.44769 | 76 | 0.13 | 0.81227 | 76 | 0 | 0.77727
3 | Valve Lift (A) | 1.5 | 3 | 4.5 | 6 | 7.5 | 9 | 10.5 | 12 |  |  |  |  | 12.25 | 0.48228 | 116.09 | 245.9808 | 35 | 1.378 | 2.0878 | 0.40293 | 78 | 0.13 | 0.81227 | 78 | 0 | 0.77727
4 | Flow Range (1-6) | 1 | 3 | 3 | 3 | 3 | 3 | 3 | 3 |  |  |  |  | 14 | 0.55118 | 116.09 | 245.9808 | 35 | 1.378 | 2.386 | 0.35256 | 80 | 0.14 | 0.81193 | 80 | 0 | 0.77727
5 | Flow Scale Reading (%) | 89 | 63 | 81 | 89 | 94 | 96 | 97.5 | 98.5 | [12 empty] | 82 | 0.14 | 0.81193 | 82 | 0 | 0.77727
6 | Flow Scale (5./100) | 0.89 | 0.63 | 0.81 | 0.89 | 0.94 | 0.96 | 0.975 | 0.985 |  |  |  |  | Exhaust | [7 empty] | 84 | 0.14 | 0.81193 | 84 | 0 | 0.77727
7 | Raw Test Flow l/s (6. xF.) | 17.355 | 47.25 | 60.75 | 66.75 | 70.5 | 72 | 73.125 | 73.875 |  |  |  |  | Valve Lift |  | Test Flow |  | Valve Diameter |  | Valve Curtain Area | Flow Coefficient | 86 | 0.15 | 0.8116 | 86 | 0 | 0.77727
8 | Leakage (l/s) | 0 | 0 | 0 | 0 | 0 | 0 | 0 | 0 |  |  |  |  | mm | inches | l/s | CFM | mm | inches | inches^2 | Cf | 88 | 0.15 | 0.8116 | 88 | 0 | 0.77727
9 | Test Flow (l/s) (7-8) | 17.355 | 47.25 | 60.75 | 103.95 | 139.59 | 142.56 | 144.7875 | 146.2725 |  |  |  |  | 1.5 | 0.059055 | 17.36 | 36.7838 | 30 | 1.1811 | 0.21913 | 0.57408 | 90 | 0.15 | 0.8116 | 90 | 0 | 0.77727
10 | Test Flow (l/s/sq cm) | 1.2703 | 3.4585 | 4.4466 | 7.6087 | 10.2174 | 10.4348 | 10.5978 | 10.7065 |  |  |  |  | 3 | 0.11811 | 47.25 | 100.1171 | 30 | 1.1811 | 0.43825 | 0.78126 | 92 | 0.16 | 0.81127 | 92 | 0 | 0.77727
|  | 2: Average Flow; 3: 100.3144; 4: l/s; Exhaust Valve Test Data 8: Maximum Flow | 146.27 | l/s |  |  | 4.5 | 0.17717 | 60.75 | 128.722 | 30 | 1.1811 | 0.65738 | 0.66965 | 94 | 0.16 | 0.81127 | 94 | 0 | 0.77727
[14 empty] | 6 | 0.23622 | 66.75 | 141.4352 | 30 | 1.1811 | 0.87651 | 0.55185 | 96 | 0.17 | 0.81093 | 96 | 0 | 0.77727
|  | 2: Estimated KW/Cylinder:; Exhaust Valve Test Data 7: Exhaust/Intake flow ratio: |  |  |  |  | 7.5 | 0.29528 | 70.5 | 149.381 | 30 | 1.1811 | 1.0956 | 0.46628 | 98 | 0.17 | 0.81093 | 98 | 0 | 0.77727
|  | 2: Exhaust valve dia./bore ratio:; Exhaust Valve Test Data 7: Speed for peak power: | l/min |  |  |  | 9 | 0.35433 | 72 | 152.5594 | 30 | 1.1811 | 1.3148 | 0.39683 | 100 | 0.18 | 0.8106 | 100 | 0 | 0.77727
|  | 2: Intake valve dia./bore ratio:; Exhaust Valve Test Data 7: Best intake runner lengths: |  |  |  | cm | 10.5 | 0.41339 | 73.13 | 154.9537 | 30 | 1.1811 | 1.5339 | 0.34548 | 102 | 0.18 | 0.8106 | 102 | 0 | 0.77727
[14 empty] | 12 | 0.47244 | 73.88 | 156.5429 | 30 | 1.1811 | 1.753 | 0.3054 | 104 | 0.18 | 0.8106 | 104 | 0 | 0.77727
[22 empty] | 106 | 0.19 | 0.81026 | 106 | 0 | 0.77727
[22 empty] | 108 | 0.19 | 0.81026 | 108 | 0 | 0.77727
[22 empty] | 110 | 0.19 | 0.81026 | 110 | 0 | 0.77727
[22 empty] | 112 | 0.19 | 0.81026 | 112 | 0 | 0.77727
[22 empty] | 114 | 0.2 | 0.80993 | 114 | 0 | 0.77727
[22 empty] | 116 | 0.2 | 0.80993 | 116 | 0 | 0.77727
[22 empty] | 118 | 0.2 | 0.80993 | 118 | 0 | 0.77727
[22 empty] | 120 | 0.21 | 0.8096 | 120 | 0 | 0.77727
[22 empty] | 122 | 0.21 | 0.8096 | 122 | 0 | 0.77727
[22 empty] | 124 | 0.21 | 0.8096 | 124 | 0 | 0.77727
[22 empty] | 126 | 0.22 | 0.80926 | 126 | 0 | 0.77727
[22 empty] | 128 | 0.22 | 0.80926 | 128 | 0 | 0.77727
[22 empty] | 130 | 0.22 | 0.80926 | 130 | 0 | 0.77727
[22 empty] | 132 | 0.22 | 0.80926 | 132 | 0 | 0.77727
[22 empty] | 134 | 0.23 | 0.80893 | 134 | 0 | 0.77727
[22 empty] | 136 | 0.23 | 0.80893 | 136 | 0 | 0.77727
[22 empty] | 138 | 0.23 | 0.80893 | 138 | 0 | 0.77727
[22 empty] | 140 | 0.23 | 0.80893 | 140 | 0 | 0.77727
[22 empty] | 142 | 0.24 | 0.8086 | 142 | 0 | 0.77727
[22 empty] | 144 | 0.24 | 0.8086 | 144 | 0 | 0.77727
[22 empty] | 146 | 0.24 | 0.8086 | 146 | 0 | 0.77727
[22 empty] | 148 | 0.24 | 0.8086 | 148 | 0 | 0.77727
[22 empty] | 150 | 0.25 | 0.80826 | 150 | 0 | 0.77727
[22 empty] | 152 | 0.25 | 0.80826 | 152 | 0 | 0.77727
[22 empty] | 154 | 0.25 | 0.80826 | 154 | 0 | 0.77727
[22 empty] | 156 | 0.25 | 0.80826 | 156 | 0 | 0.77727
[22 empty] | 158 | 0.25 | 0.80826 | 158 | 0 | 0.77727
[22 empty] | 160 | 0.25 | 0.80826 | 160 | 0 | 0.77727
[22 empty] | 162 | 0.26 | 0.80793 | 162 | 0 | 0.77727
[22 empty] | 164 | 0.26 | 0.80793 | 164 | 0 | 0.77727
[22 empty] | 166 | 0.26 | 0.80793 | 166 | 0 | 0.77727
[22 empty] | 168 | 0.26 | 0.80793 | 168 | 0 | 0.77727
[22 empty] | 170 | 0.26 | 0.80793 | 170 | 0 | 0.77727
[22 empty] | 172 | 0.26 | 0.80793 | 172 | 0 | 0.77727
[22 empty] | 174 | 0.26 | 0.80793 | 174 | 0 | 0.77727
[22 empty] | 176 | 0.27 | 0.80759 | 176 | 0 | 0.77727
[22 empty] | 178 | 0.27 | 0.80759 | 178 | 0 | 0.77727
[22 empty] | 180 | 0.27 | 0.80759 | 180 | 0 | 0.77727
[22 empty] | 182 | 0.27 | 0.80759 | 182 | 0 | 0.77727
[22 empty] | 184 | 0.27 | 0.80759 | 184 | 0 | 0.77727
[22 empty] | 186 | 0.27 | 0.80759 | 186 | 0 | 0.77727
[22 empty] | 188 | 0.27 | 0.80759 | 188 | 0 | 0.77727
[22 empty] | 190 | 0.27 | 0.80759 | 190 | 0 | 0.77727
[22 empty] | 192 | 0.27 | 0.80759 | 192 | 0 | 0.77727
[22 empty] | 194 | 0.27 | 0.80759 | 194 | 0 | 0.77727
[22 empty] | 196 | 0.27 | 0.80759 | 196 | 0 | 0.77727
[22 empty] | 198 | 0.27 | 0.80759 | 198 | 0 | 0.77727
[22 empty] | 200 | 0.28 | 0.80726 | 200 | 0 | 0.77727
[22 empty] | 202 | 0.28 | 0.80726 | 202 | 0 | 0.77727
[22 empty] | 204 | 0.28 | 0.80726 | 204 | 0 | 0.77727
[22 empty] | 206 | 0.28 | 0.80726 | 206 | 0 | 0.77727
[22 empty] | 208 | 0.29 | 0.80693 | 208 | 0 | 0.77727
[22 empty] | 210 | 0.3 | 0.80659 | 210 | 0 | 0.77727
[22 empty] | 212 | 0.31 | 0.80626 | 212 | 0 | 0.77727
[22 empty] | 214 | 0.32 | 0.80593 | 214 | 0 | 0.77727
[22 empty] | 216 | 0.33 | 0.80559 | 216 | 0.01 | 0.77688
[22 empty] | 218 | 0.35 | 0.80493 | 218 | 0.04 | 0.77569
[22 empty] | 220 | 0.36 | 0.80459 | 220 | 0.05 | 0.7753
[22 empty] | 222 | 0.38 | 0.80392 | 222 | 0.07 | 0.77451
[22 empty] | 224 | 0.39 | 0.80359 | 224 | 0.09 | 0.77373
[22 empty] | 226 | 0.41 | 0.80292 | 226 | 0.1 | 0.77333
[22 empty] | 228 | 0.43 | 0.80226 | 228 | 0.12 | 0.77254
[22 empty] | 230 | 0.44 | 0.80192 | 230 | 0.14 | 0.77176
[22 empty] | 232 | 0.46 | 0.80126 | 232 | 0.16 | 0.77097
[22 empty] | 234 | 0.47 | 0.80092 | 234 | 0.17 | 0.77057
[22 empty] | 236 | 0.49 | 0.80025 | 236 | 0.19 | 0.76979
[22 empty] | 238 | 0.5 | 0.79992 | 238 | 0.21 | 0.769
[22 empty] | 240 | 0.52 | 0.79925 | 240 | 0.23 | 0.76821
[22 empty] | 242 | 0.54 | 0.79859 | 242 | 0.25 | 0.76742
[22 empty] | 244 | 0.55 | 0.79825 | 244 | 0.26 | 0.76703
[22 empty] | 246 | 0.57 | 0.79758 | 246 | 0.28 | 0.76624
[22 empty] | 248 | 0.59 | 0.79692 | 248 | 0.3 | 0.76545
[22 empty] | 250 | 0.61 | 0.79625 | 250 | 0.32 | 0.76466
[22 empty] | 252 | 0.62 | 0.79592 | 252 | 0.34 | 0.76388
[22 empty] | 254 | 0.65 | 0.79492 | 254 | 0.36 | 0.76309
[22 empty] | 256 | 0.68 | 0.79391 | 256 | 0.39 | 0.76191
[22 empty] | 258 | 0.7 | 0.79325 | 258 | 0.42 | 0.76072
[22 empty] | 260 | 0.73 | 0.79225 | 260 | 0.46 | 0.75915
[22 empty] | 262 | 0.77 | 0.79091 | 262 | 0.5 | 0.75757
[22 empty] | 264 | 0.82 | 0.78924 | 264 | 0.55 | 0.7556
[22 empty] | 266 | 0.86 | 0.78791 | 266 | 0.6 | 0.75363
[22 empty] | 268 | 0.92 | 0.78591 | 268 | 0.65 | 0.75166
[22 empty] | 270 | 0.98 | 0.7839 | 270 | 0.72 | 0.74891
[22 empty] | 272 | 1.04 | 0.7819 | 272 | 0.8 | 0.74575
[22 empty] | 274 | 1.12 | 0.77923 | 274 | 0.87 | 0.743
[22 empty] | 276 | 1.21 | 0.77623 | 276 | 0.94 | 0.74024
[22 empty] | 278 | 1.29 | 0.77356 | 278 | 1.02 | 0.73709
[22 empty] | 280 | 1.36 | 0.77122 | 280 | 1.11 | 0.73354
[22 empty] | 282 | 1.44 | 0.76856 | 282 | 1.2 | 0.73
[22 empty] | 284 | 1.54 | 0.76522 | 284 | 1.29 | 0.72645
[22 empty] | 286 | 1.64 | 0.76188 | 286 | 1.39 | 0.72251
[22 empty] | 288 | 1.75 | 0.75821 | 288 | 1.5 | 0.71818
[22 empty] | 290 | 1.86 | 0.75454 | 290 | 1.63 | 0.71306
[22 empty] | 292 | 1.98 | 0.75054 | 292 | 1.74 | 0.70872
[22 empty] | 294 | 2.1 | 0.74653 | 294 | 1.88 | 0.70321
[22 empty] | 296 | 2.22 | 0.74253 | 296 | 2.01 | 0.69809
[22 empty] | 298 | 2.32 | 0.73919 | 298 | 2.14 | 0.69297
[22 empty] | 300 | 2.46 | 0.73452 | 300 | 2.28 | 0.68745
[22 empty] | 302 | 2.68 | 0.72718 | 302 | 2.43 | 0.68154
[22 empty] | 304 | 2.79 | 0.72351 | 304 | 2.61 | 0.67445
[22 empty] | 306 | 2.98 | 0.71717 | 306 | 2.76 | 0.66854
[22 empty] | 308 | 3.09 | 0.7135 | 308 | 2.94 | 0.66145
[22 empty] | 310 | 3.27 | 0.70749 | 310 | 3.12 | 0.65436
[22 empty] | 312 | 3.46 | 0.70115 | 312 | 3.32 | 0.64648
[22 empty] | 314 | 3.63 | 0.69548 | 314 | 3.52 | 0.6386
[22 empty] | 316 | 3.82 | 0.68914 | 316 | 3.72 | 0.63072
[22 empty] | 318 | 4.02 | 0.68247 | 318 | 4 | 0.61969
[22 empty] | 320 | 4.23 | 0.67546 | 320 | 4.24 | 0.61024
[22 empty] | 322 | 4.45 | 0.66812 | 322 | 4.53 | 0.59881
[22 empty] | 324 | 4.68 | 0.66045 | 324 | 4.76 | 0.58975
[22 empty] | 326 | 4.9 | 0.65311 | 326 | 5.01 | 0.5799
[22 empty] | 328 | 5.15 | 0.64476 | 328 | 5.3 | 0.56848
[22 empty] | 330 | 5.37 | 0.63742 | 330 | 5.57 | 0.55784
[22 empty] | 332 | 5.69 | 0.62675 | 332 | 5.86 | 0.54642
[22 empty] | 334 | 5.89 | 0.62007 | 334 | 6.11 | 0.53657
[22 empty] | 336 | 6.15 | 0.6114 | 336 | 6.39 | 0.52554
[22 empty] | 338 | 6.45 | 0.60139 | 338 | 6.63 | 0.51608
[22 empty] | 340 | 6.75 | 0.59138 | 340 | 7.05 | 0.49954
[22 empty] | 342 | 6.98 | 0.5837 | 342 | 7.28 | 0.49048
[22 empty] | 344 | 7.29 | 0.57336 | 344 | 7.5 | 0.48181
[22 empty] | 346 | 7.6 | 0.56301 | 346 | 7.7 | 0.47393
[22 empty] | 348 | 7.89 | 0.55334 | 348 | 7.87 | 0.46723
[22 empty] | 350 | 8.16 | 0.54433 | 350 | 7.96 | 0.46369
[22 empty] | 352 | 8.43 | 0.53532 | 352 | 8.01 | 0.46172
[22 empty] | 354 | 8.75 | 0.52464 | 354 | 8.02 | 0.46132
[22 empty] | 356 | 9 | 0.5163 | 356 | 7.91 | 0.46566
[22 empty] | 358 | 9.18 | 0.5103 | 358 | 7.79 | 0.47038
[22 empty] | 360 | 9.26 | 0.50763 | 360 | 7.67 | 0.47511
[22 empty] | 362 | 9.32 | 0.50562 | 362 | 7.45 | 0.48378
[22 empty] | 364 | 9.36 | 0.50429 | 364 | 7.23 | 0.49244
[22 empty] | 366 | 9.35 | 0.50462 | 366 | 6.98 | 0.50229
[22 empty] | 368 | 9.27 | 0.50729 | 368 | 6.7 | 0.51332
[22 empty] | 370 | 9.13 | 0.51196 | 370 | 6.45 | 0.52317
[22 empty] | 372 | 8.99 | 0.51663 | 372 | 6.14 | 0.53539
[22 empty] | 374 | 8.74 | 0.52498 | 374 | 5.88 | 0.54563
[22 empty] | 376 | 8.47 | 0.53399 | 376 | 5.6 | 0.55666
[22 empty] | 378 | 8.16 | 0.54433 | 378 | 5.39 | 0.56493
[22 empty] | 380 | 7.85 | 0.55467 | 380 | 5.09 | 0.57675
[22 empty] | 382 | 7.53 | 0.56535 | 382 | 4.81 | 0.58778
[22 empty] | 384 | 7.17 | 0.57736 | 384 | 4.59 | 0.59645
[22 empty] | 386 | 6.85 | 0.58804 | 386 | 4.31 | 0.60748
[22 empty] | 388 | 6.5 | 0.59972 | 388 | 4.08 | 0.61654
[22 empty] | 390 | 6.18 | 0.6104 | 390 | 3.86 | 0.62521
[22 empty] | 392 | 5.9 | 0.61974 | 392 | 3.66 | 0.63308
[22 empty] | 394 | 5.59 | 0.63008 | 394 | 3.44 | 0.64175
[22 empty] | 396 | 5.26 | 0.64109 | 396 | 3.27 | 0.64845
[22 empty] | 398 | 5 | 0.64977 | 398 | 3.1 | 0.65515
[22 empty] | 400 | 4.78 | 0.65711 | 400 | 2.93 | 0.66184
[22 empty] | 402 | 4.46 | 0.66779 | 402 | 2.72 | 0.67012
[22 empty] | 404 | 4.23 | 0.67546 | 404 | 2.56 | 0.67642
[22 empty] | 406 | 4 | 0.68314 | 406 | 2.41 | 0.68233
[22 empty] | 408 | 3.77 | 0.69081 | 408 | 2.26 | 0.68824
[22 empty] | 410 | 3.66 | 0.69448 | 410 | 2.11 | 0.69415
[22 empty] | 412 | 3.36 | 0.70449 | 412 | 2 | 0.69848
[22 empty] | 414 | 3.15 | 0.7115 | 414 | 1.86 | 0.704
[22 empty] | 416 | 2.99 | 0.71684 | 416 | 1.73 | 0.70912
[22 empty] | 418 | 2.79 | 0.72351 | 418 | 1.65 | 0.71227
[22 empty] | 420 | 2.63 | 0.72885 | 420 | 1.52 | 0.71739
[22 empty] | 422 | 2.47 | 0.73419 | 422 | 1.42 | 0.72133
[22 empty] | 424 | 2.29 | 0.74019 | 424 | 1.31 | 0.72566
[22 empty] | 426 | 2.17 | 0.7442 | 426 | 1.23 | 0.72881
[22 empty] | 428 | 2.04 | 0.74854 | 428 | 1.15 | 0.73197
[22 empty] | 430 | 1.92 | 0.75254 | 430 | 1.07 | 0.73512
[22 empty] | 432 | 1.8 | 0.75654 | 432 | 1 | 0.73788
[22 empty] | 434 | 1.67 | 0.76088 | 434 | 0.92 | 0.74103
[22 empty] | 436 | 1.56 | 0.76455 | 436 | 0.85 | 0.74378
[22 empty] | 438 | 1.46 | 0.76789 | 438 | 0.8 | 0.74575
[22 empty] | 440 | 1.36 | 0.77122 | 440 | 0.74 | 0.74812
[22 empty] | 442 | 1.28 | 0.77389 | 442 | 0.69 | 0.75009
[22 empty] | 444 | 1.19 | 0.7769 | 444 | 0.65 | 0.75166
[22 empty] | 446 | 1.12 | 0.77923 | 446 | 0.6 | 0.75363
[22 empty] | 448 | 1.05 | 0.78157 | 448 | 0.57 | 0.75482
[22 empty] | 450 | 0.98 | 0.7839 | 450 | 0.55 | 0.7556
[22 empty] | 452 | 0.92 | 0.78591 | 452 | 0.52 | 0.75679
[22 empty] | 454 | 0.86 | 0.78791 | 454 | 0.5 | 0.75757
[22 empty] | 456 | 0.82 | 0.78924 | 456 | 0.48 | 0.75836
[22 empty] | 458 | 0.76 | 0.79124 | 458 | 0.46 | 0.75915
[22 empty] | 460 | 0.72 | 0.79258 | 460 | 0.44 | 0.75994
[22 empty] | 462 | 0.69 | 0.79358 | 462 | 0.42 | 0.76072
[22 empty] | 464 | 0.65 | 0.79492 | 464 | 0.4 | 0.76151
[22 empty] | 466 | 0.62 | 0.79592 | 466 | 0.39 | 0.76191
[22 empty] | 468 | 0.59 | 0.79692 | 468 | 0.38 | 0.7623
[22 empty] | 470 | 0.57 | 0.79758 | 470 | 0.36 | 0.76309
[22 empty] | 472 | 0.55 | 0.79825 | 472 | 0.34 | 0.76388
[22 empty] | 474 | 0.53 | 0.79892 | 474 | 0.32 | 0.76466
[22 empty] | 476 | 0.51 | 0.79959 | 476 | 0.31 | 0.76506
[22 empty] | 478 | 0.49 | 0.80025 | 478 | 0.29 | 0.76585
[22 empty] | 480 | 0.47 | 0.80092 | 480 | 0.28 | 0.76624
[22 empty] | 482 | 0.45 | 0.80159 | 482 | 0.26 | 0.76703
[22 empty] | 484 | 0.43 | 0.80226 | 484 | 0.24 | 0.76782
[22 empty] | 486 | 0.41 | 0.80292 | 486 | 0.23 | 0.76821
[22 empty] | 488 | 0.39 | 0.80359 | 488 | 0.21 | 0.769
[22 empty] | 490 | 0.37 | 0.80426 | 490 | 0.19 | 0.76979
[22 empty] | 492 | 0.35 | 0.80493 | 492 | 0.18 | 0.77018
[22 empty] | 494 | 0.33 | 0.80559 | 494 | 0.16 | 0.77097
[22 empty] | 496 | 0.31 | 0.80626 | 496 | 0.14 | 0.77176
[22 empty] | 498 | 0.3 | 0.80659 | 498 | 0.12 | 0.77254
[22 empty] | 500 | 0.28 | 0.80726 | 500 | 0.11 | 0.77294
[22 empty] | 502 | 0.26 | 0.80793 | 502 | 0.1 | 0.77333
[22 empty] | 504 | 0.24 | 0.8086 | 504 | 0.08 | 0.77412
[22 empty] | 506 | 0.22 | 0.80926 | 506 | 0.07 | 0.77451
[22 empty] | 508 | 0.2 | 0.80993 | 508 | 0.07 | 0.77451
[22 empty] | 510 | 0.18 | 0.8106 | 510 | 0.06 | 0.77491
[22 empty] | 512 | 0.16 | 0.81127 | 512 | 0.05 | 0.7753
[22 empty] | 514 | 0.15 | 0.8116 | 514 | 0.05 | 0.7753
[22 empty] | 516 | 0.13 | 0.81227 | 516 | 0.05 | 0.7753
[22 empty] | 518 | 0.12 | 0.8126 | 518 | 0.05 | 0.7753
[22 empty] | 520 | 0.11 | 0.81293 | 520 | 0.05 | 0.7753
[22 empty] | 522 | 0.1 | 0.81327 | 522 | 0.05 | 0.7753
[22 empty] | 524 | 0.09 | 0.8136 | 524 | 0.05 | 0.7753
[22 empty] | 526 | 0.09 | 0.8136 | 526 | 0.05 | 0.7753
[22 empty] | 528 | 0.08 | 0.81393 | 528 | 0.05 | 0.7753
[22 empty] | 530 | 0.08 | 0.81393 | 530 | 0.05 | 0.7753
[22 empty] | 532 | 0.08 | 0.81393 | 532 | 0.05 | 0.7753
[22 empty] | 534 | 0.08 | 0.81393 | 534 | 0.05 | 0.7753
[22 empty] | 536 | 0.08 | 0.81393 | 536 | 0.05 | 0.7753
[22 empty] | 538 | 0.08 | 0.81393 | 538 | 0.05 | 0.7753
[22 empty] | 540 | 0.07 | 0.81427 | 540 | 0.05 | 0.7753
[22 empty] | 542 | 0.07 | 0.81427 | 542 | 0.05 | 0.7753
[22 empty] | 544 | 0.07 | 0.81427 | 544 | 0.05 | 0.7753
[22 empty] | 546 | 0.07 | 0.81427 | 546 | 0.05 | 0.7753
[22 empty] | 548 | 0.06 | 0.8146 | 548 | 0.05 | 0.7753
[22 empty] | 550 | 0.06 | 0.8146 | 550 | 0.05 | 0.7753
[22 empty] | 552 | 0.06 | 0.8146 | 552 | 0.05 | 0.7753
[22 empty] | 554 | 0.06 | 0.8146 | 554 | 0.05 | 0.7753
[22 empty] | 556 | 0.05 | 0.81494 | 556 | 0.05 | 0.7753
[22 empty] | 558 | 0.05 | 0.81494 | 558 | 0.05 | 0.7753
[22 empty] | 560 | 0.05 | 0.81494 | 560 | 0.05 | 0.7753
[22 empty] | 562 | 0.05 | 0.81494 | 562 | 0.05 | 0.7753
[22 empty] | 564 | 0.05 | 0.81494 | 564 | 0.05 | 0.7753
[22 empty] | 566 | 0.04 | 0.81527 | 566 | 0.05 | 0.7753
[22 empty] | 568 | 0.04 | 0.81527 | 568 | 0.05 | 0.7753
[22 empty] | 570 | 0.04 | 0.81527 | 570 | 0.05 | 0.7753
[22 empty] | 572 | 0.03 | 0.8156 | 572 | 0.05 | 0.7753
[22 empty] | 574 | 0.03 | 0.8156 | 574 | 0.05 | 0.7753
[22 empty] | 576 | 0.03 | 0.8156 | 576 | 0.05 | 0.7753
[22 empty] | 578 | 0.02 | 0.81594 | 578 | 0.05 | 0.7753
[22 empty] | 580 | 0.02 | 0.81594 | 580 | 0.05 | 0.7753
[22 empty] | 582 | 0.02 | 0.81594 | 582 | 0.05 | 0.7753
[22 empty] | 584 | 0.01 | 0.81627 | 584 | 0.05 | 0.7753
[22 empty] | 586 | 0.01 | 0.81627 | 586 | 0.05 | 0.7753
[22 empty] | 588 | 0.01 | 0.81627 | 588 | 0.05 | 0.7753
[22 empty] | 590 | 0.01 | 0.81627 | 590 | 0.05 | 0.7753
[22 empty] | 592 | 0 | 0.8166 | 592 | 0.05 | 0.7753
[22 empty] | 594 | 0 | 0.8166 | 594 | 0.05 | 0.7753
[22 empty] | 596 | 0 | 0.8166 | 596 | 0.05 | 0.7753
[22 empty] | 598 | 0 | 0.8166 | 598 | 0.05 | 0.7753
[22 empty] | 600 | 0 | 0.8166 | 600 | 0.05 | 0.7753
[22 empty] | 602 | 0 | 0.8166 | 602 | 0.05 | 0.7753
[22 empty] | 604 | 0 | 0.8166 | 604 | 0.05 | 0.7753
[22 empty] | 606 | 0 | 0.8166 | 606 | 0.05 | 0.7753
[22 empty] | 608 | 0 | 0.8166 | 608 | 0.05 | 0.7753
[22 empty] | 610 | 0 | 0.8166 | 610 | 0.05 | 0.7753
[22 empty] | 612 | 0 | 0.8166 | 612 | 0.05 | 0.7753
[22 empty] | 614 | 0 | 0.8166 | 614 | 0.05 | 0.7753
[22 empty] | 616 | 0 | 0.8166 | 616 | 0.05 | 0.7753
[22 empty] | 618 | 0 | 0.8166 | 618 | 0.05 | 0.7753
[22 empty] | 620 | 0 | 0.8166 | 620 | 0.05 | 0.7753
[22 empty] | 622 | 0 | 0.8166 | 622 | 0.05 | 0.7753
[22 empty] | 624 | 0 | 0.8166 | 624 | 0.05 | 0.7753
[22 empty] | 626 | 0 | 0.8166 | 626 | 0.05 | 0.7753
[22 empty] | 628 | 0 | 0.8166 | 628 | 0.05 | 0.7753
[22 empty] | 630 | 0 | 0.8166 | 630 | 0.05 | 0.7753
[22 empty] | 632 | 0 | 0.8166 | 632 | 0.05 | 0.7753
[22 empty] | 634 | 0 | 0.8166 | 634 | 0.05 | 0.7753
[22 empty] | 636 | 0 | 0.8166 | 636 | 0.05 | 0.7753
[22 empty] | 638 | 0 | 0.8166 | 638 | 0.05 | 0.7753
[22 empty] | 640 | 0 | 0.8166 | 640 | 0.04 | 0.77569
[22 empty] | 642 | 0 | 0.8166 | 642 | 0.04 | 0.77569
[22 empty] | 644 | 0 | 0.8166 | 644 | 0.04 | 0.77569
[22 empty] | 646 | 0 | 0.8166 | 646 | 0.04 | 0.77569
[22 empty] | 648 | 0 | 0.8166 | 648 | 0.03 | 0.77609
[22 empty] | 650 | 0 | 0.8166 | 650 | 0.03 | 0.77609
[22 empty] | 652 | 0 | 0.8166 | 652 | 0.03 | 0.77609
[22 empty] | 654 | 0 | 0.8166 | 654 | 0.03 | 0.77609
[22 empty] | 656 | 0 | 0.8166 | 656 | 0.03 | 0.77609
[22 empty] | 658 | 0 | 0.8166 | 658 | 0.03 | 0.77609
[22 empty] | 660 | 0 | 0.8166 | 660 | 0.03 | 0.77609
[22 empty] | 662 | 0 | 0.8166 | 662 | 0.03 | 0.77609
[22 empty] | 664 | 0 | 0.8166 | 664 | 0.03 | 0.77609
[22 empty] | 666 | 0 | 0.8166 | 666 | 0.02 | 0.77648
[22 empty] | 668 | 0 | 0.8166 | 668 | 0.02 | 0.77648
[22 empty] | 670 | 0 | 0.8166 | 670 | 0.02 | 0.77648
[22 empty] | 672 | 0 | 0.8166 | 672 | 0.02 | 0.77648
[22 empty] | 674 | 0 | 0.8166 | 674 | 0.02 | 0.77648
[22 empty] | 676 | 0 | 0.8166 | 676 | 0.02 | 0.77648
[22 empty] | 678 | 0 | 0.8166 | 678 | 0.02 | 0.77648
[22 empty] | 680 | 0 | 0.8166 | 680 | 0.02 | 0.77648
[22 empty] | 682 | 0 | 0.8166 | 682 | 0.02 | 0.77648
[22 empty] | 684 | 0 | 0.8166 | 684 | 0.02 | 0.77648
[22 empty] | 686 | 0 | 0.8166 | 686 | 0.02 | 0.77648
[22 empty] | 688 | 0 | 0.8166 | 688 | 0.02 | 0.77648
[22 empty] | 690 | 0 | 0.8166 | 690 | 0.01 | 0.77688
[22 empty] | 692 | 0 | 0.8166 | 692 | 0.01 | 0.77688
[22 empty] | 694 | 0 | 0.8166 | 694 | 0.01 | 0.77688
[22 empty] | 696 | 0 | 0.8166 | 696 | 0.01 | 0.77688
[22 empty] | 698 | 0 | 0.8166 | 698 | 0.01 | 0.77688
[22 empty] | 700 | 0 | 0.8166 | 700 | 0.01 | 0.77688
[22 empty] | 702 | 0 | 0.8166 | 702 | 0.01 | 0.77688
[22 empty] | 704 | 0 | 0.8166 | 704 | 0.01 | 0.77688
[22 empty] | 706 | 0 | 0.8166 | 706 | 0.01 | 0.77688
[22 empty] | 708 | 0 | 0.8166 | 708 | 0 | 0.77727
[22 empty] | 710 | 0 | 0.8166 | 710 | 0 | 0.77727
[22 empty] | 712 | 0 | 0.8166 | 712 | 0 | 0.77727
[22 empty] | 714 | 0 | 0.8166 | 714 | 0 | 0.77727
[22 empty] | 716 | 0 | 0.8166 | 716 | 0 | 0.77727
[22 empty] | 718 | 0 | 0.8166 | 718 | 0 | 0.77727
[22 empty] | 720 | 0 | 0.8166 | 720 | 0 | 0.77727
Assumptions:
- Only one cylinder is on the intake at an instant, so use one valve's effective area in flow area
- Volumetric efficiency at max power is 0.9
- Inlet velocity at peak power is 100m/s
Known data states that max power occurs at 6500rpm for the 2L Duratec engine. (Ford Authority, 2025)
Some reasons for this difference include that I treated flow as steady, when in reality it is from this. Another reason is that the actual volumetric efficiency is likely to be higher at max power, as I used a conservative value for this.
The mean flow coefficient of 0.774 is high for a valve such as this, which means that air passes through with little loss compared to other valves. This means that more air can pass through than the valve, so it is better suited to high-rpm performance, as long as the cam profile allows enough valve lift to make use of the flow capacity.
The addition of trumpets would significantly improve flow into the head by smoothing the entry of the airflow. Sharp entries cause separation in the air and turbulence, which restricts the flow especially at higher rpm.
Note on J15: [Threaded comment] Your version of Excel allows you to read this threaded comment; however, any edits to it will get removed if the file is opened in a newer version of Excel. Learn more: https://go.microsoft.com/fwlink/?linkid=870924 Comment: 0.785(DH2 –DS2)

## References
Ford Authority, 2025
Ford 2.0L Duratec Engine, Available at: https://fordauthority.com/fmc/ford-motor-company-engines/ford-duratec-engine-family/ford-2-0l-duratec-engine/
Ford Power Products, 2001
Engine Specification: DHE Range, Available at: https://www.raceline.co.uk/uploads/product_documents/2000-Duratec-Base-Engine.pdf
Wossner Pistons, 2025
2.0 16v Duratec HE H-Beam Connecting Rod Kit, Available at: https://www.wossnerpistons.co.uk/product/2-0-16v-duratec-he-h-beam-connecting-rod-kit-2/