## Sheet1
| Vehicle Data |  | STP - 3 | Load Transfer |  |  |  |  | STP - 4 | [6 empty] | STP - 5
| Mass (kg) | 628 | A | Vertical loads at corners with increasing longitudinal acceleration (Lateral Acceleration 0G, Velocity 30m/s) | [5 empty] | Vertical loads at corners with varying lateral and longitudinal acceleration (Combined Acceleration 1.5G, Velocity 30m/s) | [5 empty] | A | Vertical corner loads varying wheelbase (equal long. & lat., velocity 30m/s)
| Wheelbase (m) | 2.8
| Average Track (m) | 1.62 |  |  | Vertical Loads (N) | [6 empty] | Vertical Loads (N) | [5 empty] | Vertical Loads (N)
| Centre of Gravity (m) | 0.36 |  | Longitudinal Acceleration (G) | Front Right | Font Left | Rear Right | Rear Left | Angle (°) | Longitudinal Acceleration (G) | Lateral Acceleration (G) | Front Right | Front Left | Rear Right | Rear Left |  | Wheelbase (m) | Front Right | Front Left | Rear Right | Rear Left
| Static Weight Distribution (Front - %) | 0.47 |  | 0.1 | 1543.6036 | 1603.0981 | 1660.0692 | 1743.5789 | 0 | 0 | 1.5 | 539.6181 | 2527.8749 | 630.2853 | 2872.3621 |  | 0.5 | 3127.6428 | 4644.6094 | -1356.2656 | 154.1538
| Static Weight Distribution (Rear - %) | 0.53 |  | 0.2 | 1582.4159 | 1643.4946 | 1621.257 | 1703.1824 | 1 | 0.026179 | 1.4998 | 549.9256 | 2538.3031 | 620.2906 | 2861.6211 |  | 1 | 1974.9768 | 3444.8958 | -203.5996 | 1353.8674
| Static Weight Distribution (Left - %) | 0.51 |  | 0.3 | 1621.2281 | 1683.8911 | 1582.4447 | 1662.7859 | 2 | 0.052349 | 1.4991 | 560.524 | 2548.4342 | 610.6304 | 2850.5519 |  | 1.5 | 1590.7548 | 3044.9913 | 180.6224 | 1753.7719
| Static Weight Distribution (Right - %) | 0.49 |  | 0.4 | 1660.0404 | 1724.2875 | 1543.6324 | 1622.3895 | 3 | 0.078504 | 1.4979 | 571.41 | 2558.265 | 601.3077 | 2839.1577 |  | 2 | 1398.6438 | 2845.039 | 372.7334 | 1953.7242
| Coefficient of Lift | -0.62 |  | 0.5 | 1698.8527 | 1764.684 | 1504.8201 | 1581.993 | 4 | 0.10463 | 1.4963 | 582.5803 | 2567.7925 | 592.3254 | 2827.4421 |  | 2.5 | 1283.3772 | 2725.0676 | 488 | 2073.6956
| Area (m²) | 1.2 |  | 0.6 | 1737.665 | 1805.0804 | 1466.0078 | 1541.5966 | 5 | 0.13073 | 1.4943 | 594.0316 | 2577.0139 | 583.6863 | 2815.4087 |  | 3 | 1206.5328 | 2645.0867 | 564.8444 | 2153.6765
| Air Density (kg/m³) | 1.223 |  | 0.7 | 1776.4773 | 1845.4769 | 1427.1955 | 1501.2001 | 6 | 0.15679 | 1.4918 | 605.7602 | 2585.9263 | 575.3928 | 2803.0611 |  | 3.5 | 1151.6439 | 2587.9575 | 619.7333 | 2210.8057
| Centre of Pressure (Front - %) | 0.42 |  | 0.8 | 1815.2896 | 1885.8734 | 1388.3833 | 1460.8036 | 7 | 0.1828 | 1.4888 | 617.7628 | 2594.527 | 567.4476 | 2790.4031 |  | 4 | 1110.4773 | 2545.1106 | 660.8999 | 2253.6526
| Centre of Pressure (Rear - %) | 0.58 |  | 0.9 | 1854.1018 | 1926.2698 | 1349.571 | 1420.4072 | 8 | 0.20876 | 1.4854 | 630.0355 | 2602.8134 | 559.853 | 2777.4385 |  | 4.5 | 1078.4588 | 2511.7852 | 692.9184 | 2286.978
| Gravitational Acceleration (m/s²) | 9.81 |  | 1 | 1892.9141 | 1966.6663 | 1310.7587 | 1380.0107 | 9 | 0.23465 | 1.4815 | 642.5747 | 2610.783 | 552.6115 | 2764.1713 |  | 5 | 1052.844 | 2485.1249 | 718.5332 | 2313.6383
|  |  |  | 1.1 | 1931.7264 | 2007.0627 | 1271.9464 | 1339.6143 | 10 | 0.26047 | 1.4772 | 655.3765 | 2618.4333 | 545.7251 | 2750.6055 |  | 5.5 | 1031.8864 | 2463.3119 | 739.4908 | 2335.4513
|  |  |  | 1.2 | 1970.5387 | 2047.4592 | 1233.1341 | 1299.2178 | 11 | 0.28621 | 1.4724 | 668.437 | 2625.762 | 539.196 | 2736.7453
STP - 1 | Static Loads (SL) |  |  | 1.3 | 2009.351 | 2087.8556 | 1194.3218 | 1258.8214 | 12 | 0.31187 | 1.4672 | 681.7524 | 2632.767 | 533.0263 | 2722.5948
|  |  |  | 1.4 | 2048.1633 | 2128.2521 | 1155.5096 | 1218.4249 | 13 | 0.33743 | 1.4616 | 695.3184 | 2639.4459 | 527.2176 | 2708.1584
| Front SL. | 2895.5196 |  | 1.5 | 2086.9755 | 2168.6486 | 1116.6973 | 1178.0284 | 14 | 0.36288 | 1.4554 | 709.131 | 2645.7969 | 521.7719 | 2693.4406 | B | Vertical corner loads varying track width (equal long. & lat, velocity 30m/s)
| Front Left SL. | 1476.715 | [6 empty] | 15 | 0.38823 | 1.4489 | 723.1859 | 2651.818 | 516.6908 | 2678.4456
| Front Right SL. | 1418.8046 | [6 empty] | 16 | 0.41346 | 1.4419 | 737.479 | 2657.5073 | 511.9758 | 2663.1783 |  |  | Vertical Loads (N)
|  |  | B | Vertical loads at corners with increasing lateral acceleration (Longitudinal Acceleration 0G, Velocity 30m/s) |  |  |  |  | 17 | 0.43856 | 1.4345 | 752.0058 | 2662.8631 | 507.6284 | 2647.6431 |  | Track (m) | Front Right | Front Left | Rear Right | Rear Left
| Rear SL | 3265.1604 | [6 empty] | 18 | 0.46353 | 1.4266 | 766.7619 | 2667.8838 | 503.6499 | 2631.8448 |  | 0.25 | -2506.016 | 6413.6446 | -3680.0392 | 6342.551
| Rear Left SL. | 1665.2318 |  |  | Vertical Loads (N) |  |  |  | 19 | 0.48835 | 1.4183 | 781.7428 | 2672.5679 | 500.0415 | 2615.7882 |  | 0.5 | -294.7791 | 4202.4077 | -1186.5168 | 3849.0286
| Rear Right SL. | 1599.9286 |  | Lateral Acceleration (G) | Front Right | Front Left | Rear Right | Rear Left | 20 | 0.51303 | 1.4095 | 796.9439 | 2676.9139 | 496.8043 | 2599.4783 |  | 0.75 | 442.2998 | 3465.3287 | -355.3426 | 3017.8545
|  |  |  | 0.1 | 1440.4464 | 1627.0466 | 1646.113 | 1791.2312 | 21 | 0.53755 | 1.4004 | 812.3607 | 2680.9204 | 493.9393 | 2582.92 |  | 1 | 810.8393 | 3096.7893 | 60.2445 | 2602.2674
|  |  |  | 0.2 | 1376.1015 | 1691.3914 | 1573.5539 | 1863.7904 | 22 | 0.56191 | 1.3908 | 827.9883 | 2684.5864 | 491.4474 | 2566.1183 |  | 1.25 | 1031.963 | 2875.6656 | 309.5967 | 2352.9151
STP - 2 | Aero load at 30 m/s | -409.4604 |  | 0.3 | 1311.7566 | 1755.7363 | 1500.9948 | 1936.3495 | 23 | 0.5861 | 1.3808 | 843.8222 | 2687.9106 | 489.3293 | 2549.0783 |  | 1.5 | 1179.3788 | 2728.2498 | 475.8315 | 2186.6803
|  |  |  | 0.4 | 1247.4118 | 1820.0812 | 1428.4356 | 2008.9086 | 24 | 0.6101 | 1.3703 | 859.8574 | 2690.8921 | 487.5856 | 2531.8053 |  | 1.75 | 1284.6758 | 2622.9528 | 594.5707 | 2067.9411
|  |  |  | 0.5 | 1183.0669 | 1884.4261 | 1355.8765 | 2081.4677 | 25 | 0.63393 | 1.3595 | 876.089 | 2693.5299 | 486.217 | 2514.3045 |  | 2 | 1363.6485 | 2543.98 | 683.6251 | 1978.8868
|  |  |  | 0.6 | 1118.722 | 1948.771 | 1283.3174 | 2154.0268 | 26 | 0.65756 | 1.3482 | 892.5121 | 2695.8232 | 485.2238 | 2496.5813 |  | 2.25 | 1425.0718 | 2482.5568 | 752.8896 | 1909.6223
|  |  |  | 0.7 | 1054.3771 | 2013.1158 | 1210.7583 | 2226.586 | 27 | 0.68099 | 1.3365 | 909.1218 | 2697.7714 | 484.6062 | 2478.6409 |  | 2.5 | 1474.2104 | 2433.4182 | 808.3012 | 1854.2107
|  |  |  | 0.8 | 990.0322 | 2077.4607 | 1138.1992 | 2299.1451 | 28 | 0.70421 | 1.3244 | 925.9129 | 2699.3739 | 484.3647 | 2460.489 |  | 2.75 | 1514.4147 | 2393.2139 | 853.638 | 1808.8739
|  |  |  | 0.9 | 925.6874 | 2141.8056 | 1065.64 | 2371.7042 | 29 | 0.72721 | 1.3119 | 942.8803 | 2700.6301 | 484.499 | 2442.131 |  | 3 | 1547.9182 | 2359.7103 | 891.4186 | 1771.0932
|  |  |  | 1 | 861.3425 | 2206.1505 | 993.0809 | 2444.2633 | 30 | 0.75 | 1.299 | 960.0189 | 2701.5396 | 485.0094 | 2423.5725
|  |  |  | 1.1 | 796.9976 | 2270.4954 | 920.5218 | 2516.8224 | 31 | 0.77256 | 1.2858 | 977.3234 | 2702.1023 | 485.8955 | 2404.8192
|  |  |  | 1.2 | 732.6527 | 2334.8402 | 847.9627 | 2589.3816 | 32 | 0.79488 | 1.2721 | 994.7886 | 2702.3179 | 487.1571 | 2385.8767
|  |  |  | 1.3 | 668.3078 | 2399.1851 | 775.4036 | 2661.9407 | 33 | 0.81696 | 1.258 | 1012.4092 | 2702.1864 | 488.7939 | 2366.751 | C | Vertical corner loads varying centre of gravity (equal long. & lat, velocity 30m/s)
|  |  |  | 1.4 | 603.963 | 2463.53 | 702.8444 | 2734.4998 | 34 | 0.83879 | 1.2436 | 1030.1797 | 2701.7077 | 490.8053 | 2347.4477
|  |  |  | 1.5 | 539.6181 | 2527.8749 | 630.2853 | 2807.0589 | 35 | 0.86036 | 1.2287 | 1048.0949 | 2700.8821 | 493.1907 | 2327.9727 |  |  | Vertical Loads (N)
[9 empty] | 36 | 0.88168 | 1.2135 | 1066.1491 | 2699.7098 | 495.9494 | 2308.3321 |  | COG. (m) | Front Right | Front Left | Rear Right | Rear Left
[9 empty] | 37 | 0.90272 | 1.198 | 1084.3369 | 2698.1912 | 499.0805 | 2288.5317 |  | 0.05 | 1467.1782 | 1717.0002 | 1554.6065 | 1831.3554
|  |  | B | Vertical loads at corners with increasing velocity (Lateral Acceleration 0G, Longitudinal Acceleration 0G) |  |  |  |  | 38 | 0.92349 | 1.182 | 1102.6528 | 2696.3267 | 502.5832 | 2268.5777 |  | 0.1 | 1429.5652 | 1871.2988 | 1390.541 | 1878.7355
[9 empty] | 39 | 0.94398 | 1.1657 | 1121.0913 | 2694.1169 | 506.4563 | 2248.476 |  | 0.15 | 1391.9521 | 2025.5974 | 1226.4754 | 1926.1155
[5 empty] | Vertical Loads (N) |  |  |  | 40 | 0.96418 | 1.1491 | 1139.6466 | 2691.5624 | 510.6986 | 2228.2328 |  | 0.2 | 1354.339 | 2179.8959 | 1062.4098 | 1973.4956
|  |  |  | Velocity (m/s) | Front Right | Front Left | Rear Right | Rear Left | 41 | 0.98409 | 1.1321 | 1158.3131 | 2688.6641 | 515.3089 | 2207.8543 |  | 0.25 | 1316.726 | 2334.1945 | 898.3442 | 2020.8757
|  |  |  | 0 | 1418.8046 | 1476.715 | 1599.9286 | 1665.2318 | 42 | 1.0037 | 1.1147 | 1177.0851 | 2685.4228 | 520.2858 | 2187.3467 |  | 0.3 | 1279.1129 | 2488.4931 | 734.2787 | 2068.2558
|  |  |  | 1 | 1418.9001 | 1476.8105 | 1600.0605 | 1665.3637 | 43 | 1.023 | 1.097 | 1195.957 | 2681.8395 | 525.6277 | 2166.7163 |  | 0.35 | 1241.4998 | 2642.7916 | 570.2131 | 2115.6358
|  |  |  | 2 | 1419.1868 | 1477.0972 | 1600.4563 | 1665.7596 | 44 | 1.042 | 1.079 | 1214.923 | 2677.9153 | 531.333 | 2145.9692 |  | 0.4 | 1203.8868 | 2797.0902 | 406.1475 | 2163.0159
|  |  |  | 3 | 1419.6645 | 1477.5749 | 1601.116 | 1666.4192 | 45 | 1.0607 | 1.0607 | 1233.9772 | 2673.6513 | 537.4 | 2125.1119 |  | 0.45 | 1166.2737 | 2951.3888 | 242.082 | 2210.396
|  |  |  | 4 | 1420.3333 | 1478.2436 | 1602.0396 | 1667.3428 | 46 | 1.079 | 1.042 | 1253.114 | 2669.049 | 543.8268 | 2104.1506 |  | 0.5 | 1128.6606 | 3105.6873 | 78.0164 | 2257.7761
|  |  |  | 5 | 1421.1931 | 1479.1035 | 1603.227 | 1668.5302 | 47 | 1.097 | 1.023 | 1272.3274 | 2664.1097 | 550.6115 | 2083.0918 |  | 0.55 | 1091.0476 | 3259.9859 | -86.0492 | 2305.1561
|  |  |  | 6 | 1422.2441 | 1480.1545 | 1604.6783 | 1669.9815 | 48 | 1.1147 | 1.0037 | 1291.6116 | 2658.8349 | 557.752 | 2061.9419 |  | 0.6 | 1053.4345 | 3414.2845 | -250.1148 | 2352.5362
|  |  |  | 7 | 1423.4861 | 1481.3965 | 1606.3935 | 1671.6967 | 49 | 1.1321 | 0.98409 | 1310.9607 | 2653.2262 | 565.2461 | 2040.7074 |  | 0.65 | 1015.8214 | 3568.583 | -414.1803 | 2399.9163
|  |  |  | 8 | 1424.9192 | 1482.8296 | 1608.3726 | 1673.6758 | 50 | 1.1491 | 0.96418 | 1330.3689 | 2647.2853 | 573.0915 | 2019.3946 |  | 0.7 | 978.2084 | 3722.8816 | -578.2459 | 2447.2964
|  |  |  | 9 | 1426.5434 | 1484.4538 | 1610.6155 | 1675.9187 | 51 | 1.1657 | 0.94398 | 1349.8303 | 2641.014 | 581.286 | 1998.0102 |  | 0.75 | 940.5953 | 3877.1801 | -742.3115 | 2494.6764
|  |  |  | 10 | 1428.3587 | 1486.2691 | 1613.1223 | 1678.4255 | 52 | 1.182 | 0.92349 | 1369.3388 | 2634.4143 | 589.8268 | 1976.5605 |  | 0.8 | 902.9822 | 4031.4787 | -906.3771 | 2542.0565
|  |  |  | 11 | 1430.365 | 1488.2754 | 1615.893 | 1681.1962 | 53 | 1.198 | 0.90272 | 1388.8886 | 2627.4881 | 598.7116 | 1955.0521 |  | 0.85 | 865.3692 | 4185.7773 | -1070.4426 | 2589.4366
|  |  |  | 12 | 1432.5625 | 1490.4729 | 1618.9276 | 1684.2308 | 54 | 1.2135 | 0.88168 | 1408.4737 | 2620.2376 | 607.9374 | 1933.4917 |  | 0.9 | 827.7561 | 4340.0758 | -1234.5082 | 2636.8167
|  |  |  | 13 | 1434.951 | 1492.8614 | 1622.226 | 1687.5292 | 55 | 1.2287 | 0.86036 | 1428.0881 | 2612.6649 | 617.5017 | 1911.8857 |  | 0.95 | 790.143 | 4494.3744 | -1398.5738 | 2684.1967
|  |  |  | 14 | 1437.5306 | 1495.441 | 1625.7883 | 1691.0915 | 56 | 1.2436 | 0.83879 | 1447.7259 | 2604.7724 | 627.4013 | 1890.2408 |  | 1 | 752.53 | 4648.673 | -1562.6393 | 2731.5768
|  |  |  | 15 | 1440.3013 | 1498.2117 | 1629.6145 | 1694.9177 | 57 | 1.258 | 0.81696 | 1467.3811 | 2596.5625 | 637.6334 | 1868.5634
|  |  |  | 16 | 1443.263 | 1501.1734 | 1633.7045 | 1699.0077 | 58 | 1.2721 | 0.79488 | 1487.0477 | 2588.0377 | 648.1947 | 1846.8604
|  |  |  | 17 | 1446.4159 | 1504.3263 | 1638.0585 | 1703.3617 | 59 | 1.2858 | 0.77256 | 1506.7197 | 2579.2005 | 659.0822 | 1825.1381
|  |  |  | 18 | 1449.7598 | 1507.6702 | 1642.6763 | 1707.9795 | 60 | 1.299 | 0.75 | 1526.391 | 2570.0537 | 670.2924 | 1803.4033 |  | Vertical corner loads varying mass (equal long. & lat, velocity 30m/s)
|  |  |  | 19 | 1453.2948 | 1511.2052 | 1647.5579 | 1712.8611 | 61 | 1.3119 | 0.72721 | 1546.0559 | 2560.6 | 681.8219 | 1781.6626
|  |  |  | 20 | 1457.0209 | 1514.9313 | 1652.7035 | 1718.0067 | 62 | 1.3244 | 0.70421 | 1565.7081 | 2550.8424 | 693.6673 | 1759.9226 |  |  | Vertical Loads (N)
|  |  |  | 21 | 1460.9381 | 1518.8485 | 1658.1129 | 1723.4161 | 63 | 1.3365 | 0.68099 | 1585.3418 | 2540.7838 | 705.8249 | 1738.19 |  | Mass (kg) | Front Right | Front Left | Rear Right | Rear Left
|  |  |  | 22 | 1465.0463 | 1522.9567 | 1663.7862 | 1729.0894 | 64 | 1.3482 | 0.65756 | 1604.951 | 2530.4272 | 718.291 | 1716.4712 |  | 100 | 1461.668 | 1739.6045 | 1530.5715 | 1838.2964
|  |  |  | 23 | 1469.3457 | 1527.2561 | 1669.7234 | 1735.0266 | 65 | 1.3595 | 0.63393 | 1624.5296 | 2519.7759 | 731.0618 | 1694.7731 |  | 150 | 1440.1064 | 1828.0559 | 1436.5211 | 1865.457
|  |  |  | 24 | 1473.8361 | 1531.7465 | 1675.9244 | 1741.2277 | 66 | 1.3703 | 0.6101 | 1644.0718 | 2508.833 | 744.1335 | 1673.1021 |  | 200 | 1418.5448 | 1916.5073 | 1342.4708 | 1892.6175
|  |  |  | 25 | 1478.5176 | 1536.428 | 1682.3894 | 1747.6926 | 67 | 1.3808 | 0.5861 | 1663.5715 | 2497.6019 | 757.5021 | 1651.4649 |  | 250 | 1396.9831 | 2004.9587 | 1248.4205 | 1919.7781
|  |  |  | 26 | 1483.3902 | 1541.3005 | 1689.1182 | 1754.4214 | 68 | 1.3908 | 0.56191 | 1683.0229 | 2486.0861 | 771.1634 | 1629.868 |  | 300 | 1375.4215 | 2093.4101 | 1154.3701 | 1946.9386
|  |  |  | 27 | 1488.4538 | 1546.3642 | 1696.1108 | 1761.4141 | 69 | 1.4004 | 0.53755 | 1702.42 | 2474.289 | 785.1133 | 1608.3181 |  | 350 | 1353.8599 | 2181.8615 | 1060.3198 | 1974.0992
|  |  |  | 28 | 1493.7086 | 1551.619 | 1703.3674 | 1768.6706 | 70 | 1.4095 | 0.51303 | 1721.7569 | 2462.2142 | 799.3476 | 1586.8217 |  | 400 | 1332.2982 | 2270.3129 | 966.2695 | 2001.2597
|  |  |  | 29 | 1499.1544 | 1557.0648 | 1710.8878 | 1776.191 | 71 | 1.4183 | 0.48835 | 1741.0277 | 2449.8654 | 813.862 | 1565.3854 |  | 450 | 1310.7366 | 2358.7643 | 872.2192 | 2028.4203
|  |  |  | 30 | 1504.7913 | 1562.7017 | 1718.6721 | 1783.9753 | 72 | 1.4266 | 0.46353 | 1760.2265 | 2437.2463 | 828.652 | 1544.0156 |  | 500 | 1289.175 | 2447.2157 | 778.1688 | 2055.5808
[9 empty] | 73 | 1.4345 | 0.43856 | 1779.3475 | 2424.3609 | 843.713 | 1522.7189 |  | 550 | 1267.6134 | 2535.6672 | 684.1185 | 2082.7414
[9 empty] | 74 | 1.4419 | 0.41346 | 1798.3849 | 2411.213 | 859.0406 | 1501.5019 |  | 600 | 1246.0517 | 2624.1186 | 590.0682 | 2109.9019
[9 empty] | 75 | 1.4489 | 0.38823 | 1817.3329 | 2397.8066 | 874.6301 | 1480.3708 |  | 650 | 1224.4901 | 2712.57 | 496.0178 | 2137.0625
[9 empty] | 76 | 1.4554 | 0.36288 | 1836.1857 | 2384.1459 | 890.4766 | 1459.3322 |  | 700 | 1202.9285 | 2801.0214 | 401.9675 | 2164.2231
[9 empty] | 77 | 1.4616 | 0.33743 | 1854.9375 | 2370.2349 | 906.5754 | 1438.3926 |  | 750 | 1181.3668 | 2889.4728 | 307.9172 | 2191.3836
[9 empty] | 78 | 1.4672 | 0.31187 | 1873.5826 | 2356.078 | 922.9216 | 1417.5582 |  | 800 | 1159.8052 | 2977.9242 | 213.8669 | 2218.5442
[9 empty] | 79 | 1.4724 | 0.28621 | 1892.1155 | 2341.6793 | 939.5102 | 1396.8354 |  | 850 | 1138.2436 | 3066.3756 | 119.8165 | 2245.7047
[9 empty] | 80 | 1.4772 | 0.26047 | 1910.5303 | 2327.0434 | 956.3362 | 1376.2305 |  | 900 | 1116.6819 | 3154.827 | 25.7662 | 2272.8653
[9 empty] | 81 | 1.4815 | 0.23465 | 1928.8215 | 2312.1747 | 973.3943 | 1355.7499 |  | 950 | 1095.1203 | 3243.2784 | -68.2841 | 2300.0258
[9 empty] | 82 | 1.4854 | 0.20876 | 1946.9836 | 2297.0777 | 990.6795 | 1335.3996 |  | 1000 | 1073.5587 | 3331.7298 | -162.3345 | 2327.1864
[9 empty] | 83 | 1.4888 | 0.1828 | 1965.011 | 2281.757 | 1008.1864 | 1315.1861
[9 empty] | 84 | 1.4918 | 0.15679 | 1982.8982 | 2266.2172 | 1025.9097 | 1295.1153
[9 empty] | 85 | 1.4943 | 0.13073 | 2000.6398 | 2250.4631 | 1043.8441 | 1275.1934
[9 empty] | 86 | 1.4963 | 0.10463 | 2018.2303 | 2234.4996 | 1061.984 | 1255.4265
[9 empty] | 87 | 1.4979 | 0.078504 | 2035.6644 | 2218.3314 | 1080.324 | 1235.8206
[9 empty] | 88 | 1.4991 | 0.052349 | 2052.9368 | 2201.9635 | 1098.8584 | 1216.3817
[9 empty] | 89 | 1.4998 | 0.026179 | 2070.0423 | 2185.4009 | 1117.5816 | 1197.1157
[9 empty] | 90 | 1.5 | 9.1886e-17 | 2086.9755 | 2168.6486 | 1136.4879 | 1178.0284