## Front
NRM1 Cost Plan Template
F+G
18/11/2019

## Information Used
Information Used & Assumptions
1 | Information Used
Spring Design Drawings;
Proposed Ground Floor Plan
Proposed First Floor Plan
Proposed Second Floor Plan
Proposed Third Floor Plan
Proposed Fourth Floor Plan
Proposed Elevations 2316 (02) 300
Proposed Elevations 2316 (02) 301
Proposed Views towards the development
Proposed Site Plan
Information as provided by Coastal;
Multi-Utility Infrastructure Feasibility Study
2 | General assumptions;
All costings based on Spons Architects 2020 rates
Drawings used from Microsoft Teams posted on Feb 22 2022 & Mar 17 2022.
No facilitating works included
No external works included
3 | General notes and exclusions;
All included costs are subject to variation following design development.
Risks associated with BREXIT are not considered.
A risk allowance of 10% is included for this estimate.
VAT is excluded from the estimate.
Works will be undertaken in a single phase.

## Summary Original
Project details |  | NRM1 elemental cost plan template
Description |  | New Apartment Block
Works cost estimate
Cost
Building works estimate |  |  |  |  | 2189
| Group element 0 | FACILITATING WORKS | 0 |  | 0
| Group element 1 | SUBSTRUCTURE | 330998.43 |  | 151.2099
| Group element 2 | SUPERSTRUCTURE | 1739687.6 |  | 794.7408
| Group element 3 | INTERNAL FINISHES | 258798.64 | 0 | 118.2269
| Group element 4 | FITTINGS AND FURNISHINGS | 0 |  | 0
| Group element 5 | SERVICES | 1732470 | 0 | 791.4436 | 1855.6211
| Group element 8 | EXTERNAL WORKS | 306700 |  | 140.1096
| Group element 9 | MAIN CONTRACTOR'S PRELIMINARIES | 403765.624 |  | 184.4521
Works cost estimate (sub total A) |  |  | 4772420.294 | 0
Project design team fees and other development costs (sub total B)
0
Base cost estimate A + B (sub total C) |  |  | 4772420.294
| Group element 13 | Risk allowance @
Total Risk allowances (sub total D) |  |  | 0
0
Total Construction Cost (C + D) |  |  | 4772420.294
0
0
0
0
0
0
0
0
|  | 0 |  | 0
|  | 0 |  | 0
|  | 0 |  | 0
|  | 0 |  | 0
|  | 0 |  | 0
|  | 0 |  | 0
|  | 0 |  | 0
|  | 0 |  | 0
|  | 0 |  | 0
|  | 0 |  | 0
|  | 0 |  | 0
|  | 0 |  | 0
|  | 0 |  | 0
|  | 0 |  | 0
|  | 0 |  | 0
|  | 0 |  | 0
|  | 0 |  | 0
|  | 0 |  | 0
|  | 0 |  | 0
|  | 0 |  | 0
|  | 0 |  | 0
|  | 0 |  | 0
|  | 0 |  | 0
|  | 0 |  | 0
|  | 0 |  | 0
0
|  | 0 |  | 0
|  | 0 |  | 0
|  | 0 |  | 0
|  | 0 |  | 0
|  | 0 |  | 0
|  | 0 |  | 0
|  | 0 |  | 0
|  | 0 |  | 0
|  | 0 |  | 0
|  | 0 |  | 0
|  | 0 |  | 0
|  | 0 |  | 0
|  | 0 |  | 0
|  | 0 |  | 0
|  | 0 |  | 0
|  | 0 |  | 0
|  | 0 |  | 0
|  | 0 |  | 0
|  | 0 |  | 0
|  | 0 |  | 0
|  | 0 |  | 0
|  | 0 |  | 0
|  | 0 |  | 0

## NRM1 CP template
Cost Plan for XXXXXXX
NRM 1 phaseologies
Elemental Cost Plan
***ALTERATIONS APPEAR IN BLUE***
Elements in red are NRM1 Phraseologies
Ref. | Element | Quantity / unit |  |  | Rate | Sub-Total | Group-Total | Notes
[5 empty] | £ | £ | £
0 | FACILITATING WORKS | [5 empty] | 0
0.1 | Toxic/hazardous material
| Toxic or hazardous material removal: Details to be stated e.g Removal of asbestos |  |  | item | 0 | 0
Contaminated land
| Contaminated ground material removal: Details to be stated. |  |  | item | 0 | 0
0.2 | Major demolition works
Demolition of entire buildings: details to be stated.
| Demolition of entire structure |  | 0 | item | 0 | 0
1 | SUBSTRUCTURE | [5 empty] | 330998.43
1.1 | Foundations
| Ground floor slab including insulation and DPM. To include excavation, piling mobilisation, maintenance and removal, piling mat, pile install, pile caps. |  | 931 | m2 | 355.53 | 330998.43 |  | To include; Excavation & Installation of piling mat - Site mobilisation, removal and maintenance of piling plant - Installation of piles as per schedule - removal of pile caps - 250mm Reinforced ground bearing slab - Insulation - DPM.
2 | SUPERSTRUCTURE | [5 empty] | 1739687.6
2.1 | Frame
Structural steel frame, including fittings and fixings: details to be stated.
| Steel frame;composite beam and slab floors (Reinforced concrete frame i.e. Columns) |  | 252 | m | 235 | 59220 |  | Based on rate from Spons Architecture 2020 pg 186 - Reinforced in situ concrete columns, bar reinforcement, formwork. Generally all formwork assumes four uses. Column size 300 x 600mm
2.2 | Upper Floors
| Concrete upper floors |  | 1704 | m2 | 135 | 230040 |  | Based on rate from Spons Arch 2020 pg 189 - 2.2.1 Floors - Post-tensioned concrete upper floors reinforced post-tensioned suspended concrete slab 150–225mm thick, 40 N/ mm2, reinforcement 60 kg/m3, formwork
2.3 | Roof
Roof structure - pitched roofs: details, including design loads (kN/M2), spans (m) and angle of pitch (degtrees). To be stated
| Construction of new Pitched roof to 2nd floor to inc; Roof structure, make-up and coverings |  | 1320 | m2 | 260.5 | 343860 |  | Composite rate To include; Timber roof structure comprising 9'x2' pg 350 rafters at 400mm centres. PIR insulation board cut and fixed between rafters. Aluminimum standing seam roof covering installed to 25mm plywood sub deck.
| Allowance for rainwater goods |  | 148.4 | m | 180 | 26712 |  | Based on Spons Arch 2020 pg 139 - ROOF - Aluminium rainwater down pipes - Aluminium gutters
| Allowance for trims and flashings |  | 1 | item | 27508.8 | 27508.8 |  | 8% of roof coverings cost allowed for trims and flashings
2.4 | Stairs & Ramps
Stair structures: details, includng vrtical rise of starcase to be stated
| Main Staircases |  | 4 | no | 5431.13 | 21724.52 |  | Based on rate from Spons Architecture 2020 pg 297. Contractor designed precast concrete staircases and landings; including all associated steel supports and fixing in position Straight staircases; 280mm treads; 170mm undercut risers - 1800mm wide; one full width half landing; 3750mm rise
| Balustrade to Staircases and First Floor Gallery Terrace |  | 47 | m | 1075 | 50525 |  | Based on rate from Spons Architecture 2020 pg 195, item 2.4.3 Stair/Ramp Balustrades and Handrails - 'stainless steel and structural glass balustrade'
2.5 | External Walls
External walls: Details to be stated.
| Cladding to elevations (Brickwork Cladding) |  | 400 | m2 | 65.83 | 26332 |  | Based on rate from Spons Architecture 2020 pg 304, Facing bricks; machine-made facings; in gauged mortar (1:1:6) - facework one side, half brick thick, stretcher bond; building against other work; concrete
| Extra over for projected fins to elevation windows 8.6m x 6m |  | 290 | m | 170.82 | 49537.8 |  | Based on rate from Spons Architecture 2020 pg 466, Item 23.03 LOUVRES - This rate assumes a single natural anodized extruded aluminium fin, with brackets and orientated either horizontally or vertically. 300mm deep
2.6 | Windows and external doors
Windows : details, including overall size of opening (mm) to be stated.
Windows
| Type 1 |  | 4.436 | m2 | 625 | 2772.5 |  | Based on from Spons Architecture 2020 pg 154, External Walls, Windows and Doors - Allowance for double glazed thermally broken aluminium windows; powder coated; 40% of facade area
| Type 2 |  | 45.878 | m2 | 625 | 28673.75
| Type 2a |  | 16.335 | m2 | 625 | 10209.375
| Type 3 |  | 9.831 | m2 | 625 | 6144.375
| Type 3a |  | 3.277 | m3 | 625 | 2048.125
| Type 4 |  | 3.267 | m2 | 625 | 2041.875
| Type 5 |  | 30.737 | m2 | 625 | 19210.625
| Type 6 |  | 13.173 | m2 | 625 | 8233.125
| Type 7 |  | 45.116 | m2 | 625 | 28197.5
External doors: details, including type, number of door leaves (nr) size of each door leaf (mm) and overall size of opening (mm) to be stated.
External doors
| Curtain wall system incorporating 2no Revolving Door Systems |  | 719 | m2 | 914.6 | 657597.4 |  | Based on rate from Spons Architecture 2020 pg 163, External Walls, Windows and Doors - Curtain walling with powder coated aluminium frame & pg 470 24.02 REVOLVING DOORS - Revolving Door; 3 or 4 wing 3000mm dia., 2200mm internal height
| Steel door to plant/Bin access, twin leaf |  | 2 | no | 1316.35 | 2632.7 |  | Based on rate from Spons Architecture 2020 pg 649, Pair of gates and gate posts, to match mild steel unclimbable fencing; 2.44m × 2.13m
| BOH entrance door, 1.5 leaf, aluminium |  | 0 | no | 0 | 0 |  | Inc. above, in curtain walling system
2.7 | Internal walls
Internal walls:details, including thickness, to be stated
| 140mm block wall |  | 465 | m2 | 34.93 | 16242.45 |  | Based on rate from Spons Architecture 2020 pg 317, High strength concrete blocks (7N); Thermalite High Strength 7 blocks or other equal and approved; in cement mortar (1:3) Walls 140mm thick
| extra for plaster and emulsion |  | 930 | m2 | 25 | 23250 |  | Based on rate from Spons Architecture 2020 pg 204, BLOCK PARTITIONS - extra for plaster and emulsion
fixed partitions:details, including thickness, to be stated
| New internal metal stud partitions, including skim to receive plaster both sides |  | 1254 | m2 | 30.92 | 38773.68 |  | Based on rate from Spons Architecture 2020 pg 413, 20.01 PARTITIONS AND WALLS - 73mm partition; 48mm studs and channels; one layer of 12.5mm Gyproc Wallboard each side - average height 3.00m
2.8 | Internal doors & screens
Internal doors: details, including type, number of door leaves (nr), size of each door leaf (mm), and overall size of opening (mm), to be stated.
| single leaf internal door |  | 38 | nr | 750 | 28500 |  | Spons Architecture 2020 - Composite supply and fit rate made up of - Door £350 pg 206 and Ironmongery £400 pg 206 to include; Stainless steel ironmongery; euro locks; push plates; kick plates; signage; closures; standard sets
Fire resisting doors: details, including type, number of door leaves (nr), fire rating (hours), size of each door leaf (mm), and overall size of opening (mm), to be stated.
| Fire rated doors single leaf, timber veneer with vision panel |  | 27 | nr | 1100 | 29700 |  | Spons Architecture 2020 - Composite supply and fit rate made up of - Door £500 pg 206 and Ironmongery £600 pg 206 to include; Stainless steel ironmongery; euro locks; push plates; kick plates; signage; closures; standard sets
3 | INTERNAL FINISHES | [5 empty] | 258798.64
3.1 | Wall finishes
Finishes to walls and columns: details to be stated.
| Paint finish (Quantity refers to Metal Partitions ONLY. Block wall finishes inc. above. Quantity doubled to account for both sides) |  | 2508 | m2 | 5.1 | 12790.8 |  | Based on rate from Spons Architecture 2020, pg 207 - In situ wall finishes, one mist and two coats emulsion paint
3.2 | Floor finishes
Finishes to floors: details to be stated.
| Vinyl to floors |  | 627 | m2 | 68 | 42636 |  | Based on rate from Spons Architecture 2020, pg 209 - Rigid tile/slab finishes (includes skirtings; excludes screeds) - Flexible tiling; welded sheet or butt joint tiles; adhesive fixing - vinyl safety flooring; 3.5mm thick heavy duty
| Resin paint to floor |  | 0 | m2 | 0 | 0 |  | No areas of resin paint to floor found in building
| Carpet to floors |  | 2019 | m2 | 43.06 | 86938.14 |  | Based on rate from Spons Architecture 2020, pg 533 - Carpet tiles; Forbo Flooring; 500mm× 500mm carpet tiles; adhesive applied to subfloor Work to floors: Arran; textured loop; 4.00mm thick
| Carpet, higher specification to circulation |  | 0 | m2 | 0 | 0 |  | Circulation areas of building found to be vinyl
3.3 | Ceiling finishes
Finishes to ceilings: details to be stated.
| Plasterboard to soffit to include skim |  | 2689 | m2 | 37 | 99493 |  | Based on rate from Spons Architecture 2020, pg 210 - 3.3 CEILING FINISHES - Plasterboard to soffits - 12.50mm Gyproc board and skim coat
| Decoration |  | 2689 | m2 | 6.3 | 16940.7 |  | Based on rate from Spons Architecture 2020, pg 210 - 3.3 CEILING FINISHES - Comparative ceiling finishes - Emulsion paint to plaster - one mist and two coats
4 | FITTINGS AND FURNISHINGS | [5 empty] | 0
4.1 | General fittings, furnishings and equipment
Kitchen units: details to be stated.
| Kitchens |  | 0 | no | 0 | 0 |  | No Kitchen areas identified
5 | SERVICES | [5 empty] | 1732470
5.1 | Sanitary installations
Sanitary appliance: details to be stated.
| WC Installation |  | 14 | no | 460 | 6440 |  | Based on rate from Spons Architecture 2020 pg 143 - Sanitary Fittings - WC suite
| WC Sink installation |  | 14 | no | 330 | 4620 |  | Based on rate from Spons Architecture 2020 pg 143 - Sanitary Fittings - Wash hand basin
| baths including bath panels & trims |  | 0 | no | 0 | 0 |  | No baths required
0
5.3 | Disposal Installations
Drainage to sanitary appliance: details to be stated.
| Generally |  | 2635 | m2 | 25 | 65875 |  | Based on rate from Spons Architecture 2020 pg 143 - Based on Secondary School Block - DISPOSAL INSTALLATIONS - Waste, soil and vent installation; uPVC pipework and fittings. GIFA 2635m2 x Specified rate of £25/m2
5.4 | Water installations
Mains water supply: details, including the number of draw-off points (nr), to be stated.
| Cold & hot water |  | 2635 | m2 | 29 | 76415 |  | Based on rate from Spons Architecture 2020 pg 143 - Based on Secondary School Block - WATER INSTALLATIONS - Hot and cold water supply. GIFA 2635m2 x Specified rate of £29/m2
5.5 | Heat source
Heat source (nr): details, including output of heat source (kW), to be stated.
| Boilers + Radiators |  | 2635 | m2 | 180 | 474300 |  | Based on rate from Spons Architecture 2020 pg 143 - Based on Secondary School Block - Space heating - supply and installation of the heating system, temperature control and distribution pipework. GIFA 2635m2 x Specified rate of £180/m2
5.8 | Electrical installations
| Power & Data distribution |  | 2635 | m2 | 221 | 582335 |  | Based on composite m2 rate from Spons Architecture 2020 pg 143/144 - Based on Secondary School Block - Elec & Gas Install - Distribution board and sub mains £20m2 - Gen power Install £59m2 - Gen light Install £120m2 - Data Install £22m2. Total £221m2
5.1 | Lift and Conveyor installations
Passenger lifts: details, including capacity (i.e. number of persons), speed (in m/sec), number of doors (nr), door heights and number of levels serviced (nr), to be stated.
| Passenger lift |  | 2 | no | 115000 | 230000 |  | Based on rate from Spons Architecture 2020 pg 215 - 5.10.1 Passenger lifts (standard brushed stainless steel finish; 2 panel centre opening doors) - 8-person; 4 stops; 1.6 m/s speed. To inc. extra for enhanced finishes; mirror; carpet
5.11 | Fire and lightning protection
| Fire Alarm Installation & Lightning Protection |  | 2635 | m2 | 33 | 86955 |  | Based on composite m2 rate from Spons Architecture 2020 pg 143 - Based on Secondary School Block - Lightning Protection £11m2 - Fire Alarm Install £22m2. Total £33m2
5.12 | Communication, security and control systems
Telecommunication systems: details of each type of system to be stated.
Data transmission systems: details of each type of system to be stated.
| Power & Data distribution |  | 2635 | m2 | 78 | 205530 |  | Based on composite m2 rate from Spons Architecture 2020 pg 144 - Based on Secondary School Block - Intruder alarm install £21m2 - CCTV Install £24m2 - Door Access Installations £33m2 - Total £78m2
8 | EXTERNAL WORKS | [5 empty] | 306700
8.1 | Site Preparation works
| See above |  |  |  |  | 0
8.2 | Roads, Paths, pavings and surfacings
Roads: details, including width, to be stated.
| Tarmacadam to road and parking spaces |  | 0 | m² | 0 | 0
| Edgings |  | 0 | m | 0 | 0
8.3 | Soft landscapes, planting and irrigation systems
Grassed areas: details to be stated.
| soft landscaping |  | 0 | m² | 0 | 0
8.4 | Fencing,railings and walls
Walls: details, including height (m), to be stated.
| 2.1 High brick boundary wall |  | 0 | m | 0 | 0
Fencing: details, including height (m), to be stated.
| 2.1 High timber boundary fence |  | 0 | m | 0 | 0
Gates: details to be stated.
| Electric access gates |  | 0 | nr | 0 | 0
8.6 | External Drainage
| Drainage allowance |  | 0 | nr | 0 | 0
8.7 | External Services
Electrical
Connections to statutory undertaker's electricity main: details to be stated.
| Main electrical supply to building inc, substation |  | 1 | item | 83500 | 83500 |  | Based on rate from Spons Architecture 2020 pg 226 - 8.7.2 Electricity Mains Supply - Electric main; all laid in trenches including excavation and backfill with excavated material 600/1000 volt cables inc ducts. Assumed length 300m. Inc. 1no substation
| Disconnections |  | 0 | item | 0 | 0 |  | No disconnections required - Empty existing Site
| Electrical substation |  | 0 | item | 0 | 0 |  | Inc. in above
Water
Connections to statutory undertaker's water main: details to be stated.
| Mains layout cost |  | 300 | item | 130 | 39000 |  | Based on rate from Spons Architecture 2020 pg 226 - 8.7.1 Water Mains Supply - Water main; all laid in trenches including excavation and backfill with excavated material up to 50mm dia. Assumed length 300m.
| Service costs |  | 1 | PS | 12000 | 12000 |  | Provisional sum
| Water/sewerage infrastructure costs |  | 1 | PS | 12450 | 12450 |  | PS based on Spons Architecture 2020 pg 226 8.7.1 Water mains supply - water infrastructure charges £415 & waste and water sewerage infrastructure charges £830 added together. Multiplied 10x for size of Library building compared to average house
| Disconnections of water mains |  | 0 | item | 0 | 0 |  | No disconnections required - Empty existing Site
| Gas | [6 empty] | Based on rate from Spons Architecture 2020 pg 226/227 - 8.7.5 Gas Mains Supply - Gas main; all laid in trenches including excavation and backfill with excavated material. Assumed length 300m + Gas connection house rate x10 + 1no governing station
Connections to statutory undertaker's gas main: details to be stated.
| Works Allowance |  | 1 | item | 143500 | 143500
Street Lightning
External lighting to pedestrian areas: details to be stated.
| Works Allowance |  | 1 | item | 16250 | 16250 |  | Based on Spons Architecture 2020 pg 227 - 8.7.9 External/Street Lighting Systems - Lighting to pedestrian areas an estate roads on 4.00m–6.00m columns with up to 70 W lamps (50no assumed)
9 | MAIN CONTRACTOR'S PRELIMINARIES | [5 empty] | 403765.624
| Main contractors preliminaries & OHP |  | 10 | % | 4037656.24 | 403765.624
| SECTION SUB-TOTAL | [5 empty] | 4772420.294
3743.0747