## Sheet1
Task 1a | Scenario: A race car competing in a drag race accelerates from rest and crosses the finish line with a top speed of 240 km/h (66.66 m/s). The race track is 400m long.
| Calculate the acceleration value of the race car. |  |  | =
[9 empty] | s | 400 | m
[9 empty] | u | 0
[9 empty] | v | 66.66
| Determine the time taken for the race car to complete the drag race. |  |  | = |  |  |  |  | a | 5.5544
[9 empty] | t | 12.0012 | s
Task 1b | Your spreadsheet should contain a cell that allows the user to provide an estimate the acceleration value (between 1 & 10 ms−2). Using this user-inputted value:
| Calculate the distance required for the race car to reach the top speed (240 km/h) and return the value to an appropriate cell. | [6 empty] | = | 400 | m
| Calculate the time taken for the car to complete the race and return the value to an appropriate cell. |  |  |  |  | = | 12.0012 | s
Using a conditional statement and conditional formatting, your spreadsheet should return the following messages to an appropriate cell if the corresponding conditions are met:
|  | Condition | Message | Formatting Rule
|  | Time > 17s | "The car will lose the race - Acceleration value too low!" | Highlighted Cell Red
|  | Time < 12s | "Impossible - the rae car cannot accelerate this quickly!" | Highlighted Cell Amber
|  | Time 12>= and <=17s | "The car will win the race" | Highlight Cell Green
| 1C) |  |  | The car will winthe race
Using appropriate Excel tools:
|  | Create a simple velocity-time graph using the values calculated above. |  |  |  | Start Value | End Value
|  | Annotate your graph by adding appropriate title & axis labels. |  |  | Time | 0 | 12.0012
|  | Customise your graph by altering the line type, thickness and colour etc. |  |  | Velocity | 0 | 66.66
2A)
Scenario Three Individual technicians have been asked to measure and record the thickness of 20 material samples as part of a study to understand measurement variability. The data has been tabulated below:
Using appropriate tools and functions in Excel, perform basic statistical analysis to assess the sizing accuracy of the individual technicians, as well as the measurement procedure/dataset as a whole.
| Your analysis should include: |  |  | - Mean & range calculations
|  | Sample | Actual_size | Technician_A | Technician_B | Technician_C
|  | 1 | 0.7 | 1.5 | 1 | 1.4
|  | 2 | 2.1 | 1.8 | 2 | 2.5
|  | 3 | 1.1 | 2 | 2 | 1.6 |  |  | Actual Size | Technician A | Technicial B | Technician c
|  | 4 | 1.6 | 0.8 | 2 | 1.6 | 2a,b) | Mean | 1.786 | 1.965 | 2.285 | 2.1
|  | 5 | 2.7 | 3 | 3.5 | 3 |  | Minimum | 0.25 | 0.5 | 1 | 0.5
|  | 6 | 0.55 | 1.2 | 1 | 1 |  | Maximum | 7.5 | 6 | 8 | 7
|  | 7 | 0.27 | 1.2 | 1 | 0.7 |  | Range | 7.25 | 5.5 | 7 | 6.5
|  | 8 | 0.4 | 0.5 | 1 | 0.9
|  | 9 | 6 | 5.5 | 6.5 | 6.2
|  | 10 | 1.12 | 0.5 | 1.5 | 1.4
|  | 11 | 1.3 | 2.1 | 1.5 | 1.7
|  | 12 | 0.98 | 1 | 1 | 1.3
|  | 13 | 1.15 | 1.8 | 1.5 | 1.6
|  | 14 | 0.52 | 1.5 | 1 | 1
|  | 15 | 1.8 | 2 | 2.5 | 2.1
|  | 16 | 7.5 | 6 | 8 | 7
|  | 17 | 0.28 | 1 | 1 | 0.8
|  | 18 | 0.5 | 0.9 | 1.2 | 0.8
|  | 19 | 4.9 | 4.5 | 5.5 | 4.9
|  | 20 | 0.25 | 0.5 | 1 | 0.5
- A graph plotting all measured values against actual size
- Graphs plotting measured values against actual size for each operator
| 1) |  |  |  | 2) | [7 empty] | 3)
From this analysis, answer the following three questions:
|  | 1. Which operator performed the best and why? |  | From the Trendline, Equation data and graphs you can see that operator A had a better average over time and a more stable deviation than Technicians B and C however this is where average statistics can be misleading Technician C was actually more acurate over the whole study please refer to Table 1b)
|  | 2. Which operator performed worst and why? |  | From the Trendline, Equation Data and graphs we can see that Technician B not only had the biggest margin of error and fluctuations but on a whole got more inaccurate over time
| Table 1b) | Sample | Actual_size | Technician_A | Technician_B | Technician_C |  | Measurement of errors | Technician A | Technician B | Technician C |  | Most Acurate
|  | 1 | 0.7 | 1.5 | 1 | 1.4 |  |  | -0.8 | -0.3 | -0.7 |  | B
|  | 2 | 2.1 | 1.8 | 2 | 2.5 |  |  | 0.3 | 0.1 | -0.4 |  | B
|  | 3 | 1.1 | 2 | 2 | 1.6 |  |  | -0.9 | -0.9 | -0.5 |  | C
|  | 4 | 1.6 | 0.8 | 2 | 1.6 |  |  | 0.8 | -0.4 | 0 |  | C
|  | 5 | 2.7 | 3 | 3.5 | 3 |  |  | -0.3 | -0.8 | -0.3 |  | A + C
|  | 6 | 0.55 | 1.2 | 1 | 1 |  |  | -0.65 | -0.45 | -0.45 |  | B + C
|  | 7 | 0.27 | 1.2 | 1 | 0.7 |  |  | -0.93 | -0.73 | -0.43 |  | C
|  | 8 | 0.4 | 0.5 | 1 | 0.9 |  |  | -0.1 | -0.6 | -0.5 |  | A + C
|  | 9 | 6 | 5.5 | 6.5 | 6.2 |  |  | 0.5 | -0.5 | -0.2 |  | C
|  | 10 | 1.12 | 0.5 | 1.5 | 1.4 |  |  | 0.62 | -0.38 | -0.28 |  | C
|  | 11 | 1.3 | 2.1 | 1.5 | 1.7 |  |  | -0.8 | -0.2 | -0.4 |  | B
|  | 12 | 0.98 | 1 | 1 | 1.3 |  |  | -0.02 | -0.02 | -0.32 |  | A + B
|  | 13 | 1.15 | 1.8 | 1.5 | 1.6 |  |  | -0.65 | -0.35 | -0.45 |  | B
|  | 14 | 0.52 | 1.5 | 1 | 1 |  |  | -0.98 | -0.48 | -0.48 |  | B + C
|  | 15 | 1.8 | 2 | 2.5 | 2.1 |  |  | -0.2 | -0.7 | -0.3 |  | A
|  | 16 | 7.5 | 6 | 8 | 7 |  |  | 1.5 | -0.5 | 0.5 |  | B + C
|  | 17 | 0.28 | 1 | 1 | 0.8 |  |  | -0.72 | -0.72 | -0.52 |  | C
|  | 18 | 0.5 | 0.9 | 1.2 | 0.8 |  |  | -0.4 | -0.7 | -0.3 |  | C
|  | 19 | 4.9 | 4.5 | 5.5 | 4.9 |  |  | 0.4 | -0.6 | 0 |  | C
|  | 20 | 0.25 | 0.5 | 1 | 0.5 |  |  | -0.25 | -0.75 | -0.25 |  | A + C
[8 empty] | SUM | -3.58 | -9.98 | -6.28
|  | SUM of measurements | 35.72 | 39.3 | 45.7 | 42 |  | Calculation of measurement error | 12.22 | 10.18 | 7.28 |  | A=5
B=8
|  | Actual minus measured |  | -3.58 | -6.4 | 3.7 | [6 empty] | C=14
|  | 3. Are there any similarities/differences between the operators? |  | A and B have the biggest fluctuations in measurements where C is the most acurate and has a more stable set of result with the best improvement over time
S
S=𝑢𝑡+1/2 𝑎𝑡^2
𝑉=𝑢+𝑎𝑡
S ) t
S=( (𝑢+𝑣)/2 ) t
𝑉^2=𝑢^2+2𝑎𝑠
a
a=〖𝑣^2−𝑢〗^2/(2.𝑠)
t
t=(𝑣−𝑢)/𝑎
5.5544445
5.5544445〖𝑚𝑠〗^(−2)=〖〖66.66〗^2−0〗^2/(2∗400)
𝑚𝑠^(−2)
12.0012001s
12.0012001s=(66.66−0)/5.5544445
ms^(−1)
ms^(−1)