## Sheet1
[6 empty] | mg*sin(theta) | RR = m*g*coefficient of RR | Aero = ½ * area of vehicle * coefficient of drag * density of air * velocity^2 | F=ma+Ra+Rrl+Rg | Te = coefficient of friction * mg | Tractive force= Tractive effort - Rolling resistance | Power = force * velocity | mass = (500+200)=700
distance (m) | Time (s) | Acceleration(m/s^2) | Velocity (m/s) | height (m) | gradient % | Gradient resistance (N) | Rolling Resistance (N) | Aero resistance (N) | total resistance (N) | Tractive effort (N) | total tractive force (N) | power (W) | mg=weight (N)
0 | 0 | 0 | 0 | 0 | 0 | 0 | 0 | 0 | 0 | 0 | 0 | 0 | 6867 | power (KW) | Power average (KW) | energy stored/used | if statement | energy used | energy gained | energy used (+ve)
1 | 1 | 1 | 1 | 0 | 0 | 0 | 1373.4 | 2.4521 | 2075.8521 | 3776.85 | 2403.45 | 2403.45 | area of vehicle (m) | 2.4035 | 13.0096 | 10.6062 | storing | 0 | 10.6062 | 0
3 | 2 | 1 | 2 | 0 | 0 | 0 |  | 9.8086 | 2083.2086 |  |  | 4806.9 | 8.007 | 4.8069 | 13.0096 | 8.2027 | storing | 0 | 8.2027 | 0
6 | 3 | 1 | 3 | 0 | 0 | 0 |  | 22.0693 | 2095.4693 |  |  | 7210.35 | angle of rise (degrees) | 7.2104 | 13.0096 | 5.7993 | storing | 0 | 5.7993 | 0
10 | 4 | 1 | 4 | 0 | 0 | 0 |  | 39.2343 | 2112.6343 |  |  | 9613.8 | 23.6 | 9.6138 | 13.0096 | 3.3958 | storing | 0 | 3.3958 | 0
15 | 5 | 1 | 5 | 0 | 0 | 0 |  | 61.3036 | 2134.7036 |  |  | 12017.25 | angle of fall (degrees) | 12.0173 | 13.0096 | 0.99239 | storing | 0 | 0.99239 | 0
20 | 6 | 0 | 5 | 0 | 0 | 0 |  | 61.3036 | 1434.7036 |  |  | 12017.25 | -16.6 | 12.0173 | 13.0096 | 0.99239 | storing | 0 | 0.99239 | 0
25 | 7 | 0 | 5 | 0 | 43.6889 | 2749.1968 |  | 61.3036 | 4183.9004 |  |  | 12017.25 | coefficient of RR (on mud) | 12.0173 | 13.0096 | 0.99239 | storing | 0 | 0.99239 | 0
30 | 8 | 0 | 5 | 2 | 43.6889 | 2749.1968 |  | 61.3036 | 4183.9004 |  |  | 12017.25 | 0.2 | 12.0173 | 13.0096 | 0.99239 | storing | 0 | 0.99239 | 0
35 | 9 | 0 | 5 | 4 | 43.6889 | 2749.1968 |  | 61.3036 | 4183.9004 |  |  | 12017.25 | coefficient of drag | 12.0173 | 13.0096 | 0.99239 | storing | 0 | 0.99239 | 0
40 | 10 | 0 | 5 | 6 | 43.6889 | 2749.1968 |  | 61.3036 | 4183.9004 |  |  | 12017.25 | 0.5 | 12.0173 | 13.0096 | 0.99239 | storing | 0 | 0.99239 | 0
45 | 11 | 0 | 5 | 8 | 43.6889 | 2749.1968 |  | 61.3036 | 4183.9004 |  |  | 12017.25 |  | 12.0173 | 13.0096 | 0.99239 | storing | 0 | 0.99239 | 0
50 | 12 | 0 | 5 | 10 | 43.6889 | 2749.1968 |  | 61.3036 | 4183.9004 |  |  | 12017.25 | coefficient of friction | 12.0173 | 13.0096 | 0.99239 | storing | 0 | 0.99239 | 0
55 | 13 | 0 | 5 | 12 | 43.6889 | 2749.1968 |  | 61.3036 | 4183.9004 |  |  | 12017.25 | 0.55 | 12.0173 | 13.0096 | 0.99239 | storing | 0 | 0.99239 | 0
60 | 14 | 0 | 5 | 14 | 43.6889 | 2749.1968 |  | 61.3036 | 4183.9004 |  |  | 12017.25 | density of air (kg/m3) | 12.0173 | 13.0096 | 0.99239 | storing | 0 | 0.99239 | 0
65 | 15 | 0 | 5 | 16 | 43.6889 | 2749.1968 |  | 61.3036 | 4183.9004 |  |  | 12017.25 | 1.225 | 12.0173 | 13.0096 | 0.99239 | storing | 0 | 0.99239 | 0
70 | 16 | 0 | 5 | 18 | 43.6889 | 2749.1968 |  | 61.3036 | 4183.9004 |  |  | 12017.25 | max power (W) | 12.0173 | 13.0096 | 0.99239 | storing | 0 | 0.99239 | 0
75 | 17 | 0 | 5 | 20 | 43.6889 | 2749.1968 |  | 61.3036 | 4183.9004 |  |  | 12017.25 | 16824.15 | 12.0173 | 13.0096 | 0.99239 | storing | 0 | 0.99239 | 0
79 | 18 | -1 | 4 | 20 | 0 | 0 |  | 39.2343 | 712.6343 |  |  | 9613.8 | average power (W) | 9.6138 | 13.0096 | 3.3958 | storing | 0 | 3.3958 | 0
83 | 19 | 0 | 4 | 20 | 0 | 0 |  | 39.2343 | 1412.6343 |  |  | 9613.8 | 13009.6423 | 9.6138 | 13.0096 | 3.3958 | storing | 0 | 3.3958 | 0
87 | 20 | 0 | 4 | 20 | 0 | 0 |  | 39.2343 | 1412.6343 |  |  | 9613.8 | angle of rise (radians) | 9.6138 | 13.0096 | 3.3958 | storing | 0 | 3.3958 | 0
90 | 21 | -1 | 3 | 20 | 0 | 0 |  | 22.0693 | 695.4693 |  |  | 7210.35 | 0.4119 | 7.2104 | 13.0096 | 5.7993 | storing | 0 | 5.7993 | 0
93 | 22 | 0 | 3 | 20 | 0 | 0 |  | 22.0693 | 1395.4693 |  |  | 7210.35 | angle of fall (degrees) | 7.2104 | 13.0096 | 5.7993 | storing | 0 | 5.7993 | 0
96 | 23 | 0 | 3 | 20 | 0 | 0 |  | 22.0693 | 1395.4693 |  |  | 7210.35 | -0.28972 | 7.2104 | 13.0096 | 5.7993 | storing | 0 | 5.7993 | 0
99 | 24 | 0 | 3 | 20 | 0 | 0 |  | 22.0693 | 1395.4693 |  |  | 7210.35 |  | 7.2104 | 13.0096 | 5.7993 | storing | 0 | 5.7993 | 0
102 | 25 | 0 | 3 | 20 | 0 | 0 |  | 22.0693 | 1395.4693 |  |  | 7210.35 |  | 7.2104 | 13.0096 | 5.7993 | storing | 0 | 5.7993 | 0
105 | 26 | 0 | 3 | 20 | 0 | 0 |  | 22.0693 | 1395.4693 |  |  | 7210.35 |  | 7.2104 | 13.0096 | 5.7993 | storing | 0 | 5.7993 | 0
108 | 27 | 0 | 3 | 20 | 0 | 0 |  | 22.0693 | 1395.4693 |  |  | 7210.35 |  | 7.2104 | 13.0096 | 5.7993 | storing | 0 | 5.7993 | 0
111 | 28 | 0 | 3 | 20 | 0 | 0 |  | 22.0693 | 1395.4693 |  |  | 7210.35 |  | 7.2104 | 13.0096 | 5.7993 | storing | 0 | 5.7993 | 0
114 | 29 | 0 | 3 | 20 | 0 | 0 |  | 22.0693 | 1395.4693 |  |  | 7210.35 |  | 7.2104 | 13.0096 | 5.7993 | storing | 0 | 5.7993 | 0
118 | 30 | 1 | 4 | 20 | 0 | 0 |  | 39.2343 | 2112.6343 |  |  | 9613.8 |  | 9.6138 | 13.0096 | 3.3958 | storing | 0 | 3.3958 | 0
123 | 31 | 1 | 5 | 20 | 0 | 0 |  | 61.3036 | 2134.7036 |  |  | 12017.25 |  | 12.0173 | 13.0096 | 0.99239 | storing | 0 | 0.99239 | 0
129 | 32 | 1 | 6 | 20 | 0 | 0 |  | 88.2772 | 2161.6772 |  |  | 14420.7 |  | 14.4207 | 13.0096 | -1.4111 | using | -1.4111 | 0 | 1.4111
136 | 33 | 1 | 7 | 20 | -29.8113 | -1961.822 |  | 120.155 | 231.733 |  |  | 16824.15 |  | 16.8242 | 13.0096 | -3.8145 | using | -3.8145 | 0 | 3.8145
143 | 34 | 0 | 7 | 18 | -29.8113 | -1961.822 |  | 120.155 | -468.267 |  |  | 16824.15 |  | 16.8242 | 13.0096 | -3.8145 | using | -3.8145 | 0 | 3.8145
150 | 35 | 0 | 7 | 16 | -29.8113 | -1961.822 |  | 120.155 | -468.267 |  |  | 16824.15 |  | 16.8242 | 13.0096 | -3.8145 | using | -3.8145 | 0 | 3.8145
157 | 36 | 0 | 7 | 14 | -29.8113 | -1961.822 |  | 120.155 | -468.267 |  |  | 16824.15 |  | 16.8242 | 13.0096 | -3.8145 | using | -3.8145 | 0 | 3.8145
164 | 37 | 0 | 7 | 12 | -29.8113 | -1961.822 |  | 120.155 | -468.267 |  |  | 16824.15 |  | 16.8242 | 13.0096 | -3.8145 | using | -3.8145 | 0 | 3.8145
171 | 38 | 0 | 7 | 10 | -29.8113 | -1961.822 |  | 120.155 | -468.267 |  |  | 16824.15 |  | 16.8242 | 13.0096 | -3.8145 | using | -3.8145 | 0 | 3.8145
178 | 39 | 0 | 7 | 8 | -29.8113 | -1961.822 |  | 120.155 | -468.267 |  |  | 16824.15 |  | 16.8242 | 13.0096 | -3.8145 | using | -3.8145 | 0 | 3.8145
185 | 40 | 0 | 7 | 6 | -29.8113 | -1961.822 |  | 120.155 | -468.267 |  |  | 16824.15 |  | 16.8242 | 13.0096 | -3.8145 | using | -3.8145 | 0 | 3.8145
192 | 41 | 0 | 7 | 4 | -29.8113 | -1961.822 |  | 120.155 | -468.267 |  |  | 16824.15 |  | 16.8242 | 13.0096 | -3.8145 | using | -3.8145 | 0 | 3.8145
199 | 42 | 0 | 7 | 2 | -29.8113 | -1961.822 |  | 120.155 | -468.267 |  |  | 16824.15 |  | 16.8242 | 13.0096 | -3.8145 | using | -3.8145 | 0 | 3.8145
206 | 43 | 0 | 7 | 0 | -29.8113 | -1961.822 |  | 120.155 | -468.267 |  |  | 16824.15 |  | 16.8242 | 13.0096 | -3.8145 | using | -3.8145 | 0 | 3.8145
213 | 44 | 0 | 7 | 0 | 0 | 0 |  | 120.155 | 1493.555 |  |  | 16824.15 |  | 16.8242 | 13.0096 | -3.8145 | using | -3.8145 | 0 | 3.8145
219 | 45 | -1 | 6 | 0 | 0 | 0 |  | 88.2772 | 761.6772 |  |  | 14420.7 |  | 14.4207 | 13.0096 | -1.4111 | using | -1.4111 | 0 | 1.4111
224 | 46 | -1 | 5 | 0 | 0 | 0 |  | 61.3036 | 734.7036 |  |  | 12017.25 |  | 12.0173 | 13.0096 | 0.99239 | storing | 0 | 0.99239 | 0
229 | 47 | 0 | 5 | 0 | 0 | 0 |  | 61.3036 | 1434.7036 |  |  | 12017.25 |  | 12.0173 | 13.0096 | 0.99239 | storing | 0 | 0.99239 | 0
234 | 48 | 0 | 5 | 0 | 0 | 0 |  | 61.3036 | 1434.7036 |  |  | 12017.25 |  | 12.0173 | 13.0096 | 0.99239 | storing | 0 | 0.99239 | 0
239 | 49 | 0 | 5 | 0 | 0 | 0 |  | 61.3036 | 1434.7036 |  |  | 12017.25 |  | 12.0173 | 13.0096 | 0.99239 | storing | 0 | 0.99239 | 0
244 | 50 | 0 | 5 | 0 | 0 | 0 |  | 61.3036 | 1434.7036 |  |  | 12017.25 |  | 12.0173 | 13.0096 | 0.99239 | storing | 0 | 0.99239 | 0
249 | 51 | 0 | 5 | 0 | 0 | 0 |  | 61.3036 | 1434.7036 |  |  | 12017.25 |  | 12.0173 | 13.0096 | 0.99239 | storing | 0 | 0.99239 | 0
254 | 52 | 0 | 5 | 0 | 0 | 0 |  | 61.3036 | 1434.7036 |  |  | 12017.25 |  | 12.0173 | 13.0096 | 0.99239 | storing | 0 | 0.99239 | 0
259 | 53 | 0 | 5 | 0 | 0 | 0 |  | 61.3036 | 1434.7036 |  |  | 12017.25 |  | 12.0173 | 13.0096 | 0.99239 | storing | 0 | 0.99239 | 0
264 | 54 | 0 | 5 | 0 | 0 | 0 |  | 61.3036 | 1434.7036 |  |  | 12017.25 |  | 12.0173 | 13.0096 | 0.99239 | storing | 0 | 0.99239 | 0
269 | 55 | 0 | 5 | 0 | 0 | 0 |  | 61.3036 | 1434.7036 |  |  | 12017.25 |  | 12.0173 | 13.0096 | 0.99239 | storing | 0 | 0.99239 | 0
274 | 56 | 0 | 5 | 0 | 0 | 0 |  | 61.3036 | 1434.7036 |  |  | 12017.25 |  | 12.0173 | 13.0096 | 0.99239 | storing | 0 | 0.99239 | 0
279 | 57 | 0 | 5 | 0 | 0 | 0 |  | 61.3036 | 1434.7036 |  |  | 12017.25 |  | 12.0173 | 13.0096 | 0.99239 | storing | 0 | 0.99239 | 0
285 | 58 | 1 | 6 | 0 | 0 | 0 |  | 88.2772 | 2161.6772 |  |  | 14420.7 |  | 14.4207 | 13.0096 | -1.4111 | using | -1.4111 | 0 | 1.4111
291 | 59 | 0 | 6 | 0 | 0 | 0 |  | 88.2772 | 1461.6772 |  |  | 14420.7 |  | 14.4207 | 13.0096 | -1.4111 | using | -1.4111 | 0 | 1.4111
297 | 60 | 0 | 6 | 0 | 0 | 0 |  | 88.2772 | 1461.6772 |  |  | 14420.7 |  | 14.4207 | 13.0096 | -1.4111 | using | -1.4111 | 0 | 1.4111
303 | 61 | 0 | 6 | 0 | 0 | 0 |  | 88.2772 | 1461.6772 |  |  | 14420.7 |  | 14.4207 | 13.0096 | -1.4111 | using | -1.4111 | 0 | 1.4111
309 | 62 | 0 | 6 | 0 | 0 | 0 |  | 88.2772 | 1461.6772 |  |  | 14420.7 |  | 14.4207 | 13.0096 | -1.4111 | using | -1.4111 | 0 | 1.4111
315 | 63 | 0 | 6 | 0 | 0 | 0 |  | 88.2772 | 1461.6772 |  |  | 14420.7 |  | 14.4207 | 13.0096 | -1.4111 | using | -1.4111 | 0 | 1.4111
321 | 64 | 0 | 6 | 0 | 0 | 0 |  | 88.2772 | 1461.6772 |  |  | 14420.7 |  | 14.4207 | 13.0096 | -1.4111 | using | -1.4111 | 0 | 1.4111
327 | 65 | 0 | 6 | 0 | 0 | 0 |  | 88.2772 | 1461.6772 |  |  | 14420.7 |  | 14.4207 | 13.0096 | -1.4111 | using | -1.4111 | 0 | 1.4111
333 | 66 | 0 | 6 | 0 | 0 | 0 |  | 88.2772 | 1461.6772 |  |  | 14420.7 |  | 14.4207 | 13.0096 | -1.4111 | using | -1.4111 | 0 | 1.4111
339 | 67 | 0 | 6 | 0 | 0 | 0 |  | 88.2772 | 1461.6772 |  |  | 14420.7 |  | 14.4207 | 13.0096 | -1.4111 | using | -1.4111 | 0 | 1.4111
345 | 68 | 0 | 6 | 0 | 0 | 0 |  | 88.2772 | 1461.6772 |  |  | 14420.7 |  | 14.4207 | 13.0096 | -1.4111 | using | -1.4111 | 0 | 1.4111
351 | 69 | 0 | 6 | 0 | 0 | 0 |  | 88.2772 | 1461.6772 |  |  | 14420.7 |  | 14.4207 | 13.0096 | -1.4111 | using | -1.4111 | 0 | 1.4111
357 | 70 | 0 | 6 | 0 | 0 | 0 |  | 88.2772 | 1461.6772 |  |  | 14420.7 |  | 14.4207 | 13.0096 | -1.4111 | using | -1.4111 | 0 | 1.4111
362 | 71 | -1 | 5 | 0 | 0 | 0 |  | 61.3036 | 734.7036 |  |  | 12017.25 |  | 12.0173 | 13.0096 | 0.99239 | storing | 0 | 0.99239 | 0
367 | 72 | 0 | 5 | 0 | 0 | 0 |  | 61.3036 | 1434.7036 |  |  | 12017.25 |  | 12.0173 | 13.0096 | 0.99239 | storing | 0 | 0.99239 | 0
372 | 73 | 0 | 5 | 0 | 0 | 0 |  | 61.3036 | 1434.7036 |  |  | 12017.25 |  | 12.0173 | 13.0096 | 0.99239 | storing | 0 | 0.99239 | 0
377 | 74 | 0 | 5 | 0 | 0 | 0 |  | 61.3036 | 1434.7036 |  |  | 12017.25 |  | 12.0173 | 13.0096 | 0.99239 | storing | 0 | 0.99239 | 0
382 | 75 | 0 | 5 | 0 | 0 | 0 |  | 61.3036 | 1434.7036 |  |  | 12017.25 |  | 12.0173 | 13.0096 | 0.99239 | storing | 0 | 0.99239 | 0
387 | 76 | 0 | 5 | 0 | 0 | 0 |  | 61.3036 | 1434.7036 |  |  | 12017.25 |  | 12.0173 | 13.0096 | 0.99239 | storing | 0 | 0.99239 | 0
392 | 77 | 0 | 5 | 0 | 0 | 0 |  | 61.3036 | 1434.7036 |  |  | 12017.25 |  | 12.0173 | 13.0096 | 0.99239 | storing | 0 | 0.99239 | 0
398 | 78 | 1 | 6 | 0 | 0 | 0 |  | 88.2772 | 2161.6772 |  |  | 14420.7 |  | 14.4207 | 13.0096 | -1.4111 | using | -1.4111 | 0 | 1.4111
405 | 79 | 1 | 7 | 0 | 0 | 0 |  | 120.155 | 2193.555 |  |  | 16824.15 |  | 16.8242 | 13.0096 | -3.8145 | using | -3.8145 | 0 | 3.8145
412 | 80 | 0 | 7 | 0 | 0 | 0 |  | 120.155 | 1493.555 |  |  | 16824.15 |  | 16.8242 | 13.0096 | -3.8145 | using | -3.8145 | 0 | 3.8145
419 | 81 | 0 | 7 | 0 | 0 | 0 |  | 120.155 | 1493.555 |  |  | 16824.15 |  | 16.8242 | 13.0096 | -3.8145 | using | -3.8145 | 0 | 3.8145
426 | 82 | 0 | 7 | 0 | 0 | 0 |  | 120.155 | 1493.555 |  |  | 16824.15 |  | 16.8242 | 13.0096 | -3.8145 | using | -3.8145 | 0 | 3.8145
433 | 83 | 0 | 7 | 0 | 0 | 0 |  | 120.155 | 1493.555 |  |  | 16824.15 |  | 16.8242 | 13.0096 | -3.8145 | using | -3.8145 | 0 | 3.8145
440 | 84 | 0 | 7 | 0 | 0 | 0 |  | 120.155 | 1493.555 |  |  | 16824.15 |  | 16.8242 | 13.0096 | -3.8145 | using | -3.8145 | 0 | 3.8145
447 | 85 | 0 | 7 | 0 | 0 | 0 |  | 120.155 | 1493.555 |  |  | 16824.15 |  | 16.8242 | 13.0096 | -3.8145 | using | -3.8145 | 0 | 3.8145
454 | 86 | 0 | 7 | 0 | 0 | 0 |  | 120.155 | 1493.555 |  |  | 16824.15 |  | 16.8242 | 13.0096 | -3.8145 | using | -3.8145 | 0 | 3.8145
461 | 87 | 0 | 7 | 0 | 0 | 0 |  | 120.155 | 1493.555 |  |  | 16824.15 |  | 16.8242 | 13.0096 | -3.8145 | using | -3.8145 | 0 | 3.8145
468 | 88 | 0 | 7 | 0 | 0 | 0 |  | 120.155 | 1493.555 |  |  | 16824.15 |  | 16.8242 | 13.0096 | -3.8145 | using | -3.8145 | 0 | 3.8145
475 | 89 | 0 | 7 | 0 | 0 | 0 |  | 120.155 | 1493.555 |  |  | 16824.15 |  | 16.8242 | 13.0096 | -3.8145 | using | -3.8145 | 0 | 3.8145
482 | 90 | 0 | 7 | 0 | 0 | 0 |  | 120.155 | 1493.555 |  |  | 16824.15 |  | 16.8242 | 13.0096 | -3.8145 | using | -3.8145 | 0 | 3.8145
489 | 91 | 0 | 7 | 0 | 0 | 0 |  | 120.155 | 1493.555 |  |  | 16824.15 |  | 16.8242 | 13.0096 | -3.8145 | using | -3.8145 | 0 | 3.8145
496 | 92 | 0 | 7 | 0 | 0 | 0 |  | 120.155 | 1493.555 |  |  | 16824.15 |  | 16.8242 | 13.0096 | -3.8145 | using | -3.8145 | 0 | 3.8145
503 | 93 | 0 | 7 | 0 | 0 | 0 |  | 120.155 | 1493.555 |  |  | 16824.15 |  | 16.8242 | 13.0096 | -3.8145 | using | -3.8145 | 0 | 3.8145
510 | 94 | 0 | 7 | 0 | 0 | 0 |  | 120.155 | 1493.555 |  |  | 16824.15 |  | 16.8242 | 13.0096 | -3.8145 | using | -3.8145 | 0 | 3.8145
516 | 95 | -1 | 6 | 0 | 0 | 0 |  | 88.2772 | 761.6772 |  |  | 14420.7 |  | 14.4207 | 13.0096 | -1.4111 | using | -1.4111 | 0 | 1.4111
521 | 96 | -1 | 5 | 0 | 0 | 0 |  | 61.3036 | 734.7036 |  |  | 12017.25 |  | 12.0173 | 13.0096 | 0.99239 | storing | 0 | 0.99239 | 0
526 | 97 | 0 | 5 | 0 | 0 | 0 |  | 61.3036 | 1434.7036 |  |  | 12017.25 |  | 12.0173 | 13.0096 | 0.99239 | storing | 0 | 0.99239 | 0
531 | 98 | 0 | 5 | 0 | 0 | 0 |  | 61.3036 | 1434.7036 |  |  | 12017.25 |  | 12.0173 | 13.0096 | 0.99239 | storing | 0 | 0.99239 | 0
536 | 99 | 0 | 5 | 0 | 0 | 0 |  | 61.3036 | 1434.7036 |  |  | 12017.25 |  | 12.0173 | 13.0096 | 0.99239 | storing | 0 | 0.99239 | 0
541 | 100 | 0 | 5 | 0 | 0 | 0 |  | 61.3036 | 1434.7036 |  |  | 12017.25 |  | 12.0173 | 13.0096 | 0.99239 | storing | 0 | 0.99239 | 0
546 | 101 | 0 | 5 | 0 | 0 | 0 |  | 61.3036 | 1434.7036 |  |  | 12017.25 |  | 12.0173 | 13.0096 | 0.99239 | storing | 0 | 0.99239 | 0
551 | 102 | 0 | 5 | 0 | 0 | 0 |  | 61.3036 | 1434.7036 |  |  | 12017.25 |  | 12.0173 | 13.0096 | 0.99239 | storing | 0 | 0.99239 | 0
556 | 103 | 0 | 5 | 0 | 0 | 0 |  | 61.3036 | 1434.7036 |  |  | 12017.25 |  | 12.0173 | 13.0096 | 0.99239 | storing | 0 | 0.99239 | 0
561 | 104 | 0 | 5 | 0 | 0 | 0 |  | 61.3036 | 1434.7036 |  |  | 12017.25 |  | 12.0173 | 13.0096 | 0.99239 | storing | 0 | 0.99239 | 0
566 | 105 | 0 | 5 | 0 | 0 | 0 |  | 61.3036 | 1434.7036 |  |  | 12017.25 |  | 12.0173 | 13.0096 | 0.99239 | storing | 0 | 0.99239 | 0
571 | 106 | 0 | 5 | 0 | 0 | 0 |  | 61.3036 | 1434.7036 |  |  | 12017.25 |  | 12.0173 | 13.0096 | 0.99239 | storing | 0 | 0.99239 | 0
576 | 107 | 0 | 5 | 0 | 0 | 0 |  | 61.3036 | 1434.7036 |  |  | 12017.25 |  | 12.0173 | 13.0096 | 0.99239 | storing | 0 | 0.99239 | 0
581 | 108 | 0 | 5 | 0 | 0 | 0 |  | 61.3036 | 1434.7036 |  |  | 12017.25 |  | 12.0173 | 13.0096 | 0.99239 | storing | 0 | 0.99239 | 0
586 | 109 | 0 | 5 | 0 | 0 | 0 |  | 61.3036 | 1434.7036 |  |  | 12017.25 |  | 12.0173 | 13.0096 | 0.99239 | storing | 0 | 0.99239 | 0
592 | 110 | 1 | 6 | 0 | 0 | 0 |  | 88.2772 | 2161.6772 |  |  | 14420.7 |  | 14.4207 | 13.0096 | -1.4111 | using | -1.4111 | 0 | 1.4111
598 | 111 | 0 | 6 | 0 | 0 | 0 |  | 88.2772 | 1461.6772 |  |  | 14420.7 |  | 14.4207 | 13.0096 | -1.4111 | using | -1.4111 | 0 | 1.4111
604 | 112 | 0 | 6 | 0 | 0 | 0 |  | 88.2772 | 1461.6772 |  |  | 14420.7 |  | 14.4207 | 13.0096 | -1.4111 | using | -1.4111 | 0 | 1.4111
610 | 113 | 0 | 6 | 0 | 0 | 0 |  | 88.2772 | 1461.6772 |  |  | 14420.7 |  | 14.4207 | 13.0096 | -1.4111 | using | -1.4111 | 0 | 1.4111
616 | 114 | 0 | 6 | 0 | 0 | 0 |  | 88.2772 | 1461.6772 |  |  | 14420.7 |  | 14.4207 | 13.0096 | -1.4111 | using | -1.4111 | 0 | 1.4111
622 | 115 | 0 | 6 | 0 | 0 | 0 |  | 88.2772 | 1461.6772 |  |  | 14420.7 |  | 14.4207 | 13.0096 | -1.4111 | using | -1.4111 | 0 | 1.4111
628 | 116 | 0 | 6 | 0 | 0 | 0 |  | 88.2772 | 1461.6772 |  |  | 14420.7 |  | 14.4207 | 13.0096 | -1.4111 | using | -1.4111 | 0 | 1.4111
634 | 117 | 0 | 6 | 0 | 0 | 0 |  | 88.2772 | 1461.6772 |  |  | 14420.7 |  | 14.4207 | 13.0096 | -1.4111 | using | -1.4111 | 0 | 1.4111
640 | 118 | 0 | 6 | 0 | 0 | 0 |  | 88.2772 | 1461.6772 |  |  | 14420.7 |  | 14.4207 | 13.0096 | -1.4111 | using | -1.4111 | 0 | 1.4111
646 | 119 | 0 | 6 | 0 | 0 | 0 |  | 88.2772 | 1461.6772 |  |  | 14420.7 |  | 14.4207 | 13.0096 | -1.4111 | using | -1.4111 | 0 | 1.4111
652 | 120 | 0 | 6 | 0 | 0 | 0 |  | 88.2772 | 1461.6772 |  |  | 14420.7 |  | 14.4207 | 13.0096 | -1.4111 | using | -1.4111 | 0 | 1.4111
658 | 121 | 0 | 6 | 0 | 0 | 0 |  | 88.2772 | 1461.6772 |  |  | 14420.7 |  | 14.4207 | 13.0096 | -1.4111 | using | -1.4111 | 0 | 1.4111
664 | 122 | 0 | 6 | 0 | 0 | 0 |  | 88.2772 | 1461.6772 |  |  | 14420.7 |  | 14.4207 | 13.0096 | -1.4111 | using | -1.4111 | 0 | 1.4111
670 | 123 | 0 | 6 | 0 | 0 | 0 |  | 88.2772 | 1461.6772 |  |  | 14420.7 |  | 14.4207 | 13.0096 | -1.4111 | using | -1.4111 | 0 | 1.4111
676 | 124 | 0 | 6 | 0 | 0 | 0 |  | 88.2772 | 1461.6772 |  |  | 14420.7 |  | 14.4207 | 13.0096 | -1.4111 | using | -1.4111 | 0 | 1.4111
682 | 125 | 0 | 6 | 0 | 0 | 0 |  | 88.2772 | 1461.6772 |  |  | 14420.7 |  | 14.4207 | 13.0096 | -1.4111 | using | -1.4111 | 0 | 1.4111
688 | 126 | 0 | 6 | 0 | 0 | 0 |  | 88.2772 | 1461.6772 |  |  | 14420.7 |  | 14.4207 | 13.0096 | -1.4111 | using | -1.4111 | 0 | 1.4111
694 | 127 | 0 | 6 | 0 | 0 | 0 |  | 88.2772 | 1461.6772 |  |  | 14420.7 |  | 14.4207 | 13.0096 | -1.4111 | using | -1.4111 | 0 | 1.4111
700 | 128 | 0 | 6 | 0 | 0 | 0 |  | 88.2772 | 1461.6772 |  |  | 14420.7 |  | 14.4207 | 13.0096 | -1.4111 | using | -1.4111 | 0 | 1.4111
706 | 129 | 0 | 6 | 0 | 0 | 0 |  | 88.2772 | 1461.6772 |  |  | 14420.7 |  | 14.4207 | 13.0096 | -1.4111 | using | -1.4111 | 0 | 1.4111
712 | 130 | 0 | 6 | 0 | 0 | 0 |  | 88.2772 | 1461.6772 |  |  | 14420.7 |  | 14.4207 | 13.0096 | -1.4111 | using | -1.4111 | 0 | 1.4111
718 | 131 | 0 | 6 | 0 | 0 | 0 |  | 88.2772 | 1461.6772 |  |  | 14420.7 |  | 14.4207 | 13.0096 | -1.4111 | using | -1.4111 | 0 | 1.4111
724 | 132 | 0 | 6 | 0 | 0 | 0 |  | 88.2772 | 1461.6772 |  |  | 14420.7 |  | 14.4207 | 13.0096 | -1.4111 | using | -1.4111 | 0 | 1.4111
730 | 133 | 0 | 6 | 0 | 0 | 0 |  | 88.2772 | 1461.6772 |  |  | 14420.7 |  | 14.4207 | 13.0096 | -1.4111 | using | -1.4111 | 0 | 1.4111
735 | 134 | -1 | 5 | 0 | 0 | 0 |  | 61.3036 | 734.7036 |  |  | 12017.25 |  | 12.0173 | 13.0096 | 0.99239 | storing | 0 | 0.99239 | 0
740 | 135 | 0 | 5 | 0 | 0 | 0 |  | 61.3036 | 1434.7036 |  |  | 12017.25 |  | 12.0173 | 13.0096 | 0.99239 | storing | 0 | 0.99239 | 0
745 | 136 | 0 | 5 | 0 | 0 | 0 |  | 61.3036 | 1434.7036 |  |  | 12017.25 |  | 12.0173 | 13.0096 | 0.99239 | storing | 0 | 0.99239 | 0
750 | 137 | 0 | 5 | 0 | 0 | 0 |  | 61.3036 | 1434.7036 |  |  | 12017.25 |  | 12.0173 | 13.0096 | 0.99239 | storing | 0 | 0.99239 | 0
755 | 138 | 0 | 5 | 0 | 0 | 0 |  | 61.3036 | 1434.7036 |  |  | 12017.25 |  | 12.0173 | 13.0096 | 0.99239 | storing | 0 | 0.99239 | 0
760 | 139 | 0 | 5 | 0 | 0 | 0 |  | 61.3036 | 1434.7036 |  |  | 12017.25 |  | 12.0173 | 13.0096 | 0.99239 | storing | 0 | 0.99239 | 0
765 | 140 | 0 | 5 | 0 | 0 | 0 |  | 61.3036 | 1434.7036 |  |  | 12017.25 |  | 12.0173 | 13.0096 | 0.99239 | storing | 0 | 0.99239 | 0
771 | 141 | 1 | 6 | 0 | 0 | 0 |  | 88.2772 | 2161.6772 |  |  | 14420.7 |  | 14.4207 | 13.0096 | -1.4111 | using | -1.4111 | 0 | 1.4111
778 | 142 | 1 | 7 | 0 | 0 | 0 |  | 120.155 | 2193.555 |  |  | 16824.15 |  | 16.8242 | 13.0096 | -3.8145 | using | -3.8145 | 0 | 3.8145
785 | 143 | 0 | 7 | 0 | 0 | 0 |  | 120.155 | 1493.555 |  |  | 16824.15 |  | 16.8242 | 13.0096 | -3.8145 | using | -3.8145 | 0 | 3.8145
792 | 144 | 0 | 7 | 0 | 0 | 0 |  | 120.155 | 1493.555 |  |  | 16824.15 |  | 16.8242 | 13.0096 | -3.8145 | using | -3.8145 | 0 | 3.8145
799 | 145 | 0 | 7 | 0 | 0 | 0 |  | 120.155 | 1493.555 |  |  | 16824.15 |  | 16.8242 | 13.0096 | -3.8145 | using | -3.8145 | 0 | 3.8145
806 | 146 | 0 | 7 | 0 | 0 | 0 |  | 120.155 | 1493.555 |  |  | 16824.15 |  | 16.8242 | 13.0096 | -3.8145 | using | -3.8145 | 0 | 3.8145
813 | 147 | 0 | 7 | 0 | 0 | 0 |  | 120.155 | 1493.555 |  |  | 16824.15 |  | 16.8242 | 13.0096 | -3.8145 | using | -3.8145 | 0 | 3.8145
819 | 148 | -1 | 6 | 0 | 0 | 0 |  | 88.2772 | 761.6772 |  |  | 14420.7 |  | 14.4207 | 13.0096 | -1.4111 | using | -1.4111 | 0 | 1.4111
824 | 149 | -1 | 5 | 0 | 0 | 0 |  | 61.3036 | 734.7036 |  |  | 12017.25 |  | 12.0173 | 13.0096 | 0.99239 | storing | 0 | 0.99239 | 0
828 | 150 | -1 | 4 | 0 | 0 | 0 |  | 39.2343 | 712.6343 |  |  | 9613.8 |  | 9.6138 | 13.0096 | 3.3958 | storing | 0 | 3.3958 | 0
831 | 151 | -1 | 3 | 0 | 0 | 0 |  | 22.0693 | 695.4693 |  |  | 7210.35 |  | 7.2104 | 13.0096 | 5.7993 | storing | 0 | 5.7993 | 0
834 | 152 | 0 | 3 | 0 | 0 | 0 |  | 22.0693 | 1395.4693 |  |  | 7210.35 |  | 7.2104 | 13.0096 | 5.7993 | storing | 0 | 5.7993 | 0
836 | 153 | -1 | 2 | 0 | 0 | 0 |  | 9.8086 | 683.2086 |  |  | 4806.9 |  | 4.8069 | 13.0096 | 8.2027 | storing | 0 | 8.2027 | 0
838 | 154 | 0 | 2 | 0 | 0 | 0 |  | 9.8086 | 1383.2086 |  |  | 4806.9 |  | 4.8069 | 13.0096 | 8.2027 | storing | 0 | 8.2027 | 0
839 | 155 | -1 | 1 | 0 | 0 | 0 |  | 2.4521 | 675.8521 |  |  | 2403.45 |  | 2.4035 | 13.0096 | 10.6062 | storing | 0 | 10.6062 | 0
840 | 156 | -1 | 0 | 0 | 0 | 0 |  | 0 | 673.4 | [8 empty] | -190.3689 | 190.3686 | 190.3689
16824.15