## Explanations
This file contains the WLTC cycles for validation 2, based on the following preliminary vehicle classification:
Class 1 | ratio of rated power in W / kerb mass in kg <= 22
(version 1.4) | The table with the speed trace is named "WLTC_class_1" and contains a low and a medium speed part.
If v_max >= 70 km/h, phase low is repeated after phase medium.
If v_max < 70 km/h, phase medium is replaced by a repetition of phase low.
If a vehicle has a ratio of rated power in W divide by kerb mass in kg close to the borderline, any additional tests with the WLTC, class 2, version 1.4 cycle are highly welcomed.
Class 2 | ratio of rated power in W / kerb mass in kg > 22 but <= 34
(version 1.4) | The table with the speed trace is named "WLTC_class_2" and contains a low, a medium and a high speed part.
If v_max < 90 km/h, phase high is replaced by a repetition of phase low.
If a vehicle with a ratio of rated power in W divided by kerb mass in kg between 22 and 34, but close to the lower borderline cannot follow the WLTC class 2, version 1.4 speed trac
it shall proceed at full throttle until the reference speed profile is reached again. This test shall be repeated at least 3 times. Additionally, the same vehicle can be tested
with the WLTC, class 1 , version 1.4 driving cycle (3 tests), provided that all the other provisions of the WLTP are the same as before.
If a vehicle has a ratio of rated power in W divided by kerb mass in kg between 22 and 34, but close to the upper borderline, any additional tests with the WLTC, class 3, version 5 cycle are highly welcomed.
Class 3 | ratio of rated power in W / kerb mass in kg > 34
(version 5) | The table with the speed trace is named "WLTC_class_3" and contains a low, a medium, a high and an extra high speed part.
If v_max < 135 km/h, phase high is replaced by a repetition of phase low.
If a vehicle with a ratio of rated power in W divided by kerb masin kg > 34, but close to this borderline cannot follow the WLTC class 3, version 5 speed trace
it shall proceed at full throttle until the reference speed profile is reached again. This test shall be repeated at least 3 times. Additionally, the same vehicle can be tested
with the WLTC, class 2 , version 1.4 driving cycle (3 tests), provided that all the other provisions of the WLTP are the same as before.
kerb mass means the "unladen mass" as defined in ECE R83.
v_max is the maximum speed of the vehicle as declared by the manufacturer (ECE R 68) and not any use restriction or safety based limitation.

## WLTC_class_3
Class 3 vehicles: | vehicles with a ratio of rated power in W / kerb mass in kg > 34 |  |  |  |  | Frontal Area | Cd | RRC | TEST MASS | [5 empty] | Gravity |  |  | Air Densisty
[6 empty] | 2.14 | 0.35 | 0.015 | 1479 | [5 empty] | 9.81 |  |  | 1.225
For further requirements/recommendations see table "Explanations"
Phase | Total elapsed time | Phase elapsed time | WLTC class 3, version 5, vehicle speed | WLTC class 3, version 5, acceleration | WLTC class 3, version 5, acceleration | Acceleration Resistance | Rolling Resistance | Aerodynamic Drag Froce | Total | BREAKING POWER | BRAKING EVENT ENERGY | TRACTIVE FORCE | TRACTIVE POWER (Postive) | TRACTIVE POWER (Negative) | POWER AT WHEELS | POWER AT WHEELS | TOTAL POWER | CUMULATIVE ENGERY | CUMULATIVE BREAKING ENERGY | CUMULATIVE TRACTION ENGERY | CUMULATIVE BREAKING ENGERY | THEROICTCAL ENERGY RECORVRED | Returned Energy
Phase | s | s | km/h | m/s² | m/s | N | N | N | N | W | W | N | kJ | kJ | W | KW | W | kJ | kJ | KWh | Kwh | W
Low | 0 | 0 | 0 | 0 | 0 | 0 | 217.6349 | 0 | 217.6349 | 0 | 0 | 217.6349 | 0 | 0 | 0 | 0 | 0 | 0 | 0 | 0 | 0 | 0 | 0
Low | 1 | 1 | 0 | 0 | 0 | 0 | 217.6349 | 0 | 217.6349 | 0 | 0 | 217.6349 | 0 | 0 | 0 | 0 | 0 | 0 | 0 | 0 | 0 | 0 | 0
Low | 2 | 2 | 0 | 0 | 0 | 0 | 217.6349 | 0 | 217.6349 | 0 | 0 | 217.6349 | 0 | 0 | 0 | 0 | 0 | 0 | 0 | 0 | 0 | 0 | 0
Low | 3 | 3 | 0 | 0 | 0 | 0 | 217.6349 | 0 | 217.6349 | 0 | 0 | 217.6349 | 0 | 0 | 0 | 0 | 0 | 0 | 0 | 0 | 0 | 0 | 0
Low | 4 | 4 | 0 | 0 | 0 | 0 | 217.6349 | 0 | 217.6349 | 0 | 0 | 217.6349 | 0 | 0 | 0 | 0 | 0 | 0 | 0 | 0 | 0 | 0 | 0
Low | 5 | 5 | 0 | 0 | 0 | 0 | 217.6349 | 0 | 217.6349 | 0 | 0 | 217.6349 | 0 | 0 | 0 | 0 | 0 | 0 | 0 | 0 | 0 | 0 | 0
Low | 6 | 6 | 0 | 0 | 0 | 0 | 217.6349 | 0 | 217.6349 | 0 | 0 | 217.6349 | 0 | 0 | 0 | 0 | 0 | 0 | 0 | 0 | 0 | 0 | 0
Low | 7 | 7 | 0 | 0 | 0 | 0 | 217.6349 | 0 | 217.6349 | 0 | 0 | 217.6349 | 0 | 0 | 0 | 0 | 0 | 0 | 0 | 0 | 0 | 0 | 0
Low | 8 | 8 | 0 | 0 | 0 | 0 | 217.6349 | 0 | 217.6349 | 0 | 0 | 217.6349 | 0 | 0 | 0 | 0 | 0 | 0 | 0 | 0 | 0 | 0 | 0
Low | 9 | 9 | 0 | 0 | 0 | 0 | 217.6349 | 0 | 217.6349 | 0 | 0 | 217.6349 | 0 | 0 | 0 | 0 | 0 | 0 | 0 | 0 | 0 | 0 | 0
Low | 10 | 10 | 0 | 0 | 0 | 0 | 217.6349 | 0 | 217.6349 | 0 | 0 | 217.6349 | 0 | 0 | 0 | 0 | 0 | 0 | 0 | 0 | 0 | 0 | 0
Low | 11 | 11 | 0 | 0.027778 | 0 | 41.0833 | 217.6349 | 0 | 258.7182 | 0 | 0 | 258.7182 | 0 | 0 | 7.1866 | 0.0071866 | 0 | 0 | 0 | 0 | 0 | 0 | 0
Low | 12 | 12 | 0.2 | 0.23611 | 0.055556 | 349.2083 | 217.6349 | 0.0014159 | 566.8446 | 0 | 0 | 566.8446 | 31.4914 | 0 | 133.8383 | 0.13384 | 31.4914 | 0 | 0 | 8.7476e-05 | 0 | 0 | 0
Low | 13 | 13 | 1.7 | 0.72222 | 0.47222 | 1068.1667 | 217.6349 | 0.1023 | 1285.9038 | 0 | 0 | 1285.9038 | 607.2324 | 0 | 928.7083 | 0.92871 | 607.2324 | 31.4914 | 0 | 0.0016868 | 8.7476e-05 | 0 | 0
Low | 14 | 14 | 5.4 | 1.1389 | 1.5 | 1684.4167 | 217.6349 | 1.0322 | 1903.0837 | 0 | 0 | 1903.0837 | 2854.6256 | 0 | 2167.4009 | 2.1674 | 2854.6256 | 638.7237 | 0 | 0.0079295 | 0.0017742 | 0 | 0
Low | 15 | 15 | 9.9 | 1.0694 | 2.75 | 1581.7083 | 217.6349 | 3.4694 | 1802.8126 | 0 | 0 | 1802.8126 | 4957.7346 | 0 | 1928.0079 | 1.928 | 4957.7346 | 3493.3493 | 0 | 0.013771 | 0.0097037 | 0 | 0
Low | 16 | 16 | 13.1 | 0.97222 | 3.6389 | 1437.9167 | 217.6349 | 6.0747 | 1661.6262 | 0 | 0 | 1661.6262 | 6046.4732 | 0 | 1615.4699 | 1.6155 | 6046.4732 | 8451.0839 | 0 | 0.016796 | 0.023475 | 0 | 0
Low | 17 | 17 | 16.9 | 1.1944 | 4.6944 | 1766.5833 | 217.6349 | 10.1101 | 1994.3283 | 0 | 0 | 1994.3283 | 9362.2634 | 0 | 2382.1144 | 2.3821 | 9362.2634 | 14497.5571 | 0 | 0.026006 | 0.040271 | 0 | 0
Low | 18 | 18 | 21.7 | 1.2639 | 6.0278 | 1869.2917 | 217.6349 | 16.6687 | 2103.5952 | 0 | 0 | 2103.5952 | 12680.0047 | 0 | 2658.7107 | 2.6587 | 12680.0047 | 23859.8205 | 0 | 0.035222 | 0.066277 | 0 | 0
Low | 19 | 19 | 26 | 0.80556 | 7.2222 | 1191.4167 | 217.6349 | 23.9293 | 1432.9808 | 0 | 0 | 1432.9808 | 10349.3057 | 0 | 1154.3456 | 1.1543 | 10349.3057 | 36539.8252 | 0 | 0.028748 | 0.1015 | 0 | 0
Low | 20 | 20 | 27.5 | 0.29167 | 7.6389 | 431.375 | 217.6349 | 26.77 | 675.7798 | 0 | 0 | 675.7798 | 5162.2072 | 0 | 197.1025 | 0.1971 | 5162.2072 | 46889.1309 | 0 | 0.014339 | 0.13025 | 0 | 0
Low | 21 | 21 | 28.1 | 0.11111 | 7.8056 | 164.3333 | 217.6349 | 27.9509 | 409.9191 | 0 | 0 | 409.9191 | 3199.6461 | 0 | 45.5466 | 0.045547 | 3199.6461 | 52051.3381 | 0 | 0.0088879 | 0.14459 | 0 | 0
Low | 22 | 22 | 28.3 | 0.097222 | 7.8611 | 143.7917 | 217.6349 | 28.3502 | 389.7767 | 0 | 0 | 389.7767 | 3064.0779 | 0 | 37.895 | 0.037895 | 3064.0779 | 55250.9841 | 0 | 0.0085113 | 0.15347 | 0 | 0
Low | 23 | 23 | 28.8 | 0.11111 | 8 | 164.3333 | 217.6349 | 29.3608 | 411.329 | 0 | 0 | 411.329 | 3290.6319 | 0 | 45.7032 | 0.045703 | 3290.6319 | 58315.062 | 0 | 0.0091406 | 0.16199 | 0 | 0
Low | 24 | 24 | 29.1 | 0.27778 | 8.0833 | 410.8333 | 217.6349 | 29.9757 | 658.4439 | 0 | 0 | 658.4439 | 5322.4211 | 0 | 182.9011 | 0.1829 | 5322.4211 | 61605.6939 | 0 | 0.014785 | 0.17113 | 0 | 0
Low | 25 | 25 | 30.8 | 0.38889 | 8.5556 | 575.1667 | 217.6349 | 33.5803 | 826.3818 | 0 | 0 | 826.3818 | 7070.1554 | 0 | 321.3707 | 0.32137 | 7070.1554 | 66928.115 | 0 | 0.019639 | 0.18591 | 0 | 0
Low | 26 | 26 | 31.9 | 0.45833 | 8.8611 | 677.875 | 217.6349 | 36.0217 | 931.5316 | 0 | 0 | 931.5316 | 8254.4046 | 0 | 426.952 | 0.42695 | 8254.4046 | 73998.2704 | 0 | 0.022929 | 0.20555 | 0 | 0
Low | 27 | 27 | 34.1 | 0.65278 | 9.4722 | 965.4583 | 217.6349 | 41.1615 | 1224.2547 | 0 | 0 | 1224.2547 | 11596.4128 | 0 | 799.1663 | 0.79917 | 11596.4128 | 82252.6751 | 0 | 0.032212 | 0.22848 | 0 | 0
Low | 28 | 28 | 36.6 | 0.69444 | 10.1667 | 1027.0833 | 217.6349 | 47.4182 | 1292.1364 | 0 | 0 | 1292.1364 | 13136.7199 | 0 | 897.3169 | 0.89732 | 13136.7199 | 93849.0879 | 0 | 0.036491 | 0.26069 | 0 | 0
Low | 29 | 29 | 39.1 | 0.65278 | 10.8611 | 965.4583 | 217.6349 | 54.1173 | 1237.2105 | 0 | 0 | 1237.2105 | 13437.4809 | 0 | 807.6235 | 0.80762 | 13437.4809 | 106985.8078 | 0 | 0.037326 | 0.29718 | 0 | 0
Low | 30 | 30 | 41.3 | 0.47222 | 11.4722 | 698.4167 | 217.6349 | 60.3786 | 976.4301 | 0 | 0 | 976.4301 | 11201.8232 | 0 | 461.092 | 0.46109 | 11201.8232 | 120423.2888 | 0 | 0.031116 | 0.33451 | 0 | 0
Low | 31 | 31 | 42.5 | 0.27778 | 11.8056 | 410.8333 | 217.6349 | 63.9383 | 692.4064 | 0 | 0 | 692.4064 | 8174.2427 | 0 | 192.3351 | 0.19234 | 8174.2427 | 131625.112 | 0 | 0.022706 | 0.36563 | 0 | 0
Low | 32 | 32 | 43.3 | 0.19444 | 12.0278 | 287.5833 | 217.6349 | 66.368 | 571.5862 | 0 | 0 | 571.5862 | 6874.9115 | 0 | 111.1418 | 0.11114 | 6874.9115 | 139799.3547 | 0 | 0.019097 | 0.38833 | 0 | 0
Low | 33 | 33 | 43.9 | 0.15278 | 12.1944 | 225.9583 | 217.6349 | 68.22 | 511.8132 | 0 | 0 | 511.8132 | 6241.2779 | 0 | 78.1937 | 0.078194 | 6241.2779 | 146674.2662 | 0 | 0.017337 | 0.40743 | 0 | 0
Low | 34 | 34 | 44.4 | 0.083333 | 12.3333 | 123.25 | 217.6349 | 69.7829 | 410.6677 | 0 | 0 | 410.6677 | 5064.9019 | 0 | 34.2223 | 0.034222 | 5064.9019 | 152915.5441 | 0 | 0.014069 | 0.42477 | 0 | 0
Low | 35 | 35 | 44.5 | -0.027778 | 12.3611 | -41.0833 | 217.6349 | 70.0976 | 246.6491 | 0 | 0 | 246.6491 | 3048.8567 | 0 | -6.8514 | -0.0068514 | 3048.8567 | 157980.446 | 0 | 0.008469 | 0.43883 | 0 | 0
Low | 36 | 36 | 44.2 | -0.25 | 12.2778 | -369.75 | 217.6349 | 69.1556 | -82.9595 | 1018.5587 | 1018.5587 | -82.9595 | 0 | -21.1248 | 20.7399 | 0.02074 | -1018.5587 | 161029.3027 | 1018.5587 | 0 | 0.4473 | 1018.5587 | 611.1352 |  |  | Maximum Kers Enerygy Storage
Low | 37 | 37 | 42.7 | -0.59722 | 11.8611 | -883.2917 | 217.6349 | 64.5414 | -601.1154 | 7129.8963 | 8148.455 | -601.1154 | 0 | -2559.6289 | 358.9995 | 0.359 | -7129.8963 | 161029.3027 | 8148.455 | 0 | 0.4473 | 7129.8963 | 4277.9378 | Braking Event 1: | 27499.7505 | 252918.6486 | J
Low | 38 | 38 | 39.9 | -0.79167 | 11.0833 | -1170.875 | 217.6349 | 56.3545 | -896.8856 | 9940.4825 | 18088.9375 | -896.8856 | 0 | -7058.0851 | 710.0345 | 0.71003 | -9940.4825 | 161029.3027 | 18088.9375 | 0 | 0.4473 | 9940.4825 | 5964.2895 | 1018.56 |  | 252.9186 | Kj
Low | 39 | 39 | 37 | -0.73611 | 10.2778 | -1088.7083 | 217.6349 | 48.4603 | -822.6132 | 8454.6352 | 26543.5727 | -822.6132 | 0 | -5119.5748 | 605.5347 | 0.60553 | -8454.6352 | 161029.3027 | 26543.5727 | 0 | 0.4473 | 8454.6352 | 5072.7811 | 7129.9
Low | 40 | 40 | 34.6 | -0.65278 | 9.6111 | -965.4583 | 217.6349 | 42.3775 | -705.446 | 6780.1199 | 33323.6926 | -705.446 | 0 | -3122.2417 | 460.4995 | 0.4605 | -6780.1199 | 161029.3027 | 33323.6926 | 0 | 0.4473 | 6780.1199 | 4068.072 | 9940.48 |  | Nominal Voltage :
Low | 41 | 41 | 32.3 | -0.77778 | 8.9722 | -1150.3333 | 217.6349 | 36.9307 | -895.7677 | 8037.0273 | 41360.7199 | -895.7677 | 0 | -5599.4632 | 696.7082 | 0.69671 | -8037.0273 | 161029.3027 | 41360.7199 | 0 | 0.4473 | 8037.0273 | 4822.2164 | 8454.64 |  | 347.8261 | A
Low | 42 | 42 | 29 | -1 | 8.0556 | -1479 | 217.6349 | 29.77 | -1231.5951 | 9921.1831 | 51281.903 | -1231.5951 | 0 | -12218.881 | 1231.5951 | 1.2316 | -9921.1831 | 161029.3027 | 51281.903 | 0 | 0.4473 | 9921.1831 | 5952.7099 | 6780.12
Low | 43 | 43 | 25.1 | -0.94444 | 6.9722 | -1396.8333 | 217.6349 | 22.3013 | -1156.8972 | 8066.1442 | 59348.0472 | -1156.8972 | 0 | -8813.2717 | 1092.6251 | 1.0926 | -8066.1442 | 161029.3027 | 59348.0472 | 0 | 0.4473 | 8066.1442 | 4839.6865 | 8037.03
Low | 44 | 44 | 22.2 | -0.58333 | 6.1667 | -862.75 | 217.6349 | 17.4457 | -627.6694 | 3870.6282 | 63218.6754 | -627.6694 | 0 | -1417.1937 | 366.1405 | 0.36614 | -3870.6282 | 161029.3027 | 63218.6754 | 0 | 0.4473 | 3870.6282 | 2322.3769 | 9922.18
Low | 45 | 45 | 20.9 | -0.25 | 5.8056 | -369.75 | 217.6349 | 15.4623 | -136.6528 | 793.3454 | 64012.0208 | -136.6528 | 0 | -27.1032 | 34.1632 | 0.034163 | -793.3454 | 161029.3027 | 64012.0208 | 0 | 0.4473 | 793.3454 | 476.0073 | 8066.14
Low | 46 | 46 | 20.4 | -0.19444 | 5.6667 | -287.5833 | 217.6349 | 14.7314 | -55.2171 | 312.897 | 64324.9178 | -55.2171 | 0 | -3.3595 | 10.7367 | 0.010737 | -312.897 | 161029.3027 | 64324.9178 | 0 | 0.4473 | 312.897 | 187.7382 | 3870.63
Low | 47 | 47 | 19.5 | -0.27778 | 5.4167 | -410.8333 | 217.6349 | 13.4602 | -179.7383 | 973.5823 | 65298.5 | -179.7383 | 0 | -48.6083 | 49.9273 | 0.049927 | -973.5823 | 161029.3027 | 65298.5 | 0 | 0.4473 | 973.5823 | 584.1494 | 793.35
Low | 48 | 48 | 18.4 | -0.23611 | 5.1111 | -349.2083 | 217.6349 | 11.9845 | -119.589 | 611.2328 | 65909.7328 | -119.589 | 0 | -17.2589 | 28.2363 | 0.028236 | -611.2328 | 161029.3027 | 65909.7328 | 0 | 0.4473 | 611.2328 | 366.7397 | 312.9
Low | 49 | 49 | 17.8 | -0.083333 | 4.9444 | -123.25 | 217.6349 | 11.2156 | 105.6005 | 0 | 0 | 105.6005 | 522.1356 | 0 | -8.8 | -0.0088 | 522.1356 | 161029.3027 | 65909.7328 | 0.0014504 | 0.4473 | 0 | 0 | 973.58
Low | 50 | 50 | 17.8 | -0.055556 | 4.9444 | -82.1667 | 217.6349 | 11.2156 | 146.6838 | 0 | 0 | 146.6838 | 725.2699 | 0 | -8.1491 | -0.0081491 | 725.2699 | 161551.4383 | 65909.7328 | 0.0020146 | 0.44875 | 0 | 0 | 611.23
Low | 51 | 51 | 17.4 | -0.29167 | 4.8333 | -431.375 | 217.6349 | 10.7172 | -203.0229 | 981.2776 | 981.2776 | -203.0229 | 0 | -58.1064 | 59.215 | 0.059215 | -981.2776 | 162276.7082 | 66891.0104 | 0 | 0.45077 | 981.2776 | 588.7665 | 65299.51
Low | 52 | 52 | 15.7 | -0.59722 | 4.3611 | -883.2917 | 217.6349 | 8.7253 | -656.9315 | 2864.9512 | 3846.2288 | -656.9315 | 0 | -1124.018 | 392.3341 | 0.39233 | -2864.9512 | 162276.7082 | 69755.9615 | 0 | 0.45077 | 2864.9512 | 1718.9707 | Kj
Low | 53 | 53 | 13.1 | -0.5 | 3.6389 | -739.5 | 217.6349 | 6.0747 | -515.7904 | 1876.9041 | 5723.1329 | -515.7904 | 0 | -484.0446 | 257.8952 | 0.2579 | -1876.9041 | 162276.7082 | 71632.8657 | 0 | 0.45077 | 1876.9041 | 1126.1425
Low | 54 | 54 | 12.1 | -0.15278 | 3.3611 | -225.9583 | 217.6349 | 5.1827 | -3.1408 | 10.5566 | 5733.6895 | -3.1408 | 0 | -0.0050656 | 0.47985 | 0.00047985 | -10.5566 | 162276.7082 | 71643.4223 | 0 | 0.45077 | 10.5566 | 6.334
Low | 55 | 55 | 12 | -0.013889 | 3.3333 | -20.5417 | 217.6349 | 5.0974 | 202.1905 | 0 | 0 | 202.1905 | 673.9685 | 0 | -2.8082 | -0.0028082 | 673.9685 | 162276.7082 | 71643.4223 | 0.0018721 | 0.45077 | 0 | 0
Low | 56 | 56 | 12 | 0 | 3.3333 | 0 | 217.6349 | 5.0974 | 222.7322 | 0 | 0 | 222.7322 | 742.4407 | 0 | 0 | 0 | 742.4407 | 162950.6767 | 71643.4223 | 0.0020623 | 0.45264 | 0 | 0
Low | 57 | 57 | 12 | 0.041667 | 3.3333 | 61.625 | 217.6349 | 5.0974 | 284.3572 | 0 | 0 | 284.3572 | 947.8574 | 0 | 11.8482 | 0.011848 | 947.8574 | 163693.1174 | 71643.4223 | 0.0026329 | 0.4547 | 0 | 0
Low | 58 | 58 | 12.3 | 0.083333 | 3.4167 | 123.25 | 217.6349 | 5.3554 | 346.2403 | 0 | 0 | 346.2403 | 1182.9876 | 0 | 28.8534 | 0.028853 | 1182.9876 | 164640.9747 | 71643.4223 | 0.0032861 | 0.45734 | 0 | 0
Low | 59 | 59 | 12.6 | 0.33333 | 3.5 | 493 | 217.6349 | 5.6198 | 716.2547 | 0 | 0 | 716.2547 | 2506.8914 | 0 | 238.7516 | 0.23875 | 2506.8914 | 165823.9623 | 71643.4223 | 0.0069636 | 0.46062 | 0 | 0
Low | 60 | 60 | 14.7 | 0.375 | 4.0833 | 554.625 | 217.6349 | 7.6492 | 779.9091 | 0 | 0 | 779.9091 | 3184.6287 | 0 | 292.4659 | 0.29247 | 3184.6287 | 168330.8537 | 71643.4223 | 0.0088462 | 0.46759 | 0 | 0
Low | 61 | 61 | 15.3 | 0.16667 | 4.25 | 246.5 | 217.6349 | 8.2864 | 472.4212 | 0 | 0 | 472.4212 | 2007.7903 | 0 | 78.7369 | 0.078737 | 2007.7903 | 171515.4825 | 71643.4223 | 0.0055772 | 0.47643 | 0 | 0
Low | 62 | 62 | 15.9 | 0.125 | 4.4167 | 184.875 | 217.6349 | 8.9491 | 411.4589 | 0 | 0 | 411.4589 | 1817.2768 | 0 | 51.4324 | 0.051432 | 1817.2768 | 173523.2728 | 71643.4223 | 0.005048 | 0.48201 | 0 | 0
Low | 63 | 63 | 16.2 | 0.16667 | 4.5 | 246.5 | 217.6349 | 9.2899 | 473.4248 | 0 | 0 | 473.4248 | 2130.4116 | 0 | 78.9041 | 0.078904 | 2130.4116 | 175340.5496 | 71643.4223 | 0.0059178 | 0.48706 | 0 | 0
Low | 64 | 64 | 17.1 | 0.22222 | 4.75 | 328.6667 | 217.6349 | 10.3508 | 556.6523 | 0 | 0 | 556.6523 | 2644.0986 | 0 | 123.7005 | 0.1237 | 2644.0986 | 177470.9611 | 71643.4223 | 0.0073447 | 0.49297 | 0 | 0
Low | 65 | 65 | 17.8 | 0.13889 | 4.9444 | 205.4167 | 217.6349 | 11.2156 | 434.2671 | 0 | 0 | 434.2671 | 2147.2097 | 0 | 60.3149 | 0.060315 | 2147.2097 | 180115.0598 | 71643.4223 | 0.0059645 | 0.50032 | 0 | 0
Low | 66 | 66 | 18.1 | 0.083333 | 5.0278 | 123.25 | 217.6349 | 11.5969 | 352.4817 | 0 | 0 | 352.4817 | 1772.1997 | 0 | 29.3735 | 0.029373 | 1772.1997 | 182262.2695 | 71643.4223 | 0.0049228 | 0.50628 | 0 | 0
Low | 67 | 67 | 18.4 | 0.30556 | 5.1111 | 451.9167 | 217.6349 | 11.9845 | 681.536 | 0 | 0 | 681.536 | 3483.4061 | 0 | 208.2471 | 0.20825 | 3483.4061 | 184034.4691 | 71643.4223 | 0.0096761 | 0.51121 | 0 | 0
Low | 68 | 68 | 20.3 | 0.66667 | 5.6389 | 986 | 217.6349 | 14.5873 | 1218.2222 | 0 | 0 | 1218.2222 | 6869.4194 | 0 | 812.1481 | 0.81215 | 6869.4194 | 187517.8752 | 71643.4223 | 0.019082 | 0.52088 | 0 | 0
Low | 69 | 69 | 23.2 | 0.86111 | 6.4444 | 1273.5833 | 217.6349 | 19.0528 | 1510.271 | 0 | 0 | 1510.271 | 9732.8575 | 0 | 1300.5111 | 1.3005 | 9732.8575 | 194387.2946 | 71643.4223 | 0.027036 | 0.53996 | 0 | 0
Low | 70 | 70 | 26.5 | 0.91667 | 7.3611 | 1355.75 | 217.6349 | 24.8585 | 1598.2433 | 0 | 0 | 1598.2433 | 11764.8468 | 0 | 1465.0564 | 1.4651 | 11764.8468 | 204120.1521 | 71643.4223 | 0.03268 | 0.567 | 0 | 0
Low | 71 | 71 | 29.8 | 0.84722 | 8.2778 | 1253.0417 | 217.6349 | 31.4351 | 1502.1117 | 0 | 0 | 1502.1117 | 12434.1465 | 0 | 1272.6224 | 1.2726 | 12434.1465 | 215884.9988 | 71643.4223 | 0.034539 | 0.59968 | 0 | 0
Low | 72 | 72 | 32.6 | 0.63889 | 9.0556 | 944.9167 | 217.6349 | 37.6199 | 1200.1715 | 0 | 0 | 1200.1715 | 10868.2193 | 0 | 766.7762 | 0.76678 | 10868.2193 | 228319.1454 | 71643.4223 | 0.030189 | 0.63422 | 0 | 0
Low | 73 | 73 | 34.4 | 0.40278 | 9.5556 | 595.7083 | 217.6349 | 41.889 | 855.2322 | 0 | 0 | 855.2322 | 8172.2185 | 0 | 344.4685 | 0.34447 | 8172.2185 | 239187.3647 | 71643.4223 | 0.022701 | 0.66441 | 0 | 0
Low | 74 | 74 | 35.5 | 0.27778 | 9.8611 | 410.8333 | 217.6349 | 44.6108 | 673.0789 | 0 | 0 | 673.0789 | 6637.3062 | 0 | 186.9664 | 0.18697 | 6637.3062 | 247359.5831 | 71643.4223 | 0.018437 | 0.68711 | 0 | 0
Low | 75 | 75 | 36.4 | 0.26389 | 10.1111 | 390.2917 | 217.6349 | 46.9014 | 654.8279 | 0 | 0 | 654.8279 | 6621.0377 | 0 | 172.8018 | 0.1728 | 6621.0377 | 253996.8894 | 71643.4223 | 0.018392 | 0.70555 | 0 | 0
Low | 76 | 76 | 37.4 | 0.29167 | 10.3889 | 431.375 | 217.6349 | 49.5138 | 698.5236 | 0 | 0 | 698.5236 | 7256.8844 | 0 | 203.7361 | 0.20374 | 7256.8844 | 260617.9271 | 71643.4223 | 0.020158 | 0.72394 | 0 | 0
Low | 77 | 77 | 38.5 | 0.26389 | 10.6944 | 390.2917 | 217.6349 | 52.4692 | 660.3957 | 0 | 0 | 660.3957 | 7062.5652 | 0 | 174.2711 | 0.17427 | 7062.5652 | 267874.8115 | 71643.4223 | 0.019618 | 0.7441 | 0 | 0
Low | 78 | 78 | 39.3 | 0.13889 | 10.9167 | 205.4167 | 217.6349 | 54.6724 | 477.7239 | 0 | 0 | 477.7239 | 5215.1526 | 0 | 66.3505 | 0.066351 | 5215.1526 | 274937.3767 | 71643.4223 | 0.014487 | 0.76371 | 0 | 0
Low | 79 | 79 | 39.5 | -0.041667 | 10.9722 | -61.625 | 217.6349 | 55.2303 | 211.2401 | 0 | 0 | 211.2401 | 2317.7734 | 0 | -8.8017 | -0.0088017 | 2317.7734 | 280152.5293 | 71643.4223 | 0.0064383 | 0.7782 | 0 | 0
Low | 80 | 80 | 39 | -0.13889 | 10.8333 | -205.4167 | 217.6349 | 53.8409 | 66.0591 | 0 | 0 | 66.0591 | 715.6398 | 0 | -9.1749 | -0.0091749 | 715.6398 | 282470.3027 | 71643.4223 | 0.0019879 | 0.78464 | 0 | 0
Low | 81 | 81 | 38.5 | -0.23611 | 10.6944 | -349.2083 | 217.6349 | 52.4692 | -79.1043 | 845.9765 | 845.9765 | -79.1043 | 0 | -15.8006 | 18.6774 | 0.018677 | -845.9765 | 283185.9425 | 72489.3987 | 0 | 0.78663 | 845.9765 | 507.5859
Low | 82 | 82 | 37.3 | -0.20833 | 10.3611 | -308.125 | 217.6349 | 49.2494 | -41.2408 | 427.3004 | 1273.2769 | -41.2408 | 0 | -3.6713 | 8.5918 | 0.0085918 | -427.3004 | 283185.9425 | 72916.6992 | 0 | 0.78663 | 427.3004 | 256.3803
Low | 83 | 83 | 37 | -0.083333 | 10.2778 | -123.25 | 217.6349 | 48.4603 | 142.8452 | 0 | 0 | 142.8452 | 1468.131 | 0 | -11.9038 | -0.011904 | 1468.131 | 283185.9425 | 72916.6992 | 0.0040781 | 0.78663 | 0 | 0
Low | 84 | 84 | 36.7 | -0.15278 | 10.1944 | -225.9583 | 217.6349 | 47.6777 | 39.3542 | 0 | 0 | 39.3542 | 401.1941 | 0 | -6.0124 | -0.0060124 | 401.1941 | 284654.0735 | 72916.6992 | 0.0011144 | 0.79071 | 0 | 0
Low | 85 | 85 | 35.9 | -0.19444 | 9.9722 | -287.5833 | 217.6349 | 45.6217 | -24.3267 | 242.5917 | 242.5917 | -24.3267 | 0 | -1.1475 | 4.7302 | 0.0047302 | -242.5917 | 285055.2676 | 73159.2909 | 0 | 0.79182 | 242.5917 | 145.555
Low | 86 | 86 | 35.3 | -0.18056 | 9.8056 | -267.0417 | 217.6349 | 44.1095 | -5.2973 | 51.9429 | 294.5347 | -5.2973 | 0 | -0.049681 | 0.95646 | 0.00095646 | -51.9429 | 285055.2676 | 73211.2338 | 0 | 0.79182 | 51.9429 | 31.1658
Low | 87 | 87 | 34.6 | -0.15278 | 9.6111 | -225.9583 | 217.6349 | 42.3775 | 34.054 | 0 | 0 | 34.054 | 327.2967 | 0 | -5.2027 | -0.0052027 | 327.2967 | 285055.2676 | 73211.2338 | 0.00090916 | 0.79182 | 0 | 0
Low | 88 | 88 | 34.2 | -0.375 | 9.5 | -554.625 | 217.6349 | 41.4033 | -295.5868 | 2808.0749 | 2808.0749 | -295.5868 | 0 | -311.2612 | 110.8451 | 0.11085 | -2808.0749 | 285382.5643 | 76019.3088 | 0 | 0.79273 | 2808.0749 | 1684.845
Low | 89 | 89 | 31.9 | -0.95833 | 8.8611 | -1417.375 | 217.6349 | 36.0217 | -1163.7184 | 10311.8384 | 13119.9134 | -1163.7184 | 0 | -11500.0734 | 1115.2302 | 1.1152 | -10311.8384 | 285382.5643 | 86331.1472 | 0 | 0.79273 | 10311.8384 | 6187.1031
Low | 90 | 90 | 27.3 | -1.375 | 7.5833 | -2033.625 | 217.6349 | 26.382 | -1789.6081 | 13571.1949 | 26691.1083 | -1789.6081 | 0 | -33394.7909 | 2460.7112 | 2.4607 | -13571.1949 | 285382.5643 | 99902.3421 | 0 | 0.79273 | 13571.1949 | 8142.7169
Low | 91 | 91 | 22 | -1.4306 | 6.1111 | -2115.7917 | 217.6349 | 17.1328 | -1881.024 | 11495.1468 | 38186.2551 | -1881.024 | 0 | -30932.3981 | 2690.9094 | 2.6909 | -11495.1468 | 285382.5643 | 111397.4889 | 0 | 0.79273 | 11495.1468 | 6897.0881
Low | 92 | 92 | 17 | -1.0833 | 4.7222 | -1602.25 | 217.6349 | 10.2301 | -1374.385 | 6490.1515 | 44676.4066 | -1374.385 | 0 | -9663.2977 | 1488.9171 | 1.4889 | -6490.1515 | 285382.5643 | 117887.6404 | 0 | 0.79273 | 6490.1515 | 3894.0909
Low | 93 | 93 | 14.2 | -0.69444 | 3.9444 | -1027.0833 | 217.6349 | 7.1377 | -802.3108 | 3164.6702 | 47841.0768 | -802.3108 | 0 | -1763.2285 | 557.1603 | 0.55716 | -3164.6702 | 285382.5643 | 121052.3107 | 0 | 0.79273 | 3164.6702 | 1898.8021
Low | 94 | 94 | 12 | -0.70833 | 3.3333 | -1047.625 | 217.6349 | 5.0974 | -824.8928 | 2749.6426 | 50590.7194 | -824.8928 | 0 | -1606.6136 | 584.2991 | 0.5843 | -2749.6426 | 285382.5643 | 123801.9533 | 0 | 0.79273 | 2749.6426 | 1649.7856
Low | 95 | 95 | 9.1 | -0.86111 | 2.5278 | -1273.5833 | 217.6349 | 2.9313 | -1053.0171 | 2661.7933 | 53252.5128 | -1053.0171 | 0 | -2413.6204 | 906.7648 | 0.90676 | -2661.7933 | 285382.5643 | 126463.7466 | 0 | 0.79273 | 2661.7933 | 1597.076
Low | 96 | 96 | 5.8 | -0.76389 | 1.6111 | -1129.7917 | 217.6349 | 1.1908 | -910.966 | 1467.6675 | 54720.1803 | -910.966 | 0 | -1021.3158 | 695.8768 | 0.69588 | -1467.6675 | 285382.5643 | 127931.4141 | 0 | 0.79273 | 1467.6675 | 880.6005
Low | 97 | 97 | 3.6 | -0.5 | 1 | -739.5 | 217.6349 | 0.45876 | -521.4064 | 521.4064 | 55241.5866 | -521.4064 | 0 | -135.9323 | 260.7032 | 0.2607 | -521.4064 | 285382.5643 | 128452.8205 | 0 | 0.79273 | 521.4064 | 312.8438
Low | 98 | 98 | 2.2 | -0.5 | 0.61111 | -739.5 | 217.6349 | 0.17133 | -521.6938 | 318.8129 | 55560.3995 | -521.6938 | 0 | -83.1614 | 260.8469 | 0.26085 | -318.8129 | 285382.5643 | 128771.6334 | 0 | 0.79273 | 318.8129 | 191.2877
Low | 99 | 99 | 0 | -0.30556 | 0 | -451.9167 | 217.6349 | 0 | -234.2818 | 0 | 0 | -234.2818 | 0 | 0 | 71.5861 | 0.071586 | 0 | 285382.5643 | 128771.6334 | 0 | 0.79273 | 0 | 0
Low | 100 | 100 | 0 | 0 | 0 | 0 | 217.6349 | 0 | 217.6349 | 0 | 0 | 217.6349 | 0 | 0 | 0 | 0 | 0 | 285382.5643 | 128771.6334 | 0 | 0.79273 | 0 | 0
Low | 101 | 101 | 0 | 0 | 0 | 0 | 217.6349 | 0 | 217.6349 | 0 | 0 | 217.6349 | 0 | 0 | 0 | 0 | 0 | 285382.5643 | 128771.6334 | 0 | 0.79273 | 0 | 0
Low | 102 | 102 | 0 | 0 | 0 | 0 | 217.6349 | 0 | 217.6349 | 0 | 0 | 217.6349 | 0 | 0 | 0 | 0 | 0 | 285382.5643 | 128771.6334 | 0 | 0.79273 | 0 | 0
Low | 103 | 103 | 0 | 0 | 0 | 0 | 217.6349 | 0 | 217.6349 | 0 | 0 | 217.6349 | 0 | 0 | 0 | 0 | 0 | 285382.5643 | 128771.6334 | 0 | 0.79273 | 0 | 0
Low | 104 | 104 | 0 | 0 | 0 | 0 | 217.6349 | 0 | 217.6349 | 0 | 0 | 217.6349 | 0 | 0 | 0 | 0 | 0 | 285382.5643 | 128771.6334 | 0 | 0.79273 | 0 | 0
Low | 105 | 105 | 0 | 0 | 0 | 0 | 217.6349 | 0 | 217.6349 | 0 | 0 | 217.6349 | 0 | 0 | 0 | 0 | 0 | 285382.5643 | 128771.6334 | 0 | 0.79273 | 0 | 0
Low | 106 | 106 | 0 | 0 | 0 | 0 | 217.6349 | 0 | 217.6349 | 0 | 0 | 217.6349 | 0 | 0 | 0 | 0 | 0 | 285382.5643 | 128771.6334 | 0 | 0.79273 | 0 | 0
Low | 107 | 107 | 0 | 0 | 0 | 0 | 217.6349 | 0 | 217.6349 | 0 | 0 | 217.6349 | 0 | 0 | 0 | 0 | 0 | 285382.5643 | 128771.6334 | 0 | 0.79273 | 0 | 0
Low | 108 | 108 | 0 | 0 | 0 | 0 | 217.6349 | 0 | 217.6349 | 0 | 0 | 217.6349 | 0 | 0 | 0 | 0 | 0 | 285382.5643 | 128771.6334 | 0 | 0.79273 | 0 | 0
Low | 109 | 109 | 0 | 0 | 0 | 0 | 217.6349 | 0 | 217.6349 | 0 | 0 | 217.6349 | 0 | 0 | 0 | 0 | 0 | 285382.5643 | 128771.6334 | 0 | 0.79273 | 0 | 0
Low | 110 | 110 | 0 | 0 | 0 | 0 | 217.6349 | 0 | 217.6349 | 0 | 0 | 217.6349 | 0 | 0 | 0 | 0 | 0 | 285382.5643 | 128771.6334 | 0 | 0.79273 | 0 | 0
Low | 111 | 111 | 0 | 0 | 0 | 0 | 217.6349 | 0 | 217.6349 | 0 | 0 | 217.6349 | 0 | 0 | 0 | 0 | 0 | 285382.5643 | 128771.6334 | 0 | 0.79273 | 0 | 0
Low | 112 | 112 | 0 | 0 | 0 | 0 | 217.6349 | 0 | 217.6349 | 0 | 0 | 217.6349 | 0 | 0 | 0 | 0 | 0 | 285382.5643 | 128771.6334 | 0 | 0.79273 | 0 | 0
Low | 113 | 113 | 0 | 0 | 0 | 0 | 217.6349 | 0 | 217.6349 | 0 | 0 | 217.6349 | 0 | 0 | 0 | 0 | 0 | 285382.5643 | 128771.6334 | 0 | 0.79273 | 0 | 0
Low | 114 | 114 | 0 | 0 | 0 | 0 | 217.6349 | 0 | 217.6349 | 0 | 0 | 217.6349 | 0 | 0 | 0 | 0 | 0 | 285382.5643 | 128771.6334 | 0 | 0.79273 | 0 | 0
Low | 115 | 115 | 0 | 0 | 0 | 0 | 217.6349 | 0 | 217.6349 | 0 | 0 | 217.6349 | 0 | 0 | 0 | 0 | 0 | 285382.5643 | 128771.6334 | 0 | 0.79273 | 0 | 0
Low | 116 | 116 | 0 | 0 | 0 | 0 | 217.6349 | 0 | 217.6349 | 0 | 0 | 217.6349 | 0 | 0 | 0 | 0 | 0 | 285382.5643 | 128771.6334 | 0 | 0.79273 | 0 | 0
Low | 117 | 117 | 0 | 0 | 0 | 0 | 217.6349 | 0 | 217.6349 | 0 | 0 | 217.6349 | 0 | 0 | 0 | 0 | 0 | 285382.5643 | 128771.6334 | 0 | 0.79273 | 0 | 0
Low | 118 | 118 | 0 | 0 | 0 | 0 | 217.6349 | 0 | 217.6349 | 0 | 0 | 217.6349 | 0 | 0 | 0 | 0 | 0 | 285382.5643 | 128771.6334 | 0 | 0.79273 | 0 | 0
Low | 119 | 119 | 0 | 0 | 0 | 0 | 217.6349 | 0 | 217.6349 | 0 | 0 | 217.6349 | 0 | 0 | 0 | 0 | 0 | 285382.5643 | 128771.6334 | 0 | 0.79273 | 0 | 0
Low | 120 | 120 | 0 | 0 | 0 | 0 | 217.6349 | 0 | 217.6349 | 0 | 0 | 217.6349 | 0 | 0 | 0 | 0 | 0 | 285382.5643 | 128771.6334 | 0 | 0.79273 | 0 | 0
Low | 121 | 121 | 0 | 0 | 0 | 0 | 217.6349 | 0 | 217.6349 | 0 | 0 | 217.6349 | 0 | 0 | 0 | 0 | 0 | 285382.5643 | 128771.6334 | 0 | 0.79273 | 0 | 0
Low | 122 | 122 | 0 | 0 | 0 | 0 | 217.6349 | 0 | 217.6349 | 0 | 0 | 217.6349 | 0 | 0 | 0 | 0 | 0 | 285382.5643 | 128771.6334 | 0 | 0.79273 | 0 | 0
Low | 123 | 123 | 0 | 0 | 0 | 0 | 217.6349 | 0 | 217.6349 | 0 | 0 | 217.6349 | 0 | 0 | 0 | 0 | 0 | 285382.5643 | 128771.6334 | 0 | 0.79273 | 0 | 0
Low | 124 | 124 | 0 | 0 | 0 | 0 | 217.6349 | 0 | 217.6349 | 0 | 0 | 217.6349 | 0 | 0 | 0 | 0 | 0 | 285382.5643 | 128771.6334 | 0 | 0.79273 | 0 | 0
Low | 125 | 125 | 0 | 0 | 0 | 0 | 217.6349 | 0 | 217.6349 | 0 | 0 | 217.6349 | 0 | 0 | 0 | 0 | 0 | 285382.5643 | 128771.6334 | 0 | 0.79273 | 0 | 0
Low | 126 | 126 | 0 | 0 | 0 | 0 | 217.6349 | 0 | 217.6349 | 0 | 0 | 217.6349 | 0 | 0 | 0 | 0 | 0 | 285382.5643 | 128771.6334 | 0 | 0.79273 | 0 | 0
Low | 127 | 127 | 0 | 0 | 0 | 0 | 217.6349 | 0 | 217.6349 | 0 | 0 | 217.6349 | 0 | 0 | 0 | 0 | 0 | 285382.5643 | 128771.6334 | 0 | 0.79273 | 0 | 0
Low | 128 | 128 | 0 | 0 | 0 | 0 | 217.6349 | 0 | 217.6349 | 0 | 0 | 217.6349 | 0 | 0 | 0 | 0 | 0 | 285382.5643 | 128771.6334 | 0 | 0.79273 | 0 | 0
Low | 129 | 129 | 0 | 0 | 0 | 0 | 217.6349 | 0 | 217.6349 | 0 | 0 | 217.6349 | 0 | 0 | 0 | 0 | 0 | 285382.5643 | 128771.6334 | 0 | 0.79273 | 0 | 0
Low | 130 | 130 | 0 | 0 | 0 | 0 | 217.6349 | 0 | 217.6349 | 0 | 0 | 217.6349 | 0 | 0 | 0 | 0 | 0 | 285382.5643 | 128771.6334 | 0 | 0.79273 | 0 | 0
Low | 131 | 131 | 0 | 0 | 0 | 0 | 217.6349 | 0 | 217.6349 | 0 | 0 | 217.6349 | 0 | 0 | 0 | 0 | 0 | 285382.5643 | 128771.6334 | 0 | 0.79273 | 0 | 0
Low | 132 | 132 | 0 | 0 | 0 | 0 | 217.6349 | 0 | 217.6349 | 0 | 0 | 217.6349 | 0 | 0 | 0 | 0 | 0 | 285382.5643 | 128771.6334 | 0 | 0.79273 | 0 | 0
Low | 133 | 133 | 0 | 0 | 0 | 0 | 217.6349 | 0 | 217.6349 | 0 | 0 | 217.6349 | 0 | 0 | 0 | 0 | 0 | 285382.5643 | 128771.6334 | 0 | 0.79273 | 0 | 0
Low | 134 | 134 | 0 | 0 | 0 | 0 | 217.6349 | 0 | 217.6349 | 0 | 0 | 217.6349 | 0 | 0 | 0 | 0 | 0 | 285382.5643 | 128771.6334 | 0 | 0.79273 | 0 | 0
Low | 135 | 135 | 0 | 0 | 0 | 0 | 217.6349 | 0 | 217.6349 | 0 | 0 | 217.6349 | 0 | 0 | 0 | 0 | 0 | 285382.5643 | 128771.6334 | 0 | 0.79273 | 0 | 0
Low | 136 | 136 | 0 | 0 | 0 | 0 | 217.6349 | 0 | 217.6349 | 0 | 0 | 217.6349 | 0 | 0 | 0 | 0 | 0 | 285382.5643 | 128771.6334 | 0 | 0.79273 | 0 | 0
Low | 137 | 137 | 0 | 0.027778 | 0 | 41.0833 | 217.6349 | 0 | 258.7182 | 0 | 0 | 258.7182 | 0 | 0 | 7.1866 | 0.0071866 | 0 | 285382.5643 | 128771.6334 | 0 | 0.79273 | 0 | 0
Low | 138 | 138 | 0.2 | 0.26389 | 0.055556 | 390.2917 | 217.6349 | 0.0014159 | 607.9279 | 0 | 0 | 607.9279 | 33.7738 | 0 | 160.4254 | 0.16043 | 33.7738 | 285382.5643 | 128771.6334 | 9.3816e-05 | 0.79273 | 0 | 0
Low | 139 | 139 | 1.9 | 0.81944 | 0.52778 | 1211.9583 | 217.6349 | 0.12779 | 1429.721 | 0 | 0 | 1429.721 | 754.575 | 0 | 1171.5769 | 1.1716 | 754.575 | 285416.3381 | 128771.6334 | 0.002096 | 0.79282 | 0 | 0
Low | 140 | 140 | 6.1 | 1.3611 | 1.6944 | 2013.0833 | 217.6349 | 1.3172 | 2232.0354 | 0 | 0 | 2232.0354 | 3782.0599 | 0 | 3038.0481 | 3.038 | 3782.0599 | 286170.9131 | 128771.6334 | 0.010506 | 0.79492 | 0 | 0
Low | 141 | 141 | 11.7 | 1.4306 | 3.25 | 2115.7917 | 217.6349 | 4.8457 | 2338.2722 | 0 | 0 | 2338.2722 | 7599.3846 | 0 | 3345.0283 | 3.345 | 7599.3846 | 289952.973 | 128771.6334 | 0.021109 | 0.80542 | 0 | 0
Low | 142 | 142 | 16.4 | 1 | 4.5556 | 1479 | 217.6349 | 9.5207 | 1706.1556 | 0 | 0 | 1706.1556 | 7772.4866 | 0 | 1706.1556 | 1.7062 | 7772.4866 | 297552.3576 | 128771.6334 | 0.02159 | 0.82653 | 0 | 0
Low | 143 | 143 | 18.9 | 0.48611 | 5.25 | 718.9583 | 217.6349 | 12.6446 | 949.2378 | 0 | 0 | 949.2378 | 4983.4986 | 0 | 461.4351 | 0.46144 | 4983.4986 | 305324.8442 | 128771.6334 | 0.013843 | 0.84812 | 0 | 0
Low | 144 | 144 | 19.9 | 0.26389 | 5.5278 | 390.2917 | 217.6349 | 14.0181 | 621.9446 | 0 | 0 | 621.9446 | 3437.9716 | 0 | 164.1243 | 0.16412 | 3437.9716 | 310308.3428 | 128771.6334 | 0.0095499 | 0.86197 | 0 | 0
Low | 145 | 145 | 20.8 | 0.40278 | 5.7778 | 595.7083 | 217.6349 | 15.3147 | 828.6579 | 0 | 0 | 828.6579 | 4787.8013 | 0 | 333.765 | 0.33376 | 4787.8013 | 313746.3144 | 128771.6334 | 0.013299 | 0.87152 | 0 | 0
Low | 146 | 146 | 22.8 | 0.63889 | 6.3333 | 944.9167 | 217.6349 | 18.4015 | 1180.953 | 0 | 0 | 1180.953 | 7479.3689 | 0 | 754.4977 | 0.7545 | 7479.3689 | 318534.1157 | 128771.6334 | 0.020776 | 0.88482 | 0 | 0
Low | 147 | 147 | 25.4 | 0.68056 | 7.0556 | 1006.5417 | 217.6349 | 22.8376 | 1247.0141 | 0 | 0 | 1247.0141 | 8798.3773 | 0 | 848.6624 | 0.84866 | 8798.3773 | 326013.4846 | 128771.6334 | 0.02444 | 0.90559 | 0 | 0
Low | 148 | 148 | 27.7 | 0.52778 | 7.6944 | 780.5833 | 217.6349 | 27.1608 | 1025.379 | 0 | 0 | 1025.379 | 7889.7216 | 0 | 541.1722 | 0.54117 | 7889.7216 | 334811.862 | 128771.6334 | 0.021916 | 0.93003 | 0 | 0
Low | 149 | 149 | 29.2 | 0.29167 | 8.1111 | 431.375 | 217.6349 | 30.182 | 679.1919 | 0 | 0 | 679.1919 | 5509.0009 | 0 | 198.0976 | 0.1981 | 5509.0009 | 342701.5835 | 128771.6334 | 0.015303 | 0.95195 | 0 | 0
Low | 150 | 150 | 29.8 | 0.027778 | 8.2778 | 41.0833 | 217.6349 | 31.4351 | 290.1533 | 0 | 0 | 290.1533 | 2401.8248 | 0 | 8.0598 | 0.0080598 | 2401.8248 | 348210.5844 | 128771.6334 | 0.0066717 | 0.96725 | 0 | 0
Low | 151 | 151 | 29.4 | -0.36111 | 8.1667 | -534.0833 | 217.6349 | 30.5969 | -285.8516 | 2334.4545 | 2334.4545 | -285.8516 | 0 | -240.9722 | 103.2242 | 0.10322 | -2334.4545 | 350612.4092 | 131106.0879 | 0 | 0.97392 | 2334.4545 | 1400.6727
Low | 152 | 152 | 27.2 | -0.94444 | 7.5556 | -1396.8333 | 217.6349 | 26.1891 | -1153.0094 | 8711.6264 | 11046.0809 | -1153.0094 | 0 | -9486.5543 | 1088.9533 | 1.089 | -8711.6264 | 350612.4092 | 139817.7143 | 0 | 0.97392 | 8711.6264 | 5226.9758
Low | 153 | 153 | 22.6 | -1.375 | 6.2778 | -2033.625 | 217.6349 | 18.0801 | -1797.9101 | 11286.88 | 22332.9609 | -1797.9101 | 0 | -27902.5939 | 2472.1264 | 2.4721 | -11286.88 | 350612.4092 | 151104.5943 | 0 | 0.97392 | 11286.88 | 6772.128
Low | 154 | 154 | 17.3 | -1.2917 | 4.8056 | -1910.375 | 217.6349 | 10.5944 | -1682.1458 | 8083.645 | 30416.6059 | -1682.1458 | 0 | -17563.9146 | 2172.7716 | 2.1728 | -8083.645 | 350612.4092 | 159188.2393 | 0 | 0.97392 | 8083.645 | 4850.187
Low | 155 | 155 | 13.3 | -0.73611 | 3.6944 | -1088.7083 | 217.6349 | 6.2616 | -864.8119 | 3194.9994 | 33611.6053 | -864.8119 | 0 | -2033.929 | 636.5976 | 0.6366 | -3194.9994 | 350612.4092 | 162383.2387 | 0 | 0.97392 | 3194.9994 | 1916.9996
Low | 156 | 156 | 12 | -0.097222 | 3.3333 | -143.7917 | 217.6349 | 5.0974 | 78.9405 | 0 | 0 | 78.9405 | 263.1351 | 0 | -7.6748 | -0.0076748 | 263.1351 | 350612.4092 | 162383.2387 | 0.00073093 | 0.97392 | 0 | 0
Low | 157 | 157 | 12.6 | 0.29167 | 3.5 | 431.375 | 217.6349 | 5.6198 | 654.6297 | 0 | 0 | 654.6297 | 2291.2039 | 0 | 190.9337 | 0.19093 | 2291.2039 | 350875.5443 | 162383.2387 | 0.0063645 | 0.97465 | 0 | 0
Low | 158 | 158 | 14.1 | 0.63889 | 3.9167 | 944.9167 | 217.6349 | 7.0375 | 1169.5891 | 0 | 0 | 1169.5891 | 4580.8905 | 0 | 747.2375 | 0.74724 | 4580.8905 | 353166.7483 | 162383.2387 | 0.012725 | 0.98102 | 0 | 0
Low | 159 | 159 | 17.2 | 0.83333 | 4.7778 | 1232.5 | 217.6349 | 10.4722 | 1460.6071 | 0 | 0 | 1460.6071 | 6978.4561 | 0 | 1217.1726 | 1.2172 | 6978.4561 | 357747.6387 | 162383.2387 | 0.019385 | 0.99374 | 0 | 0
Low | 160 | 160 | 20.1 | 0.86111 | 5.5833 | 1273.5833 | 217.6349 | 14.3013 | 1505.5195 | 0 | 0 | 1505.5195 | 8405.817 | 0 | 1296.4195 | 1.2964 | 8405.817 | 364726.0949 | 162383.2387 | 0.023349 | 1.0131 | 0 | 0
Low | 161 | 161 | 23.4 | 0.75 | 6.5 | 1109.25 | 217.6349 | 19.3827 | 1346.2676 | 0 | 0 | 1346.2676 | 8750.7392 | 0 | 1009.7007 | 1.0097 | 8750.7392 | 373131.9119 | 162383.2387 | 0.024308 | 1.0365 | 0 | 0
Low | 162 | 162 | 25.5 | 0.58333 | 7.0833 | 862.75 | 217.6349 | 23.0178 | 1103.4026 | 0 | 0 | 1103.4026 | 7815.7686 | 0 | 643.6515 | 0.64365 | 7815.7686 | 381882.6511 | 162383.2387 | 0.02171 | 1.0608 | 0 | 0
Low | 163 | 163 | 27.6 | 0.55556 | 7.6667 | 821.6667 | 217.6349 | 26.965 | 1066.2666 | 0 | 0 | 1066.2666 | 8174.7103 | 0 | 592.3703 | 0.59237 | 8174.7103 | 389698.4196 | 162383.2387 | 0.022708 | 1.0825 | 0 | 0
Low | 164 | 164 | 29.5 | 0.48611 | 8.1944 | 718.9583 | 217.6349 | 30.8054 | 967.3986 | 0 | 0 | 967.3986 | 7927.294 | 0 | 470.2632 | 0.47026 | 7927.294 | 397873.1299 | 162383.2387 | 0.02202 | 1.1052 | 0 | 0
Low | 165 | 165 | 31.1 | 0.36111 | 8.6389 | 534.0833 | 217.6349 | 34.2376 | 785.9558 | 0 | 0 | 785.9558 | 6789.7849 | 0 | 283.8174 | 0.28382 | 6789.7849 | 405800.4239 | 162383.2387 | 0.018861 | 1.1272 | 0 | 0
Low | 166 | 166 | 32.1 | 0.29167 | 8.9167 | 431.375 | 217.6349 | 36.4748 | 685.4847 | 0 | 0 | 685.4847 | 6112.2382 | 0 | 199.933 | 0.19993 | 6112.2382 | 412590.2088 | 162383.2387 | 0.016978 | 1.1461 | 0 | 0
Low | 167 | 167 | 33.2 | 0.43056 | 9.2222 | 636.7917 | 217.6349 | 39.0175 | 893.444 | 0 | 0 | 893.444 | 8239.539 | 0 | 384.6773 | 0.38468 | 8239.539 | 418702.447 | 162383.2387 | 0.022888 | 1.1631 | 0 | 0
Low | 168 | 168 | 35.2 | 0.55556 | 9.7778 | 821.6667 | 217.6349 | 43.86 | 1083.1615 | 0 | 0 | 1083.1615 | 10590.9122 | 0 | 601.7564 | 0.60176 | 10590.9122 | 426941.986 | 162383.2387 | 0.029419 | 1.1859 | 0 | 0
Low | 169 | 169 | 37.2 | 0.38889 | 10.3333 | 575.1667 | 217.6349 | 48.9856 | 841.7872 | 0 | 0 | 841.7872 | 8698.4673 | 0 | 327.3617 | 0.32736 | 8698.4673 | 437532.8982 | 162383.2387 | 0.024162 | 1.2154 | 0 | 0
Low | 170 | 170 | 38 | 0.027778 | 10.5556 | 41.0833 | 217.6349 | 51.1152 | 309.8334 | 0 | 0 | 309.8334 | 3270.4635 | 0 | 8.6065 | 0.0086065 | 3270.4635 | 446231.3655 | 162383.2387 | 0.0090846 | 1.2395 | 0 | 0
Low | 171 | 171 | 37.4 | -0.40278 | 10.3889 | -595.7083 | 217.6349 | 49.5138 | -328.5597 | 3413.3702 | 3413.3702 | -328.5597 | 0 | -451.7136 | 132.3365 | 0.13234 | -3413.3702 | 449501.829 | 165796.6089 | 0 | 1.2486 | 3413.3702 | 2048.0221
Low | 172 | 172 | 35.1 | -0.88889 | 9.75 | -1314.6667 | 217.6349 | 43.6111 | -1053.4207 | 10270.8519 | 13684.2221 | -1053.4207 | 0 | -9617.3583 | 936.374 | 0.93637 | -10270.8519 | 449501.829 | 176067.4608 | 0 | 1.2486 | 10270.8519 | 6162.5111
Low | 173 | 173 | 31 | -1.1111 | 8.6111 | -1643.3333 | 217.6349 | 34.0178 | -1391.6807 | 11983.9169 | 25668.139 | -1391.6807 | 0 | -18530.873 | 1546.3119 | 1.5463 | -11983.9169 | 449501.829 | 188051.3778 | 0 | 1.2486 | 11983.9169 | 7190.3502
Low | 174 | 174 | 27.1 | -0.79167 | 7.5278 | -1170.875 | 217.6349 | 25.9969 | -927.2433 | 6980.0812 | 32648.2202 | -927.2433 | 0 | -5123.8513 | 734.0676 | 0.73407 | -6980.0812 | 449501.829 | 195031.4589 | 0 | 1.2486 | 6980.0812 | 4188.0487
Low | 175 | 175 | 25.3 | -0.27778 | 7.0278 | -410.8333 | 217.6349 | 22.6581 | -170.5404 | 1198.5197 | 33846.74 | -170.5404 | 0 | -56.7767 | 47.3723 | 0.047372 | -1198.5197 | 449501.829 | 196229.9787 | 0 | 1.2486 | 1198.5197 | 719.1118
Low | 176 | 176 | 25.1 | 0.083333 | 6.9722 | 123.25 | 217.6349 | 22.3013 | 363.1862 | 0 | 0 | 363.1862 | 2532.2146 | 0 | 30.2655 | 0.030266 | 2532.2146 | 449501.829 | 196229.9787 | 0.0070339 | 1.2486 | 0 | 0
Low | 177 | 177 | 25.9 | 0.375 | 7.1944 | 554.625 | 217.6349 | 23.7456 | 796.0054 | 0 | 0 | 796.0054 | 5726.8167 | 0 | 298.502 | 0.2985 | 5726.8167 | 452034.0436 | 196229.9787 | 0.015908 | 1.2557 | 0 | 0
Low | 178 | 178 | 27.8 | 0.45833 | 7.7222 | 677.875 | 217.6349 | 27.3573 | 922.8671 | 0 | 0 | 922.8671 | 7126.5849 | 0 | 422.9808 | 0.42298 | 7126.5849 | 457760.8603 | 196229.9787 | 0.019796 | 1.2716 | 0 | 0
Low | 179 | 179 | 29.2 | 0.25 | 8.1111 | 369.75 | 217.6349 | 30.182 | 617.5669 | 0 | 0 | 617.5669 | 5009.1537 | 0 | 154.3917 | 0.15439 | 5009.1537 | 464887.4452 | 196229.9787 | 0.013914 | 1.2914 | 0 | 0
Low | 180 | 180 | 29.6 | 0.041667 | 8.2222 | 61.625 | 217.6349 | 31.0146 | 310.2745 | 0 | 0 | 310.2745 | 2551.1456 | 0 | 12.9281 | 0.012928 | 2551.1456 | 469896.5989 | 196229.9787 | 0.0070865 | 1.3053 | 0 | 0
Low | 181 | 181 | 29.5 | -0.055556 | 8.1944 | -82.1667 | 217.6349 | 30.8054 | 166.2736 | 0 | 0 | 166.2736 | 1362.5197 | 0 | -9.2374 | -0.0092374 | 1362.5197 | 472447.7444 | 196229.9787 | 0.0037848 | 1.3124 | 0 | 0
Low | 182 | 182 | 29.2 | -0.16667 | 8.1111 | -246.5 | 217.6349 | 30.182 | 1.3169 | 0 | 0 | 1.3169 | 10.6815 | 0 | -0.21948 | -0.00021948 | 10.6815 | 473810.2641 | 196229.9787 | 2.9671e-05 | 1.3161 | 0 | 0
Low | 183 | 183 | 28.3 | -0.43056 | 7.8611 | -636.7917 | 217.6349 | 28.3502 | -390.8066 | 3072.1744 | 3072.1744 | -390.8066 | 0 | -516.9363 | 168.264 | 0.16826 | -3072.1744 | 473820.9456 | 199302.1531 | 0 | 1.3162 | 3072.1744 | 1843.3046
Low | 184 | 184 | 26.1 | -0.65278 | 7.25 | -965.4583 | 217.6349 | 24.1137 | -723.7098 | 5246.8959 | 8319.0703 | -723.7098 | 0 | -2478.7473 | 472.4217 | 0.47242 | -5246.8959 | 473820.9456 | 204549.049 | 0 | 1.3162 | 5246.8959 | 3148.1375
Low | 185 | 185 | 23.6 | -0.70833 | 6.5556 | -1047.625 | 217.6349 | 19.7155 | -810.2747 | 5311.8007 | 13630.8711 | -810.2747 | 0 | -3048.6792 | 573.9446 | 0.57394 | -5311.8007 | 473820.9456 | 209860.8497 | 0 | 1.3162 | 5311.8007 | 3187.0804
Low | 186 | 186 | 21 | -0.65278 | 5.8333 | -965.4583 | 217.6349 | 15.6107 | -732.2128 | 4271.2414 | 17902.1125 | -732.2128 | 0 | -2041.5349 | 477.9723 | 0.47797 | -4271.2414 | 473820.9456 | 214132.0912 | 0 | 1.3162 | 4271.2414 | 2562.7449
Low | 187 | 187 | 18.9 | -0.54167 | 5.25 | -801.125 | 217.6349 | 12.6446 | -570.8455 | 2996.9389 | 20899.0514 | -570.8455 | 0 | -926.6774 | 309.208 | 0.30921 | -2996.9389 | 473820.9456 | 217129.0301 | 0 | 1.3162 | 2996.9389 | 1798.1634
Low | 188 | 188 | 17.1 | -0.44444 | 4.75 | -657.3333 | 217.6349 | 10.3508 | -429.3477 | 2039.4014 | 22938.4528 | -429.3477 | 0 | -389.161 | 190.8212 | 0.19082 | -2039.4014 | 473820.9456 | 219168.4314 | 0 | 1.3162 | 2039.4014 | 1223.6408
Low | 189 | 189 | 15.7 | -0.36111 | 4.3611 | -534.0833 | 217.6349 | 8.7253 | -307.7231 | 1342.0148 | 24280.4676 | -307.7231 | 0 | -149.1277 | 111.1222 | 0.11112 | -1342.0148 | 473820.9456 | 220510.4463 | 0 | 1.3162 | 1342.0148 | 805.2089
Low | 190 | 190 | 14.5 | -0.27778 | 4.0278 | -410.8333 | 217.6349 | 7.4425 | -185.756 | 748.1838 | 25028.6514 | -185.756 | 0 | -38.6054 | 51.5989 | 0.051599 | -748.1838 | 473820.9456 | 221258.6301 | 0 | 1.3162 | 748.1838 | 448.9103
Low | 191 | 191 | 13.7 | -0.22222 | 3.8056 | -328.6667 | 217.6349 | 6.6439 | -104.3879 | 397.254 | 25425.9054 | -104.3879 | 0 | -9.2152 | 23.1973 | 0.023197 | -397.254 | 473820.9456 | 221655.8841 | 0 | 1.3162 | 397.254 | 238.3524
Low | 192 | 192 | 12.9 | -0.16667 | 3.5833 | -246.5 | 217.6349 | 5.8906 | -22.9745 | 82.3253 | 25508.2307 | -22.9745 | 0 | -0.31523 | 3.8291 | 0.0038291 | -82.3253 | 473820.9456 | 221738.2094 | 0 | 1.3162 | 82.3253 | 49.3952
Low | 193 | 193 | 12.5 | -0.097222 | 3.4722 | -143.7917 | 217.6349 | 5.531 | 79.3742 | 0 | 0 | 79.3742 | 275.6048 | 0 | -7.7169 | -0.0077169 | 275.6048 | 473820.9456 | 221738.2094 | 0.00076557 | 1.3162 | 0 | 0
Low | 194 | 194 | 12.2 | -0.069444 | 3.3889 | -102.7083 | 217.6349 | 5.2687 | 120.1952 | 0 | 0 | 120.1952 | 407.3282 | 0 | -8.3469 | -0.0083469 | 407.3282 | 474096.5504 | 221738.2094 | 0.0011315 | 1.3169 | 0 | 0
Low | 195 | 195 | 12 | -0.027778 | 3.3333 | -41.0833 | 217.6349 | 5.0974 | 181.6489 | 0 | 0 | 181.6489 | 605.4963 | 0 | -5.0458 | -0.0050458 | 605.4963 | 474503.8785 | 221738.2094 | 0.0016819 | 1.3181 | 0 | 0
Low | 196 | 196 | 12 | 0 | 3.3333 | 0 | 217.6349 | 5.0974 | 222.7322 | 0 | 0 | 222.7322 | 742.4407 | 0 | 0 | 0 | 742.4407 | 475109.3748 | 221738.2094 | 0.0020623 | 1.3197 | 0 | 0
Low | 197 | 197 | 12 | 0 | 3.3333 | 0 | 217.6349 | 5.0974 | 222.7322 | 0 | 0 | 222.7322 | 742.4407 | 0 | 0 | 0 | 742.4407 | 475851.8155 | 221738.2094 | 0.0020623 | 1.3218 | 0 | 0
Low | 198 | 198 | 12 | 0.069444 | 3.3333 | 102.7083 | 217.6349 | 5.0974 | 325.4405 | 0 | 0 | 325.4405 | 1084.8018 | 0 | 22.6 | 0.0226 | 1084.8018 | 476594.2562 | 221738.2094 | 0.0030133 | 1.3239 | 0 | 0
Low | 199 | 199 | 12.5 | 0.13889 | 3.4722 | 205.4167 | 217.6349 | 5.531 | 428.5825 | 0 | 0 | 428.5825 | 1488.1337 | 0 | 59.5253 | 0.059525 | 1488.1337 | 477679.058 | 221738.2094 | 0.0041337 | 1.3269 | 0 | 0
Low | 200 | 200 | 13 | 0.20833 | 3.6111 | 308.125 | 217.6349 | 5.9823 | 531.7422 | 0 | 0 | 531.7422 | 1920.1801 | 0 | 110.7796 | 0.11078 | 1920.1801 | 479167.1917 | 221738.2094 | 0.0053338 | 1.331 | 0 | 0
Low | 201 | 201 | 14 | 0.27778 | 3.8889 | 410.8333 | 217.6349 | 6.9381 | 635.4063 | 0 | 0 | 635.4063 | 2471.0243 | 0 | 176.5017 | 0.1765 | 2471.0243 | 481087.3718 | 221738.2094 | 0.006864 | 1.3364 | 0 | 0
Low | 202 | 202 | 15 | 0.34722 | 4.1667 | 513.5417 | 217.6349 | 7.9646 | 739.1411 | 0 | 0 | 739.1411 | 3079.7548 | 0 | 256.6462 | 0.25665 | 3079.7548 | 483558.3961 | 221738.2094 | 0.0085549 | 1.3432 | 0 | 0
Low | 203 | 203 | 16.5 | 0.55556 | 4.5833 | 821.6667 | 217.6349 | 9.6372 | 1048.9387 | 0 | 0 | 1048.9387 | 4807.6358 | 0 | 582.7437 | 0.58274 | 4807.6358 | 486638.1509 | 221738.2094 | 0.013355 | 1.3518 | 0 | 0
Low | 204 | 204 | 19 | 0.65278 | 5.2778 | 965.4583 | 217.6349 | 12.7788 | 1195.872 | 0 | 0 | 1195.872 | 6311.5466 | 0 | 780.6387 | 0.78064 | 6311.5466 | 491445.7867 | 221738.2094 | 0.017532 | 1.3651 | 0 | 0
Low | 205 | 205 | 21.2 | 0.66667 | 5.8889 | 986 | 217.6349 | 15.9094 | 1219.5443 | 0 | 0 | 1219.5443 | 7181.7608 | 0 | 813.0295 | 0.81303 | 7181.7608 | 497757.3333 | 221738.2094 | 0.019949 | 1.3827 | 0 | 0
Low | 206 | 206 | 23.8 | 0.79167 | 6.6111 | 1170.875 | 217.6349 | 20.051 | 1408.5609 | 0 | 0 | 1408.5609 | 9312.1525 | 0 | 1115.1107 | 1.1151 | 9312.1525 | 504939.094 | 221738.2094 | 0.025867 | 1.4026 | 0 | 0
Low | 207 | 207 | 26.9 | 0.80556 | 7.4722 | 1191.4167 | 217.6349 | 25.6146 | 1434.6661 | 0 | 0 | 1434.6661 | 10720.144 | 0 | 1155.7033 | 1.1557 | 10720.144 | 514251.2465 | 221738.2094 | 0.029778 | 1.4285 | 0 | 0
Low | 208 | 208 | 29.6 | 0.70833 | 8.2222 | 1047.625 | 217.6349 | 31.0146 | 1296.2745 | 0 | 0 | 1296.2745 | 10658.2567 | 0 | 918.1944 | 0.91819 | 10658.2567 | 524971.3905 | 221738.2094 | 0.029606 | 1.4583 | 0 | 0
Low | 209 | 209 | 32 | 0.77778 | 8.8889 | 1150.3333 | 217.6349 | 36.2479 | 1404.2161 | 0 | 0 | 1404.2161 | 12481.9208 | 0 | 1092.1681 | 1.0922 | 12481.9208 | 535629.6472 | 221738.2094 | 0.034672 | 1.4879 | 0 | 0
Low | 210 | 210 | 35.2 | 0.76389 | 9.7778 | 1129.7917 | 217.6349 | 43.86 | 1391.2865 | 0 | 0 | 1391.2865 | 13603.69 | 0 | 1062.7883 | 1.0628 | 13603.69 | 548111.568 | 221738.2094 | 0.037788 | 1.5225 | 0 | 0
Low | 211 | 211 | 37.5 | 0.55556 | 10.4167 | 821.6667 | 217.6349 | 49.7789 | 1089.0804 | 0 | 0 | 1089.0804 | 11344.5879 | 0 | 605.0447 | 0.60504 | 11344.5879 | 561715.258 | 221738.2094 | 0.031513 | 1.5603 | 0 | 0
Low | 212 | 212 | 39.2 | 0.41667 | 10.8889 | 616.25 | 217.6349 | 54.3945 | 888.2794 | 0 | 0 | 888.2794 | 9672.3752 | 0 | 370.1164 | 0.37012 | 9672.3752 | 573059.8458 | 221738.2094 | 0.026868 | 1.5918 | 0 | 0
Low | 213 | 213 | 40.5 | 0.33333 | 11.25 | 493 | 217.6349 | 58.0621 | 768.697 | 0 | 0 | 768.697 | 8647.841 | 0 | 256.2323 | 0.25623 | 8647.841 | 582732.221 | 221738.2094 | 0.024022 | 1.6187 | 0 | 0
Low | 214 | 214 | 41.6 | 0.36111 | 11.5556 | 534.0833 | 217.6349 | 61.259 | 812.9771 | 0 | 0 | 812.9771 | 9394.4025 | 0 | 293.5751 | 0.29358 | 9394.4025 | 591380.062 | 221738.2094 | 0.026096 | 1.6427 | 0 | 0
Low | 215 | 215 | 43.1 | 0.47222 | 11.9722 | 698.4167 | 217.6349 | 65.7563 | 981.8078 | 0 | 0 | 981.8078 | 11754.4215 | 0 | 463.6315 | 0.46363 | 11754.4215 | 600774.4645 | 221738.2094 | 0.032651 | 1.6688 | 0 | 0
Low | 216 | 216 | 45 | 0.55556 | 12.5 | 821.6667 | 217.6349 | 71.6816 | 1110.9832 | 0 | 0 | 1110.9832 | 13887.2895 | 0 | 617.2129 | 0.61721 | 13887.2895 | 612528.886 | 221738.2094 | 0.038576 | 1.7015 | 0 | 0
Low | 217 | 217 | 47.1 | 0.55556 | 13.0833 | 821.6667 | 217.6349 | 78.528 | 1117.8296 | 0 | 0 | 1117.8296 | 14624.9366 | 0 | 621.0164 | 0.62102 | 14624.9366 | 626416.1755 | 221738.2094 | 0.040625 | 1.74 | 0 | 0
Low | 218 | 218 | 49 | 0.48611 | 13.6111 | 718.9583 | 217.6349 | 84.9914 | 1021.5846 | 0 | 0 | 1021.5846 | 13904.9015 | 0 | 496.6036 | 0.4966 | 13904.9015 | 641041.1121 | 221738.2094 | 0.038625 | 1.7807 | 0 | 0
Low | 219 | 219 | 50.6 | 0.38889 | 14.0556 | 575.1667 | 217.6349 | 90.6325 | 883.434 | 0 | 0 | 883.434 | 12417.1559 | 0 | 343.5577 | 0.34356 | 12417.1559 | 654946.0136 | 221738.2094 | 0.034492 | 1.8193 | 0 | 0
Low | 220 | 220 | 51.8 | 0.29167 | 14.3889 | 431.375 | 217.6349 | 94.9822 | 743.9921 | 0 | 0 | 743.9921 | 10705.2196 | 0 | 216.9977 | 0.217 | 10705.2196 | 667363.1695 | 221738.2094 | 0.029737 | 1.8538 | 0 | 0
Low | 221 | 221 | 52.7 | 0.18056 | 14.6389 | 267.0417 | 217.6349 | 98.3115 | 582.988 | 0 | 0 | 582.988 | 8534.2962 | 0 | 105.2617 | 0.10526 | 8534.2962 | 678068.389 | 221738.2094 | 0.023706 | 1.8835 | 0 | 0
Low | 222 | 222 | 53.1 | 0.11111 | 14.75 | 164.3333 | 217.6349 | 99.8095 | 481.7777 | 0 | 0 | 481.7777 | 7106.2211 | 0 | 53.5309 | 0.053531 | 7106.2211 | 686602.6852 | 221738.2094 | 0.01974 | 1.9072 | 0 | 0
Low | 223 | 223 | 53.5 | 0.097222 | 14.8611 | 143.7917 | 217.6349 | 101.3189 | 462.7454 | 0 | 0 | 462.7454 | 6876.9111 | 0 | 44.9891 | 0.044989 | 6876.9111 | 693708.9063 | 221738.2094 | 0.019103 | 1.927 | 0 | 0
Low | 224 | 224 | 53.8 | 0.097222 | 14.9444 | 143.7917 | 217.6349 | 102.4584 | 463.8849 | 0 | 0 | 463.8849 | 6932.502 | 0 | 45.0999 | 0.0451 | 6932.502 | 700585.8174 | 221738.2094 | 0.019257 | 1.9461 | 0 | 0
Low | 225 | 225 | 54.2 | 0.13889 | 15.0556 | 205.4167 | 217.6349 | 103.9876 | 527.0391 | 0 | 0 | 527.0391 | 7934.8664 | 0 | 73.1999 | 0.0732 | 7934.8664 | 707518.3194 | 221738.2094 | 0.022041 | 1.9653 | 0 | 0
Low | 226 | 226 | 54.8 | 0.15278 | 15.2222 | 225.9583 | 217.6349 | 106.3026 | 549.8958 | 0 | 0 | 549.8958 | 8370.6363 | 0 | 84.0119 | 0.084012 | 8370.6363 | 715453.1858 | 221738.2094 | 0.023252 | 1.9874 | 0 | 0
Low | 227 | 227 | 55.3 | 0.13889 | 15.3611 | 205.4167 | 217.6349 | 108.2513 | 531.3028 | 0 | 0 | 531.3028 | 8161.4018 | 0 | 73.7921 | 0.073792 | 8161.4018 | 723823.8221 | 221738.2094 | 0.022671 | 2.0106 | 0 | 0
Low | 228 | 228 | 55.8 | 0.125 | 15.5 | 184.875 | 217.6349 | 110.2177 | 512.7275 | 0 | 0 | 512.7275 | 7947.2769 | 0 | 64.0909 | 0.064091 | 7947.2769 | 731985.2239 | 221738.2094 | 0.022076 | 2.0333 | 0 | 0
Low | 229 | 229 | 56.2 | 0.097222 | 15.6111 | 143.7917 | 217.6349 | 111.8035 | 473.2301 | 0 | 0 | 473.2301 | 7387.6469 | 0 | 46.0085 | 0.046008 | 7387.6469 | 739932.5008 | 221738.2094 | 0.020521 | 2.0554 | 0 | 0
Low | 230 | 230 | 56.5 | 0.041667 | 15.6944 | 61.625 | 217.6349 | 113.0004 | 392.2602 | 0 | 0 | 392.2602 | 6156.306 | 0 | 16.3442 | 0.016344 | 6156.306 | 747320.1478 | 221738.2094 | 0.017101 | 2.0759 | 0 | 0
Low | 231 | 231 | 56.5 | -0.041667 | 15.6944 | -61.625 | 217.6349 | 113.0004 | 269.0102 | 0 | 0 | 269.0102 | 4221.9657 | 0 | -11.2088 | -0.011209 | 4221.9657 | 753476.4537 | 221738.2094 | 0.011728 | 2.093 | 0 | 0
Low | 232 | 232 | 56.2 | -0.22222 | 15.6111 | -328.6667 | 217.6349 | 111.8035 | 0.77172 | 0 | 0 | 0.77172 | 12.0474 | 0 | -0.17149 | -0.00017149 | 12.0474 | 757698.4194 | 221738.2094 | 3.3465e-05 | 2.1047 | 0 | 0
Low | 233 | 233 | 54.9 | -0.45833 | 15.25 | -677.875 | 217.6349 | 106.691 | -353.5492 | 5391.6252 | 5391.6252 | -353.5492 | 0 | -873.6772 | 162.0434 | 0.16204 | -5391.6252 | 757710.4668 | 227129.8346 | 0 | 2.1048 | 5391.6252 | 3234.9751
Low | 234 | 234 | 52.9 | -0.54167 | 14.6944 | -801.125 | 217.6349 | 99.0591 | -484.4311 | 7118.4456 | 12510.0708 | -484.4311 | 0 | -1867.8813 | 262.4002 | 0.2624 | -7118.4456 | 757710.4668 | 234248.2802 | 0 | 2.1048 | 7118.4456 | 4271.0673
Low | 235 | 235 | 51 | -0.43056 | 14.1667 | -636.7917 | 217.6349 | 92.0711 | -327.0857 | 4633.7145 | 17143.7853 | -327.0857 | 0 | -652.5594 | 140.8286 | 0.14083 | -4633.7145 | 757710.4668 | 238881.9947 | 0 | 2.1048 | 4633.7145 | 2780.2287
Low | 236 | 236 | 49.8 | -0.25 | 13.8333 | -369.75 | 217.6349 | 87.7893 | -64.3258 | 889.8409 | 18033.6262 | -64.3258 | 0 | -14.3099 | 16.0815 | 0.016081 | -889.8409 | 757710.4668 | 239771.8356 | 0 | 2.1048 | 889.8409 | 533.9045
Low | 237 | 237 | 49.2 | -0.19444 | 13.6667 | -287.5833 | 217.6349 | 85.6866 | 15.7382 | 0 | 0 | 15.7382 | 215.0881 | 0 | -3.0602 | -0.0030602 | 215.0881 | 757710.4668 | 239771.8356 | 0.00059747 | 2.1048 | 0 | 0
Low | 238 | 238 | 48.4 | -0.31944 | 13.4444 | -472.4583 | 217.6349 | 82.9227 | -171.9007 | 2311.11 | 2311.11 | -171.9007 | 0 | -126.9094 | 54.9127 | 0.054913 | -2311.11 | 757925.555 | 242082.9457 | 0 | 2.1053 | 2311.11 | 1386.666
Low | 239 | 239 | 46.9 | -0.56944 | 13.0278 | -842.2083 | 217.6349 | 77.8625 | -546.7109 | 7122.4286 | 9433.5386 | -546.7109 | 0 | -2217.3652 | 311.3215 | 0.31132 | -7122.4286 | 757925.555 | 249205.3743 | 0 | 2.1053 | 7122.4286 | 4273.4572
Low | 240 | 240 | 44.3 | -0.75 | 12.3056 | -1109.25 | 217.6349 | 69.4689 | -822.1463 | 10116.9665 | 19550.5051 | -822.1463 | 0 | -6238.2196 | 616.6097 | 0.61661 | -10116.9665 | 757925.555 | 259322.3407 | 0 | 2.1053 | 10116.9665 | 6070.1799
Low | 241 | 241 | 41.5 | -0.66667 | 11.5278 | -986 | 217.6349 | 60.9648 | -707.4004 | 8154.7541 | 27705.2592 | -707.4004 | 0 | -3845.784 | 471.6002 | 0.4716 | -8154.7541 | 757925.555 | 267477.0949 | 0 | 2.1053 | 8154.7541 | 4892.8525
Low | 242 | 242 | 39.5 | -0.625 | 10.9722 | -924.375 | 217.6349 | 55.2303 | -651.5099 | 7148.5113 | 34853.7705 | -651.5099 | 0 | -2910.8286 | 407.1937 | 0.40719 | -7148.5113 | 757925.555 | 274625.6061 | 0 | 2.1053 | 7148.5113 | 4289.1068
Low | 243 | 243 | 37 | -0.68056 | 10.2778 | -1006.5417 | 217.6349 | 48.4603 | -740.4465 | 7610.1445 | 42463.915 | -740.4465 | 0 | -3834.8657 | 503.915 | 0.50391 | -7610.1445 | 757925.555 | 282235.7506 | 0 | 2.1053 | 7610.1445 | 4566.0867
Low | 244 | 244 | 34.6 | -0.65278 | 9.6111 | -965.4583 | 217.6349 | 42.3775 | -705.446 | 6780.1199 | 49244.0349 | -705.446 | 0 | -3122.2417 | 460.4995 | 0.4605 | -6780.1199 | 757925.555 | 289015.8705 | 0 | 2.1053 | 6780.1199 | 4068.072
Low | 245 | 245 | 32.3 | -0.77778 | 8.9722 | -1150.3333 | 217.6349 | 36.9307 | -895.7677 | 8037.0273 | 57281.0622 | -895.7677 | 0 | -5599.4632 | 696.7082 | 0.69671 | -8037.0273 | 757925.555 | 297052.8978 | 0 | 2.1053 | 8037.0273 | 4822.2164
Low | 246 | 246 | 29 | -1 | 8.0556 | -1479 | 217.6349 | 29.77 | -1231.5951 | 9921.1831 | 67202.2453 | -1231.5951 | 0 | -12218.881 | 1231.5951 | 1.2316 | -9921.1831 | 757925.555 | 306974.0809 | 0 | 2.1053 | 9921.1831 | 5952.7099
Low | 247 | 247 | 25.1 | -0.94444 | 6.9722 | -1396.8333 | 217.6349 | 22.3013 | -1156.8972 | 8066.1442 | 75268.3895 | -1156.8972 | 0 | -8813.2717 | 1092.6251 | 1.0926 | -8066.1442 | 757925.555 | 315040.2251 | 0 | 2.1053 | 8066.1442 | 4839.6865
Low | 248 | 248 | 22.2 | -0.58333 | 6.1667 | -862.75 | 217.6349 | 17.4457 | -627.6694 | 3870.6282 | 79139.0177 | -627.6694 | 0 | -1417.1937 | 366.1405 | 0.36614 | -3870.6282 | 757925.555 | 318910.8533 | 0 | 2.1053 | 3870.6282 | 2322.3769
Low | 249 | 249 | 20.9 | -0.25 | 5.8056 | -369.75 | 217.6349 | 15.4623 | -136.6528 | 793.3454 | 79932.3631 | -136.6528 | 0 | -27.1032 | 34.1632 | 0.034163 | -793.3454 | 757925.555 | 319704.1987 | 0 | 2.1053 | 793.3454 | 476.0073
Low | 250 | 250 | 20.4 | -0.19444 | 5.6667 | -287.5833 | 217.6349 | 14.7314 | -55.2171 | 312.897 | 80245.26 | -55.2171 | 0 | -3.3595 | 10.7367 | 0.010737 | -312.897 | 757925.555 | 320017.0957 | 0 | 2.1053 | 312.897 | 187.7382
Low | 251 | 251 | 19.5 | -0.27778 | 5.4167 | -410.8333 | 217.6349 | 13.4602 | -179.7383 | 973.5823 | 81218.8423 | -179.7383 | 0 | -48.6083 | 49.9273 | 0.049927 | -973.5823 | 757925.555 | 320990.6779 | 0 | 2.1053 | 973.5823 | 584.1494
Low | 252 | 252 | 18.4 | -0.23611 | 5.1111 | -349.2083 | 217.6349 | 11.9845 | -119.589 | 611.2328 | 81830.0751 | -119.589 | 0 | -17.2589 | 28.2363 | 0.028236 | -611.2328 | 757925.555 | 321601.9107 | 0 | 2.1053 | 611.2328 | 366.7397
Low | 253 | 253 | 17.8 | -0.083333 | 4.9444 | -123.25 | 217.6349 | 11.2156 | 105.6005 | 0 | 0 | 105.6005 | 522.1356 | 0 | -8.8 | -0.0088 | 522.1356 | 757925.555 | 321601.9107 | 0.0014504 | 2.1053 | 0 | 0
Low | 254 | 254 | 17.8 | -0.055556 | 4.9444 | -82.1667 | 217.6349 | 11.2156 | 146.6838 | 0 | 0 | 146.6838 | 725.2699 | 0 | -8.1491 | -0.0081491 | 725.2699 | 758447.6906 | 321601.9107 | 0.0020146 | 2.1068 | 0 | 0
Low | 255 | 255 | 17.4 | -0.29167 | 4.8333 | -431.375 | 217.6349 | 10.7172 | -203.0229 | 981.2776 | 981.2776 | -203.0229 | 0 | -58.1064 | 59.215 | 0.059215 | -981.2776 | 759172.9605 | 322583.1883 | 0 | 2.1088 | 981.2776 | 588.7665
Low | 256 | 256 | 15.7 | -0.40278 | 4.3611 | -595.7083 | 217.6349 | 8.7253 | -369.3481 | 1610.7683 | 2592.0459 | -369.3481 | 0 | -239.6263 | 148.7652 | 0.14877 | -1610.7683 | 759172.9605 | 324193.9566 | 0 | 2.1088 | 1610.7683 | 966.461
Low | 257 | 257 | 14.5 | -0.041667 | 4.0278 | -61.625 | 217.6349 | 7.4425 | 163.4524 | 0 | 0 | 163.4524 | 658.3497 | 0 | -6.8105 | -0.0068105 | 658.3497 | 759172.9605 | 324193.9566 | 0.0018287 | 2.1088 | 0 | 0
Low | 258 | 258 | 15.4 | 0.47222 | 4.2778 | 698.4167 | 217.6349 | 8.3951 | 924.4466 | 0 | 0 | 924.4466 | 3954.5771 | 0 | 436.5442 | 0.43654 | 3954.5771 | 759831.3102 | 324193.9566 | 0.010985 | 2.1106 | 0 | 0
Low | 259 | 259 | 17.9 | 0.72222 | 4.9722 | 1068.1667 | 217.6349 | 11.342 | 1297.1435 | 0 | 0 | 1297.1435 | 6449.6857 | 0 | 936.8259 | 0.93683 | 6449.6857 | 763785.8873 | 324193.9566 | 0.017916 | 2.1216 | 0 | 0
Low | 260 | 260 | 20.6 | 0.73611 | 5.7222 | 1088.7083 | 217.6349 | 15.0216 | 1321.3648 | 0 | 0 | 1321.3648 | 7561.1432 | 0 | 972.6713 | 0.97267 | 7561.1432 | 770235.573 | 324193.9566 | 0.021003 | 2.1395 | 0 | 0
Low | 261 | 261 | 23.2 | 0.70833 | 6.4444 | 1047.625 | 217.6349 | 19.0528 | 1284.3127 | 0 | 0 | 1284.3127 | 8276.6815 | 0 | 909.7215 | 0.90972 | 8276.6815 | 777796.7162 | 324193.9566 | 0.022991 | 2.1605 | 0 | 0
Low | 262 | 262 | 25.7 | 0.76389 | 7.1389 | 1129.7917 | 217.6349 | 23.3803 | 1370.8068 | 0 | 0 | 1370.8068 | 9786.0372 | 0 | 1047.1441 | 1.0471 | 9786.0372 | 786073.3977 | 324193.9566 | 0.027183 | 2.1835 | 0 | 0
Low | 263 | 263 | 28.7 | 0.94444 | 7.9722 | 1396.8333 | 217.6349 | 29.1573 | 1643.6254 | 0 | 0 | 1643.6254 | 13103.3473 | 0 | 1552.3129 | 1.5523 | 13103.3473 | 795859.4349 | 324193.9566 | 0.036398 | 2.2107 | 0 | 0
Low | 264 | 264 | 32.5 | 1.0278 | 9.0278 | 1520.0833 | 217.6349 | 37.3895 | 1775.1077 | 0 | 0 | 1775.1077 | 16025.2777 | 0 | 1824.4162 | 1.8244 | 16025.2777 | 808962.7822 | 324193.9566 | 0.044515 | 2.2471 | 0 | 0
Low | 265 | 265 | 36.1 | 0.90278 | 10.0278 | 1335.2083 | 217.6349 | 46.1315 | 1598.9747 | 0 | 0 | 1598.9747 | 16034.1625 | 0 | 1443.5188 | 1.4435 | 16034.1625 | 824988.0599 | 324193.9566 | 0.044539 | 2.2916 | 0 | 0
Low | 266 | 266 | 39 | 0.65278 | 10.8333 | 965.4583 | 217.6349 | 53.8409 | 1236.9341 | 0 | 0 | 1236.9341 | 13400.119 | 0 | 807.4431 | 0.80744 | 13400.119 | 841022.2224 | 324193.9566 | 0.037223 | 2.3362 | 0 | 0
Low | 267 | 267 | 40.8 | 0.54167 | 11.3333 | 801.125 | 217.6349 | 58.9255 | 1077.6853 | 0 | 0 | 1077.6853 | 12213.7672 | 0 | 583.7462 | 0.58375 | 12213.7672 | 854422.3414 | 324193.9566 | 0.033927 | 2.3734 | 0 | 0
Low | 268 | 268 | 42.9 | 0.5 | 11.9167 | 739.5 | 217.6349 | 65.1475 | 1022.2823 | 0 | 0 | 1022.2823 | 12182.1975 | 0 | 511.1412 | 0.51114 | 12182.1975 | 866636.1086 | 324193.9566 | 0.033839 | 2.4073 | 0 | 0
Low | 269 | 269 | 44.4 | 0.41667 | 12.3333 | 616.25 | 217.6349 | 69.7829 | 903.6677 | 0 | 0 | 903.6677 | 11145.2353 | 0 | 376.5282 | 0.37653 | 11145.2353 | 878818.3061 | 324193.9566 | 0.030959 | 2.4412 | 0 | 0
Low | 270 | 270 | 45.9 | 0.22222 | 12.75 | 328.6667 | 217.6349 | 74.5776 | 620.8791 | 0 | 0 | 620.8791 | 7916.2085 | 0 | 137.9731 | 0.13797 | 7916.2085 | 889963.5414 | 324193.9566 | 0.021989 | 2.4721 | 0 | 0
Low | 271 | 271 | 46 | -0.041667 | 12.7778 | -61.625 | 217.6349 | 74.9029 | 230.9127 | 0 | 0 | 230.9127 | 2950.5517 | 0 | -9.6214 | -0.0096214 | 2950.5517 | 897879.7499 | 324193.9566 | 0.008196 | 2.4941 | 0 | 0
Low | 272 | 272 | 45.6 | -0.097222 | 12.6667 | -143.7917 | 217.6349 | 73.6059 | 147.4491 | 0 | 0 | 147.4491 | 1867.6883 | 0 | -14.3353 | -0.014335 | 1867.6883 | 900830.3015 | 324193.9566 | 0.005188 | 2.5023 | 0 | 0
Low | 273 | 273 | 45.3 | -0.26389 | 12.5833 | -390.2917 | 217.6349 | 72.6406 | -100.0162 | 1258.5376 | 1258.5376 | -100.0162 | 0 | -33.2168 | 26.3932 | 0.026393 | -1258.5376 | 902697.9899 | 325452.4942 | 0 | 2.5075 | 1258.5376 | 755.1226
Low | 274 | 274 | 43.7 | -0.625 | 12.1389 | -924.375 | 217.6349 | 67.5999 | -639.1403 | 7758.453 | 9016.9906 | -639.1403 | 0 | -3099.2124 | 399.4627 | 0.39946 | -7758.453 | 902697.9899 | 333210.9472 | 0 | 2.5075 | 7758.453 | 4655.0718
Low | 275 | 275 | 40.8 | -0.79167 | 11.3333 | -1170.875 | 217.6349 | 58.9255 | -894.3147 | 10135.5661 | 19152.5567 | -894.3147 | 0 | -7175.9717 | 707.9991 | 0.708 | -10135.5661 | 902697.9899 | 343346.5133 | 0 | 2.5075 | 10135.5661 | 6081.3397
Low | 276 | 276 | 38 | -0.88889 | 10.5556 | -1314.6667 | 217.6349 | 51.1152 | -1045.9166 | 11040.2309 | 30192.7876 | -1045.9166 | 0 | -10264.143 | 929.7037 | 0.9297 | -11040.2309 | 902697.9899 | 354386.7442 | 0 | 2.5075 | 11040.2309 | 6624.1385
Low | 277 | 277 | 34.4 | -0.98611 | 9.5556 | -1458.4583 | 217.6349 | 41.889 | -1198.9345 | 11456.4852 | 41649.2729 | -1198.9345 | 0 | -13544.8036 | 1182.2826 | 1.1823 | -11456.4852 | 902697.9899 | 365843.2295 | 0 | 2.5075 | 11456.4852 | 6873.8911
Low | 278 | 278 | 30.9 | -1.2361 | 8.5833 | -1828.2083 | 217.6349 | 33.7987 | -1576.7748 | 13533.9836 | 55183.2565 | -1576.7748 | 0 | -26378.6658 | 1949.0688 | 1.9491 | -13533.9836 | 902697.9899 | 379377.2131 | 0 | 2.5075 | 13533.9836 | 8120.3902
Low | 279 | 279 | 25.5 | -1.3194 | 7.0833 | -1951.4583 | 217.6349 | 23.0178 | -1710.8057 | 12118.2071 | 67301.4636 | -1710.8057 | 0 | -27354.5876 | 2257.3131 | 2.2573 | -12118.2071 | 902697.9899 | 391495.4202 | 0 | 2.5075 | 12118.2071 | 7270.9243
Low | 280 | 280 | 21.4 | -0.73611 | 5.9444 | -1088.7083 | 217.6349 | 16.211 | -854.8625 | 5081.6824 | 72383.146 | -854.8625 | 0 | -3197.7694 | 629.2738 | 0.62927 | -5081.6824 | 902697.9899 | 396577.1026 | 0 | 2.5075 | 5081.6824 | 3049.0094
Low | 281 | 281 | 20.2 | 0.20833 | 5.6111 | 308.125 | 217.6349 | 14.4439 | 540.2038 | 0 | 0 | 540.2038 | 3031.1435 | 0 | 112.5425 | 0.11254 | 3031.1435 | 902697.9899 | 396577.1026 | 0.0084198 | 2.5075 | 0 | 0
Low | 282 | 282 | 22.9 | 0.88889 | 6.3611 | 1314.6667 | 217.6349 | 18.5632 | 1550.8648 | 0 | 0 | 1550.8648 | 9865.2231 | 0 | 1378.5465 | 1.3785 | 9865.2231 | 905729.1333 | 396577.1026 | 0.027403 | 2.5159 | 0 | 0
Low | 283 | 283 | 26.6 | 1.0139 | 7.3889 | 1499.5417 | 217.6349 | 25.0465 | 1742.223 | 0 | 0 | 1742.223 | 12873.0919 | 0 | 1766.4205 | 1.7664 | 12873.0919 | 915594.3564 | 396577.1026 | 0.035759 | 2.5433 | 0 | 0
Low | 284 | 284 | 30.2 | 1.0417 | 8.3889 | 1540.625 | 217.6349 | 32.2847 | 1790.5446 | 0 | 0 | 1790.5446 | 15020.6793 | 0 | 1865.1506 | 1.8652 | 15020.6793 | 928467.4483 | 396577.1026 | 0.041724 | 2.5791 | 0 | 0
Low | 285 | 285 | 34.1 | 1 | 9.4722 | 1479 | 217.6349 | 41.1615 | 1737.7964 | 0 | 0 | 1737.7964 | 16460.7936 | 0 | 1737.7964 | 1.7378 | 16460.7936 | 943488.1276 | 396577.1026 | 0.045724 | 2.6208 | 0 | 0
Low | 286 | 286 | 37.4 | 0.91667 | 10.3889 | 1355.75 | 217.6349 | 49.5138 | 1622.8986 | 0 | 0 | 1622.8986 | 16860.1136 | 0 | 1487.6571 | 1.4877 | 16860.1136 | 959948.9213 | 396577.1026 | 0.046834 | 2.6665 | 0 | 0
Low | 287 | 287 | 40.7 | 0.91667 | 11.3056 | 1355.75 | 217.6349 | 58.637 | 1632.0218 | 0 | 0 | 1632.0218 | 18450.9137 | 0 | 1496.02 | 1.496 | 18450.9137 | 976809.0348 | 396577.1026 | 0.051253 | 2.7134 | 0 | 0
Low | 288 | 288 | 44 | 0.91667 | 12.2222 | 1355.75 | 217.6349 | 68.5312 | 1641.916 | 0 | 0 | 1641.916 | 20067.8627 | 0 | 1505.0897 | 1.5051 | 20067.8627 | 995259.9485 | 396577.1026 | 0.055744 | 2.7646 | 0 | 0
Low | 289 | 289 | 47.3 | 0.72222 | 13.1389 | 1068.1667 | 217.6349 | 79.1964 | 1364.9979 | 0 | 0 | 1364.9979 | 17934.5554 | 0 | 985.8318 | 0.98583 | 17934.5554 | 1015327.8112 | 396577.1026 | 0.049818 | 2.8204 | 0 | 0
Low | 290 | 290 | 49.2 | 0.34722 | 13.6667 | 513.5417 | 217.6349 | 85.6866 | 816.8632 | 0 | 0 | 816.8632 | 11163.7965 | 0 | 283.633 | 0.28363 | 11163.7965 | 1033262.3666 | 396577.1026 | 0.031011 | 2.8702 | 0 | 0
Low | 291 | 291 | 49.8 | 0 | 13.8333 | 0 | 217.6349 | 87.7893 | 305.4242 | 0 | 0 | 305.4242 | 4225.0341 | 0 | 0 | 0 | 4225.0341 | 1044426.163 | 396577.1026 | 0.011736 | 2.9012 | 0 | 0
Low | 292 | 292 | 49.2 | -0.23611 | 13.6667 | -349.2083 | 217.6349 | 85.6866 | -45.8868 | 627.1202 | 627.1202 | -45.8868 | 0 | -6.7945 | 10.8344 | 0.010834 | -627.1202 | 1048651.1971 | 397204.2228 | 0 | 2.9129 | 627.1202 | 376.2721
Low | 293 | 293 | 48.1 | -0.26389 | 13.3611 | -390.2917 | 217.6349 | 81.898 | -90.7589 | 1212.6392 | 1839.7594 | -90.7589 | 0 | -29.043 | 23.9503 | 0.02395 | -1212.6392 | 1048651.1971 | 398416.862 | 0 | 2.9129 | 1212.6392 | 727.5835
Low | 294 | 294 | 47.3 | -0.18056 | 13.1389 | -267.0417 | 217.6349 | 79.1964 | 29.7895 | 0 | 0 | 29.7895 | 391.4014 | 0 | -5.3787 | -0.0053787 | 391.4014 | 1048651.1971 | 398416.862 | 0.0010872 | 2.9129 | 0 | 0
Low | 295 | 295 | 46.8 | -0.083333 | 13 | -123.25 | 217.6349 | 77.5309 | 171.9157 | 0 | 0 | 171.9157 | 2234.9043 | 0 | -14.3263 | -0.014326 | 2234.9043 | 1049042.5986 | 398416.862 | 0.0062081 | 2.914 | 0 | 0
Low | 296 | 296 | 46.7 | 0 | 12.9722 | 0 | 217.6349 | 77.1999 | 294.8347 | 0 | 0 | 294.8347 | 3824.6617 | 0 | 0 | 0 | 3824.6617 | 1051277.5028 | 398416.862 | 0.010624 | 2.9202 | 0 | 0
Low | 297 | 297 | 46.8 | 0.055556 | 13 | 82.1667 | 217.6349 | 77.5309 | 377.3324 | 0 | 0 | 377.3324 | 4905.3209 | 0 | 20.9629 | 0.020963 | 4905.3209 | 1055102.1646 | 398416.862 | 0.013626 | 2.9308 | 0 | 0
Low | 298 | 298 | 47.1 | 0.069444 | 13.0833 | 102.7083 | 217.6349 | 78.528 | 398.8712 | 0 | 0 | 398.8712 | 5218.5651 | 0 | 27.6994 | 0.027699 | 5218.5651 | 1060007.4855 | 398416.862 | 0.014496 | 2.9445 | 0 | 0
Low | 299 | 299 | 47.3 | 0.027778 | 13.1389 | 41.0833 | 217.6349 | 79.1964 | 337.9145 | 0 | 0 | 337.9145 | 4439.8216 | 0 | 9.3865 | 0.0093865 | 4439.8216 | 1065226.0506 | 398416.862 | 0.012333 | 2.959 | 0 | 0
Low | 300 | 300 | 47.3 | -0.027778 | 13.1389 | -41.0833 | 217.6349 | 79.1964 | 255.7479 | 0 | 0 | 255.7479 | 3360.2429 | 0 | -7.1041 | -0.0071041 | 3360.2429 | 1069665.8722 | 398416.862 | 0.009334 | 2.9713 | 0 | 0
Low | 301 | 301 | 47.1 | -0.097222 | 13.0833 | -143.7917 | 217.6349 | 78.528 | 152.3712 | 0 | 0 | 152.3712 | 1993.5234 | 0 | -14.8139 | -0.014814 | 1993.5234 | 1073026.115 | 398416.862 | 0.0055376 | 2.9806 | 0 | 0
Low | 302 | 302 | 46.6 | -0.18056 | 12.9444 | -267.0417 | 217.6349 | 76.8696 | 27.4628 | 0 | 0 | 27.4628 | 355.4908 | 0 | -4.9586 | -0.0049586 | 355.4908 | 1075019.6384 | 398416.862 | 0.00098747 | 2.9862 | 0 | 0
Low | 303 | 303 | 45.8 | -0.25 | 12.7222 | -369.75 | 217.6349 | 74.253 | -77.8622 | 990.5799 | 990.5799 | -77.8622 | 0 | -19.2822 | 19.4655 | 0.019466 | -990.5799 | 1075375.1292 | 399407.4419 | 0 | 2.9872 | 990.5799 | 594.3479
Low | 304 | 304 | 44.8 | -0.34722 | 12.4444 | -513.5417 | 217.6349 | 71.0459 | -224.8609 | 2798.2694 | 3788.8492 | -224.8609 | 0 | -218.4797 | 78.0767 | 0.078077 | -2798.2694 | 1075375.1292 | 402205.7113 | 0 | 2.9872 | 2798.2694 | 1678.9616
Low | 305 | 305 | 43.3 | -0.41667 | 12.0278 | -616.25 | 217.6349 | 66.368 | -332.2472 | 3996.1949 | 7785.0442 | -332.2472 | 0 | -553.2185 | 138.4363 | 0.13844 | -3996.1949 | 1075375.1292 | 406201.9062 | 0 | 2.9872 | 3996.1949 | 2397.717
Low | 306 | 306 | 41.8 | -0.34722 | 11.6111 | -513.5417 | 217.6349 | 61.8494 | -234.0574 | 2717.6667 | 10502.7109 | -234.0574 | 0 | -220.8646 | 81.2699 | 0.08127 | -2717.6667 | 1075375.1292 | 408919.5729 | 0 | 2.9872 | 2717.6667 | 1630.6
Low | 307 | 307 | 40.8 | -0.20833 | 11.3333 | -308.125 | 217.6349 | 58.9255 | -31.5647 | 357.7328 | 10860.4436 | -31.5647 | 0 | -2.3524 | 6.576 | 0.006576 | -357.7328 | 1075375.1292 | 409277.3057 | 0 | 2.9872 | 357.7328 | 214.6397
Low | 308 | 308 | 40.3 | -0.097222 | 11.1944 | -143.7917 | 217.6349 | 57.4901 | 131.3333 | 0 | 0 | 131.3333 | 1470.2031 | 0 | -12.7685 | -0.012769 | 1470.2031 | 1075375.1292 | 409277.3057 | 0.0040839 | 2.9872 | 0 | 0
Low | 309 | 309 | 40.1 | -0.083333 | 11.1389 | -123.25 | 217.6349 | 56.9209 | 151.3057 | 0 | 0 | 151.3057 | 1685.3778 | 0 | -12.6088 | -0.012609 | 1685.3778 | 1076845.3322 | 409277.3057 | 0.0046816 | 2.9912 | 0 | 0
Low | 310 | 310 | 39.7 | -0.125 | 11.0278 | -184.875 | 217.6349 | 55.791 | 88.5508 | 0 | 0 | 88.5508 | 976.5188 | 0 | -11.0689 | -0.011069 | 976.5188 | 1078530.71 | 409277.3057 | 0.0027126 | 2.9959 | 0 | 0
Low | 311 | 311 | 39.2 | -0.16667 | 10.8889 | -246.5 | 217.6349 | 54.3945 | 25.5294 | 0 | 0 | 25.5294 | 277.9863 | 0 | -4.2549 | -0.0042549 | 277.9863 | 1079507.2288 | 409277.3057 | 0.00077218 | 2.9986 | 0 | 0
Low | 312 | 312 | 38.5 | -0.25 | 10.6944 | -369.75 | 217.6349 | 52.4692 | -99.646 | 1065.6582 | 1065.6582 | -99.646 | 0 | -26.5471 | 24.9115 | 0.024911 | -1065.6582 | 1079785.2151 | 410342.9638 | 0 | 2.9994 | 1065.6582 | 639.3949
Low | 313 | 313 | 37.4 | -0.34722 | 10.3889 | -513.5417 | 217.6349 | 49.5138 | -246.393 | 2559.7498 | 3625.408 | -246.393 | 0 | -218.9946 | 85.5531 | 0.085553 | -2559.7498 | 1079785.2151 | 412902.7137 | 0 | 2.9994 | 2559.7498 | 1535.8499
Low | 314 | 314 | 36 | -0.41667 | 10 | -616.25 | 217.6349 | 45.8763 | -352.7389 | 3527.389 | 7152.797 | -352.7389 | 0 | -518.4364 | 146.9745 | 0.14697 | -3527.389 | 1079785.2151 | 416430.1027 | 0 | 2.9994 | 3527.389 | 2116.4334
Low | 315 | 315 | 34.4 | -0.41667 | 9.5556 | -616.25 | 217.6349 | 41.889 | -356.7262 | 3408.7167 | 10561.5137 | -356.7262 | 0 | -506.6577 | 148.6359 | 0.14864 | -3408.7167 | 1079785.2151 | 419838.8194 | 0 | 2.9994 | 3408.7167 | 2045.23
Low | 316 | 316 | 33 | -0.375 | 9.1667 | -554.625 | 217.6349 | 38.5488 | -298.4414 | 2735.7124 | 13297.2262 | -298.4414 | 0 | -306.1686 | 111.9155 | 0.11192 | -2735.7124 | 1079785.2151 | 422574.5319 | 0 | 2.9994 | 2735.7124 | 1641.4275
Low | 317 | 317 | 31.7 | -0.41667 | 8.8056 | -616.25 | 217.6349 | 35.5714 | -363.0437 | 3196.8016 | 16494.0277 | -363.0437 | 0 | -483.5745 | 151.2682 | 0.15127 | -3196.8016 | 1079785.2151 | 425771.3334 | 0 | 2.9994 | 3196.8016 | 1918.0809
Low | 318 | 318 | 30 | -0.51389 | 8.3333 | -760.0417 | 217.6349 | 31.8585 | -510.5483 | 4254.5692 | 20748.597 | -510.5483 | 0 | -1116.2505 | 262.3651 | 0.26237 | -4254.5692 | 1079785.2151 | 430025.9027 | 0 | 2.9994 | 4254.5692 | 2552.7415
Low | 319 | 319 | 28 | -0.54167 | 7.7778 | -801.125 | 217.6349 | 27.7523 | -555.7379 | 4322.4055 | 25071.0025 | -555.7379 | 0 | -1301.1507 | 301.0247 | 0.30102 | -4322.4055 | 1079785.2151 | 434348.3082 | 0 | 2.9994 | 4322.4055 | 2593.4433
Low | 320 | 320 | 26.1 | -0.33333 | 7.25 | -493 | 217.6349 | 24.1137 | -251.2514 | 1821.573 | 26892.5755 | -251.2514 | 0 | -152.5576 | 83.7505 | 0.08375 | -1821.573 | 1079785.2151 | 436169.8812 | 0 | 2.9994 | 1821.573 | 1092.9438
Low | 321 | 321 | 25.6 | -0.16667 | 7.1111 | -246.5 | 217.6349 | 23.1987 | -5.6665 | 40.2951 | 26932.8705 | -5.6665 | 0 | -0.038055 | 0.94442 | 0.00094442 | -40.2951 | 1079785.2151 | 436210.1762 | 0 | 2.9994 | 40.2951 | 24.177
Low | 322 | 322 | 24.9 | -0.097222 | 6.9167 | -143.7917 | 217.6349 | 21.9473 | 95.7905 | 0 | 0 | 95.7905 | 662.551 | 0 | -9.313 | -0.009313 | 662.551 | 1079785.2151 | 436210.1762 | 0.0018404 | 2.9994 | 0 | 0
Low | 323 | 323 | 24.9 | -0.083333 | 6.9167 | -123.25 | 217.6349 | 21.9473 | 116.3322 | 0 | 0 | 116.3322 | 804.6309 | 0 | -9.6943 | -0.0096943 | 804.6309 | 1080447.7662 | 436210.1762 | 0.0022351 | 3.0012 | 0 | 0
Low | 324 | 324 | 24.3 | -0.13889 | 6.75 | -205.4167 | 217.6349 | 20.9024 | 33.1205 | 0 | 0 | 33.1205 | 223.5637 | 0 | -4.6001 | -0.0046001 | 223.5637 | 1081252.397 | 436210.1762 | 0.00062101 | 3.0035 | 0 | 0
Low | 325 | 325 | 23.9 | -0.055556 | 6.6389 | -82.1667 | 217.6349 | 20.2199 | 155.6881 | 0 | 0 | 155.6881 | 1033.5958 | 0 | -8.6493 | -0.0086493 | 1033.5958 | 1081475.9607 | 436210.1762 | 0.0028711 | 3.0041 | 0 | 0
Low | 326 | 326 | 23.9 | -0.041667 | 6.6389 | -61.625 | 217.6349 | 20.2199 | 176.2297 | 0 | 0 | 176.2297 | 1169.9696 | 0 | -7.3429 | -0.0073429 | 1169.9696 | 1082509.5565 | 436210.1762 | 0.0032499 | 3.007 | 0 | 0
Low | 327 | 327 | 23.6 | -0.083333 | 6.5556 | -123.25 | 217.6349 | 19.7155 | 114.1003 | 0 | 0 | 114.1003 | 747.9909 | 0 | -9.5084 | -0.0095084 | 747.9909 | 1083679.5262 | 436210.1762 | 0.0020778 | 3.0102 | 0 | 0
Low | 328 | 328 | 23.3 | -0.43056 | 6.4722 | -636.7917 | 217.6349 | 19.2174 | -399.9394 | 2588.4967 | 2588.4967 | -399.9394 | 0 | -445.7291 | 172.1961 | 0.1722 | -2588.4967 | 1084427.5171 | 438798.673 | 0 | 3.0123 | 2588.4967 | 1553.098
Low | 329 | 329 | 20.5 | -0.80556 | 5.6944 | -1191.4167 | 217.6349 | 14.8762 | -958.9057 | 5460.435 | 8048.9318 | -958.9057 | 0 | -4217.9228 | 772.4518 | 0.77245 | -5460.435 | 1084427.5171 | 444259.108 | 0 | 3.0123 | 5460.435 | 3276.261
Low | 330 | 330 | 17.5 | -0.5 | 4.8611 | -739.5 | 217.6349 | 10.8407 | -511.0244 | 2484.1464 | 10533.0782 | -511.0244 | 0 | -634.7297 | 255.5122 | 0.25551 | -2484.1464 | 1084427.5171 | 446743.2544 | 0 | 3.0123 | 2484.1464 | 1490.4879
Low | 331 | 331 | 16.9 | -0.11111 | 4.6944 | -164.3333 | 217.6349 | 10.1101 | 63.4116 | 0 | 0 | 63.4116 | 297.6824 | 0 | -7.0457 | -0.0070457 | 297.6824 | 1084427.5171 | 446743.2544 | 0.0008269 | 3.0123 | 0 | 0
Low | 332 | 332 | 16.7 | -0.13889 | 4.6389 | -205.4167 | 217.6349 | 9.8722 | 22.0904 | 0 | 0 | 22.0904 | 102.475 | 0 | -3.0681 | -0.0030681 | 102.475 | 1084725.1995 | 446743.2544 | 0.00028465 | 3.0131 | 0 | 0
Low | 333 | 333 | 15.9 | -0.15278 | 4.4167 | -225.9583 | 217.6349 | 8.9491 | 0.62557 | 0 | 0 | 0.62557 | 2.7629 | 0 | -0.095573 | -9.5573e-05 | 2.7629 | 1084827.6745 | 446743.2544 | 7.6748e-06 | 3.0134 | 0 | 0
Low | 334 | 334 | 15.6 | -0.125 | 4.3333 | -184.875 | 217.6349 | 8.6145 | 41.3744 | 0 | 0 | 41.3744 | 179.289 | 0 | -5.1718 | -0.0051718 | 179.289 | 1084830.4375 | 446743.2544 | 0.00049803 | 3.0134 | 0 | 0
Low | 335 | 335 | 15 | -0.15278 | 4.1667 | -225.9583 | 217.6349 | 7.9646 | -0.35886 | 1.4952 | 1.4952 | -0.35886 | 0 | -8.1977e-05 | 0.054825 | 5.4825e-05 | -1.4952 | 1085009.7265 | 446744.7497 | 0 | 3.0139 | 1.4952 | 0.89714
Low | 336 | 336 | 14.5 | -0.097222 | 4.0278 | -143.7917 | 217.6349 | 7.4425 | 81.2857 | 0 | 0 | 81.2857 | 327.4007 | 0 | -7.9028 | -0.0079028 | 327.4007 | 1085009.7265 | 446744.7497 | 0.00090945 | 3.0139 | 0 | 0
Low | 337 | 337 | 14.3 | 0 | 3.9722 | 0 | 217.6349 | 7.2386 | 224.8735 | 0 | 0 | 224.8735 | 893.2473 | 0 | 0 | 0 | 893.2473 | 1085337.1272 | 446744.7497 | 0.0024812 | 3.0148 | 0 | 0
Low | 338 | 338 | 14.5 | 0.15278 | 4.0278 | 225.9583 | 217.6349 | 7.4425 | 451.0357 | 0 | 0 | 451.0357 | 1816.6715 | 0 | 68.9082 | 0.068908 | 1816.6715 | 1086230.3745 | 446744.7497 | 0.0050463 | 3.0173 | 0 | 0
Low | 339 | 339 | 15.4 | 0.45833 | 4.2778 | 677.875 | 217.6349 | 8.3951 | 903.9049 | 0 | 0 | 903.9049 | 3866.7044 | 0 | 414.2898 | 0.41429 | 3866.7044 | 1088047.046 | 446744.7497 | 0.010741 | 3.0224 | 0 | 0
Low | 340 | 340 | 17.8 | 0.79167 | 4.9444 | 1170.875 | 217.6349 | 11.2156 | 1399.7255 | 0 | 0 | 1399.7255 | 6920.8648 | 0 | 1108.116 | 1.1081 | 6920.8648 | 1091913.7504 | 446744.7497 | 0.019225 | 3.0331 | 0 | 0
Low | 341 | 341 | 21.1 | 0.875 | 5.8611 | 1294.125 | 217.6349 | 15.7597 | 1527.5195 | 0 | 0 | 1527.5195 | 8952.9618 | 0 | 1336.5796 | 1.3366 | 8952.9618 | 1098834.6152 | 446744.7497 | 0.024869 | 3.0523 | 0 | 0
Low | 342 | 342 | 24.1 | 0.54167 | 6.6944 | 801.125 | 217.6349 | 20.5597 | 1039.3196 | 0 | 0 | 1039.3196 | 6957.6671 | 0 | 562.9648 | 0.56296 | 6957.6671 | 1107787.577 | 446744.7497 | 0.019327 | 3.0772 | 0 | 0
Low | 343 | 343 | 25 | 0.16667 | 6.9444 | 246.5 | 217.6349 | 22.124 | 486.2588 | 0 | 0 | 486.2588 | 3376.7973 | 0 | 81.0431 | 0.081043 | 3376.7973 | 1114745.244 | 446744.7497 | 0.00938 | 3.0965 | 0 | 0
Low | 344 | 344 | 25.3 | 0.069444 | 7.0278 | 102.7083 | 217.6349 | 22.6581 | 343.0013 | 0 | 0 | 343.0013 | 2410.537 | 0 | 23.8195 | 0.02382 | 2410.537 | 1118122.0413 | 446744.7497 | 0.0066959 | 3.1059 | 0 | 0
Low | 345 | 345 | 25.5 | 0.15278 | 7.0833 | 225.9583 | 217.6349 | 23.0178 | 466.611 | 0 | 0 | 466.611 | 3305.1609 | 0 | 71.2878 | 0.071288 | 3305.1609 | 1120532.5783 | 446744.7497 | 0.009181 | 3.1126 | 0 | 0
Low | 346 | 346 | 26.4 | 0.15278 | 7.3333 | 225.9583 | 217.6349 | 24.6712 | 468.2644 | 0 | 0 | 468.2644 | 3433.939 | 0 | 71.5404 | 0.07154 | 3433.939 | 1123837.7392 | 446744.7497 | 0.0095387 | 3.1218 | 0 | 0
Low | 347 | 347 | 26.6 | 0.097222 | 7.3889 | 143.7917 | 217.6349 | 25.0465 | 386.473 | 0 | 0 | 386.473 | 2855.6058 | 0 | 37.5738 | 0.037574 | 2855.6058 | 1127271.6783 | 446744.7497 | 0.0079322 | 3.1313 | 0 | 0
Low | 348 | 348 | 27.1 | 0.15278 | 7.5278 | 225.9583 | 217.6349 | 25.9969 | 469.5901 | 0 | 0 | 469.5901 | 3534.9698 | 0 | 71.7429 | 0.071743 | 3534.9698 | 1130127.2841 | 446744.7497 | 0.0098194 | 3.1392 | 0 | 0
Low | 349 | 349 | 27.7 | 0.13889 | 7.6944 | 205.4167 | 217.6349 | 27.1608 | 450.2123 | 0 | 0 | 450.2123 | 3464.1336 | 0 | 62.5295 | 0.062529 | 3464.1336 | 1133662.2538 | 446744.7497 | 0.0096226 | 3.1491 | 0 | 0
Low | 350 | 350 | 28.1 | 0.069444 | 7.8056 | 102.7083 | 217.6349 | 27.9509 | 348.2941 | 0 | 0 | 348.2941 | 2718.6287 | 0 | 24.1871 | 0.024187 | 2718.6287 | 1137126.3874 | 446744.7497 | 0.0075517 | 3.1587 | 0 | 0
Low | 351 | 351 | 28.2 | 0 | 7.8333 | 0 | 217.6349 | 28.1502 | 245.785 | 0 | 0 | 245.785 | 1925.316 | 0 | 0 | 0 | 1925.316 | 1139845.0161 | 446744.7497 | 0.0053481 | 3.1662 | 0 | 0
Low | 352 | 352 | 28.1 | -0.027778 | 7.8056 | -41.0833 | 217.6349 | 27.9509 | 204.5024 | 0 | 0 | 204.5024 | 1596.2549 | 0 | -5.6806 | -0.0056806 | 1596.2549 | 1141770.3322 | 446744.7497 | 0.004434 | 3.1716 | 0 | 0
Low | 353 | 353 | 28 | -0.027778 | 7.7778 | -41.0833 | 217.6349 | 27.7523 | 204.3038 | 0 | 0 | 204.3038 | 1589.0297 | 0 | -5.6751 | -0.0056751 | 1589.0297 | 1143366.587 | 446744.7497 | 0.004414 | 3.176 | 0 | 0
Low | 354 | 354 | 27.9 | -0.013889 | 7.75 | -20.5417 | 217.6349 | 27.5544 | 224.6476 | 0 | 0 | 224.6476 | 1741.0189 | 0 | -3.1201 | -0.0031201 | 1741.0189 | 1144955.6167 | 446744.7497 | 0.0048362 | 3.1804 | 0 | 0
Low | 355 | 355 | 27.9 | 0.027778 | 7.75 | 41.0833 | 217.6349 | 27.5544 | 286.2726 | 0 | 0 | 286.2726 | 2218.6127 | 0 | 7.952 | 0.007952 | 2218.6127 | 1146696.6356 | 446744.7497 | 0.0061628 | 3.1853 | 0 | 0
Low | 356 | 356 | 28.1 | 0.041667 | 7.8056 | 61.625 | 217.6349 | 27.9509 | 307.2107 | 0 | 0 | 307.2107 | 2397.9505 | 0 | 12.8004 | 0.0128 | 2397.9505 | 1148915.2483 | 446744.7497 | 0.006661 | 3.1914 | 0 | 0
Low | 357 | 357 | 28.2 | -0.013889 | 7.8333 | -20.5417 | 217.6349 | 28.1502 | 225.2434 | 0 | 0 | 225.2434 | 1764.4063 | 0 | -3.1284 | -0.0031284 | 1764.4063 | 1151313.1988 | 446744.7497 | 0.0049011 | 3.1981 | 0 | 0
Low | 358 | 358 | 28 | -0.18056 | 7.7778 | -267.0417 | 217.6349 | 27.7523 | -21.6545 | 168.424 | 168.424 | -21.6545 | 0 | -0.65851 | 3.9098 | 0.0039098 | -168.424 | 1153077.6051 | 446913.1737 | 0 | 3.203 | 168.424 | 101.0544
Low | 359 | 359 | 26.9 | -0.41667 | 7.4722 | -616.25 | 217.6349 | 25.6146 | -373.0006 | 2787.143 | 2955.5671 | -373.0006 | 0 | -433.1691 | 155.4169 | 0.15542 | -2787.143 | 1153077.6051 | 449700.3167 | 0 | 3.203 | 2787.143 | 1672.2858
Low | 360 | 360 | 25 | -0.51389 | 6.9444 | -760.0417 | 217.6349 | 22.124 | -520.2829 | 3613.0754 | 6568.6424 | -520.2829 | 0 | -966.0192 | 267.3676 | 0.26737 | -3613.0754 | 1153077.6051 | 453313.3921 | 0 | 3.203 | 3613.0754 | 2167.8452
Low | 361 | 361 | 23.2 | -0.43056 | 6.4444 | -636.7917 | 217.6349 | 19.0528 | -400.104 | 2578.4481 | 9147.0905 | -400.104 | 0 | -444.1815 | 172.267 | 0.17227 | -2578.4481 | 1153077.6051 | 455891.8402 | 0 | 3.203 | 2578.4481 | 1547.0689
Low | 362 | 362 | 21.9 | -0.29167 | 6.0833 | -431.375 | 217.6349 | 16.9774 | -196.7628 | 1196.9734 | 10344.0639 | -196.7628 | 0 | -68.6933 | 57.3891 | 0.057389 | -1196.9734 | 1153077.6051 | 457088.8136 | 0 | 3.203 | 1196.9734 | 718.184
Low | 363 | 363 | 21.1 | -0.16667 | 5.8611 | -246.5 | 217.6349 | 15.7597 | -13.1055 | 76.8125 | 10420.8765 | -13.1055 | 0 | -0.16778 | 2.1842 | 0.0021842 | -76.8125 | 1153077.6051 | 457165.6261 | 0 | 3.203 | 76.8125 | 46.0875
Low | 364 | 364 | 20.7 | -0.055556 | 5.75 | -82.1667 | 217.6349 | 15.1678 | 150.636 | 0 | 0 | 150.636 | 866.1571 | 0 | -8.3687 | -0.0083687 | 866.1571 | 1153077.6051 | 457165.6261 | 0.002406 | 3.203 | 0 | 0
Low | 365 | 365 | 20.7 | 0.013889 | 5.75 | 20.5417 | 217.6349 | 15.1678 | 253.3444 | 0 | 0 | 253.3444 | 1456.73 | 0 | 3.5187 | 0.0035187 | 1456.73 | 1153943.7622 | 457165.6261 | 0.0040465 | 3.2054 | 0 | 0
Low | 366 | 366 | 20.8 | 0.069444 | 5.7778 | 102.7083 | 217.6349 | 15.3147 | 335.6579 | 0 | 0 | 335.6579 | 1939.3569 | 0 | 23.3096 | 0.02331 | 1939.3569 | 1155400.4922 | 457165.6261 | 0.0053871 | 3.2094 | 0 | 0
Low | 367 | 367 | 21.2 | 0.18056 | 5.8889 | 267.0417 | 217.6349 | 15.9094 | 500.5859 | 0 | 0 | 500.5859 | 2947.895 | 0 | 90.3836 | 0.090384 | 2947.895 | 1157339.8491 | 457165.6261 | 0.0081886 | 3.2148 | 0 | 0
Low | 368 | 368 | 22.1 | 0.31944 | 6.1389 | 472.4583 | 217.6349 | 17.2889 | 707.3821 | 0 | 0 | 707.3821 | 4342.54 | 0 | 225.9693 | 0.22597 | 4342.54 | 1160287.7441 | 457165.6261 | 0.012063 | 3.223 | 0 | 0
Low | 369 | 369 | 23.5 | 0.30556 | 6.5278 | 451.9167 | 217.6349 | 19.5487 | 689.1003 | 0 | 0 | 689.1003 | 4498.2933 | 0 | 210.5584 | 0.21056 | 4498.2933 | 1164630.2842 | 457165.6261 | 0.012495 | 3.2351 | 0 | 0
Low | 370 | 370 | 24.3 | 0.13889 | 6.75 | 205.4167 | 217.6349 | 20.9024 | 443.9539 | 0 | 0 | 443.9539 | 2996.6887 | 0 | 61.6603 | 0.06166 | 2996.6887 | 1169128.5775 | 457165.6261 | 0.0083241 | 3.2476 | 0 | 0
Low | 371 | 371 | 24.5 | -0.069444 | 6.8056 | -102.7083 | 217.6349 | 21.2479 | 136.1744 | 0 | 0 | 136.1744 | 926.7422 | 0 | -9.4566 | -0.0094566 | 926.7422 | 1172125.2662 | 457165.6261 | 0.0025743 | 3.2559 | 0 | 0
Low | 372 | 372 | 23.8 | -0.44444 | 6.6111 | -657.3333 | 217.6349 | 20.051 | -419.6474 | 2774.3359 | 2774.3359 | -419.6474 | 0 | -517.4413 | 186.51 | 0.18651 | -2774.3359 | 1173052.0084 | 459939.962 | 0 | 3.2585 | 2774.3359 | 1664.6015
Low | 373 | 373 | 21.3 | -0.84722 | 5.9167 | -1253.0417 | 217.6349 | 16.0599 | -1019.3469 | 6031.1361 | 8805.472 | -1019.3469 | 0 | -5208.5698 | 863.6134 | 0.86361 | -6031.1361 | 1173052.0084 | 465971.0981 | 0 | 3.2585 | 6031.1361 | 3618.6816
Low | 374 | 374 | 17.7 | -0.95833 | 4.9167 | -1417.375 | 217.6349 | 11.0899 | -1188.6502 | 5844.1968 | 14649.6688 | -1188.6502 | 0 | -6657.2597 | 1139.1231 | 1.1391 | -5844.1968 | 1173052.0084 | 471815.2949 | 0 | 3.2585 | 5844.1968 | 3506.5181
Low | 375 | 375 | 14.4 | -0.80556 | 4 | -1191.4167 | 217.6349 | 7.3402 | -966.4416 | 3865.7665 | 18515.4353 | -966.4416 | 0 | -3009.5858 | 778.5224 | 0.77852 | -3865.7665 | 1173052.0084 | 475681.0614 | 0 | 3.2585 | 3865.7665 | 2319.4599
Low | 376 | 376 | 11.9 | -0.58333 | 3.3056 | -862.75 | 217.6349 | 5.0128 | -640.1024 | 2115.894 | 20631.3293 | -640.1024 | 0 | -790.0601 | 373.3931 | 0.37339 | -2115.894 | 1173052.0084 | 477796.9554 | 0 | 3.2585 | 2115.894 | 1269.5364
Low | 377 | 377 | 10.2 | -0.41667 | 2.8333 | -616.25 | 217.6349 | 3.6828 | -394.9323 | 1118.9749 | 21750.3042 | -394.9323 | 0 | -184.1331 | 164.5551 | 0.16456 | -1118.9749 | 1173052.0084 | 478915.9303 | 0 | 3.2585 | 1118.9749 | 671.3849
Low | 378 | 378 | 8.9 | -0.30556 | 2.4722 | -451.9167 | 217.6349 | 2.8039 | -231.4779 | 572.2648 | 22322.569 | -231.4779 | 0 | -40.4759 | 70.7294 | 0.070729 | -572.2648 | 1173052.0084 | 479488.1951 | 0 | 3.2585 | 572.2648 | 343.3589
Low | 379 | 379 | 8 | -0.23611 | 2.2222 | -349.2083 | 217.6349 | 2.2655 | -129.308 | 287.3511 | 22609.9201 | -129.308 | 0 | -8.7731 | 30.5311 | 0.030531 | -287.3511 | 1173052.0084 | 479775.5462 | 0 | 3.2585 | 287.3511 | 172.4107
Low | 380 | 380 | 7.2 | -0.26389 | 2 | -390.2917 | 217.6349 | 1.8351 | -170.8218 | 341.6435 | 22951.5636 | -170.8218 | 0 | -15.4006 | 45.078 | 0.045078 | -341.6435 | 1173052.0084 | 480117.1897 | 0 | 3.2585 | 341.6435 | 204.9861
Low | 381 | 381 | 6.1 | -0.31944 | 1.6944 | -472.4583 | 217.6349 | 1.3172 | -253.5063 | 429.5524 | 23381.116 | -253.5063 | 0 | -34.7857 | 80.9812 | 0.080981 | -429.5524 | 1173052.0084 | 480546.7421 | 0 | 3.2585 | 429.5524 | 257.7314
Low | 382 | 382 | 4.9 | -0.33333 | 1.3611 | -493 | 217.6349 | 0.84991 | -274.5152 | 373.6457 | 23754.7617 | -274.5152 | 0 | -34.1905 | 91.5051 | 0.091505 | -373.6457 | 1173052.0084 | 480920.3878 | 0 | 3.2585 | 373.6457 | 224.1874
Low | 383 | 383 | 3.7 | -0.36111 | 1.0278 | -534.0833 | 217.6349 | 0.4846 | -315.9639 | 324.7407 | 24079.5024 | -315.9639 | 0 | -37.0523 | 114.0981 | 0.1141 | -324.7407 | 1173052.0084 | 481245.1285 | 0 | 3.2585 | 324.7407 | 194.8444
Low | 384 | 384 | 2.3 | -0.38889 | 0.63889 | -575.1667 | 217.6349 | 0.18726 | -357.3446 | 228.3035 | 24307.8059 | -357.3446 | 0 | -31.7267 | 138.9673 | 0.13897 | -228.3035 | 1173052.0084 | 481473.432 | 0 | 3.2585 | 228.3035 | 136.9821
Low | 385 | 385 | 0.9 | -0.31944 | 0.25 | -472.4583 | 217.6349 | 0.028673 | -254.7948 | 63.6987 | 24371.5046 | -254.7948 | 0 | -5.1846 | 81.3928 | 0.081393 | -63.6987 | 1173052.0084 | 481537.1307 | 0 | 3.2585 | 63.6987 | 38.2192
Low | 386 | 386 | 0 | -0.125 | 0 | -184.875 | 217.6349 | 0 | 32.7599 | 0 | 0 | 32.7599 | 0 | 0 | -4.095 | -0.004095 | 0 | 1173052.0084 | 481537.1307 | 0 | 3.2585 | 0 | 0
Low | 387 | 387 | 0 | 0 | 0 | 0 | 217.6349 | 0 | 217.6349 | 0 | 0 | 217.6349 | 0 | 0 | 0 | 0 | 0 | 1173052.0084 | 481537.1307 | 0 | 3.2585 | 0 | 0
Low | 388 | 388 | 0 | 0 | 0 | 0 | 217.6349 | 0 | 217.6349 | 0 | 0 | 217.6349 | 0 | 0 | 0 | 0 | 0 | 1173052.0084 | 481537.1307 | 0 | 3.2585 | 0 | 0
Low | 389 | 389 | 0 | 0 | 0 | 0 | 217.6349 | 0 | 217.6349 | 0 | 0 | 217.6349 | 0 | 0 | 0 | 0 | 0 | 1173052.0084 | 481537.1307 | 0 | 3.2585 | 0 | 0
Low | 390 | 390 | 0 | 0 | 0 | 0 | 217.6349 | 0 | 217.6349 | 0 | 0 | 217.6349 | 0 | 0 | 0 | 0 | 0 | 1173052.0084 | 481537.1307 | 0 | 3.2585 | 0 | 0
Low | 391 | 391 | 0 | 0.069444 | 0 | 102.7083 | 217.6349 | 0 | 320.3432 | 0 | 0 | 320.3432 | 0 | 0 | 22.2461 | 0.022246 | 0 | 1173052.0084 | 481537.1307 | 0 | 3.2585 | 0 | 0
Low | 392 | 392 | 0.5 | 0.29167 | 0.13889 | 431.375 | 217.6349 | 0.0088496 | 649.0187 | 0 | 0 | 649.0187 | 90.1415 | 0 | 189.2971 | 0.1893 | 90.1415 | 1173052.0084 | 481537.1307 | 0.00025039 | 3.2585 | 0 | 0
Low | 393 | 393 | 2.1 | 0.59722 | 0.58333 | 883.2917 | 217.6349 | 0.15611 | 1101.0826 | 0 | 0 | 1101.0826 | 642.2982 | 0 | 657.591 | 0.65759 | 642.2982 | 1173142.1499 | 481537.1307 | 0.0017842 | 3.2587 | 0 | 0
Low | 394 | 394 | 4.8 | 0.86111 | 1.3333 | 1273.5833 | 217.6349 | 0.81558 | 1492.0338 | 0 | 0 | 1492.0338 | 1989.3783 | 0 | 1284.8068 | 1.2848 | 1989.3783 | 1173784.4481 | 481537.1307 | 0.0055261 | 3.2605 | 0 | 0
Low | 395 | 395 | 8.3 | 1.0417 | 2.3056 | 1540.625 | 217.6349 | 2.4386 | 1760.6984 | 0 | 0 | 1760.6984 | 4059.3881 | 0 | 1834.0609 | 1.8341 | 4059.3881 | 1175773.8265 | 481537.1307 | 0.011276 | 3.266 | 0 | 0
Low | 396 | 396 | 12.3 | 1.1528 | 3.4167 | 1704.9583 | 217.6349 | 5.3554 | 1927.9486 | 0 | 0 | 1927.9486 | 6587.1577 | 0 | 2222.4963 | 2.2225 | 6587.1577 | 1179833.2145 | 481537.1307 | 0.018298 | 3.2773 | 0 | 0
Low | 397 | 397 | 16.6 | 1.1944 | 4.6111 | 1766.5833 | 217.6349 | 9.7544 | 1993.9726 | 0 | 0 | 1993.9726 | 9194.429 | 0 | 2381.6894 | 2.3817 | 9194.429 | 1186420.3723 | 481537.1307 | 0.02554 | 3.2956 | 0 | 0
Low | 398 | 398 | 20.9 | 1.0556 | 5.8056 | 1561.1667 | 217.6349 | 15.4623 | 1794.2639 | 0 | 0 | 1794.2639 | 10416.6986 | 0 | 1893.9452 | 1.8939 | 10416.6986 | 1195614.8012 | 481537.1307 | 0.028935 | 3.3212 | 0 | 0
Low | 399 | 399 | 24.2 | 0.65278 | 6.7222 | 965.4583 | 217.6349 | 20.7307 | 1203.8239 | 0 | 0 | 1203.8239 | 8092.3716 | 0 | 785.8295 | 0.78583 | 8092.3716 | 1206031.4998 | 481537.1307 | 0.022479 | 3.3501 | 0 | 0
Low | 400 | 400 | 25.6 | 0.19444 | 7.1111 | 287.5833 | 217.6349 | 23.1987 | 528.4168 | 0 | 0 | 528.4168 | 3757.6309 | 0 | 102.7477 | 0.10275 | 3757.6309 | 1214123.8713 | 481537.1307 | 0.010438 | 3.3726 | 0 | 0
Low | 401 | 401 | 25.6 | -0.097222 | 7.1111 | -143.7917 | 217.6349 | 23.1987 | 97.0418 | 0 | 0 | 97.0418 | 690.0753 | 0 | -9.4346 | -0.0094346 | 690.0753 | 1217881.5022 | 481537.1307 | 0.0019169 | 3.383 | 0 | 0
Low | 402 | 402 | 24.9 | -0.31944 | 6.9167 | -472.4583 | 217.6349 | 21.9473 | -232.8762 | 1610.7268 | 1610.7268 | -232.8762 | 0 | -119.8236 | 74.391 | 0.074391 | -1610.7268 | 1218571.5775 | 483147.8574 | 0 | 3.3849 | 1610.7268 | 966.4361
Low | 403 | 403 | 23.3 | -0.45833 | 6.4722 | -677.875 | 217.6349 | 19.2174 | -441.0227 | 2854.3972 | 4465.124 | -441.0227 | 0 | -576.9748 | 202.1354 | 0.20214 | -2854.3972 | 1218571.5775 | 486002.2546 | 0 | 3.3849 | 2854.3972 | 1712.6383
Low | 404 | 404 | 21.6 | -0.43056 | 6 | -636.7917 | 217.6349 | 16.5155 | -402.6414 | 2415.8482 | 6880.9722 | -402.6414 | 0 | -418.8102 | 173.3595 | 0.17336 | -2415.8482 | 1218571.5775 | 488418.1028 | 0 | 3.3849 | 2415.8482 | 1449.5089
Low | 405 | 405 | 20.2 | -0.40278 | 5.6111 | -595.7083 | 217.6349 | 14.4439 | -363.6295 | 2040.3658 | 8921.3379 | -363.6295 | 0 | -298.8358 | 146.4619 | 0.14646 | -2040.3658 | 1218571.5775 | 490458.4686 | 0 | 3.3849 | 2040.3658 | 1224.2195
Low | 406 | 406 | 18.7 | -0.44444 | 5.1944 | -657.3333 | 217.6349 | 12.3784 | -427.32 | 2219.6902 | 11141.0281 | -427.32 | 0 | -421.5636 | 189.92 | 0.18992 | -2219.6902 | 1218571.5775 | 492678.1588 | 0 | 3.3849 | 2219.6902 | 1331.8141
Low | 407 | 407 | 17 | -0.47222 | 4.7222 | -698.4167 | 217.6349 | 10.2301 | -470.5517 | 2222.0497 | 13363.0778 | -470.5517 | 0 | -493.7505 | 222.205 | 0.2222 | -2222.0497 | 1218571.5775 | 494900.2085 | 0 | 3.3849 | 2222.0497 | 1333.2298
Low | 408 | 408 | 15.3 | -0.38889 | 4.25 | -575.1667 | 217.6349 | 8.2864 | -349.2454 | 1484.293 | 14847.3708 | -349.2454 | 0 | -201.5932 | 135.8177 | 0.13582 | -1484.293 | 1218571.5775 | 496384.5015 | 0 | 3.3849 | 1484.293 | 890.5758
Low | 409 | 409 | 14.2 | -0.19444 | 3.9444 | -287.5833 | 217.6349 | 7.1377 | -62.8108 | 247.7536 | 15095.1244 | -62.8108 | 0 | -3.0259 | 12.2132 | 0.012213 | -247.7536 | 1218571.5775 | 496632.2551 | 0 | 3.3849 | 247.7536 | 148.6521
Low | 410 | 410 | 13.9 | -0.027778 | 3.8611 | -41.0833 | 217.6349 | 6.8393 | 183.3908 | 0 | 0 | 183.3908 | 708.0924 | 0 | -5.0942 | -0.0050942 | 708.0924 | 1218571.5775 | 496632.2551 | 0.0019669 | 3.3849 | 0 | 0
Low | 411 | 411 | 14 | 0.041667 | 3.8889 | 61.625 | 217.6349 | 6.9381 | 286.1979 | 0 | 0 | 286.1979 | 1112.9919 | 0 | 11.9249 | 0.011925 | 1112.9919 | 1219279.6699 | 496632.2551 | 0.0030916 | 3.3869 | 0 | 0
Low | 412 | 412 | 14.2 | 0.069444 | 3.9444 | 102.7083 | 217.6349 | 7.1377 | 327.4809 | 0 | 0 | 327.4809 | 1291.7302 | 0 | 22.7417 | 0.022742 | 1291.7302 | 1220392.6618 | 496632.2551 | 0.0035881 | 3.39 | 0 | 0
Low | 413 | 413 | 14.5 | 0.097222 | 4.0278 | 143.7917 | 217.6349 | 7.4425 | 368.869 | 0 | 0 | 368.869 | 1485.7224 | 0 | 35.8623 | 0.035862 | 1485.7224 | 1221684.3921 | 496632.2551 | 0.004127 | 3.3936 | 0 | 0
Low | 414 | 414 | 14.9 | 0.19444 | 4.1389 | 287.5833 | 217.6349 | 7.8588 | 513.077 | 0 | 0 | 513.077 | 2123.5686 | 0 | 99.765 | 0.099765 | 2123.5686 | 1223170.1145 | 496632.2551 | 0.0058988 | 3.3977 | 0 | 0
Low | 415 | 415 | 15.9 | 0.34722 | 4.4167 | 513.5417 | 217.6349 | 8.9491 | 740.1256 | 0 | 0 | 740.1256 | 3268.8879 | 0 | 256.988 | 0.25699 | 3268.8879 | 1225293.6831 | 496632.2551 | 0.0090802 | 3.4036 | 0 | 0
Low | 416 | 416 | 17.4 | 0.38889 | 4.8333 | 575.1667 | 217.6349 | 10.7172 | 803.5187 | 0 | 0 | 803.5187 | 3883.6738 | 0 | 312.4795 | 0.31248 | 3883.6738 | 1228562.571 | 496632.2551 | 0.010788 | 3.4127 | 0 | 0
Low | 417 | 417 | 18.7 | 0.23611 | 5.1944 | 349.2083 | 217.6349 | 12.3784 | 579.2216 | 0 | 0 | 579.2216 | 3008.7346 | 0 | 136.7607 | 0.13676 | 3008.7346 | 1232446.2448 | 496632.2551 | 0.0083576 | 3.4235 | 0 | 0
Low | 418 | 418 | 19.1 | 0.013889 | 5.3056 | 20.5417 | 217.6349 | 12.9137 | 251.0902 | 0 | 0 | 251.0902 | 1332.1729 | 0 | 3.4874 | 0.0034874 | 1332.1729 | 1235454.9794 | 496632.2551 | 0.0037005 | 3.4318 | 0 | 0
Low | 419 | 419 | 18.8 | -0.20833 | 5.2222 | -308.125 | 217.6349 | 12.5112 | -77.979 | 407.2235 | 407.2235 | -77.979 | 0 | -6.6156 | 16.2456 | 0.016246 | -407.2235 | 1236787.1523 | 497039.4785 | 0 | 3.4355 | 407.2235 | 244.3341
Low | 420 | 420 | 17.6 | -0.30556 | 4.8889 | -451.9167 | 217.6349 | 10.965 | -223.3168 | 1091.7712 | 1498.9946 | -223.3168 | 0 | -74.4978 | 68.2357 | 0.068236 | -1091.7712 | 1236787.1523 | 498131.2497 | 0 | 3.4355 | 1091.7712 | 655.0627
Low | 421 | 421 | 16.6 | -0.19444 | 4.6111 | -287.5833 | 217.6349 | 9.7544 | -60.1941 | 277.5618 | 1776.5564 | -60.1941 | 0 | -3.2487 | 11.7044 | 0.011704 | -277.5618 | 1236787.1523 | 498408.8114 | 0 | 3.4355 | 277.5618 | 166.5371
Low | 422 | 422 | 16.2 | -0.027778 | 4.5 | -41.0833 | 217.6349 | 9.2899 | 185.8415 | 0 | 0 | 185.8415 | 836.2866 | 0 | -5.1623 | -0.0051623 | 836.2866 | 1236787.1523 | 498408.8114 | 0.002323 | 3.4355 | 0 | 0
Low | 423 | 423 | 16.4 | 0.13889 | 4.5556 | 205.4167 | 217.6349 | 9.5207 | 432.5723 | 0 | 0 | 432.5723 | 1970.6069 | 0 | 60.0795 | 0.060079 | 1970.6069 | 1237623.4389 | 498408.8114 | 0.0054739 | 3.4378 | 0 | 0
Low | 424 | 424 | 17.2 | 0.375 | 4.7778 | 554.625 | 217.6349 | 10.4722 | 782.7321 | 0 | 0 | 782.7321 | 3739.72 | 0 | 293.5245 | 0.29352 | 3739.72 | 1239594.0458 | 498408.8114 | 0.010388 | 3.4433 | 0 | 0
Low | 425 | 425 | 19.1 | 0.75 | 5.3056 | 1109.25 | 217.6349 | 12.9137 | 1339.7985 | 0 | 0 | 1339.7985 | 7108.3755 | 0 | 1004.8489 | 1.0048 | 7108.3755 | 1243333.7658 | 498408.8114 | 0.019745 | 3.4537 | 0 | 0
Low | 426 | 426 | 22.6 | 1.1528 | 6.2778 | 1704.9583 | 217.6349 | 18.0801 | 1940.6732 | 0 | 0 | 1940.6732 | 12183.1153 | 0 | 2237.165 | 2.2372 | 12183.1153 | 1250442.1413 | 498408.8114 | 0.033842 | 3.4735 | 0 | 0
Low | 427 | 427 | 27.4 | 1.25 | 7.6111 | 1848.75 | 217.6349 | 26.5757 | 2092.9605 | 0 | 0 | 2092.9605 | 15929.755 | 0 | 2616.2006 | 2.6162 | 15929.755 | 1262625.2566 | 498408.8114 | 0.044249 | 3.5073 | 0 | 0
Low | 428 | 428 | 31.6 | 0.83333 | 8.7778 | 1232.5 | 217.6349 | 35.3474 | 1485.4822 | 0 | 0 | 1485.4822 | 13039.2328 | 0 | 1237.9018 | 1.2379 | 13039.2328 | 1278555.0116 | 498408.8114 | 0.03622 | 3.5515 | 0 | 0
Low | 429 | 429 | 33.4 | 0.26389 | 9.2778 | 390.2917 | 217.6349 | 39.489 | 647.4155 | 0 | 0 | 647.4155 | 6006.577 | 0 | 170.8458 | 0.17085 | 6006.577 | 1291594.2444 | 498408.8114 | 0.016685 | 3.5878 | 0 | 0
Low | 430 | 430 | 33.5 | -0.083333 | 9.3056 | -123.25 | 217.6349 | 39.7258 | 134.1106 | 0 | 0 | 134.1106 | 1247.974 | 0 | -11.1759 | -0.011176 | 1247.974 | 1297600.8214 | 498408.8114 | 0.0034666 | 3.6044 | 0 | 0
Low | 431 | 431 | 32.8 | -0.22222 | 9.1111 | -328.6667 | 217.6349 | 38.083 | -72.9489 | 664.6452 | 664.6452 | -72.9489 | 0 | -10.7745 | 16.2109 | 0.016211 | -664.6452 | 1298848.7954 | 499073.4567 | 0 | 3.6079 | 664.6452 | 398.7871
Low | 432 | 432 | 31.9 | -0.20833 | 8.8611 | -308.125 | 217.6349 | 36.0217 | -54.4684 | 482.6509 | 1147.2962 | -54.4684 | 0 | -5.4769 | 11.3476 | 0.011348 | -482.6509 | 1298848.7954 | 499556.1076 | 0 | 3.6079 | 482.6509 | 289.5906
Low | 433 | 433 | 31.3 | -0.11111 | 8.6944 | -164.3333 | 217.6349 | 34.6794 | 87.9809 | 0 | 0 | 87.9809 | 764.9452 | 0 | -9.7757 | -0.0097757 | 764.9452 | 1298848.7954 | 499556.1076 | 0.0021248 | 3.6079 | 0 | 0
Low | 434 | 434 | 31.1 | -0.097222 | 8.6389 | -143.7917 | 217.6349 | 34.2376 | 108.0808 | 0 | 0 | 108.0808 | 933.6981 | 0 | -10.5079 | -0.010508 | 933.6981 | 1299613.7406 | 499556.1076 | 0.0025936 | 3.61 | 0 | 0
Low | 435 | 435 | 30.6 | -0.26389 | 8.5 | -390.2917 | 217.6349 | 33.1456 | -139.5112 | 1185.8454 | 1185.8454 | -139.5112 | 0 | -43.6574 | 36.8155 | 0.036815 | -1185.8454 | 1300547.4388 | 500741.953 | 0 | 3.6126 | 1185.8454 | 711.5073
Low | 436 | 436 | 29.2 | -0.54167 | 8.1111 | -801.125 | 217.6349 | 30.182 | -553.3081 | 4487.9435 | 5673.789 | -553.3081 | 0 | -1345.0751 | 299.7086 | 0.29971 | -4487.9435 | 1300547.4388 | 505229.8966 | 0 | 3.6126 | 4487.9435 | 2692.7661
Low | 437 | 437 | 26.7 | -0.86111 | 7.4167 | -1273.5833 | 217.6349 | 25.2351 | -1030.7134 | 7644.4574 | 13318.2464 | -1030.7134 | 0 | -6784.9049 | 887.5587 | 0.88756 | -7644.4574 | 1300547.4388 | 512874.354 | 0 | 3.6126 | 7644.4574 | 4586.6745
Low | 438 | 438 | 23 | -1.1806 | 6.3889 | -1746.0417 | 217.6349 | 18.7257 | -1509.6811 | 9645.1848 | 22963.4312 | -1509.6811 | 0 | -17190.2502 | 1782.2624 | 1.7823 | -9645.1848 | 1300547.4388 | 522519.5388 | 0 | 3.6126 | 9645.1848 | 5787.1109
Low | 439 | 439 | 18.2 | -1.4028 | 5.0556 | -2074.7083 | 217.6349 | 11.7253 | -1845.3481 | 9329.26 | 32292.6912 | -1845.3481 | 0 | -24149.8471 | 2588.6134 | 2.5886 | -9329.26 | 1300547.4388 | 531848.7988 | 0 | 3.6126 | 9329.26 | 5597.556
Low | 440 | 440 | 12.9 | -1.4583 | 3.5833 | -2156.875 | 217.6349 | 5.8906 | -1933.3495 | 6927.8358 | 39220.5269 | -1933.3495 | 0 | -19532.8115 | 2819.468 | 2.8195 | -6927.8358 | 1300547.4388 | 538776.6345 | 0 | 3.6126 | 6927.8358 | 4156.7015
Low | 441 | 441 | 7.7 | -1.2639 | 2.1389 | -1869.2917 | 217.6349 | 2.0988 | -1649.558 | 3528.2214 | 42748.7483 | -1649.558 | 0 | -7355.8409 | 2084.8581 | 2.0849 | -3528.2214 | 1300547.4388 | 542304.8559 | 0 | 3.6126 | 3528.2214 | 2116.9328
Low | 442 | 442 | 3.8 | -0.88889 | 1.0556 | -1314.6667 | 217.6349 | 0.51115 | -1096.5207 | 1157.4385 | 43906.1868 | -1096.5207 | 0 | -1128.138 | 974.685 | 0.97469 | -1157.4385 | 1300547.4388 | 543462.2944 | 0 | 3.6126 | 1157.4385 | 694.4631
Low | 443 | 443 | 1.3 | -0.5 | 0.36111 | -739.5 | 217.6349 | 0.059823 | -521.8053 | 188.4297 | 44094.6165 | -521.8053 | 0 | -49.1618 | 260.9027 | 0.2609 | -188.4297 | 1300547.4388 | 543650.7241 | 0 | 3.6126 | 188.4297 | 113.0578
Low | 444 | 444 | 0.2 | -0.18056 | 0.055556 | -267.0417 | 217.6349 | 0.0014159 | -49.4054 | 2.7447 | 44097.3612 | -49.4054 | 0 | -0.024484 | 8.9204 | 0.0089204 | -2.7447 | 1300547.4388 | 543653.4688 | 0 | 3.6126 | 2.7447 | 1.6468
Low | 445 | 445 | 0 | -0.027778 | 0 | -41.0833 | 217.6349 | 0 | 176.5515 | 0 | 0 | 176.5515 | 0 | 0 | -4.9042 | -0.0049042 | 0 | 1300547.4388 | 543653.4688 | 0 | 3.6126 | 0 | 0
Low | 446 | 446 | 0 | 0 | 0 | 0 | 217.6349 | 0 | 217.6349 | 0 | 0 | 217.6349 | 0 | 0 | 0 | 0 | 0 | 1300547.4388 | 543653.4688 | 0 | 3.6126 | 0 | 0
Low | 447 | 447 | 0 | 0 | 0 | 0 | 217.6349 | 0 | 217.6349 | 0 | 0 | 217.6349 | 0 | 0 | 0 | 0 | 0 | 1300547.4388 | 543653.4688 | 0 | 3.6126 | 0 | 0
Low | 448 | 448 | 0 | 0 | 0 | 0 | 217.6349 | 0 | 217.6349 | 0 | 0 | 217.6349 | 0 | 0 | 0 | 0 | 0 | 1300547.4388 | 543653.4688 | 0 | 3.6126 | 0 | 0
Low | 449 | 449 | 0 | 0 | 0 | 0 | 217.6349 | 0 | 217.6349 | 0 | 0 | 217.6349 | 0 | 0 | 0 | 0 | 0 | 1300547.4388 | 543653.4688 | 0 | 3.6126 | 0 | 0
Low | 450 | 450 | 0 | 0 | 0 | 0 | 217.6349 | 0 | 217.6349 | 0 | 0 | 217.6349 | 0 | 0 | 0 | 0 | 0 | 1300547.4388 | 543653.4688 | 0 | 3.6126 | 0 | 0
Low | 451 | 451 | 0 | 0 | 0 | 0 | 217.6349 | 0 | 217.6349 | 0 | 0 | 217.6349 | 0 | 0 | 0 | 0 | 0 | 1300547.4388 | 543653.4688 | 0 | 3.6126 | 0 | 0
Low | 452 | 452 | 0 | 0 | 0 | 0 | 217.6349 | 0 | 217.6349 | 0 | 0 | 217.6349 | 0 | 0 | 0 | 0 | 0 | 1300547.4388 | 543653.4688 | 0 | 3.6126 | 0 | 0
Low | 453 | 453 | 0 | 0 | 0 | 0 | 217.6349 | 0 | 217.6349 | 0 | 0 | 217.6349 | 0 | 0 | 0 | 0 | 0 | 1300547.4388 | 543653.4688 | 0 | 3.6126 | 0 | 0
Low | 454 | 454 | 0 | 0 | 0 | 0 | 217.6349 | 0 | 217.6349 | 0 | 0 | 217.6349 | 0 | 0 | 0 | 0 | 0 | 1300547.4388 | 543653.4688 | 0 | 3.6126 | 0 | 0
Low | 455 | 455 | 0 | 0 | 0 | 0 | 217.6349 | 0 | 217.6349 | 0 | 0 | 217.6349 | 0 | 0 | 0 | 0 | 0 | 1300547.4388 | 543653.4688 | 0 | 3.6126 | 0 | 0
Low | 456 | 456 | 0 | 0 | 0 | 0 | 217.6349 | 0 | 217.6349 | 0 | 0 | 217.6349 | 0 | 0 | 0 | 0 | 0 | 1300547.4388 | 543653.4688 | 0 | 3.6126 | 0 | 0
Low | 457 | 457 | 0 | 0 | 0 | 0 | 217.6349 | 0 | 217.6349 | 0 | 0 | 217.6349 | 0 | 0 | 0 | 0 | 0 | 1300547.4388 | 543653.4688 | 0 | 3.6126 | 0 | 0
Low | 458 | 458 | 0 | 0 | 0 | 0 | 217.6349 | 0 | 217.6349 | 0 | 0 | 217.6349 | 0 | 0 | 0 | 0 | 0 | 1300547.4388 | 543653.4688 | 0 | 3.6126 | 0 | 0
Low | 459 | 459 | 0 | 0 | 0 | 0 | 217.6349 | 0 | 217.6349 | 0 | 0 | 217.6349 | 0 | 0 | 0 | 0 | 0 | 1300547.4388 | 543653.4688 | 0 | 3.6126 | 0 | 0
Low | 460 | 460 | 0 | 0 | 0 | 0 | 217.6349 | 0 | 217.6349 | 0 | 0 | 217.6349 | 0 | 0 | 0 | 0 | 0 | 1300547.4388 | 543653.4688 | 0 | 3.6126 | 0 | 0
Low | 461 | 461 | 0 | 0 | 0 | 0 | 217.6349 | 0 | 217.6349 | 0 | 0 | 217.6349 | 0 | 0 | 0 | 0 | 0 | 1300547.4388 | 543653.4688 | 0 | 3.6126 | 0 | 0
Low | 462 | 462 | 0 | 0 | 0 | 0 | 217.6349 | 0 | 217.6349 | 0 | 0 | 217.6349 | 0 | 0 | 0 | 0 | 0 | 1300547.4388 | 543653.4688 | 0 | 3.6126 | 0 | 0
Low | 463 | 463 | 0 | 0 | 0 | 0 | 217.6349 | 0 | 217.6349 | 0 | 0 | 217.6349 | 0 | 0 | 0 | 0 | 0 | 1300547.4388 | 543653.4688 | 0 | 3.6126 | 0 | 0
Low | 464 | 464 | 0 | 0 | 0 | 0 | 217.6349 | 0 | 217.6349 | 0 | 0 | 217.6349 | 0 | 0 | 0 | 0 | 0 | 1300547.4388 | 543653.4688 | 0 | 3.6126 | 0 | 0
Low | 465 | 465 | 0 | 0 | 0 | 0 | 217.6349 | 0 | 217.6349 | 0 | 0 | 217.6349 | 0 | 0 | 0 | 0 | 0 | 1300547.4388 | 543653.4688 | 0 | 3.6126 | 0 | 0
Low | 466 | 466 | 0 | 0 | 0 | 0 | 217.6349 | 0 | 217.6349 | 0 | 0 | 217.6349 | 0 | 0 | 0 | 0 | 0 | 1300547.4388 | 543653.4688 | 0 | 3.6126 | 0 | 0
Low | 467 | 467 | 0 | 0 | 0 | 0 | 217.6349 | 0 | 217.6349 | 0 | 0 | 217.6349 | 0 | 0 | 0 | 0 | 0 | 1300547.4388 | 543653.4688 | 0 | 3.6126 | 0 | 0
Low | 468 | 468 | 0 | 0 | 0 | 0 | 217.6349 | 0 | 217.6349 | 0 | 0 | 217.6349 | 0 | 0 | 0 | 0 | 0 | 1300547.4388 | 543653.4688 | 0 | 3.6126 | 0 | 0
Low | 469 | 469 | 0 | 0 | 0 | 0 | 217.6349 | 0 | 217.6349 | 0 | 0 | 217.6349 | 0 | 0 | 0 | 0 | 0 | 1300547.4388 | 543653.4688 | 0 | 3.6126 | 0 | 0
Low | 470 | 470 | 0 | 0 | 0 | 0 | 217.6349 | 0 | 217.6349 | 0 | 0 | 217.6349 | 0 | 0 | 0 | 0 | 0 | 1300547.4388 | 543653.4688 | 0 | 3.6126 | 0 | 0
Low | 471 | 471 | 0 | 0 | 0 | 0 | 217.6349 | 0 | 217.6349 | 0 | 0 | 217.6349 | 0 | 0 | 0 | 0 | 0 | 1300547.4388 | 543653.4688 | 0 | 3.6126 | 0 | 0
Low | 472 | 472 | 0 | 0 | 0 | 0 | 217.6349 | 0 | 217.6349 | 0 | 0 | 217.6349 | 0 | 0 | 0 | 0 | 0 | 1300547.4388 | 543653.4688 | 0 | 3.6126 | 0 | 0
Low | 473 | 473 | 0 | 0 | 0 | 0 | 217.6349 | 0 | 217.6349 | 0 | 0 | 217.6349 | 0 | 0 | 0 | 0 | 0 | 1300547.4388 | 543653.4688 | 0 | 3.6126 | 0 | 0
Low | 474 | 474 | 0 | 0 | 0 | 0 | 217.6349 | 0 | 217.6349 | 0 | 0 | 217.6349 | 0 | 0 | 0 | 0 | 0 | 1300547.4388 | 543653.4688 | 0 | 3.6126 | 0 | 0
Low | 475 | 475 | 0 | 0 | 0 | 0 | 217.6349 | 0 | 217.6349 | 0 | 0 | 217.6349 | 0 | 0 | 0 | 0 | 0 | 1300547.4388 | 543653.4688 | 0 | 3.6126 | 0 | 0
Low | 476 | 476 | 0 | 0 | 0 | 0 | 217.6349 | 0 | 217.6349 | 0 | 0 | 217.6349 | 0 | 0 | 0 | 0 | 0 | 1300547.4388 | 543653.4688 | 0 | 3.6126 | 0 | 0
Low | 477 | 477 | 0 | 0 | 0 | 0 | 217.6349 | 0 | 217.6349 | 0 | 0 | 217.6349 | 0 | 0 | 0 | 0 | 0 | 1300547.4388 | 543653.4688 | 0 | 3.6126 | 0 | 0
Low | 478 | 478 | 0 | 0 | 0 | 0 | 217.6349 | 0 | 217.6349 | 0 | 0 | 217.6349 | 0 | 0 | 0 | 0 | 0 | 1300547.4388 | 543653.4688 | 0 | 3.6126 | 0 | 0
Low | 479 | 479 | 0 | 0 | 0 | 0 | 217.6349 | 0 | 217.6349 | 0 | 0 | 217.6349 | 0 | 0 | 0 | 0 | 0 | 1300547.4388 | 543653.4688 | 0 | 3.6126 | 0 | 0
Low | 480 | 480 | 0 | 0 | 0 | 0 | 217.6349 | 0 | 217.6349 | 0 | 0 | 217.6349 | 0 | 0 | 0 | 0 | 0 | 1300547.4388 | 543653.4688 | 0 | 3.6126 | 0 | 0
Low | 481 | 481 | 0 | 0 | 0 | 0 | 217.6349 | 0 | 217.6349 | 0 | 0 | 217.6349 | 0 | 0 | 0 | 0 | 0 | 1300547.4388 | 543653.4688 | 0 | 3.6126 | 0 | 0
Low | 482 | 482 | 0 | 0 | 0 | 0 | 217.6349 | 0 | 217.6349 | 0 | 0 | 217.6349 | 0 | 0 | 0 | 0 | 0 | 1300547.4388 | 543653.4688 | 0 | 3.6126 | 0 | 0
Low | 483 | 483 | 0 | 0 | 0 | 0 | 217.6349 | 0 | 217.6349 | 0 | 0 | 217.6349 | 0 | 0 | 0 | 0 | 0 | 1300547.4388 | 543653.4688 | 0 | 3.6126 | 0 | 0
Low | 484 | 484 | 0 | 0 | 0 | 0 | 217.6349 | 0 | 217.6349 | 0 | 0 | 217.6349 | 0 | 0 | 0 | 0 | 0 | 1300547.4388 | 543653.4688 | 0 | 3.6126 | 0 | 0
Low | 485 | 485 | 0 | 0 | 0 | 0 | 217.6349 | 0 | 217.6349 | 0 | 0 | 217.6349 | 0 | 0 | 0 | 0 | 0 | 1300547.4388 | 543653.4688 | 0 | 3.6126 | 0 | 0
Low | 486 | 486 | 0 | 0 | 0 | 0 | 217.6349 | 0 | 217.6349 | 0 | 0 | 217.6349 | 0 | 0 | 0 | 0 | 0 | 1300547.4388 | 543653.4688 | 0 | 3.6126 | 0 | 0
Low | 487 | 487 | 0 | 0 | 0 | 0 | 217.6349 | 0 | 217.6349 | 0 | 0 | 217.6349 | 0 | 0 | 0 | 0 | 0 | 1300547.4388 | 543653.4688 | 0 | 3.6126 | 0 | 0
Low | 488 | 488 | 0 | 0 | 0 | 0 | 217.6349 | 0 | 217.6349 | 0 | 0 | 217.6349 | 0 | 0 | 0 | 0 | 0 | 1300547.4388 | 543653.4688 | 0 | 3.6126 | 0 | 0
Low | 489 | 489 | 0 | 0 | 0 | 0 | 217.6349 | 0 | 217.6349 | 0 | 0 | 217.6349 | 0 | 0 | 0 | 0 | 0 | 1300547.4388 | 543653.4688 | 0 | 3.6126 | 0 | 0
Low | 490 | 490 | 0 | 0 | 0 | 0 | 217.6349 | 0 | 217.6349 | 0 | 0 | 217.6349 | 0 | 0 | 0 | 0 | 0 | 1300547.4388 | 543653.4688 | 0 | 3.6126 | 0 | 0
Low | 491 | 491 | 0 | 0 | 0 | 0 | 217.6349 | 0 | 217.6349 | 0 | 0 | 217.6349 | 0 | 0 | 0 | 0 | 0 | 1300547.4388 | 543653.4688 | 0 | 3.6126 | 0 | 0
Low | 492 | 492 | 0 | 0 | 0 | 0 | 217.6349 | 0 | 217.6349 | 0 | 0 | 217.6349 | 0 | 0 | 0 | 0 | 0 | 1300547.4388 | 543653.4688 | 0 | 3.6126 | 0 | 0
Low | 493 | 493 | 0 | 0 | 0 | 0 | 217.6349 | 0 | 217.6349 | 0 | 0 | 217.6349 | 0 | 0 | 0 | 0 | 0 | 1300547.4388 | 543653.4688 | 0 | 3.6126 | 0 | 0
Low | 494 | 494 | 0 | 0 | 0 | 0 | 217.6349 | 0 | 217.6349 | 0 | 0 | 217.6349 | 0 | 0 | 0 | 0 | 0 | 1300547.4388 | 543653.4688 | 0 | 3.6126 | 0 | 0
Low | 495 | 495 | 0 | 0 | 0 | 0 | 217.6349 | 0 | 217.6349 | 0 | 0 | 217.6349 | 0 | 0 | 0 | 0 | 0 | 1300547.4388 | 543653.4688 | 0 | 3.6126 | 0 | 0
Low | 496 | 496 | 0 | 0 | 0 | 0 | 217.6349 | 0 | 217.6349 | 0 | 0 | 217.6349 | 0 | 0 | 0 | 0 | 0 | 1300547.4388 | 543653.4688 | 0 | 3.6126 | 0 | 0
Low | 497 | 497 | 0 | 0 | 0 | 0 | 217.6349 | 0 | 217.6349 | 0 | 0 | 217.6349 | 0 | 0 | 0 | 0 | 0 | 1300547.4388 | 543653.4688 | 0 | 3.6126 | 0 | 0
Low | 498 | 498 | 0 | 0 | 0 | 0 | 217.6349 | 0 | 217.6349 | 0 | 0 | 217.6349 | 0 | 0 | 0 | 0 | 0 | 1300547.4388 | 543653.4688 | 0 | 3.6126 | 0 | 0
Low | 499 | 499 | 0 | 0 | 0 | 0 | 217.6349 | 0 | 217.6349 | 0 | 0 | 217.6349 | 0 | 0 | 0 | 0 | 0 | 1300547.4388 | 543653.4688 | 0 | 3.6126 | 0 | 0
Low | 500 | 500 | 0 | 0 | 0 | 0 | 217.6349 | 0 | 217.6349 | 0 | 0 | 217.6349 | 0 | 0 | 0 | 0 | 0 | 1300547.4388 | 543653.4688 | 0 | 3.6126 | 0 | 0
Low | 501 | 501 | 0 | 0 | 0 | 0 | 217.6349 | 0 | 217.6349 | 0 | 0 | 217.6349 | 0 | 0 | 0 | 0 | 0 | 1300547.4388 | 543653.4688 | 0 | 3.6126 | 0 | 0
Low | 502 | 502 | 0 | 0 | 0 | 0 | 217.6349 | 0 | 217.6349 | 0 | 0 | 217.6349 | 0 | 0 | 0 | 0 | 0 | 1300547.4388 | 543653.4688 | 0 | 3.6126 | 0 | 0
Low | 503 | 503 | 0 | 0 | 0 | 0 | 217.6349 | 0 | 217.6349 | 0 | 0 | 217.6349 | 0 | 0 | 0 | 0 | 0 | 1300547.4388 | 543653.4688 | 0 | 3.6126 | 0 | 0
Low | 504 | 504 | 0 | 0 | 0 | 0 | 217.6349 | 0 | 217.6349 | 0 | 0 | 217.6349 | 0 | 0 | 0 | 0 | 0 | 1300547.4388 | 543653.4688 | 0 | 3.6126 | 0 | 0
Low | 505 | 505 | 0 | 0 | 0 | 0 | 217.6349 | 0 | 217.6349 | 0 | 0 | 217.6349 | 0 | 0 | 0 | 0 | 0 | 1300547.4388 | 543653.4688 | 0 | 3.6126 | 0 | 0
Low | 506 | 506 | 0 | 0 | 0 | 0 | 217.6349 | 0 | 217.6349 | 0 | 0 | 217.6349 | 0 | 0 | 0 | 0 | 0 | 1300547.4388 | 543653.4688 | 0 | 3.6126 | 0 | 0
Low | 507 | 507 | 0 | 0 | 0 | 0 | 217.6349 | 0 | 217.6349 | 0 | 0 | 217.6349 | 0 | 0 | 0 | 0 | 0 | 1300547.4388 | 543653.4688 | 0 | 3.6126 | 0 | 0
Low | 508 | 508 | 0 | 0 | 0 | 0 | 217.6349 | 0 | 217.6349 | 0 | 0 | 217.6349 | 0 | 0 | 0 | 0 | 0 | 1300547.4388 | 543653.4688 | 0 | 3.6126 | 0 | 0
Low | 509 | 509 | 0 | 0 | 0 | 0 | 217.6349 | 0 | 217.6349 | 0 | 0 | 217.6349 | 0 | 0 | 0 | 0 | 0 | 1300547.4388 | 543653.4688 | 0 | 3.6126 | 0 | 0
Low | 510 | 510 | 0 | 0 | 0 | 0 | 217.6349 | 0 | 217.6349 | 0 | 0 | 217.6349 | 0 | 0 | 0 | 0 | 0 | 1300547.4388 | 543653.4688 | 0 | 3.6126 | 0 | 0
Low | 511 | 511 | 0 | 0.069444 | 0 | 102.7083 | 217.6349 | 0 | 320.3432 | 0 | 0 | 320.3432 | 0 | 0 | 22.2461 | 0.022246 | 0 | 1300547.4388 | 543653.4688 | 0 | 3.6126 | 0 | 0
Low | 512 | 512 | 0.5 | 0.34722 | 0.13889 | 513.5417 | 217.6349 | 0.0088496 | 731.1854 | 0 | 0 | 731.1854 | 101.5535 | 0 | 253.8838 | 0.25388 | 101.5535 | 1300547.4388 | 543653.4688 | 0.00028209 | 3.6126 | 0 | 0
Low | 513 | 513 | 2.5 | 0.84722 | 0.69444 | 1253.0417 | 217.6349 | 0.22124 | 1470.8978 | 0 | 0 | 1470.8978 | 1021.4568 | 0 | 1246.1773 | 1.2462 | 1021.4568 | 1300648.9923 | 543653.4688 | 0.0028374 | 3.6129 | 0 | 0
Low | 514 | 514 | 6.6 | 1.2917 | 1.8333 | 1910.375 | 217.6349 | 1.542 | 2129.5518 | 0 | 0 | 2129.5518 | 3904.1783 | 0 | 2750.6711 | 2.7507 | 3904.1783 | 1301670.4491 | 543653.4688 | 0.010845 | 3.6158 | 0 | 0
Low | 515 | 515 | 11.8 | 1.4167 | 3.2778 | 2095.25 | 217.6349 | 4.9289 | 2317.8137 | 0 | 0 | 2317.8137 | 7597.2783 | 0 | 3283.5694 | 3.2836 | 7597.2783 | 1305574.6274 | 543653.4688 | 0.021104 | 3.6266 | 0 | 0
Low | 516 | 516 | 16.8 | 1.2083 | 4.6667 | 1787.125 | 217.6349 | 9.9908 | 2014.7507 | 0 | 0 | 2014.7507 | 9402.1698 | 0 | 2434.4904 | 2.4345 | 9402.1698 | 1313171.9057 | 543653.4688 | 0.026117 | 3.6477 | 0 | 0
Low | 517 | 517 | 20.5 | 0.70833 | 5.6944 | 1047.625 | 217.6349 | 14.8762 | 1280.136 | 0 | 0 | 1280.136 | 7289.6633 | 0 | 906.763 | 0.90676 | 7289.6633 | 1322574.0755 | 543653.4688 | 0.020249 | 3.6738 | 0 | 0
Low | 518 | 518 | 21.9 | 0.19444 | 6.0833 | 287.5833 | 217.6349 | 16.9774 | 522.1956 | 0 | 0 | 522.1956 | 3176.6898 | 0 | 101.538 | 0.10154 | 3176.6898 | 1329863.7388 | 543653.4688 | 0.0088241 | 3.6941 | 0 | 0
Low | 519 | 519 | 21.9 | -0.083333 | 6.0833 | -123.25 | 217.6349 | 16.9774 | 111.3622 | 0 | 0 | 111.3622 | 677.4537 | 0 | -9.2802 | -0.0092802 | 677.4537 | 1333040.4286 | 543653.4688 | 0.0018818 | 3.7029 | 0 | 0
Low | 520 | 520 | 21.3 | -0.22222 | 5.9167 | -328.6667 | 217.6349 | 16.0599 | -94.9719 | 561.9173 | 561.9173 | -94.9719 | 0 | -11.8592 | 21.1049 | 0.021105 | -561.9173 | 1333717.8823 | 544215.3862 | 0 | 3.7048 | 561.9173 | 337.1504
Low | 521 | 521 | 20.3 | -0.29167 | 5.6389 | -431.375 | 217.6349 | 14.5873 | -199.1528 | 1123.0008 | 1684.9181 | -199.1528 | 0 | -65.2309 | 58.0862 | 0.058086 | -1123.0008 | 1333717.8823 | 545338.387 | 0 | 3.7048 | 1123.0008 | 673.8005
Low | 522 | 522 | 19.2 | -0.34722 | 5.3333 | -513.5417 | 217.6349 | 13.0492 | -282.8576 | 1508.5737 | 3193.4918 | -282.8576 | 0 | -148.1637 | 98.2144 | 0.098214 | -1508.5737 | 1333717.8823 | 546846.9607 | 0 | 3.7048 | 1508.5737 | 905.1442
Low | 523 | 523 | 17.8 | -0.51389 | 4.9444 | -760.0417 | 217.6349 | 11.2156 | -531.1912 | 2626.4454 | 5819.9372 | -531.1912 | 0 | -716.9494 | 272.9733 | 0.27297 | -2626.4454 | 1333717.8823 | 549473.4061 | 0 | 3.7048 | 2626.4454 | 1575.8672
Low | 524 | 524 | 15.5 | -0.81944 | 4.3056 | -1211.9583 | 217.6349 | 8.5045 | -985.819 | 4244.4986 | 10064.4358 | -985.819 | 0 | -3428.8075 | 807.8239 | 0.80782 | -4244.4986 | 1333717.8823 | 553717.9047 | 0 | 3.7048 | 4244.4986 | 2546.6992
Low | 525 | 525 | 11.9 | -1.0972 | 3.3056 | -1622.7917 | 217.6349 | 5.0128 | -1400.1441 | 4628.254 | 14692.6898 | -1400.1441 | 0 | -7110.2439 | 1536.2692 | 1.5363 | -4628.254 | 1333717.8823 | 558346.1587 | 0 | 3.7048 | 4628.254 | 2776.9524
Low | 526 | 526 | 7.6 | -1.0972 | 2.1111 | -1622.7917 | 217.6349 | 2.0446 | -1403.1122 | 2962.1258 | 17654.8156 | -1403.1122 | 0 | -4560.2693 | 1539.5259 | 1.5395 | -2962.1258 | 1333717.8823 | 561308.2844 | 0 | 3.7048 | 2962.1258 | 1777.2755
Low | 527 | 527 | 4 | -0.77778 | 1.1111 | -1150.3333 | 217.6349 | 0.56637 | -932.1321 | 1035.7023 | 18690.5179 | -932.1321 | 0 | -750.8755 | 724.9916 | 0.72499 | -1035.7023 | 1333717.8823 | 562343.9868 | 0 | 3.7048 | 1035.7023 | 621.4214
Low | 528 | 528 | 2 | -0.41667 | 0.55556 | -616.25 | 217.6349 | 0.14159 | -398.4736 | 221.3742 | 18911.8921 | -398.4736 | 0 | -36.7549 | 166.0306 | 0.16603 | -221.3742 | 1333717.8823 | 562565.361 | 0 | 3.7048 | 221.3742 | 132.8245
Low | 529 | 529 | 1 | -0.27778 | 0.27778 | -410.8333 | 217.6349 | 0.035398 | -193.1631 | 53.6564 | 18965.5485 | -193.1631 | 0 | -2.879 | 53.6564 | 0.053656 | -53.6564 | 1333717.8823 | 562619.0174 | 0 | 3.7048 | 53.6564 | 32.1938
Low | 530 | 530 | 0 | -0.13889 | 0 | -205.4167 | 217.6349 | 0 | 12.2182 | 0 | 0 | 12.2182 | 0 | 0 | -1.697 | -0.001697 | 0 | 1333717.8823 | 562619.0174 | 0 | 3.7048 | 0 | 0
Low | 531 | 531 | 0 | 0 | 0 | 0 | 217.6349 | 0 | 217.6349 | 0 | 0 | 217.6349 | 0 | 0 | 0 | 0 | 0 | 1333717.8823 | 562619.0174 | 0 | 3.7048 | 0 | 0
Low | 532 | 532 | 0 | 0.027778 | 0 | 41.0833 | 217.6349 | 0 | 258.7182 | 0 | 0 | 258.7182 | 0 | 0 | 7.1866 | 0.0071866 | 0 | 1333717.8823 | 562619.0174 | 0 | 3.7048 | 0 | 0
Low | 533 | 533 | 0.2 | 0.16667 | 0.055556 | 246.5 | 217.6349 | 0.0014159 | 464.1363 | 0 | 0 | 464.1363 | 25.7853 | 0 | 77.356 | 0.077356 | 25.7853 | 1333717.8823 | 562619.0174 | 7.1626e-05 | 3.7048 | 0 | 0
Low | 534 | 534 | 1.2 | 0.41667 | 0.33333 | 616.25 | 217.6349 | 0.050974 | 833.9358 | 0 | 0 | 833.9358 | 277.9786 | 0 | 347.4733 | 0.34747 | 277.9786 | 1333743.6677 | 562619.0174 | 0.00077216 | 3.7048 | 0 | 0
Low | 535 | 535 | 3.2 | 0.55556 | 0.88889 | 821.6667 | 217.6349 | 0.36248 | 1039.664 | 0 | 0 | 1039.664 | 924.1458 | 0 | 577.5911 | 0.57759 | 924.1458 | 1334021.6463 | 562619.0174 | 0.0025671 | 3.7056 | 0 | 0
Low | 536 | 536 | 5.2 | 0.69444 | 1.4444 | 1027.0833 | 217.6349 | 0.95717 | 1245.6754 | 0 | 0 | 1245.6754 | 1799.3088 | 0 | 865.0523 | 0.86505 | 1799.3088 | 1334945.792 | 562619.0174 | 0.0049981 | 3.7082 | 0 | 0
Low | 537 | 537 | 8.2 | 1.0833 | 2.2778 | 1602.25 | 217.6349 | 2.3802 | 1822.265 | 0 | 0 | 1822.265 | 4150.7148 | 0 | 1974.1205 | 1.9741 | 4150.7148 | 1336745.1009 | 562619.0174 | 0.01153 | 3.7132 | 0 | 0
Low | 538 | 538 | 13 | 1.4722 | 3.6111 | 2177.4167 | 217.6349 | 5.9823 | 2401.0338 | 0 | 0 | 2401.0338 | 8670.4 | 0 | 3534.8554 | 3.5349 | 8670.4 | 1340895.8157 | 562619.0174 | 0.024084 | 3.7247 | 0 | 0
Low | 539 | 539 | 18.8 | 1.4028 | 5.2222 | 2074.7083 | 217.6349 | 12.5112 | 2304.8544 | 0 | 0 | 2304.8544 | 12036.4617 | 0 | 3233.1985 | 3.2332 | 12036.4617 | 1349566.2156 | 562619.0174 | 0.033435 | 3.7488 | 0 | 0
Low | 540 | 540 | 23.1 | 0.79167 | 6.4167 | 1170.875 | 217.6349 | 18.8889 | 1407.3988 | 0 | 0 | 1407.3988 | 9030.8087 | 0 | 1114.1907 | 1.1142 | 9030.8087 | 1361602.6774 | 562619.0174 | 0.025086 | 3.7822 | 0 | 0
Low | 541 | 541 | 24.5 | 0.19444 | 6.8056 | 287.5833 | 217.6349 | 21.2479 | 526.466 | 0 | 0 | 526.466 | 3582.8939 | 0 | 102.3684 | 0.10237 | 3582.8939 | 1370633.4861 | 562619.0174 | 0.0099525 | 3.8073 | 0 | 0
Low | 542 | 542 | 24.5 | -0.027778 | 6.8056 | -41.0833 | 217.6349 | 21.2479 | 197.7994 | 0 | 0 | 197.7994 | 1346.1346 | 0 | -5.4944 | -0.0054944 | 1346.1346 | 1374216.3799 | 562619.0174 | 0.0037393 | 3.8173 | 0 | 0
Low | 543 | 543 | 24.3 | -0.125 | 6.75 | -184.875 | 217.6349 | 20.9024 | 53.6622 | 0 | 0 | 53.6622 | 362.22 | 0 | -6.7078 | -0.0067078 | 362.22 | 1375562.5145 | 562619.0174 | 0.0010062 | 3.821 | 0 | 0
Low | 544 | 544 | 23.6 | -0.27778 | 6.5556 | -410.8333 | 217.6349 | 19.7155 | -173.483 | 1137.2776 | 1137.2776 | -173.483 | 0 | -54.8051 | 48.1897 | 0.04819 | -1137.2776 | 1375924.7345 | 563756.295 | 0 | 3.822 | 1137.2776 | 682.3666
Low | 545 | 545 | 22.3 | -0.48611 | 6.1944 | -718.9583 | 217.6349 | 17.6032 | -483.7202 | 2996.3782 | 4133.6558 | -483.7202 | 0 | -704.5737 | 235.1418 | 0.23514 | -2996.3782 | 1375924.7345 | 566752.6732 | 0 | 3.822 | 2996.3782 | 1797.8269
Low | 546 | 546 | 20.1 | -0.52778 | 5.5833 | -780.5833 | 217.6349 | 14.3013 | -548.6472 | 3063.2802 | 7196.936 | -548.6472 | 0 | -887.0151 | 289.5638 | 0.28956 | -3063.2802 | 1375924.7345 | 569815.9533 | 0 | 3.822 | 3063.2802 | 1837.9681
Low | 547 | 547 | 18.5 | -0.40278 | 5.1389 | -595.7083 | 217.6349 | 12.1151 | -365.9584 | 1880.6196 | 9077.5555 | -365.9584 | 0 | -277.2032 | 147.3999 | 0.1474 | -1880.6196 | 1375924.7345 | 571696.5729 | 0 | 3.822 | 1880.6196 | 1128.3717
Low | 548 | 548 | 17.2 | -0.30556 | 4.7778 | -451.9167 | 217.6349 | 10.4722 | -223.8096 | 1069.3124 | 10146.8679 | -223.8096 | 0 | -73.1263 | 68.3863 | 0.068386 | -1069.3124 | 1375924.7345 | 572765.8853 | 0 | 3.822 | 1069.3124 | 641.5874
Low | 549 | 549 | 16.3 | -0.25 | 4.5278 | -369.75 | 217.6349 | 9.405 | -142.7102 | 646.1599 | 10793.0278 | -142.7102 | 0 | -23.0534 | 35.6775 | 0.035678 | -646.1599 | 1375924.7345 | 573412.0452 | 0 | 3.822 | 646.1599 | 387.6959
Low | 550 | 550 | 15.4 | -0.22222 | 4.2778 | -328.6667 | 217.6349 | 8.3951 | -102.6367 | 439.0572 | 11232.085 | -102.6367 | 0 | -10.0141 | 22.8082 | 0.022808 | -439.0572 | 1375924.7345 | 573851.1024 | 0 | 3.822 | 439.0572 | 263.4343
Low | 551 | 551 | 14.7 | -0.15278 | 4.0833 | -225.9583 | 217.6349 | 7.6492 | -0.67426 | 2.7532 | 11234.8382 | -0.67426 | 0 | -0.00028361 | 0.10301 | 0.00010301 | -2.7532 | 1375924.7345 | 573853.8556 | 0 | 3.822 | 2.7532 | 1.6519
Low | 552 | 552 | 14.3 | -0.13889 | 3.9722 | -205.4167 | 217.6349 | 7.2386 | 19.4568 | 0 | 0 | 19.4568 | 77.2867 | 0 | -2.7023 | -0.0027023 | 77.2867 | 1375924.7345 | 573853.8556 | 0.00021469 | 3.822 | 0 | 0
Low | 553 | 553 | 13.7 | -0.13889 | 3.8056 | -205.4167 | 217.6349 | 6.6439 | 18.8621 | 0 | 0 | 18.8621 | 71.7808 | 0 | -2.6197 | -0.0026197 | 71.7808 | 1376002.0212 | 573853.8556 | 0.00019939 | 3.8222 | 0 | 0
Low | 554 | 554 | 13.3 | -0.083333 | 3.6944 | -123.25 | 217.6349 | 6.2616 | 100.6465 | 0 | 0 | 100.6465 | 371.8328 | 0 | -8.3872 | -0.0083872 | 371.8328 | 1376073.802 | 573853.8556 | 0.0010329 | 3.8224 | 0 | 0
Low | 555 | 555 | 13.1 | -0.027778 | 3.6389 | -41.0833 | 217.6349 | 6.0747 | 182.6262 | 0 | 0 | 182.6262 | 664.5565 | 0 | -5.073 | -0.005073 | 664.5565 | 1376445.6347 | 573853.8556 | 0.001846 | 3.8235 | 0 | 0
Low | 556 | 556 | 13.1 | 0.027778 | 3.6389 | 41.0833 | 217.6349 | 6.0747 | 264.7929 | 0 | 0 | 264.7929 | 963.5519 | 0 | 7.3554 | 0.0073554 | 963.5519 | 1377110.1913 | 573853.8556 | 0.0026765 | 3.8253 | 0 | 0
Low | 557 | 557 | 13.3 | 0.097222 | 3.6944 | 143.7917 | 217.6349 | 6.2616 | 367.6881 | 0 | 0 | 367.6881 | 1358.4034 | 0 | 35.7475 | 0.035747 | 1358.4034 | 1378073.7432 | 573853.8556 | 0.0037733 | 3.828 | 0 | 0
Low | 558 | 558 | 13.8 | 0.16667 | 3.8333 | 246.5 | 217.6349 | 6.7413 | 470.8761 | 0 | 0 | 470.8761 | 1805.0251 | 0 | 78.4794 | 0.078479 | 1805.0251 | 1379432.1466 | 573853.8556 | 0.005014 | 3.8318 | 0 | 0
Low | 559 | 559 | 14.5 | 0.375 | 4.0278 | 554.625 | 217.6349 | 7.4425 | 779.7024 | 0 | 0 | 779.7024 | 3140.4678 | 0 | 292.3884 | 0.29239 | 3140.4678 | 1381237.1716 | 573853.8556 | 0.0087235 | 3.8368 | 0 | 0
Low | 560 | 560 | 16.5 | 0.34722 | 4.5833 | 513.5417 | 217.6349 | 9.6372 | 740.8137 | 0 | 0 | 740.8137 | 3395.3962 | 0 | 257.227 | 0.25723 | 3395.3962 | 1384377.6394 | 573853.8556 | 0.0094317 | 3.8455 | 0 | 0
Low | 561 | 561 | 17 | 0.069444 | 4.7222 | 102.7083 | 217.6349 | 10.2301 | 330.5733 | 0 | 0 | 330.5733 | 1561.0406 | 0 | 22.9565 | 0.022956 | 1561.0406 | 1387773.0356 | 573853.8556 | 0.0043362 | 3.8549 | 0 | 0
Low | 562 | 562 | 17 | 0 | 4.7222 | 0 | 217.6349 | 10.2301 | 227.865 | 0 | 0 | 227.865 | 1076.029 | 0 | 0 | 0 | 1076.029 | 1389334.0762 | 573853.8556 | 0.002989 | 3.8593 | 0 | 0
Low | 563 | 563 | 17 | -0.22222 | 4.7222 | -328.6667 | 217.6349 | 10.2301 | -100.8017 | 476.008 | 476.008 | -100.8017 | 0 | -10.6628 | 22.4004 | 0.0224 | -476.008 | 1390410.1053 | 574329.8636 | 0 | 3.8623 | 476.008 | 285.6048
Low | 564 | 564 | 15.4 | -0.95833 | 4.2778 | -1417.375 | 217.6349 | 8.3951 | -1191.3451 | 5096.3095 | 5572.3175 | -1191.3451 | 0 | -5818.4856 | 1141.7057 | 1.1417 | -5096.3095 | 1390410.1053 | 579426.1731 | 0 | 3.8623 | 5096.3095 | 3057.7857
Low | 565 | 565 | 10.1 | -1.4722 | 2.8056 | -2177.4167 | 217.6349 | 3.611 | -1956.1708 | 5488.1459 | 11060.4635 | -1956.1708 | 0 | -15805.4112 | 2879.9182 | 2.8799 | -5488.1459 | 1390410.1053 | 584914.3191 | 0 | 3.8623 | 5488.1459 | 3292.8876
Low | 566 | 566 | 4.8 | -1.4028 | 1.3333 | -2074.7083 | 217.6349 | 0.81558 | -1856.2579 | 2475.0105 | 13535.474 | -1856.2579 | 0 | -6444.7229 | 2603.9173 | 2.6039 | -2475.0105 | 1390410.1053 | 587389.3296 | 0 | 3.8623 | 2475.0105 | 1485.0063
Low | 567 | 567 | 0 | -0.66667 | 0 | -986 | 217.6349 | 0 | -768.3651 | 0 | 0 | -768.3651 | 0 | 0 | 512.2434 | 0.51224 | 0 | 1390410.1053 | 587389.3296 | 0 | 3.8623 | 0 | 0
Low | 568 | 568 | 0 | 0 | 0 | 0 | 217.6349 | 0 | 217.6349 | 0 | 0 | 217.6349 | 0 | 0 | 0 | 0 | 0 | 1390410.1053 | 587389.3296 | 0 | 3.8623 | 0 | 0
Low | 569 | 569 | 0 | 0 | 0 | 0 | 217.6349 | 0 | 217.6349 | 0 | 0 | 217.6349 | 0 | 0 | 0 | 0 | 0 | 1390410.1053 | 587389.3296 | 0 | 3.8623 | 0 | 0
Low | 570 | 570 | 0 | 0 | 0 | 0 | 217.6349 | 0 | 217.6349 | 0 | 0 | 217.6349 | 0 | 0 | 0 | 0 | 0 | 1390410.1053 | 587389.3296 | 0 | 3.8623 | 0 | 0
Low | 571 | 571 | 0 | 0 | 0 | 0 | 217.6349 | 0 | 217.6349 | 0 | 0 | 217.6349 | 0 | 0 | 0 | 0 | 0 | 1390410.1053 | 587389.3296 | 0 | 3.8623 | 0 | 0
Low | 572 | 572 | 0 | 0 | 0 | 0 | 217.6349 | 0 | 217.6349 | 0 | 0 | 217.6349 | 0 | 0 | 0 | 0 | 0 | 1390410.1053 | 587389.3296 | 0 | 3.8623 | 0 | 0
Low | 573 | 573 | 0 | 0 | 0 | 0 | 217.6349 | 0 | 217.6349 | 0 | 0 | 217.6349 | 0 | 0 | 0 | 0 | 0 | 1390410.1053 | 587389.3296 | 0 | 3.8623 | 0 | 0
Low | 574 | 574 | 0 | 0 | 0 | 0 | 217.6349 | 0 | 217.6349 | 0 | 0 | 217.6349 | 0 | 0 | 0 | 0 | 0 | 1390410.1053 | 587389.3296 | 0 | 3.8623 | 0 | 0
Low | 575 | 575 | 0 | 0 | 0 | 0 | 217.6349 | 0 | 217.6349 | 0 | 0 | 217.6349 | 0 | 0 | 0 | 0 | 0 | 1390410.1053 | 587389.3296 | 0 | 3.8623 | 0 | 0
Low | 576 | 576 | 0 | 0 | 0 | 0 | 217.6349 | 0 | 217.6349 | 0 | 0 | 217.6349 | 0 | 0 | 0 | 0 | 0 | 1390410.1053 | 587389.3296 | 0 | 3.8623 | 0 | 0
Low | 577 | 577 | 0 | 0 | 0 | 0 | 217.6349 | 0 | 217.6349 | 0 | 0 | 217.6349 | 0 | 0 | 0 | 0 | 0 | 1390410.1053 | 587389.3296 | 0 | 3.8623 | 0 | 0
Low | 578 | 578 | 0 | 0 | 0 | 0 | 217.6349 | 0 | 217.6349 | 0 | 0 | 217.6349 | 0 | 0 | 0 | 0 | 0 | 1390410.1053 | 587389.3296 | 0 | 3.8623 | 0 | 0
Low | 579 | 579 | 0 | 0 | 0 | 0 | 217.6349 | 0 | 217.6349 | 0 | 0 | 217.6349 | 0 | 0 | 0 | 0 | 0 | 1390410.1053 | 587389.3296 | 0 | 3.8623 | 0 | 0
Low | 580 | 580 | 0 | 0 | 0 | 0 | 217.6349 | 0 | 217.6349 | 0 | 0 | 217.6349 | 0 | 0 | 0 | 0 | 0 | 1390410.1053 | 587389.3296 | 0 | 3.8623 | 0 | 0
Low | 581 | 581 | 0 | 0 | 0 | 0 | 217.6349 | 0 | 217.6349 | 0 | 0 | 217.6349 | 0 | 0 | 0 | 0 | 0 | 1390410.1053 | 587389.3296 | 0 | 3.8623 | 0 | 0
Low | 582 | 582 | 0 | 0 | 0 | 0 | 217.6349 | 0 | 217.6349 | 0 | 0 | 217.6349 | 0 | 0 | 0 | 0 | 0 | 1390410.1053 | 587389.3296 | 0 | 3.8623 | 0 | 0
Low | 583 | 583 | 0 | 0 | 0 | 0 | 217.6349 | 0 | 217.6349 | 0 | 0 | 217.6349 | 0 | 0 | 0 | 0 | 0 | 1390410.1053 | 587389.3296 | 0 | 3.8623 | 0 | 0
Low | 584 | 584 | 0 | 0 | 0 | 0 | 217.6349 | 0 | 217.6349 | 0 | 0 | 217.6349 | 0 | 0 | 0 | 0 | 0 | 1390410.1053 | 587389.3296 | 0 | 3.8623 | 0 | 0
Low | 585 | 585 | 0 | 0 | 0 | 0 | 217.6349 | 0 | 217.6349 | 0 | 0 | 217.6349 | 0 | 0 | 0 | 0 | 0 | 1390410.1053 | 587389.3296 | 0 | 3.8623 | 0 | 0
Low | 586 | 586 | 0 | 0 | 0 | 0 | 217.6349 | 0 | 217.6349 | 0 | 0 | 217.6349 | 0 | 0 | 0 | 0 | 0 | 1390410.1053 | 587389.3296 | 0 | 3.8623 | 0 | 0
Low | 587 | 587 | 0 | 0 | 0 | 0 | 217.6349 | 0 | 217.6349 | 0 | 0 | 217.6349 | 0 | 0 | 0 | 0 | 0 | 1390410.1053 | 587389.3296 | 0 | 3.8623 | 0 | 0
Low | 588 | 588 | 0 | 0 | 0 | 0 | 217.6349 | 0 | 217.6349 | 0 | 0 | 217.6349 | 0 | 0 | 0 | 0 | 0 | 1390410.1053 | 587389.3296 | 0 | 3.8623 | 0 | 0
Low | 589 | 589 | 0 | 0 | 0 | 0 | 217.6349 | 0 | 217.6349 | 0 | 0 | 217.6349 | 0 | 0 | 0 | 0 | 0 | 1390410.1053 | 587389.3296 | 0 | 3.8623 | 0 | 0
Middle | 590 | 1 | 0 | 0 | 0 | 0 | 217.6349 | 0 | 217.6349 | 0 | 0 | 217.6349 | 0 | 0 | 0 | 0 | 0 | 1390410.1053 | 587389.3296 | 0 | 3.8623 | 0 | 0
Middle | 591 | 2 | 0 | 0 | 0 | 0 | 217.6349 | 0 | 217.6349 | 0 | 0 | 217.6349 | 0 | 0 | 0 | 0 | 0 | 1390410.1053 | 587389.3296 | 0 | 3.8623 | 0 | 0
Middle | 592 | 3 | 0 | 0 | 0 | 0 | 217.6349 | 0 | 217.6349 | 0 | 0 | 217.6349 | 0 | 0 | 0 | 0 | 0 | 1390410.1053 | 587389.3296 | 0 | 3.8623 | 0 | 0
Middle | 593 | 4 | 0 | 0 | 0 | 0 | 217.6349 | 0 | 217.6349 | 0 | 0 | 217.6349 | 0 | 0 | 0 | 0 | 0 | 1390410.1053 | 587389.3296 | 0 | 3.8623 | 0 | 0
Middle | 594 | 5 | 0 | 0 | 0 | 0 | 217.6349 | 0 | 217.6349 | 0 | 0 | 217.6349 | 0 | 0 | 0 | 0 | 0 | 1390410.1053 | 587389.3296 | 0 | 3.8623 | 0 | 0
Middle | 595 | 6 | 0 | 0 | 0 | 0 | 217.6349 | 0 | 217.6349 | 0 | 0 | 217.6349 | 0 | 0 | 0 | 0 | 0 | 1390410.1053 | 587389.3296 | 0 | 3.8623 | 0 | 0
Middle | 596 | 7 | 0 | 0 | 0 | 0 | 217.6349 | 0 | 217.6349 | 0 | 0 | 217.6349 | 0 | 0 | 0 | 0 | 0 | 1390410.1053 | 587389.3296 | 0 | 3.8623 | 0 | 0
Middle | 597 | 8 | 0 | 0 | 0 | 0 | 217.6349 | 0 | 217.6349 | 0 | 0 | 217.6349 | 0 | 0 | 0 | 0 | 0 | 1390410.1053 | 587389.3296 | 0 | 3.8623 | 0 | 0
Middle | 598 | 9 | 0 | 0 | 0 | 0 | 217.6349 | 0 | 217.6349 | 0 | 0 | 217.6349 | 0 | 0 | 0 | 0 | 0 | 1390410.1053 | 587389.3296 | 0 | 3.8623 | 0 | 0
Middle | 599 | 10 | 0 | 0 | 0 | 0 | 217.6349 | 0 | 217.6349 | 0 | 0 | 217.6349 | 0 | 0 | 0 | 0 | 0 | 1390410.1053 | 587389.3296 | 0 | 3.8623 | 0 | 0
Middle | 600 | 11 | 0 | 0.13889 | 0 | 205.4167 | 217.6349 | 0 | 423.0515 | 0 | 0 | 423.0515 | 0 | 0 | 58.7572 | 0.058757 | 0 | 1390410.1053 | 587389.3296 | 0 | 3.8623 | 0 | 0
Middle | 601 | 12 | 1 | 0.29167 | 0.27778 | 431.375 | 217.6349 | 0.035398 | 649.0452 | 0 | 0 | 649.0452 | 180.2903 | 0 | 189.3049 | 0.1893 | 180.2903 | 1390410.1053 | 587389.3296 | 0.00050081 | 3.8623 | 0 | 0
Middle | 602 | 13 | 2.1 | 0.52778 | 0.58333 | 780.5833 | 217.6349 | 0.15611 | 998.3743 | 0 | 0 | 998.3743 | 582.385 | 0 | 526.9198 | 0.52692 | 582.385 | 1390590.3956 | 587389.3296 | 0.0016177 | 3.8628 | 0 | 0
Middle | 603 | 14 | 4.8 | 0.97222 | 1.3333 | 1437.9167 | 217.6349 | 0.81558 | 1656.3671 | 0 | 0 | 1656.3671 | 2208.4895 | 0 | 1610.3569 | 1.6104 | 2208.4895 | 1391172.7806 | 587389.3296 | 0.0061347 | 3.8644 | 0 | 0
Middle | 604 | 15 | 9.1 | 1.3056 | 2.5278 | 1930.9167 | 217.6349 | 2.9313 | 2151.4829 | 0 | 0 | 2151.4829 | 5438.4705 | 0 | 2808.8804 | 2.8089 | 5438.4705 | 1393381.2701 | 587389.3296 | 0.015107 | 3.8705 | 0 | 0
Middle | 605 | 16 | 14.2 | 1.4861 | 3.9444 | 2197.9583 | 217.6349 | 7.1377 | 2422.7309 | 0 | 0 | 2422.7309 | 9556.3275 | 0 | 3600.4473 | 3.6004 | 9556.3275 | 1398819.7406 | 587389.3296 | 0.026545 | 3.8856 | 0 | 0
Middle | 606 | 17 | 19.8 | 1.5694 | 5.5 | 2321.2083 | 217.6349 | 13.8776 | 2552.7207 | 0 | 0 | 2552.7207 | 14039.9641 | 0 | 4006.3534 | 4.0064 | 14039.9641 | 1408376.0681 | 587389.3296 | 0.039 | 3.9122 | 0 | 0
Middle | 607 | 18 | 25.5 | 1.4861 | 7.0833 | 2197.9583 | 217.6349 | 23.0178 | 2438.611 | 0 | 0 | 2438.611 | 17273.4943 | 0 | 3624.0468 | 3.624 | 17273.4943 | 1422416.0322 | 587389.3296 | 0.047982 | 3.9512 | 0 | 0
Middle | 608 | 19 | 30.5 | 1.2917 | 8.4722 | 1910.375 | 217.6349 | 32.9293 | 2160.9392 | 0 | 0 | 2160.9392 | 18307.9567 | 0 | 2791.2131 | 2.7912 | 18307.9567 | 1439689.5265 | 587389.3296 | 0.050855 | 3.9991 | 0 | 0
Middle | 609 | 20 | 34.8 | 1.1528 | 9.6667 | 1704.9583 | 217.6349 | 42.8688 | 1965.462 | 0 | 0 | 1965.462 | 18999.4659 | 0 | 2265.7409 | 2.2657 | 18999.4659 | 1457997.4832 | 587389.3296 | 0.052776 | 4.05 | 0 | 0
Middle | 610 | 21 | 38.8 | 1.125 | 10.7778 | 1663.875 | 217.6349 | 53.2901 | 1934.7999 | 0 | 0 | 1934.7999 | 20852.8437 | 0 | 2176.6499 | 2.1766 | 20852.8437 | 1476996.9491 | 587389.3296 | 0.057925 | 4.1028 | 0 | 0
Middle | 611 | 22 | 42.9 | 1.0556 | 11.9167 | 1561.1667 | 217.6349 | 65.1475 | 1843.949 | 0 | 0 | 1843.949 | 21973.7253 | 0 | 1946.3906 | 1.9464 | 21973.7253 | 1497849.7928 | 587389.3296 | 0.061038 | 4.1607 | 0 | 0
Middle | 612 | 23 | 46.4 | 0.75 | 12.8889 | 1109.25 | 217.6349 | 76.2112 | 1403.0961 | 0 | 0 | 1403.0961 | 18084.3492 | 0 | 1052.322 | 1.0523 | 18084.3492 | 1519823.5181 | 587389.3296 | 0.050234 | 4.2217 | 0 | 0
Middle | 613 | 24 | 48.3 | 0.31944 | 13.4167 | 472.4583 | 217.6349 | 82.5804 | 772.6736 | 0 | 0 | 772.6736 | 10366.7044 | 0 | 246.8263 | 0.24683 | 10366.7044 | 1537907.8674 | 587389.3296 | 0.028796 | 4.272 | 0 | 0
Middle | 614 | 25 | 48.7 | 0.027778 | 13.5278 | 41.0833 | 217.6349 | 83.9539 | 342.6721 | 0 | 0 | 342.6721 | 4635.5917 | 0 | 9.5187 | 0.0095187 | 4635.5917 | 1548274.5717 | 587389.3296 | 0.012877 | 4.3008 | 0 | 0
Middle | 615 | 26 | 48.5 | -0.041667 | 13.4722 | -61.625 | 217.6349 | 83.2657 | 239.2756 | 0 | 0 | 239.2756 | 3223.574 | 0 | -9.9698 | -0.0099698 | 3223.574 | 1552910.1634 | 587389.3296 | 0.0089544 | 4.3136 | 0 | 0
Middle | 616 | 27 | 48.4 | -0.041667 | 13.4444 | -61.625 | 217.6349 | 82.9227 | 238.9326 | 0 | 0 | 238.9326 | 3212.3159 | 0 | -9.9555 | -0.0099555 | 3212.3159 | 1556133.7374 | 587389.3296 | 0.0089231 | 4.3226 | 0 | 0
Middle | 617 | 28 | 48.2 | -0.083333 | 13.3889 | -123.25 | 217.6349 | 82.2388 | 176.6237 | 0 | 0 | 176.6237 | 2364.795 | 0 | -14.7186 | -0.014719 | 2364.795 | 1559346.0533 | 587389.3296 | 0.0065689 | 4.3315 | 0 | 0
Middle | 618 | 29 | 47.8 | -0.16667 | 13.2778 | -246.5 | 217.6349 | 80.8795 | 52.0144 | 0 | 0 | 52.0144 | 690.6356 | 0 | -8.6691 | -0.0086691 | 690.6356 | 1561710.8483 | 587389.3296 | 0.0019184 | 4.3381 | 0 | 0
Middle | 619 | 30 | 47 | -0.26389 | 13.0556 | -390.2917 | 217.6349 | 78.1949 | -94.4619 | 1233.2523 | 1233.2523 | -94.4619 | 0 | -30.7418 | 24.9274 | 0.024927 | -1233.2523 | 1562401.4839 | 588622.582 | 0 | 4.34 | 1233.2523 | 739.9514
Middle | 620 | 31 | 45.9 | -0.29167 | 12.75 | -431.375 | 217.6349 | 74.5776 | -139.1626 | 1774.3228 | 3007.5751 | -139.1626 | 0 | -72.0181 | 40.5891 | 0.040589 | -1774.3228 | 1562401.4839 | 590396.9047 | 0 | 4.34 | 1774.3228 | 1064.5937
Middle | 621 | 32 | 44.9 | -0.20833 | 12.4722 | -308.125 | 217.6349 | 71.3634 | -19.1267 | 238.553 | 3246.1281 | -19.1267 | 0 | -0.95057 | 3.9847 | 0.0039847 | -238.553 | 1562401.4839 | 590635.4577 | 0 | 4.34 | 238.553 | 143.1318
Middle | 622 | 33 | 44.4 | -0.083333 | 12.3333 | -123.25 | 217.6349 | 69.7829 | 164.1677 | 0 | 0 | 164.1677 | 2024.7353 | 0 | -13.6806 | -0.013681 | 2024.7353 | 1562401.4839 | 590635.4577 | 0.0056243 | 4.34 | 0 | 0
Middle | 623 | 34 | 44.3 | 0.013889 | 12.3056 | 20.5417 | 217.6349 | 69.4689 | 307.6454 | 0 | 0 | 307.6454 | 3785.7476 | 0 | 4.2729 | 0.0042729 | 3785.7476 | 1564426.2192 | 590635.4577 | 0.010516 | 4.3456 | 0 | 0
Middle | 624 | 35 | 44.5 | 0.11111 | 12.3611 | 164.3333 | 217.6349 | 70.0976 | 452.0657 | 0 | 0 | 452.0657 | 5588.0349 | 0 | 50.2295 | 0.05023 | 5588.0349 | 1568211.9668 | 590635.4577 | 0.015522 | 4.3561 | 0 | 0
Middle | 625 | 36 | 45.1 | 0.16667 | 12.5278 | 246.5 | 217.6349 | 72.0006 | 536.1354 | 0 | 0 | 536.1354 | 6716.5855 | 0 | 89.3559 | 0.089356 | 6716.5855 | 1573800.0018 | 590635.4577 | 0.018657 | 4.3717 | 0 | 0
Middle | 626 | 37 | 45.7 | 0.125 | 12.6944 | 184.875 | 217.6349 | 73.9291 | 476.4389 | 0 | 0 | 476.4389 | 6048.1275 | 0 | 59.5549 | 0.059555 | 6048.1275 | 1580516.5873 | 590635.4577 | 0.0168 | 4.3903 | 0 | 0
Middle | 627 | 38 | 46 | 0.041667 | 12.7778 | 61.625 | 217.6349 | 74.9029 | 354.1627 | 0 | 0 | 354.1627 | 4525.4128 | 0 | 14.7568 | 0.014757 | 4525.4128 | 1586564.7148 | 590635.4577 | 0.012571 | 4.4071 | 0 | 0
Middle | 628 | 39 | 46 | 0 | 12.7778 | 0 | 217.6349 | 74.9029 | 292.5377 | 0 | 0 | 292.5377 | 3737.9822 | 0 | 0 | 0 | 3737.9822 | 1591090.1276 | 590635.4577 | 0.010383 | 4.4197 | 0 | 0
Middle | 629 | 40 | 46 | 0.013889 | 12.7778 | 20.5417 | 217.6349 | 74.9029 | 313.0794 | 0 | 0 | 313.0794 | 4000.4591 | 0 | 4.3483 | 0.0043483 | 4000.4591 | 1594828.1098 | 590635.4577 | 0.011112 | 4.4301 | 0 | 0
Middle | 630 | 41 | 46.1 | 0.097222 | 12.8056 | 143.7917 | 217.6349 | 75.2289 | 436.6554 | 0 | 0 | 436.6554 | 5591.6153 | 0 | 42.4526 | 0.042453 | 5591.6153 | 1598828.5689 | 590635.4577 | 0.015532 | 4.4412 | 0 | 0
Middle | 631 | 42 | 46.7 | 0.22222 | 12.9722 | 328.6667 | 217.6349 | 77.1999 | 623.5014 | 0 | 0 | 623.5014 | 8088.1988 | 0 | 138.5559 | 0.13856 | 8088.1988 | 1604420.1842 | 590635.4577 | 0.022467 | 4.4567 | 0 | 0
Middle | 632 | 43 | 47.7 | 0.30556 | 13.25 | 451.9167 | 217.6349 | 80.5415 | 750.093 | 0 | 0 | 750.093 | 9938.7324 | 0 | 229.1951 | 0.2292 | 9938.7324 | 1612508.383 | 590635.4577 | 0.027608 | 4.4792 | 0 | 0
Middle | 633 | 44 | 48.9 | 0.36111 | 13.5833 | 534.0833 | 217.6349 | 84.6449 | 836.3631 | 0 | 0 | 836.3631 | 11360.5981 | 0 | 302.02 | 0.30202 | 11360.5981 | 1622447.1154 | 590635.4577 | 0.031557 | 4.5068 | 0 | 0
Middle | 634 | 45 | 50.3 | 0.375 | 13.9722 | 554.625 | 217.6349 | 89.561 | 861.8208 | 0 | 0 | 861.8208 | 12041.5523 | 0 | 323.1828 | 0.32318 | 12041.5523 | 1633807.7135 | 590635.4577 | 0.033449 | 4.5384 | 0 | 0
Middle | 635 | 46 | 51.6 | 0.31944 | 14.3333 | 472.4583 | 217.6349 | 94.2502 | 784.3434 | 0 | 0 | 784.3434 | 11242.2553 | 0 | 250.5541 | 0.25055 | 11242.2553 | 1645849.2657 | 590635.4577 | 0.031228 | 4.5718 | 0 | 0
Middle | 636 | 47 | 52.6 | 0.19444 | 14.6111 | 287.5833 | 217.6349 | 97.9387 | 603.1569 | 0 | 0 | 603.1569 | 8812.7924 | 0 | 117.2805 | 0.11728 | 8812.7924 | 1657091.521 | 590635.4577 | 0.02448 | 4.603 | 0 | 0
Middle | 637 | 48 | 53 | 0.055556 | 14.7222 | 82.1667 | 217.6349 | 99.4339 | 399.2355 | 0 | 0 | 399.2355 | 5877.6331 | 0 | 22.1797 | 0.02218 | 5877.6331 | 1665904.3134 | 590635.4577 | 0.016327 | 4.6275 | 0 | 0
Middle | 638 | 49 | 53 | -0.013889 | 14.7222 | -20.5417 | 217.6349 | 99.4339 | 296.5271 | 0 | 0 | 296.5271 | 4365.5382 | 0 | -4.1184 | -0.0041184 | 4365.5382 | 1671781.9466 | 590635.4577 | 0.012126 | 4.6438 | 0 | 0
Middle | 639 | 50 | 52.9 | -0.041667 | 14.6944 | -61.625 | 217.6349 | 99.0591 | 255.0689 | 0 | 0 | 255.0689 | 3748.0961 | 0 | -10.6279 | -0.010628 | 3748.0961 | 1676147.4848 | 590635.4577 | 0.010411 | 4.656 | 0 | 0
Middle | 640 | 51 | 52.7 | -0.041667 | 14.6389 | -61.625 | 217.6349 | 98.3115 | 254.3213 | 0 | 0 | 254.3213 | 3722.9814 | 0 | -10.5967 | -0.010597 | 3722.9814 | 1679895.5809 | 590635.4577 | 0.010342 | 4.6664 | 0 | 0
Middle | 641 | 52 | 52.6 | 0.055556 | 14.6111 | 82.1667 | 217.6349 | 97.9387 | 397.7402 | 0 | 0 | 397.7402 | 5811.4267 | 0 | 22.0967 | 0.022097 | 5811.4267 | 1683618.5622 | 590635.4577 | 0.016143 | 4.6767 | 0 | 0
Middle | 642 | 53 | 53.1 | 0.23611 | 14.75 | 349.2083 | 217.6349 | 99.8095 | 666.6527 | 0 | 0 | 666.6527 | 9833.1273 | 0 | 157.4041 | 0.1574 | 9833.1273 | 1689429.9889 | 590635.4577 | 0.027314 | 4.6929 | 0 | 0
Middle | 643 | 54 | 54.3 | 0.29167 | 15.0833 | 431.375 | 217.6349 | 104.3717 | 753.3815 | 0 | 0 | 753.3815 | 11363.5044 | 0 | 219.7363 | 0.21974 | 11363.5044 | 1699263.1163 | 590635.4577 | 0.031565 | 4.7202 | 0 | 0
Middle | 644 | 55 | 55.2 | 0.16667 | 15.3333 | 246.5 | 217.6349 | 107.8602 | 571.995 | 0 | 0 | 571.995 | 8770.5902 | 0 | 95.3325 | 0.095333 | 8770.5902 | 1710626.6206 | 590635.4577 | 0.024363 | 4.7517 | 0 | 0
Middle | 645 | 56 | 55.5 | 0.097222 | 15.4167 | 143.7917 | 217.6349 | 109.0357 | 470.4623 | 0 | 0 | 470.4623 | 7252.9598 | 0 | 45.7394 | 0.045739 | 7252.9598 | 1719397.2108 | 590635.4577 | 0.020147 | 4.7761 | 0 | 0
Middle | 646 | 57 | 55.9 | 0.11111 | 15.5278 | 164.3333 | 217.6349 | 110.6131 | 492.5813 | 0 | 0 | 492.5813 | 7648.6926 | 0 | 54.7313 | 0.054731 | 7648.6926 | 1726650.1706 | 590635.4577 | 0.021246 | 4.7963 | 0 | 0
Middle | 647 | 58 | 56.3 | 0.11111 | 15.6389 | 164.3333 | 217.6349 | 112.2018 | 494.17 | 0 | 0 | 494.17 | 7728.269 | 0 | 54.9078 | 0.054908 | 7728.269 | 1734298.8631 | 590635.4577 | 0.021467 | 4.8175 | 0 | 0
Middle | 648 | 59 | 56.7 | 0.083333 | 15.75 | 123.25 | 217.6349 | 113.8018 | 454.6866 | 0 | 0 | 454.6866 | 7161.3143 | 0 | 37.8906 | 0.037891 | 7161.3143 | 1742027.1321 | 590635.4577 | 0.019893 | 4.839 | 0 | 0
Middle | 649 | 60 | 56.9 | 0.013889 | 15.8056 | 20.5417 | 217.6349 | 114.606 | 352.7825 | 0 | 0 | 352.7825 | 5575.924 | 0 | 4.8998 | 0.0048998 | 5575.924 | 1749188.4464 | 590635.4577 | 0.015489 | 4.8589 | 0 | 0
Middle | 650 | 61 | 56.8 | -0.125 | 15.7778 | -184.875 | 217.6349 | 114.2035 | 146.9634 | 0 | 0 | 146.9634 | 2318.7558 | 0 | -18.3704 | -0.01837 | 2318.7558 | 1754764.3704 | 590635.4577 | 0.006441 | 4.8743 | 0 | 0
Middle | 651 | 62 | 56 | -0.36111 | 15.5556 | -534.0833 | 217.6349 | 111.0092 | -205.4393 | 3195.7222 | 3195.7222 | -205.4393 | 0 | -237.0792 | 74.1864 | 0.074186 | -3195.7222 | 1757083.1262 | 593831.1799 | 0 | 4.8808 | 3195.7222 | 1917.4333
Middle | 652 | 63 | 54.2 | -0.54167 | 15.0556 | -801.125 | 217.6349 | 103.9876 | -479.5026 | 7219.1775 | 10414.8998 | -479.5026 | 0 | -1875.041 | 259.7306 | 0.25973 | -7219.1775 | 1757083.1262 | 601050.3575 | 0 | 4.8808 | 7219.1775 | 4331.5065
Middle | 653 | 64 | 52.1 | -0.56944 | 14.4722 | -842.2083 | 217.6349 | 96.0856 | -528.4879 | 7648.3939 | 18063.2937 | -528.4879 | 0 | -2301.742 | 300.9445 | 0.30094 | -7648.3939 | 1757083.1262 | 608698.7514 | 0 | 4.8808 | 7648.3939 | 4589.0364
Middle | 654 | 65 | 50.1 | -0.68056 | 13.9167 | -1006.5417 | 217.6349 | 88.8502 | -700.0566 | 9742.4547 | 27805.7484 | -700.0566 | 0 | -4641.5726 | 476.4274 | 0.47643 | -9742.4547 | 1757083.1262 | 618441.2061 | 0 | 4.8808 | 9742.4547 | 5845.4728
Middle | 655 | 66 | 47.2 | -0.95833 | 13.1111 | -1417.375 | 217.6349 | 78.8618 | -1120.8783 | 14695.9601 | 42501.7085 | -1120.8783 | 0 | -15786.0336 | 1074.175 | 1.0742 | -14695.9601 | 1757083.1262 | 633137.1662 | 0 | 4.8808 | 14695.9601 | 8817.576
Middle | 656 | 67 | 43.2 | -1.1111 | 12 | -1643.3333 | 217.6349 | 66.0618 | -1359.6367 | 16315.6402 | 58817.3487 | -1359.6367 | 0 | -24648.1588 | 1510.7074 | 1.5107 | -16315.6402 | 1757083.1262 | 649452.8064 | 0 | 4.8808 | 16315.6402 | 9789.3841
Middle | 657 | 68 | 39.2 | -0.93056 | 10.8889 | -1376.2917 | 217.6349 | 54.3945 | -1104.2623 | 12024.1896 | 70841.5383 | -1104.2623 | 0 | -12355.7858 | 1027.5774 | 1.0276 | -12024.1896 | 1757083.1262 | 661476.996 | 0 | 4.8808 | 12024.1896 | 7214.5138
Middle | 658 | 69 | 36.5 | -0.68056 | 10.1389 | -1006.5417 | 217.6349 | 47.1594 | -741.7474 | 7520.4942 | 78362.0325 | -741.7474 | 0 | -3796.3477 | 504.8003 | 0.5048 | -7520.4942 | 1757083.1262 | 668997.4902 | 0 | 4.8808 | 7520.4942 | 4512.2965
Middle | 659 | 70 | 34.3 | -0.76389 | 9.5278 | -1129.7917 | 217.6349 | 41.6458 | -870.511 | 8294.0356 | 86656.0681 | -870.511 | 0 | -5515.3155 | 664.9737 | 0.66497 | -8294.0356 | 1757083.1262 | 677291.5258 | 0 | 4.8808 | 8294.0356 | 4976.4213
Middle | 660 | 71 | 31 | -1.1528 | 8.6111 | -1704.9583 | 217.6349 | 34.0178 | -1453.3057 | 12514.5767 | 99170.6448 | -1453.3057 | 0 | -20966.152 | 1675.3385 | 1.6753 | -12514.5767 | 1757083.1262 | 689806.1025 | 0 | 4.8808 | 12514.5767 | 7508.746
Middle | 661 | 72 | 26 | -1.4306 | 7.2222 | -2115.7917 | 217.6349 | 23.9293 | -1874.2275 | 13536.0878 | 112706.7325 | -1874.2275 | 0 | -36292.7774 | 2681.1866 | 2.6812 | -13536.0878 | 1757083.1262 | 703342.1902 | 0 | 4.8808 | 13536.0878 | 8121.6527
Middle | 662 | 73 | 20.7 | -1.4722 | 5.75 | -2177.4167 | 217.6349 | 15.1678 | -1944.614 | 11181.5304 | 123888.2629 | -1944.614 | 0 | -32011.6472 | 2862.9039 | 2.8629 | -11181.5304 | 1757083.1262 | 714523.7206 | 0 | 4.8808 | 11181.5304 | 6708.9182
Middle | 663 | 74 | 15.4 | -1.0556 | 4.2778 | -1561.1667 | 217.6349 | 8.3951 | -1335.1367 | 5711.4183 | 129599.6812 | -1335.1367 | 0 | -8049.1647 | 1409.311 | 1.4093 | -5711.4183 | 1757083.1262 | 720235.1389 | 0 | 4.8808 | 5711.4183 | 3426.851
Middle | 664 | 75 | 13.1 | -0.47222 | 3.6389 | -698.4167 | 217.6349 | 6.0747 | -474.7071 | 1727.4064 | 131327.0876 | -474.7071 | 0 | -387.2279 | 224.1672 | 0.22417 | -1727.4064 | 1757083.1262 | 721962.5453 | 0 | 4.8808 | 1727.4064 | 1036.4439
Middle | 665 | 76 | 12 | -0.083333 | 3.3333 | -123.25 | 217.6349 | 5.0974 | 99.4822 | 0 | 0 | 99.4822 | 331.6074 | 0 | -8.2902 | -0.0082902 | 331.6074 | 1757083.1262 | 721962.5453 | 0.00092113 | 4.8808 | 0 | 0
Middle | 666 | 77 | 12.5 | 0.27778 | 3.4722 | 410.8333 | 217.6349 | 5.531 | 633.9992 | 0 | 0 | 633.9992 | 2201.386 | 0 | 176.1109 | 0.17611 | 2201.386 | 1757414.7336 | 721962.5453 | 0.006115 | 4.8817 | 0 | 0
Middle | 667 | 78 | 14 | 0.90278 | 3.8889 | 1335.2083 | 217.6349 | 6.9381 | 1559.7813 | 0 | 0 | 1559.7813 | 6065.816 | 0 | 1408.1359 | 1.4081 | 6065.816 | 1759616.1196 | 721962.5453 | 0.016849 | 4.8878 | 0 | 0
Middle | 668 | 79 | 19 | 1.2778 | 5.2778 | 1889.8333 | 217.6349 | 12.7788 | 2120.247 | 0 | 0 | 2120.247 | 11190.1924 | 0 | 2709.2045 | 2.7092 | 11190.1924 | 1765681.9356 | 721962.5453 | 0.031084 | 4.9047 | 0 | 0
Middle | 669 | 80 | 23.2 | 1.25 | 6.4444 | 1848.75 | 217.6349 | 19.0528 | 2085.4377 | 0 | 0 | 2085.4377 | 13439.4871 | 0 | 2606.7971 | 2.6068 | 13439.4871 | 1776872.128 | 721962.5453 | 0.037332 | 4.9358 | 0 | 0
Middle | 670 | 81 | 28 | 1.2222 | 7.7778 | 1807.6667 | 217.6349 | 27.7523 | 2053.0538 | 0 | 0 | 2053.0538 | 15968.1963 | 0 | 2509.288 | 2.5093 | 15968.1963 | 1790311.6151 | 721962.5453 | 0.044356 | 4.9731 | 0 | 0
Middle | 671 | 82 | 32 | 0.83333 | 8.8889 | 1232.5 | 217.6349 | 36.2479 | 1486.3828 | 0 | 0 | 1486.3828 | 13212.2911 | 0 | 1238.6523 | 1.2387 | 13212.2911 | 1806279.8115 | 721962.5453 | 0.036701 | 5.0174 | 0 | 0
Middle | 672 | 83 | 34 | 0.55556 | 9.4444 | 821.6667 | 217.6349 | 40.9205 | 1080.222 | 0 | 0 | 1080.222 | 10202.0967 | 0 | 600.1233 | 0.60012 | 10202.0967 | 1819492.1026 | 721962.5453 | 0.028339 | 5.0541 | 0 | 0
Middle | 673 | 84 | 36 | 0.55556 | 10 | 821.6667 | 217.6349 | 45.8763 | 1085.1778 | 0 | 0 | 1085.1778 | 10851.7777 | 0 | 602.8765 | 0.60288 | 10851.7777 | 1829694.1992 | 721962.5453 | 0.030144 | 5.0825 | 0 | 0
Middle | 674 | 85 | 38 | 0.55556 | 10.5556 | 821.6667 | 217.6349 | 51.1152 | 1090.4167 | 0 | 0 | 1090.4167 | 11509.9543 | 0 | 605.7871 | 0.60579 | 11509.9543 | 1840545.9769 | 721962.5453 | 0.031972 | 5.1126 | 0 | 0
Middle | 675 | 86 | 40 | 0.31944 | 11.1111 | 472.4583 | 217.6349 | 56.6373 | 746.7305 | 0 | 0 | 746.7305 | 8297.0059 | 0 | 238.5389 | 0.23854 | 8297.0059 | 1852055.9312 | 721962.5453 | 0.023047 | 5.1446 | 0 | 0
Middle | 676 | 87 | 40.3 | 0.069444 | 11.1944 | 102.7083 | 217.6349 | 57.4901 | 377.8333 | 0 | 0 | 377.8333 | 4229.6336 | 0 | 26.2384 | 0.026238 | 4229.6336 | 1860352.9371 | 721962.5453 | 0.011749 | 5.1676 | 0 | 0
Middle | 677 | 88 | 40.5 | -0.18056 | 11.25 | -267.0417 | 217.6349 | 58.0621 | 8.6553 | 0 | 0 | 8.6553 | 97.3723 | 0 | -1.5628 | -0.0015628 | 97.3723 | 1864582.5707 | 721962.5453 | 0.00027048 | 5.1794 | 0 | 0
Middle | 678 | 89 | 39 | -0.66667 | 10.8333 | -986 | 217.6349 | 53.8409 | -714.5243 | 7740.6796 | 7740.6796 | -714.5243 | 0 | -3687.269 | 476.3495 | 0.47635 | -7740.6796 | 1864679.9429 | 729703.225 | 0 | 5.1797 | 7740.6796 | 4644.4078
Middle | 679 | 90 | 35.7 | -1 | 9.9167 | -1479 | 217.6349 | 45.1148 | -1216.2503 | 12061.149 | 19801.8286 | -1216.2503 | 0 | -14669.3763 | 1216.2503 | 1.2163 | -12061.149 | 1864679.9429 | 741764.374 | 0 | 5.1797 | 12061.149 | 7236.6894
Middle | 680 | 91 | 31.8 | -1.1944 | 8.8333 | -1766.5833 | 217.6349 | 35.7962 | -1513.1523 | 13366.1783 | 33168.007 | -1513.1523 | 0 | -24157.7142 | 1807.3763 | 1.8074 | -13366.1783 | 1864679.9429 | 755130.5523 | 0 | 5.1797 | 13366.1783 | 8019.707
Middle | 681 | 92 | 27.1 | -1.25 | 7.5278 | -1848.75 | 217.6349 | 25.9969 | -1605.1183 | 12082.9735 | 45250.9805 | -1605.1183 | 0 | -24243.2517 | 2006.3978 | 2.0064 | -12082.9735 | 1864679.9429 | 767213.5258 | 0 | 5.1797 | 12082.9735 | 7249.7841
Middle | 682 | 93 | 22.8 | -0.83333 | 6.3333 | -1232.5 | 217.6349 | 18.4015 | -996.4637 | 6310.9366 | 51561.9171 | -996.4637 | 0 | -5240.5159 | 830.3864 | 0.83039 | -6310.9366 | 1864679.9429 | 773524.4624 | 0 | 5.1797 | 6310.9366 | 3786.562
Middle | 683 | 94 | 21.1 | -0.54167 | 5.8611 | -801.125 | 217.6349 | 15.7597 | -567.7305 | 3327.5313 | 54889.4484 | -567.7305 | 0 | -1023.2846 | 307.5207 | 0.30752 | -3327.5313 | 1864679.9429 | 776851.9937 | 0 | 5.1797 | 3327.5313 | 1996.5188
Middle | 684 | 95 | 18.9 | -0.30556 | 5.25 | -451.9167 | 217.6349 | 12.6446 | -221.6372 | 1163.5952 | 56053.0435 | -221.6372 | 0 | -78.8015 | 67.7225 | 0.067722 | -1163.5952 | 1864679.9429 | 778015.5889 | 0 | 5.1797 | 1163.5952 | 698.1571
Middle | 685 | 96 | 18.9 | 0.33333 | 5.25 | 493 | 217.6349 | 12.6446 | 723.2795 | 0 | 0 | 723.2795 | 3797.2173 | 0 | 241.0932 | 0.24109 | 3797.2173 | 1864679.9429 | 778015.5889 | 0.010548 | 5.1797 | 0 | 0
Middle | 686 | 97 | 21.3 | 0.69444 | 5.9167 | 1027.0833 | 217.6349 | 16.0599 | 1260.7781 | 0 | 0 | 1260.7781 | 7459.6035 | 0 | 875.5403 | 0.87554 | 7459.6035 | 1868477.1603 | 778015.5889 | 0.020721 | 5.1902 | 0 | 0
Middle | 687 | 98 | 23.9 | 0.63889 | 6.6389 | 944.9167 | 217.6349 | 20.2199 | 1182.7714 | 0 | 0 | 1182.7714 | 7852.2879 | 0 | 755.6595 | 0.75566 | 7852.2879 | 1875936.7638 | 778015.5889 | 0.021812 | 5.2109 | 0 | 0
Middle | 688 | 99 | 25.9 | 0.625 | 7.1944 | 924.375 | 217.6349 | 23.7456 | 1165.7554 | 0 | 0 | 1165.7554 | 8386.9625 | 0 | 728.5971 | 0.7286 | 8386.9625 | 1883789.0517 | 778015.5889 | 0.023297 | 5.2327 | 0 | 0
Middle | 689 | 100 | 28.4 | 0.61111 | 7.8889 | 903.8333 | 217.6349 | 28.5509 | 1150.0191 | 0 | 0 | 1150.0191 | 9072.3727 | 0 | 702.7894 | 0.70279 | 9072.3727 | 1892176.0142 | 778015.5889 | 0.025201 | 5.256 | 0 | 0
Middle | 690 | 101 | 30.3 | 0.34722 | 8.4167 | 513.5417 | 217.6349 | 32.4989 | 763.6754 | 0 | 0 | 763.6754 | 6427.6011 | 0 | 265.1651 | 0.26517 | 6427.6011 | 1901248.3869 | 778015.5889 | 0.017854 | 5.2812 | 0 | 0
Middle | 691 | 102 | 30.9 | 0.11111 | 8.5833 | 164.3333 | 217.6349 | 33.7987 | 415.7669 | 0 | 0 | 415.7669 | 3568.6657 | 0 | 46.1963 | 0.046196 | 3568.6657 | 1907675.988 | 778015.5889 | 0.009913 | 5.2991 | 0 | 0
Middle | 692 | 103 | 31.1 | 0.125 | 8.6389 | 184.875 | 217.6349 | 34.2376 | 436.7475 | 0 | 0 | 436.7475 | 3773.0129 | 0 | 54.5934 | 0.054593 | 3773.0129 | 1911244.6537 | 778015.5889 | 0.010481 | 5.309 | 0 | 0
Middle | 693 | 104 | 31.8 | 0.22222 | 8.8333 | 328.6667 | 217.6349 | 35.7962 | 582.0977 | 0 | 0 | 582.0977 | 5141.8633 | 0 | 129.3551 | 0.12936 | 5141.8633 | 1915017.6666 | 778015.5889 | 0.014283 | 5.3195 | 0 | 0
Middle | 694 | 105 | 32.7 | 0.19444 | 9.0833 | 287.5833 | 217.6349 | 37.8511 | 543.0693 | 0 | 0 | 543.0693 | 4932.8793 | 0 | 105.5968 | 0.1056 | 4932.8793 | 1920159.5299 | 778015.5889 | 0.013702 | 5.3338 | 0 | 0
Middle | 695 | 106 | 33.2 | -0.041667 | 9.2222 | -61.625 | 217.6349 | 39.0175 | 195.0273 | 0 | 0 | 195.0273 | 1798.5853 | 0 | -8.1261 | -0.0081261 | 1798.5853 | 1925092.4092 | 778015.5889 | 0.0049961 | 5.3475 | 0 | 0
Middle | 696 | 107 | 32.4 | -0.68056 | 9 | -1006.5417 | 217.6349 | 37.1598 | -751.7471 | 6765.7235 | 6765.7235 | -751.7471 | 0 | -3461.3823 | 511.6056 | 0.51161 | -6765.7235 | 1926890.9945 | 784781.3124 | 0 | 5.3525 | 6765.7235 | 4059.4341
Middle | 697 | 108 | 28.3 | -0.91667 | 7.8611 | -1355.75 | 217.6349 | 28.3502 | -1109.765 | 8723.9858 | 15489.7092 | -1109.765 | 0 | -8874.776 | 1017.2846 | 1.0173 | -8723.9858 | 1926890.9945 | 793505.2981 | 0 | 5.3525 | 8723.9858 | 5234.3915
Middle | 698 | 109 | 25.8 | -0.72222 | 7.1667 | -1068.1667 | 217.6349 | 23.5626 | -826.9693 | 5926.6131 | 21416.3223 | -826.9693 | 0 | -3539.7027 | 597.2556 | 0.59726 | -5926.6131 | 1926890.9945 | 799431.9112 | 0 | 5.3525 | 5926.6131 | 3555.9678
Middle | 699 | 110 | 23.1 | -0.55556 | 6.4167 | -821.6667 | 217.6349 | 18.8889 | -585.1429 | 3754.667 | 25170.9893 | -585.1429 | 0 | -1220.5649 | 325.0794 | 0.32508 | -3754.667 | 1926890.9945 | 803186.5782 | 0 | 5.3525 | 3754.667 | 2252.8002
Middle | 700 | 111 | 21.8 | -0.26389 | 6.0556 | -390.2917 | 217.6349 | 16.8227 | -155.8341 | 943.6621 | 26114.6514 | -155.8341 | 0 | -38.8061 | 41.1229 | 0.041123 | -943.6621 | 1926890.9945 | 804130.2403 | 0 | 5.3525 | 943.6621 | 566.1973
Middle | 701 | 112 | 21.2 | -0.11111 | 5.8889 | -164.3333 | 217.6349 | 15.9094 | 69.2109 | 0 | 0 | 69.2109 | 407.5756 | 0 | -7.6901 | -0.0076901 | 407.5756 | 1926890.9945 | 804130.2403 | 0.0011322 | 5.3525 | 0 | 0
Middle | 702 | 113 | 21 | -0.027778 | 5.8333 | -41.0833 | 217.6349 | 15.6107 | 192.1622 | 0 | 0 | 192.1622 | 1120.9461 | 0 | -5.3378 | -0.0053378 | 1120.9461 | 1927298.57 | 804130.2403 | 0.0031137 | 5.3536 | 0 | 0
Middle | 703 | 114 | 21 | -0.013889 | 5.8333 | -20.5417 | 217.6349 | 15.6107 | 212.7039 | 0 | 0 | 212.7039 | 1240.7725 | 0 | -2.9542 | -0.0029542 | 1240.7725 | 1928419.5161 | 804130.2403 | 0.0034466 | 5.3567 | 0 | 0
Middle | 704 | 115 | 20.9 | -0.15278 | 5.8056 | -225.9583 | 217.6349 | 15.4623 | 7.1389 | 0 | 0 | 7.1389 | 41.4451 | 0 | -1.0907 | -0.0010907 | 41.4451 | 1929660.2886 | 804130.2403 | 0.00011513 | 5.3602 | 0 | 0
Middle | 705 | 116 | 19.9 | -0.41667 | 5.5278 | -616.25 | 217.6349 | 14.0181 | -384.5971 | 2125.967 | 2125.967 | -384.5971 | 0 | -340.6836 | 160.2488 | 0.16025 | -2125.967 | 1929701.7337 | 806256.2073 | 0 | 5.3603 | 2125.967 | 1275.5802
Middle | 706 | 117 | 17.9 | -0.66667 | 4.9722 | -986 | 217.6349 | 11.342 | -757.0232 | 3764.0874 | 5890.0545 | -757.0232 | 0 | -1899.6676 | 504.6821 | 0.50468 | -3764.0874 | 1929701.7337 | 810020.2948 | 0 | 5.3603 | 3764.0874 | 2258.4524
Middle | 707 | 118 | 15.1 | -0.70833 | 4.1944 | -1047.625 | 217.6349 | 8.0712 | -821.919 | 3447.4935 | 9337.5479 | -821.919 | 0 | -2007.1052 | 582.1926 | 0.58219 | -3447.4935 | 1929701.7337 | 813467.7882 | 0 | 5.3603 | 3447.4935 | 2068.4961
Middle | 708 | 119 | 12.8 | -0.43056 | 3.5556 | -636.7917 | 217.6349 | 5.7997 | -413.3572 | 1469.7143 | 10807.2623 | -413.3572 | 0 | -261.5698 | 177.9732 | 0.17797 | -1469.7143 | 1929701.7337 | 814937.5026 | 0 | 5.3603 | 1469.7143 | 881.8286
Middle | 709 | 120 | 12 | 0.055556 | 3.3333 | 82.1667 | 217.6349 | 5.0974 | 304.8989 | 0 | 0 | 304.8989 | 1016.3296 | 0 | 16.9388 | 0.016939 | 1016.3296 | 1929701.7337 | 814937.5026 | 0.0028231 | 5.3603 | 0 | 0
Middle | 710 | 121 | 13.2 | 0.70833 | 3.6667 | 1047.625 | 217.6349 | 6.1678 | 1271.4277 | 0 | 0 | 1271.4277 | 4661.9014 | 0 | 900.5946 | 0.90059 | 4661.9014 | 1930718.0633 | 814937.5026 | 0.01295 | 5.3631 | 0 | 0
Middle | 711 | 122 | 17.1 | 1.0972 | 4.75 | 1622.7917 | 217.6349 | 10.3508 | 1850.7773 | 0 | 0 | 1850.7773 | 8791.1924 | 0 | 2030.714 | 2.0307 | 8791.1924 | 1935379.9647 | 814937.5026 | 0.02442 | 5.3761 | 0 | 0
Middle | 712 | 123 | 21.1 | 0.65278 | 5.8611 | 965.4583 | 217.6349 | 15.7597 | 1198.8529 | 0 | 0 | 1198.8529 | 7026.6099 | 0 | 782.5845 | 0.78258 | 7026.6099 | 1944171.1571 | 814937.5026 | 0.019518 | 5.4005 | 0 | 0
Middle | 713 | 124 | 21.8 | 0.013889 | 6.0556 | 20.5417 | 217.6349 | 16.8227 | 254.9992 | 0 | 0 | 254.9992 | 1544.162 | 0 | 3.5417 | 0.0035417 | 1544.162 | 1951197.767 | 814937.5026 | 0.0042893 | 5.42 | 0 | 0
Middle | 714 | 125 | 21.2 | -0.45833 | 5.8889 | -677.875 | 217.6349 | 15.9094 | -444.3307 | 2616.6142 | 2616.6142 | -444.3307 | 0 | -532.8776 | 203.6516 | 0.20365 | -2616.6142 | 1952741.9289 | 817554.1168 | 0 | 5.4243 | 2616.6142 | 1569.9685
Middle | 715 | 126 | 18.5 | -1.0139 | 5.1389 | -1499.5417 | 217.6349 | 12.1151 | -1269.7917 | 6525.3186 | 9141.9329 | -1269.7917 | 0 | -8400.8762 | 1287.4277 | 1.2874 | -6525.3186 | 1952741.9289 | 824079.4354 | 0 | 5.4243 | 6525.3186 | 3915.1912
Middle | 716 | 127 | 13.9 | -0.90278 | 3.8611 | -1335.2083 | 217.6349 | 6.8393 | -1110.7342 | 4288.668 | 13430.6009 | -1110.7342 | 0 | -4300.4453 | 1002.7461 | 1.0027 | -4288.668 | 1952741.9289 | 828368.1035 | 0 | 5.4243 | 4288.668 | 2573.2008
Middle | 717 | 128 | 12 | -0.26389 | 3.3333 | -390.2917 | 217.6349 | 5.0974 | -167.5595 | 558.5315 | 13989.1324 | -167.5595 | 0 | -24.6966 | 44.2171 | 0.044217 | -558.5315 | 1952741.9289 | 828926.635 | 0 | 5.4243 | 558.5315 | 335.1189
Middle | 718 | 129 | 12 | 0.13889 | 3.3333 | 205.4167 | 217.6349 | 5.0974 | 428.1489 | 0 | 0 | 428.1489 | 1427.1629 | 0 | 59.4651 | 0.059465 | 1427.1629 | 1952741.9289 | 828926.635 | 0.0039643 | 5.4243 | 0 | 0
Middle | 719 | 130 | 13 | 0.55556 | 3.6111 | 821.6667 | 217.6349 | 5.9823 | 1045.2838 | 0 | 0 | 1045.2838 | 3774.6361 | 0 | 580.7132 | 0.58071 | 3774.6361 | 1954169.0919 | 828926.635 | 0.010485 | 5.4282 | 0 | 0
Middle | 720 | 131 | 16 | 0.76389 | 4.4444 | 1129.7917 | 217.6349 | 9.062 | 1356.4885 | 0 | 0 | 1356.4885 | 6028.8377 | 0 | 1036.2065 | 1.0362 | 6028.8377 | 1957943.728 | 828926.635 | 0.016747 | 5.4387 | 0 | 0
Middle | 721 | 132 | 18.5 | 0.63889 | 5.1389 | 944.9167 | 217.6349 | 12.1151 | 1174.6666 | 0 | 0 | 1174.6666 | 6036.4811 | 0 | 750.4814 | 0.75048 | 6036.4811 | 1963972.5657 | 828926.635 | 0.016768 | 5.4555 | 0 | 0
Middle | 722 | 133 | 20.6 | 0.55556 | 5.7222 | 821.6667 | 217.6349 | 15.0216 | 1054.3232 | 0 | 0 | 1054.3232 | 6033.0714 | 0 | 585.7351 | 0.58574 | 6033.0714 | 1970009.0468 | 828926.635 | 0.016759 | 5.4722 | 0 | 0
Middle | 723 | 134 | 22.5 | 0.47222 | 6.25 | 698.4167 | 217.6349 | 17.9204 | 933.9719 | 0 | 0 | 933.9719 | 5837.3245 | 0 | 441.0423 | 0.44104 | 5837.3245 | 1976042.1182 | 828926.635 | 0.016215 | 5.489 | 0 | 0
Middle | 724 | 135 | 24 | 0.56944 | 6.6667 | 842.2083 | 217.6349 | 20.3894 | 1080.2326 | 0 | 0 | 1080.2326 | 7201.5509 | 0 | 615.1325 | 0.61513 | 7201.5509 | 1981879.4428 | 828926.635 | 0.020004 | 5.5052 | 0 | 0
Middle | 725 | 136 | 26.6 | 0.81944 | 7.3889 | 1211.9583 | 217.6349 | 25.0465 | 1454.6396 | 0 | 0 | 1454.6396 | 10748.1706 | 0 | 1191.9964 | 1.192 | 10748.1706 | 1989080.9936 | 828926.635 | 0.029856 | 5.5252 | 0 | 0
Middle | 726 | 137 | 29.9 | 1.1389 | 8.3056 | 1684.4167 | 217.6349 | 31.6465 | 1933.698 | 0 | 0 | 1933.698 | 16060.4361 | 0 | 2202.2672 | 2.2023 | 16060.4361 | 1999829.1642 | 828926.635 | 0.044612 | 5.5551 | 0 | 0
Middle | 727 | 138 | 34.8 | 1.0972 | 9.6667 | 1622.7917 | 217.6349 | 42.8688 | 1883.2953 | 0 | 0 | 1883.2953 | 18205.1881 | 0 | 2066.3935 | 2.0664 | 18205.1881 | 2015889.6003 | 828926.635 | 0.05057 | 5.5997 | 0 | 0
Middle | 728 | 139 | 37.8 | 0.75 | 10.5 | 1109.25 | 217.6349 | 50.5786 | 1377.4634 | 0 | 0 | 1377.4634 | 14463.3659 | 0 | 1033.0976 | 1.0331 | 14463.3659 | 2034094.7884 | 828926.635 | 0.040176 | 5.6503 | 0 | 0
Middle | 729 | 140 | 40.2 | 0.52778 | 11.1667 | 780.5833 | 217.6349 | 57.2051 | 1055.4233 | 0 | 0 | 1055.4233 | 11785.5604 | 0 | 557.029 | 0.55703 | 11785.5604 | 2048558.1543 | 828926.635 | 0.032738 | 5.6904 | 0 | 0
Middle | 730 | 141 | 41.6 | 0.23611 | 11.5556 | 349.2083 | 217.6349 | 61.259 | 628.1021 | 0 | 0 | 628.1021 | 7258.0691 | 0 | 148.3019 | 0.1483 | 7258.0691 | 2060343.7147 | 828926.635 | 0.020161 | 5.7232 | 0 | 0
Middle | 731 | 142 | 41.9 | 0.055556 | 11.6389 | 82.1667 | 217.6349 | 62.1457 | 361.9472 | 0 | 0 | 361.9472 | 4212.6632 | 0 | 20.1082 | 0.020108 | 4212.6632 | 2067601.7838 | 828926.635 | 0.011702 | 5.7433 | 0 | 0
Middle | 732 | 143 | 42 | 0.041667 | 11.6667 | 61.625 | 217.6349 | 62.4427 | 341.7025 | 0 | 0 | 341.7025 | 3986.5294 | 0 | 14.2376 | 0.014238 | 3986.5294 | 2071814.447 | 828926.635 | 0.011074 | 5.755 | 0 | 0
Middle | 733 | 144 | 42.2 | 0.055556 | 11.7222 | 82.1667 | 217.6349 | 63.0388 | 362.8403 | 0 | 0 | 362.8403 | 4253.2946 | 0 | 20.1578 | 0.020158 | 4253.2946 | 2075800.9765 | 828926.635 | 0.011815 | 5.7661 | 0 | 0
Middle | 734 | 145 | 42.4 | 0.069444 | 11.7778 | 102.7083 | 217.6349 | 63.6377 | 383.9809 | 0 | 0 | 383.9809 | 4522.4418 | 0 | 26.6653 | 0.026665 | 4522.4418 | 2080054.2711 | 828926.635 | 0.012562 | 5.7779 | 0 | 0
Middle | 735 | 146 | 42.7 | 0.097222 | 11.8611 | 143.7917 | 217.6349 | 64.5414 | 425.968 | 0 | 0 | 425.968 | 5052.4533 | 0 | 41.4136 | 0.041414 | 5052.4533 | 2084576.7129 | 828926.635 | 0.014035 | 5.7905 | 0 | 0
Middle | 736 | 147 | 43.1 | 0.13889 | 11.9722 | 205.4167 | 217.6349 | 65.7563 | 488.8078 | 0 | 0 | 488.8078 | 5852.116 | 0 | 67.89 | 0.06789 | 5852.116 | 2089629.1661 | 828926.635 | 0.016256 | 5.8045 | 0 | 0
Middle | 737 | 148 | 43.7 | 0.125 | 12.1389 | 184.875 | 217.6349 | 67.5999 | 470.1097 | 0 | 0 | 470.1097 | 5706.6095 | 0 | 58.7637 | 0.058764 | 5706.6095 | 2095481.2821 | 828926.635 | 0.015852 | 5.8208 | 0 | 0
Middle | 738 | 149 | 44 | 0.055556 | 12.2222 | 82.1667 | 217.6349 | 68.5312 | 368.3327 | 0 | 0 | 368.3327 | 4501.8442 | 0 | 20.4629 | 0.020463 | 4501.8442 | 2101187.8916 | 828926.635 | 0.012505 | 5.8366 | 0 | 0
Middle | 739 | 150 | 44.1 | 0.18056 | 12.25 | 267.0417 | 217.6349 | 68.843 | 553.5196 | 0 | 0 | 553.5196 | 6780.6147 | 0 | 99.941 | 0.099941 | 6780.6147 | 2105689.7358 | 828926.635 | 0.018835 | 5.8491 | 0 | 0
Middle | 740 | 151 | 45.3 | 0.31944 | 12.5833 | 472.4583 | 217.6349 | 72.6406 | 762.7338 | 0 | 0 | 762.7338 | 9597.7332 | 0 | 243.6511 | 0.24365 | 9597.7332 | 2112470.3504 | 828926.635 | 0.02666 | 5.868 | 0 | 0
Middle | 741 | 152 | 46.4 | 0.26389 | 12.8889 | 390.2917 | 217.6349 | 76.2112 | 684.1377 | 0 | 0 | 684.1377 | 8817.7752 | 0 | 180.5363 | 0.18054 | 8817.7752 | 2122068.0836 | 828926.635 | 0.024494 | 5.8946 | 0 | 0
Middle | 742 | 153 | 47.2 | 0.125 | 13.1111 | 184.875 | 217.6349 | 78.8618 | 481.3717 | 0 | 0 | 481.3717 | 6311.3177 | 0 | 60.1715 | 0.060171 | 6311.3177 | 2130885.8588 | 828926.635 | 0.017531 | 5.9191 | 0 | 0
Middle | 743 | 154 | 47.3 | 0.027778 | 13.1389 | 41.0833 | 217.6349 | 79.1964 | 337.9145 | 0 | 0 | 337.9145 | 4439.8216 | 0 | 9.3865 | 0.0093865 | 4439.8216 | 2137197.1765 | 828926.635 | 0.012333 | 5.9367 | 0 | 0
Middle | 744 | 155 | 47.4 | 0.013889 | 13.1667 | 20.5417 | 217.6349 | 79.5316 | 317.7081 | 0 | 0 | 317.7081 | 4183.1566 | 0 | 4.4126 | 0.0044126 | 4183.1566 | 2141636.9981 | 828926.635 | 0.01162 | 5.949 | 0 | 0
Middle | 745 | 156 | 47.4 | 0.013889 | 13.1667 | 20.5417 | 217.6349 | 79.5316 | 317.7081 | 0 | 0 | 317.7081 | 4183.1566 | 0 | 4.4126 | 0.0044126 | 4183.1566 | 2145820.1547 | 828926.635 | 0.01162 | 5.9606 | 0 | 0
Middle | 746 | 157 | 47.5 | 0.069444 | 13.1944 | 102.7083 | 217.6349 | 79.8675 | 400.2107 | 0 | 0 | 400.2107 | 5280.5577 | 0 | 27.7924 | 0.027792 | 5280.5577 | 2150003.3112 | 828926.635 | 0.014668 | 5.9722 | 0 | 0
Middle | 747 | 158 | 47.9 | 0.15278 | 13.3056 | 225.9583 | 217.6349 | 81.2183 | 524.8115 | 0 | 0 | 524.8115 | 6982.9084 | 0 | 80.1795 | 0.08018 | 6982.9084 | 2155283.8689 | 828926.635 | 0.019397 | 5.9869 | 0 | 0
Middle | 748 | 159 | 48.6 | 0.20833 | 13.5 | 308.125 | 217.6349 | 83.6095 | 609.3693 | 0 | 0 | 609.3693 | 8226.4858 | 0 | 126.9519 | 0.12695 | 8226.4858 | 2162266.7774 | 828926.635 | 0.022851 | 6.0063 | 0 | 0
Middle | 749 | 160 | 49.4 | 0.16667 | 13.7222 | 246.5 | 217.6349 | 86.3847 | 550.5195 | 0 | 0 | 550.5195 | 7554.3515 | 0 | 91.7533 | 0.091753 | 7554.3515 | 2170493.2632 | 828926.635 | 0.020984 | 6.0291 | 0 | 0
Middle | 750 | 161 | 49.8 | 0.055556 | 13.8333 | 82.1667 | 217.6349 | 87.7893 | 387.5908 | 0 | 0 | 387.5908 | 5361.673 | 0 | 21.5328 | 0.021533 | 5361.673 | 2178047.6147 | 828926.635 | 0.014894 | 6.0501 | 0 | 0
Middle | 751 | 162 | 49.8 | -0.013889 | 13.8333 | -20.5417 | 217.6349 | 87.7893 | 284.8825 | 0 | 0 | 284.8825 | 3940.8744 | 0 | -3.9567 | -0.0039567 | 3940.8744 | 2183409.2877 | 828926.635 | 0.010947 | 6.065 | 0 | 0
Middle | 752 | 163 | 49.7 | -0.069444 | 13.8056 | -102.7083 | 217.6349 | 87.4371 | 202.3636 | 0 | 0 | 202.3636 | 2793.742 | 0 | -14.053 | -0.014053 | 2793.742 | 2187350.1621 | 828926.635 | 0.0077604 | 6.076 | 0 | 0
Middle | 753 | 164 | 49.3 | -0.16667 | 13.6944 | -246.5 | 217.6349 | 86.0353 | 57.1702 | 0 | 0 | 57.1702 | 782.9136 | 0 | -9.5284 | -0.0095284 | 782.9136 | 2190143.9041 | 828926.635 | 0.0021748 | 6.0837 | 0 | 0
Middle | 754 | 165 | 48.5 | -0.23611 | 13.4722 | -349.2083 | 217.6349 | 83.2657 | -48.3077 | 650.8125 | 650.8125 | -48.3077 | 0 | -7.4232 | 11.406 | 0.011406 | -650.8125 | 2190926.8177 | 829577.4475 | 0 | 6.0859 | 650.8125 | 390.4875
Middle | 755 | 166 | 47.6 | -0.30556 | 13.2222 | -451.9167 | 217.6349 | 80.2041 | -154.0777 | 2037.2492 | 2688.0618 | -154.0777 | 0 | -95.9122 | 47.0793 | 0.047079 | -2037.2492 | 2190926.8177 | 831614.6968 | 0 | 6.0859 | 2037.2492 | 1222.3495
Middle | 756 | 167 | 46.3 | -0.54167 | 12.8611 | -801.125 | 217.6349 | 75.8831 | -507.6071 | 6528.3911 | 9216.4528 | -507.6071 | 0 | -1795.0062 | 274.9538 | 0.27495 | -6528.3911 | 2190926.8177 | 838143.0878 | 0 | 6.0859 | 6528.3911 | 3917.0346
Middle | 757 | 168 | 43.7 | -0.97222 | 12.1389 | -1437.9167 | 217.6349 | 67.5999 | -1152.682 | 13992.2782 | 23208.731 | -1152.682 | 0 | -15680.6287 | 1120.663 | 1.1207 | -13992.2782 | 2190926.8177 | 852135.366 | 0 | 6.0859 | 13992.2782 | 8395.3669
Middle | 758 | 169 | 39.3 | -1.3333 | 10.9167 | -1972 | 217.6349 | 54.6724 | -1699.6928 | 18554.9794 | 41763.7104 | -1699.6928 | 0 | -42050.3523 | 2266.257 | 2.2663 | -18554.9794 | 2190926.8177 | 870690.3454 | 0 | 6.0859 | 18554.9794 | 11132.9876
Middle | 759 | 170 | 34.1 | -1.4306 | 9.4722 | -2115.7917 | 217.6349 | 41.1615 | -1856.9953 | 17589.8719 | 59353.5823 | -1856.9953 | 0 | -46728.1086 | 2656.5349 | 2.6565 | -17589.8719 | 2190926.8177 | 888280.2173 | 0 | 6.0859 | 17589.8719 | 10553.9231
Middle | 760 | 171 | 29 | -1.4444 | 8.0556 | -2136.3333 | 217.6349 | 29.77 | -1888.9285 | 15216.3683 | 74569.9506 | -1888.9285 | 0 | -41517.1343 | 2728.4522 | 2.7285 | -15216.3683 | 2190926.8177 | 903496.5856 | 0 | 6.0859 | 15216.3683 | 9129.821
Middle | 761 | 172 | 23.7 | -1.4722 | 6.5833 | -2177.4167 | 217.6349 | 19.8829 | -1939.8989 | 12771.0012 | 87340.9518 | -1939.8989 | 0 | -36473.4981 | 2855.9623 | 2.856 | -12771.0012 | 2190926.8177 | 916267.5868 | 0 | 6.0859 | 12771.0012 | 7662.6007
Middle | 762 | 173 | 18.4 | -1.3056 | 5.1111 | -1930.9167 | 217.6349 | 11.9845 | -1701.2974 | 8695.5198 | 96036.4716 | -1701.2974 | 0 | -19313.9513 | 2221.1382 | 2.2211 | -8695.5198 | 2190926.8177 | 924963.1066 | 0 | 6.0859 | 8695.5198 | 5217.3119
Middle | 763 | 174 | 14.3 | -0.88889 | 3.9722 | -1314.6667 | 217.6349 | 7.2386 | -1089.7932 | 4328.9008 | 100365.3724 | -1089.7932 | 0 | -4193.4282 | 968.7051 | 0.96871 | -4328.9008 | 2190926.8177 | 929292.0074 | 0 | 6.0859 | 4328.9008 | 2597.3405
Middle | 764 | 175 | 12 | -0.20833 | 3.3333 | -308.125 | 217.6349 | 5.0974 | -85.3928 | 284.6426 | 100650.0151 | -85.3928 | 0 | -5.0638 | 17.7902 | 0.01779 | -284.6426 | 2190926.8177 | 929576.6501 | 0 | 6.0859 | 284.6426 | 170.7856
Middle | 765 | 176 | 12.8 | 0.55556 | 3.5556 | 821.6667 | 217.6349 | 5.7997 | 1045.1012 | 0 | 0 | 1045.1012 | 3715.9153 | 0 | 580.6118 | 0.58061 | 3715.9153 | 2190926.8177 | 929576.6501 | 0.010322 | 6.0859 | 0 | 0
Middle | 766 | 177 | 16 | 0.875 | 4.4444 | 1294.125 | 217.6349 | 9.062 | 1520.8218 | 0 | 0 | 1520.8218 | 6759.2081 | 0 | 1330.7191 | 1.3307 | 6759.2081 | 2194642.733 | 929576.6501 | 0.018776 | 6.0962 | 0 | 0
Middle | 767 | 178 | 19.1 | 0.88889 | 5.3056 | 1314.6667 | 217.6349 | 12.9137 | 1545.2152 | 0 | 0 | 1545.2152 | 8198.225 | 0 | 1373.5246 | 1.3735 | 8198.225 | 2201401.9411 | 929576.6501 | 0.022773 | 6.115 | 0 | 0
Middle | 768 | 179 | 22.4 | 0.90278 | 6.2222 | 1335.2083 | 217.6349 | 17.7615 | 1570.6047 | 0 | 0 | 1570.6047 | 9772.6512 | 0 | 1417.907 | 1.4179 | 9772.6512 | 2209600.1661 | 929576.6501 | 0.027146 | 6.1378 | 0 | 0
Middle | 769 | 180 | 25.6 | 1.0694 | 7.1111 | 1581.7083 | 217.6349 | 23.1987 | 1822.5418 | 0 | 0 | 1822.5418 | 12960.2975 | 0 | 1949.1072 | 1.9491 | 12960.2975 | 2219372.8173 | 929576.6501 | 0.036001 | 6.1649 | 0 | 0
Middle | 770 | 181 | 30.1 | 1.3472 | 8.3611 | 1992.5417 | 217.6349 | 32.0713 | 2242.2478 | 0 | 0 | 2242.2478 | 18747.6827 | 0 | 3020.806 | 3.0208 | 18747.6827 | 2232333.1148 | 929576.6501 | 0.052077 | 6.2009 | 0 | 0
Middle | 771 | 182 | 35.3 | 1.3611 | 9.8056 | 2013.0833 | 217.6349 | 44.1095 | 2274.8277 | 0 | 0 | 2274.8277 | 22305.9494 | 0 | 3096.2933 | 3.0963 | 22305.9494 | 2251080.7976 | 929576.6501 | 0.061961 | 6.253 | 0 | 0
Middle | 772 | 183 | 39.9 | 1.2778 | 11.0833 | 1889.8333 | 217.6349 | 56.3545 | 2163.8227 | 0 | 0 | 2163.8227 | 23982.3682 | 0 | 2764.8846 | 2.7649 | 23982.3682 | 2273386.747 | 929576.6501 | 0.066618 | 6.315 | 0 | 0
Middle | 773 | 184 | 44.5 | 1.0556 | 12.3611 | 1561.1667 | 217.6349 | 70.0976 | 1848.8991 | 0 | 0 | 1848.8991 | 22854.447 | 0 | 1951.6157 | 1.9516 | 22854.447 | 2297369.1152 | 929576.6501 | 0.063485 | 6.3816 | 0 | 0
Middle | 774 | 185 | 47.5 | 0.88889 | 13.1944 | 1314.6667 | 217.6349 | 79.8675 | 1612.169 | 0 | 0 | 1612.169 | 21271.6746 | 0 | 1433.0391 | 1.433 | 21271.6746 | 2320223.5622 | 929576.6501 | 0.059088 | 6.4451 | 0 | 0
Middle | 775 | 186 | 50.9 | 0.91667 | 14.1389 | 1355.75 | 217.6349 | 91.7104 | 1665.0952 | 0 | 0 | 1665.0952 | 23542.5964 | 0 | 1526.3373 | 1.5263 | 23542.5964 | 2341495.2368 | 929576.6501 | 0.065396 | 6.5042 | 0 | 0
Middle | 776 | 187 | 54.1 | 0.75 | 15.0278 | 1109.25 | 217.6349 | 103.6042 | 1430.4891 | 0 | 0 | 1430.4891 | 21497.0718 | 0 | 1072.8668 | 1.0729 | 21497.0718 | 2365037.8332 | 929576.6501 | 0.059714 | 6.5695 | 0 | 0
Middle | 777 | 188 | 56.3 | 0.55556 | 15.6389 | 821.6667 | 217.6349 | 112.2018 | 1151.5033 | 0 | 0 | 1151.5033 | 18008.2319 | 0 | 639.724 | 0.63972 | 18008.2319 | 2386534.905 | 929576.6501 | 0.050023 | 6.6293 | 0 | 0
Middle | 778 | 189 | 58.1 | 0.48611 | 16.1389 | 718.9583 | 217.6349 | 119.491 | 1056.0842 | 0 | 0 | 1056.0842 | 17044.0252 | 0 | 513.3743 | 0.51337 | 17044.0252 | 2404543.1369 | 929576.6501 | 0.047345 | 6.6793 | 0 | 0
Middle | 779 | 190 | 59.8 | 0.41667 | 16.6111 | 616.25 | 217.6349 | 126.5859 | 960.4707 | 0 | 0 | 960.4707 | 15954.4861 | 0 | 400.1961 | 0.4002 | 15954.4861 | 2421587.1621 | 929576.6501 | 0.044318 | 6.7266 | 0 | 0
Middle | 780 | 191 | 61.1 | 0.31944 | 16.9722 | 472.4583 | 217.6349 | 132.1494 | 822.2426 | 0 | 0 | 822.2426 | 13955.2845 | 0 | 262.6608 | 0.26266 | 13955.2845 | 2437541.6482 | 929576.6501 | 0.038765 | 6.7709 | 0 | 0
Middle | 781 | 192 | 62.1 | 0.23611 | 17.25 | 349.2083 | 217.6349 | 136.5105 | 703.3537 | 0 | 0 | 703.3537 | 12132.8513 | 0 | 166.0696 | 0.16607 | 12132.8513 | 2451496.9327 | 929576.6501 | 0.033702 | 6.8097 | 0 | 0
Middle | 782 | 193 | 62.8 | 0.16667 | 17.4444 | 246.5 | 217.6349 | 139.6054 | 603.7402 | 0 | 0 | 603.7402 | 10531.9131 | 0 | 100.6234 | 0.10062 | 10531.9131 | 2463629.7841 | 929576.6501 | 0.029255 | 6.8434 | 0 | 0
Middle | 783 | 194 | 63.3 | 0.11111 | 17.5833 | 164.3333 | 217.6349 | 141.8373 | 523.8054 | 0 | 0 | 523.8054 | 9210.2457 | 0 | 58.2006 | 0.058201 | 9210.2457 | 2474161.6972 | 929576.6501 | 0.025584 | 6.8727 | 0 | 0
Middle | 784 | 195 | 63.6 | 0.097222 | 17.6667 | 143.7917 | 217.6349 | 143.1849 | 504.6114 | 0 | 0 | 504.6114 | 8914.8012 | 0 | 49.0594 | 0.049059 | 8914.8012 | 2483371.9429 | 929576.6501 | 0.024763 | 6.8983 | 0 | 0
Middle | 785 | 196 | 64 | 0.15278 | 17.7778 | 225.9583 | 217.6349 | 144.9916 | 588.5848 | 0 | 0 | 588.5848 | 10463.7296 | 0 | 89.9227 | 0.089923 | 10463.7296 | 2492286.7441 | 929576.6501 | 0.029066 | 6.923 | 0 | 0
Middle | 786 | 197 | 64.7 | 0.16667 | 17.9722 | 246.5 | 217.6349 | 148.1806 | 612.3155 | 0 | 0 | 612.3155 | 11004.6701 | 0 | 102.0526 | 0.10205 | 11004.6701 | 2502750.4737 | 929576.6501 | 0.030569 | 6.9521 | 0 | 0
Middle | 787 | 198 | 65.2 | 0.083333 | 18.1111 | 123.25 | 217.6349 | 150.4798 | 491.3646 | 0 | 0 | 491.3646 | 8899.1591 | 0 | 40.9471 | 0.040947 | 8899.1591 | 2513755.1438 | 929576.6501 | 0.02472 | 6.9827 | 0 | 0
Middle | 788 | 199 | 65.3 | 0.013889 | 18.1389 | 20.5417 | 217.6349 | 150.9417 | 389.1182 | 0 | 0 | 389.1182 | 7058.1723 | 0 | 5.4044 | 0.0054044 | 7058.1723 | 2522654.3029 | 929576.6501 | 0.019606 | 7.0074 | 0 | 0
Middle | 789 | 200 | 65.3 | 0.013889 | 18.1389 | 20.5417 | 217.6349 | 150.9417 | 389.1182 | 0 | 0 | 389.1182 | 7058.1723 | 0 | 5.4044 | 0.0054044 | 7058.1723 | 2529712.4752 | 929576.6501 | 0.019606 | 7.027 | 0 | 0
Middle | 790 | 201 | 65.4 | 0.055556 | 18.1667 | 82.1667 | 217.6349 | 151.4044 | 451.2059 | 0 | 0 | 451.2059 | 8196.9069 | 0 | 25.067 | 0.025067 | 8196.9069 | 2536770.6475 | 929576.6501 | 0.022769 | 7.0466 | 0 | 0
Middle | 791 | 202 | 65.7 | 0.083333 | 18.25 | 123.25 | 217.6349 | 152.7966 | 493.6814 | 0 | 0 | 493.6814 | 9009.6862 | 0 | 41.1401 | 0.04114 | 9009.6862 | 2544967.5544 | 929576.6501 | 0.025027 | 7.0694 | 0 | 0
Middle | 792 | 203 | 66 | -0.013889 | 18.3333 | -20.5417 | 217.6349 | 154.1952 | 351.2884 | 0 | 0 | 351.2884 | 6440.2865 | 0 | -4.879 | -0.004879 | 6440.2865 | 2553977.2406 | 929576.6501 | 0.01789 | 7.0944 | 0 | 0
Middle | 793 | 204 | 65.6 | -0.34722 | 18.2222 | -513.5417 | 217.6349 | 152.3318 | -143.575 | 2616.2558 | 2616.2558 | -143.575 | 0 | -130.4267 | 49.8524 | 0.049852 | -2616.2558 | 2560417.5272 | 932192.9058 | 0 | 7.1123 | 2616.2558 | 1569.7535
Middle | 794 | 205 | 63.5 | -0.81944 | 17.6389 | -1211.9583 | 217.6349 | 142.735 | -851.5885 | 15021.0753 | 17637.3311 | -851.5885 | 0 | -10482.1492 | 697.8295 | 0.69783 | -15021.0753 | 2560417.5272 | 947213.9812 | 0 | 7.1123 | 15021.0753 | 9012.6452
Middle | 795 | 206 | 59.7 | -1.2361 | 16.5833 | -1828.2083 | 217.6349 | 126.1629 | -1484.4106 | 24616.4759 | 42253.807 | -1484.4106 | 0 | -45168.6843 | 1834.8964 | 1.8349 | -24616.4759 | 2560417.5272 | 971830.4571 | 0 | 7.1123 | 24616.4759 | 14769.8856
Middle | 796 | 207 | 54.6 | -1.4444 | 15.1667 | -2136.3333 | 217.6349 | 105.5281 | -1813.1704 | 27499.7505 | 69753.5576 | -1813.1704 | 0 | -72022.5028 | 2619.0239 | 2.619 | -27499.7505 | 2560417.5272 | 999330.2076 | 0 | 7.1123 | 27499.7505 | 16499.8503
Middle | 797 | 208 | 49.3 | -1.3472 | 13.6944 | -1992.5417 | 217.6349 | 86.0353 | -1688.8715 | 23128.157 | 92881.7146 | -1688.8715 | 0 | -52623.1537 | 2275.2852 | 2.2753 | -23128.157 | 2560417.5272 | 1022458.3646 | 0 | 7.1123 | 23128.157 | 13876.8942
Middle | 798 | 209 | 44.9 | -0.97222 | 12.4722 | -1437.9167 | 217.6349 | 71.3634 | -1148.9184 | 14329.5657 | 107211.2802 | -1148.9184 | 0 | -16006.1823 | 1117.004 | 1.117 | -14329.5657 | 2560417.5272 | 1036787.9303 | 0 | 7.1123 | 14329.5657 | 8597.7394
Middle | 799 | 210 | 42.3 | -0.48611 | 11.75 | -718.9583 | 217.6349 | 63.3379 | -437.9856 | 5146.3306 | 112357.6109 | -437.9856 | 0 | -1095.7035 | 212.9097 | 0.21291 | -5146.3306 | 2560417.5272 | 1041934.2609 | 0 | 7.1123 | 5146.3306 | 3087.7984
Middle | 800 | 211 | 41.4 | -0.13889 | 11.5 | -205.4167 | 217.6349 | 60.6713 | 72.8895 | 0 | 0 | 72.8895 | 838.2295 | 0 | -10.1235 | -0.010124 | 838.2295 | 2560417.5272 | 1041934.2609 | 0.0023284 | 7.1123 | 0 | 0
Middle | 801 | 212 | 41.3 | 0.097222 | 11.4722 | 143.7917 | 217.6349 | 60.3786 | 421.8051 | 0 | 0 | 421.8051 | 4839.042 | 0 | 41.0088 | 0.041009 | 4839.042 | 2561255.7567 | 1041934.2609 | 0.013442 | 7.1146 | 0 | 0
Middle | 802 | 213 | 42.1 | 0.47222 | 11.6944 | 698.4167 | 217.6349 | 62.7404 | 978.7919 | 0 | 0 | 978.7919 | 11446.4274 | 0 | 462.2073 | 0.46221 | 11446.4274 | 2566094.7987 | 1041934.2609 | 0.031796 | 7.128 | 0 | 0
Middle | 803 | 214 | 44.7 | 0.875 | 12.4167 | 1294.125 | 217.6349 | 70.7291 | 1582.4889 | 0 | 0 | 1582.4889 | 19649.2374 | 0 | 1384.6778 | 1.3847 | 19649.2374 | 2577541.2261 | 1041934.2609 | 0.054581 | 7.1598 | 0 | 0
Middle | 804 | 215 | 48.4 | 0.93056 | 13.4444 | 1376.2917 | 217.6349 | 82.9227 | 1676.8493 | 0 | 0 | 1676.8493 | 22544.3066 | 0 | 1560.4014 | 1.5604 | 22544.3066 | 2597190.4635 | 1041934.2609 | 0.062623 | 7.2144 | 0 | 0
Middle | 805 | 216 | 51.4 | 0.59722 | 14.2778 | 883.2917 | 217.6349 | 93.521 | 1194.4475 | 0 | 0 | 1194.4475 | 17054.0562 | 0 | 713.3506 | 0.71335 | 17054.0562 | 2619734.7701 | 1041934.2609 | 0.047372 | 7.277 | 0 | 0
Middle | 806 | 217 | 52.7 | 0.22222 | 14.6389 | 328.6667 | 217.6349 | 98.3115 | 644.613 | 0 | 0 | 644.613 | 9436.4177 | 0 | 143.2473 | 0.14325 | 9436.4177 | 2636788.8264 | 1041934.2609 | 0.026212 | 7.3244 | 0 | 0
Middle | 807 | 218 | 53 | -0.027778 | 14.7222 | -41.0833 | 217.6349 | 99.4339 | 275.9855 | 0 | 0 | 275.9855 | 4063.1192 | 0 | -7.6663 | -0.0076663 | 4063.1192 | 2646225.2441 | 1041934.2609 | 0.011286 | 7.3506 | 0 | 0
Middle | 808 | 219 | 52.5 | -0.23611 | 14.5833 | -349.2083 | 217.6349 | 97.5667 | -34.0068 | 495.9326 | 495.9326 | -34.0068 | 0 | -3.982 | 8.0294 | 0.0080294 | -495.9326 | 2650288.3633 | 1042430.1935 | 0 | 7.3619 | 495.9326 | 297.5596
Middle | 809 | 220 | 51.3 | -0.38889 | 14.25 | -575.1667 | 217.6349 | 93.1575 | -264.3744 | 3767.3346 | 4263.2672 | -264.3744 | 0 | -387.3281 | 102.8122 | 0.10281 | -3767.3346 | 2650288.3633 | 1046197.5281 | 0 | 7.3619 | 3767.3346 | 2260.4007
Middle | 810 | 221 | 49.7 | -0.54167 | 13.8056 | -801.125 | 217.6349 | 87.4371 | -496.0531 | 6848.2881 | 11111.5553 | -496.0531 | 0 | -1840.1036 | 268.6954 | 0.2687 | -6848.2881 | 2650288.3633 | 1053045.8162 | 0 | 7.3619 | 6848.2881 | 4108.9729
Middle | 811 | 222 | 47.4 | -0.83333 | 13.1667 | -1232.5 | 217.6349 | 79.5316 | -935.3336 | 12315.2254 | 23426.7806 | -935.3336 | 0 | -9599.0365 | 779.4446 | 0.77944 | -12315.2254 | 2650288.3633 | 1065361.0416 | 0 | 7.3619 | 12315.2254 | 7389.1352
Middle | 812 | 223 | 43.7 | -1.0694 | 12.1389 | -1581.7083 | 217.6349 | 67.5999 | -1296.4736 | 15737.7493 | 39164.5299 | -1296.4736 | 0 | -21820.4919 | 1386.5065 | 1.3865 | -15737.7493 | 2650288.3633 | 1081098.7909 | 0 | 7.3619 | 15737.7493 | 9442.6496
Middle | 813 | 224 | 39.7 | -1.1389 | 11.0278 | -1684.4167 | 217.6349 | 55.791 | -1410.9908 | 15560.0935 | 54724.6234 | -1410.9908 | 0 | -25004.4758 | 1606.9618 | 1.607 | -15560.0935 | 2650288.3633 | 1096658.8844 | 0 | 7.3619 | 15560.0935 | 9336.0561
Middle | 814 | 225 | 35.5 | -1.1944 | 9.8611 | -1766.5833 | 217.6349 | 44.6108 | -1504.3377 | 14834.4414 | 69559.0649 | -1504.3377 | 0 | -26655.234 | 1796.8478 | 1.7968 | -14834.4414 | 2650288.3633 | 1111493.3258 | 0 | 7.3619 | 14834.4414 | 8900.6649
Middle | 815 | 226 | 31.1 | -1.2778 | 8.6389 | -1889.8333 | 217.6349 | 34.2376 | -1637.9609 | 14150.1618 | 83709.2267 | -1637.9609 | 0 | -29615.5809 | 2092.95 | 2.0929 | -14150.1618 | 2650288.3633 | 1125643.4876 | 0 | 7.3619 | 14150.1618 | 8490.0971
Middle | 816 | 227 | 26.3 | -1.2778 | 7.3056 | -1889.8333 | 217.6349 | 24.4847 | -1647.7138 | 12037.4647 | 95746.6914 | -1647.7138 | 0 | -25343.8237 | 2105.4121 | 2.1054 | -12037.4647 | 2650288.3633 | 1137680.9524 | 0 | 7.3619 | 12037.4647 | 7222.4788
Middle | 817 | 228 | 21.9 | -1.1528 | 6.0833 | -1704.9583 | 217.6349 | 16.9774 | -1470.3461 | 8944.6054 | 104691.2968 | -1470.3461 | 0 | -15160.9477 | 1694.9823 | 1.695 | -8944.6054 | 2650288.3633 | 1146625.5577 | 0 | 7.3619 | 8944.6054 | 5366.7632
Middle | 818 | 229 | 18 | -0.68056 | 5 | -1006.5417 | 217.6349 | 11.4691 | -777.4378 | 3887.1888 | 108578.4856 | -777.4378 | 0 | -2056.6711 | 529.0896 | 0.52909 | -3887.1888 | 2650288.3633 | 1150512.7465 | 0 | 7.3619 | 3887.1888 | 2332.3133
Middle | 819 | 230 | 17 | 0 | 4.7222 | 0 | 217.6349 | 10.2301 | 227.865 | 0 | 0 | 227.865 | 1076.029 | 0 | 0 | 0 | 1076.029 | 2650288.3633 | 1150512.7465 | 0.002989 | 7.3619 | 0 | 0
Middle | 820 | 231 | 18 | 0.61111 | 5 | 903.8333 | 217.6349 | 11.4691 | 1132.9372 | 0 | 0 | 1132.9372 | 5664.6862 | 0 | 692.3505 | 0.69235 | 5664.6862 | 2651364.3923 | 1150512.7465 | 0.015735 | 7.3649 | 0 | 0
Middle | 821 | 232 | 21.4 | 0.94444 | 5.9444 | 1396.8333 | 217.6349 | 16.211 | 1630.6792 | 0 | 0 | 1630.6792 | 9693.482 | 0 | 1540.0859 | 1.5401 | 9693.482 | 2657029.0786 | 1150512.7465 | 0.026926 | 7.3806 | 0 | 0
Middle | 822 | 233 | 24.8 | 0.90278 | 6.8889 | 1335.2083 | 217.6349 | 21.7714 | 1574.6146 | 0 | 0 | 1574.6146 | 10847.3449 | 0 | 1421.5271 | 1.4215 | 10847.3449 | 2666722.5605 | 1150512.7465 | 0.030132 | 7.4076 | 0 | 0
Middle | 823 | 234 | 27.9 | 0.83333 | 7.75 | 1232.5 | 217.6349 | 27.5544 | 1477.6893 | 0 | 0 | 1477.6893 | 11452.0919 | 0 | 1231.4077 | 1.2314 | 11452.0919 | 2677569.9054 | 1150512.7465 | 0.031811 | 7.4377 | 0 | 0
Middle | 824 | 235 | 30.8 | 0.70833 | 8.5556 | 1047.625 | 217.6349 | 33.5803 | 1298.8401 | 0 | 0 | 1298.8401 | 11112.2989 | 0 | 920.0118 | 0.92001 | 11112.2989 | 2689021.9973 | 1150512.7465 | 0.030867 | 7.4695 | 0 | 0
Middle | 825 | 236 | 33 | 0.59722 | 9.1667 | 883.2917 | 217.6349 | 38.5488 | 1139.4753 | 0 | 0 | 1139.4753 | 10445.1903 | 0 | 680.52 | 0.68052 | 10445.1903 | 2700134.2962 | 1150512.7465 | 0.029014 | 7.5004 | 0 | 0
Middle | 826 | 237 | 35.1 | 0.56944 | 9.75 | 842.2083 | 217.6349 | 43.6111 | 1103.4543 | 0 | 0 | 1103.4543 | 10758.6794 | 0 | 628.3559 | 0.62836 | 10758.6794 | 2710579.4865 | 1150512.7465 | 0.029885 | 7.5294 | 0 | 0
Middle | 827 | 238 | 37.1 | 0.52778 | 10.3056 | 780.5833 | 217.6349 | 48.7226 | 1046.9408 | 0 | 0 | 1046.9408 | 10789.3067 | 0 | 552.5521 | 0.55255 | 10789.3067 | 2721338.1659 | 1150512.7465 | 0.02997 | 7.5593 | 0 | 0
Middle | 828 | 239 | 38.9 | 0.59722 | 10.8056 | 883.2917 | 217.6349 | 53.5651 | 1154.4916 | 0 | 0 | 1154.4916 | 12474.9236 | 0 | 689.4881 | 0.68949 | 12474.9236 | 2732127.4726 | 1150512.7465 | 0.034653 | 7.5892 | 0 | 0
Middle | 829 | 240 | 41.4 | 0.70833 | 11.5 | 1047.625 | 217.6349 | 60.6713 | 1325.9312 | 0 | 0 | 1325.9312 | 15248.2087 | 0 | 939.2013 | 0.9392 | 15248.2087 | 2744602.3962 | 1150512.7465 | 0.042356 | 7.6239 | 0 | 0
Middle | 830 | 241 | 44 | 0.68056 | 12.2222 | 1006.5417 | 217.6349 | 68.5312 | 1292.7077 | 0 | 0 | 1292.7077 | 15799.7608 | 0 | 879.7594 | 0.87976 | 15799.7608 | 2759850.6049 | 1150512.7465 | 0.043888 | 7.6663 | 0 | 0
Middle | 831 | 242 | 46.3 | 0.51389 | 12.8611 | 760.0417 | 217.6349 | 75.8831 | 1053.5596 | 0 | 0 | 1053.5596 | 13549.9469 | 0 | 541.4126 | 0.54141 | 13549.9469 | 2775650.3657 | 1150512.7465 | 0.037639 | 7.7101 | 0 | 0
Middle | 832 | 243 | 47.7 | 0.26389 | 13.25 | 390.2917 | 217.6349 | 80.5415 | 688.468 | 0 | 0 | 688.468 | 9122.2011 | 0 | 181.6791 | 0.18168 | 9122.2011 | 2789200.3126 | 1150512.7465 | 0.025339 | 7.7478 | 0 | 0
Middle | 833 | 244 | 48.2 | 0.13889 | 13.3889 | 205.4167 | 217.6349 | 82.2388 | 505.2904 | 0 | 0 | 505.2904 | 6765.2765 | 0 | 70.1792 | 0.070179 | 6765.2765 | 2798322.5137 | 1150512.7465 | 0.018792 | 7.7731 | 0 | 0
Middle | 834 | 245 | 48.7 | 0.15278 | 13.5278 | 225.9583 | 217.6349 | 83.9539 | 527.5471 | 0 | 0 | 527.5471 | 7136.5396 | 0 | 80.5975 | 0.080597 | 7136.5396 | 2805087.7902 | 1150512.7465 | 0.019824 | 7.7919 | 0 | 0
Middle | 835 | 246 | 49.3 | 0.15278 | 13.6944 | 225.9583 | 217.6349 | 86.0353 | 529.6285 | 0 | 0 | 529.6285 | 7252.968 | 0 | 80.9155 | 0.080915 | 7252.968 | 2812224.3298 | 1150512.7465 | 0.020147 | 7.8117 | 0 | 0
Middle | 836 | 247 | 49.8 | 0.125 | 13.8333 | 184.875 | 217.6349 | 87.7893 | 490.2992 | 0 | 0 | 490.2992 | 6782.4716 | 0 | 61.2874 | 0.061287 | 6782.4716 | 2819477.2978 | 1150512.7465 | 0.01884 | 7.8319 | 0 | 0
Middle | 837 | 248 | 50.2 | 0.15278 | 13.9444 | 225.9583 | 217.6349 | 89.2052 | 532.7984 | 0 | 0 | 532.7984 | 7429.5779 | 0 | 81.3998 | 0.0814 | 7429.5779 | 2826259.7694 | 1150512.7465 | 0.020638 | 7.8507 | 0 | 0
Middle | 838 | 249 | 50.9 | 0.22222 | 14.1389 | 328.6667 | 217.6349 | 91.7104 | 638.0119 | 0 | 0 | 638.0119 | 9020.7793 | 0 | 141.7804 | 0.14178 | 9020.7793 | 2833689.3473 | 1150512.7465 | 0.025058 | 7.8714 | 0 | 0
Middle | 839 | 250 | 51.8 | 0.22222 | 14.3889 | 328.6667 | 217.6349 | 94.9822 | 641.2838 | 0 | 0 | 641.2838 | 9227.3608 | 0 | 142.5075 | 0.14251 | 9227.3608 | 2842710.1266 | 1150512.7465 | 0.025632 | 7.8964 | 0 | 0
Middle | 840 | 251 | 52.5 | 0.20833 | 14.5833 | 308.125 | 217.6349 | 97.5667 | 623.3265 | 0 | 0 | 623.3265 | 9090.1785 | 0 | 129.8597 | 0.12986 | 9090.1785 | 2851937.4874 | 1150512.7465 | 0.02525 | 7.922 | 0 | 0
Middle | 841 | 252 | 53.3 | 0.27778 | 14.8056 | 410.8333 | 217.6349 | 100.5628 | 729.031 | 0 | 0 | 729.031 | 10793.7086 | 0 | 202.5086 | 0.20251 | 10793.7086 | 2861027.6659 | 1150512.7465 | 0.029983 | 7.9473 | 0 | 0
Middle | 842 | 253 | 54.5 | 0.33333 | 15.1389 | 493 | 217.6349 | 105.1419 | 815.7768 | 0 | 0 | 815.7768 | 12349.9539 | 0 | 271.9256 | 0.27193 | 12349.9539 | 2871821.3745 | 1150512.7465 | 0.034305 | 7.9773 | 0 | 0
Middle | 843 | 254 | 55.7 | 0.27778 | 15.4722 | 410.8333 | 217.6349 | 109.823 | 738.2912 | 0 | 0 | 738.2912 | 11423.0052 | 0 | 205.0809 | 0.20508 | 11423.0052 | 2884171.3285 | 1150512.7465 | 0.031731 | 8.0116 | 0 | 0
Middle | 844 | 255 | 56.5 | 0.15278 | 15.6944 | 225.9583 | 217.6349 | 113.0004 | 556.5935 | 0 | 0 | 556.5935 | 8735.4264 | 0 | 85.0351 | 0.085035 | 8735.4264 | 2895594.3337 | 1150512.7465 | 0.024265 | 8.0433 | 0 | 0
Middle | 845 | 256 | 56.8 | 0.069444 | 15.7778 | 102.7083 | 217.6349 | 114.2035 | 434.5467 | 0 | 0 | 434.5467 | 6856.1817 | 0 | 30.1769 | 0.030177 | 6856.1817 | 2904329.7601 | 1150512.7465 | 0.019045 | 8.0676 | 0 | 0
Middle | 846 | 257 | 57 | 0.055556 | 15.8333 | 82.1667 | 217.6349 | 115.0092 | 414.8107 | 0 | 0 | 414.8107 | 6567.8365 | 0 | 23.045 | 0.023045 | 6567.8365 | 2911185.9417 | 1150512.7465 | 0.018244 | 8.0866 | 0 | 0
Middle | 847 | 258 | 57.2 | 0.097222 | 15.8889 | 143.7917 | 217.6349 | 115.8177 | 477.2442 | 0 | 0 | 477.2442 | 7582.8805 | 0 | 46.3987 | 0.046399 | 7582.8805 | 2917753.7783 | 1150512.7465 | 0.021064 | 8.1049 | 0 | 0
Middle | 848 | 259 | 57.7 | 0.20833 | 16.0278 | 308.125 | 217.6349 | 117.8513 | 643.6112 | 0 | 0 | 643.6112 | 10315.6572 | 0 | 134.0857 | 0.13409 | 10315.6572 | 2925336.6587 | 1150512.7465 | 0.028655 | 8.1259 | 0 | 0
Middle | 849 | 260 | 58.7 | 0.33333 | 16.3056 | 493 | 217.6349 | 121.9717 | 832.6066 | 0 | 0 | 832.6066 | 13576.1125 | 0 | 277.5355 | 0.27754 | 13576.1125 | 2935652.3159 | 1150512.7465 | 0.037711 | 8.1546 | 0 | 0
Middle | 850 | 261 | 60.1 | 0.33333 | 16.6944 | 493 | 217.6349 | 127.8592 | 838.494 | 0 | 0 | 838.494 | 13998.1917 | 0 | 279.498 | 0.2795 | 13998.1917 | 2949228.4284 | 1150512.7465 | 0.038884 | 8.1923 | 0 | 0
Middle | 851 | 262 | 61.1 | 0.22222 | 16.9722 | 328.6667 | 217.6349 | 132.1494 | 678.451 | 0 | 0 | 678.451 | 11514.8204 | 0 | 150.7669 | 0.15077 | 11514.8204 | 2963226.6201 | 1150512.7465 | 0.031986 | 8.2312 | 0 | 0
Middle | 852 | 263 | 61.7 | 0.16667 | 17.1389 | 246.5 | 217.6349 | 134.7576 | 598.8924 | 0 | 0 | 598.8924 | 10264.351 | 0 | 99.8154 | 0.099815 | 10264.351 | 2974741.4405 | 1150512.7465 | 0.028512 | 8.2632 | 0 | 0
Middle | 853 | 264 | 62.3 | 0.16667 | 17.3056 | 246.5 | 217.6349 | 137.3912 | 601.5261 | 0 | 0 | 601.5261 | 10409.7429 | 0 | 100.2543 | 0.10025 | 10409.7429 | 2985005.7915 | 1150512.7465 | 0.028916 | 8.2917 | 0 | 0
Middle | 854 | 265 | 62.9 | 0.13889 | 17.4722 | 205.4167 | 217.6349 | 140.0504 | 563.1019 | 0 | 0 | 563.1019 | 9838.641 | 0 | 78.2086 | 0.078209 | 9838.641 | 2995415.5345 | 1150512.7465 | 0.02733 | 8.3206 | 0 | 0
Middle | 855 | 266 | 63.3 | 0.069444 | 17.5833 | 102.7083 | 217.6349 | 141.8373 | 462.1804 | 0 | 0 | 462.1804 | 8126.6728 | 0 | 32.0959 | 0.032096 | 8126.6728 | 3005254.1754 | 1150512.7465 | 0.022574 | 8.3479 | 0 | 0
Middle | 856 | 267 | 63.4 | 0.027778 | 17.6111 | 41.0833 | 217.6349 | 142.2858 | 401.0039 | 0 | 0 | 401.0039 | 7062.1249 | 0 | 11.139 | 0.011139 | 7062.1249 | 3013380.8482 | 1150512.7465 | 0.019617 | 8.3705 | 0 | 0
Middle | 857 | 268 | 63.5 | 0.15278 | 17.6389 | 225.9583 | 217.6349 | 142.735 | 586.3281 | 0 | 0 | 586.3281 | 10342.177 | 0 | 89.5779 | 0.089578 | 10342.177 | 3020442.9731 | 1150512.7465 | 0.028728 | 8.3901 | 0 | 0
Middle | 858 | 269 | 64.5 | 0.31944 | 17.9167 | 472.4583 | 217.6349 | 147.2659 | 837.3591 | 0 | 0 | 837.3591 | 15002.6844 | 0 | 267.4897 | 0.26749 | 15002.6844 | 3030785.1501 | 1150512.7465 | 0.041674 | 8.4188 | 0 | 0
Middle | 859 | 270 | 65.8 | 0.31944 | 18.2778 | 472.4583 | 217.6349 | 153.2621 | 843.3553 | 0 | 0 | 843.3553 | 15414.66 | 0 | 269.4052 | 0.26941 | 15414.66 | 3045787.8345 | 1150512.7465 | 0.042818 | 8.4605 | 0 | 0
Middle | 860 | 271 | 66.8 | 0.22222 | 18.5556 | 328.6667 | 217.6349 | 157.9559 | 704.2574 | 0 | 0 | 704.2574 | 13067.8875 | 0 | 156.5016 | 0.1565 | 13067.8875 | 3061202.4945 | 1150512.7465 | 0.0363 | 8.5033 | 0 | 0
Middle | 861 | 272 | 67.4 | 0.27778 | 18.7222 | 410.8333 | 217.6349 | 160.8062 | 789.2744 | 0 | 0 | 789.2744 | 14776.9698 | 0 | 219.2429 | 0.21924 | 14776.9698 | 3074270.382 | 1150512.7465 | 0.041047 | 8.5396 | 0 | 0
Middle | 862 | 273 | 68.8 | 0.51389 | 19.1111 | 760.0417 | 217.6349 | 167.5559 | 1145.2324 | 0 | 0 | 1145.2324 | 21886.6644 | 0 | 588.5222 | 0.58852 | 21886.6644 | 3089047.3518 | 1150512.7465 | 0.060796 | 8.5807 | 0 | 0
Middle | 863 | 274 | 71.1 | 0.48611 | 19.75 | 718.9583 | 217.6349 | 178.946 | 1115.5392 | 0 | 0 | 1115.5392 | 22031.8998 | 0 | 542.276 | 0.54228 | 22031.8998 | 3110934.0162 | 1150512.7465 | 0.0612 | 8.6415 | 0 | 0
Middle | 864 | 275 | 72.3 | 0.23611 | 20.0833 | 349.2083 | 217.6349 | 185.0374 | 751.8806 | 0 | 0 | 751.8806 | 15100.2683 | 0 | 177.5274 | 0.17753 | 15100.2683 | 3132965.916 | 1150512.7465 | 0.041945 | 8.7027 | 0 | 0
Middle | 865 | 276 | 72.8 | 0.15278 | 20.2222 | 225.9583 | 217.6349 | 187.6055 | 631.1987 | 0 | 0 | 631.1987 | 12764.2409 | 0 | 96.4331 | 0.096433 | 12764.2409 | 3148066.1843 | 1150512.7465 | 0.035456 | 8.7446 | 0 | 0
Middle | 866 | 277 | 73.4 | 0.25 | 20.3889 | 369.75 | 217.6349 | 190.7107 | 778.0955 | 0 | 0 | 778.0955 | 15864.5034 | 0 | 194.5239 | 0.19452 | 15864.5034 | 3160830.4252 | 1150512.7465 | 0.044068 | 8.7801 | 0 | 0
Middle | 867 | 278 | 74.6 | 0.36111 | 20.7222 | 534.0833 | 217.6349 | 196.9974 | 948.7156 | 0 | 0 | 948.7156 | 19659.4958 | 0 | 342.5917 | 0.34259 | 19659.4958 | 3176694.9287 | 1150512.7465 | 0.05461 | 8.8242 | 0 | 0
Middle | 868 | 279 | 76 | 0.27778 | 21.1111 | 410.8333 | 217.6349 | 204.4608 | 832.929 | 0 | 0 | 832.929 | 17584.0567 | 0 | 231.3692 | 0.23137 | 17584.0567 | 3196354.4245 | 1150512.7465 | 0.048845 | 8.8788 | 0 | 0
Middle | 869 | 280 | 76.6 | 0.069444 | 21.2778 | 102.7083 | 217.6349 | 207.7019 | 528.0451 | 0 | 0 | 528.0451 | 11235.6257 | 0 | 36.6698 | 0.03667 | 11235.6257 | 3213938.4812 | 1150512.7465 | 0.03121 | 8.9276 | 0 | 0
Middle | 870 | 281 | 76.5 | -0.055556 | 21.25 | -82.1667 | 217.6349 | 207.1599 | 342.6281 | 0 | 0 | 342.6281 | 7280.8477 | 0 | -19.0349 | -0.019035 | 7280.8477 | 3225174.1069 | 1150512.7465 | 0.020225 | 8.9588 | 0 | 0
Middle | 871 | 282 | 76.2 | -0.097222 | 21.1667 | -143.7917 | 217.6349 | 205.5383 | 279.3815 | 0 | 0 | 279.3815 | 5913.5756 | 0 | -27.1621 | -0.027162 | 5913.5756 | 3232454.9545 | 1150512.7465 | 0.016427 | 8.979 | 0 | 0
Middle | 872 | 283 | 75.8 | -0.11111 | 21.0556 | -164.3333 | 217.6349 | 203.3861 | 256.6876 | 0 | 0 | 256.6876 | 5404.7009 | 0 | -28.5208 | -0.028521 | 5404.7009 | 3238368.5302 | 1150512.7465 | 0.015013 | 8.9955 | 0 | 0
Middle | 873 | 284 | 75.4 | -0.13889 | 20.9444 | -205.4167 | 217.6349 | 201.2452 | 213.4634 | 0 | 0 | 213.4634 | 4470.8727 | 0 | -29.6477 | -0.029648 | 4470.8727 | 3243773.2311 | 1150512.7465 | 0.012419 | 9.0105 | 0 | 0
Middle | 874 | 285 | 74.8 | -0.20833 | 20.7778 | -308.125 | 217.6349 | 198.0551 | 107.565 | 0 | 0 | 107.565 | 2234.9613 | 0 | -22.4094 | -0.022409 | 2234.9613 | 3248244.1037 | 1150512.7465 | 0.0062082 | 9.0229 | 0 | 0
Middle | 875 | 286 | 73.9 | -0.29167 | 20.5278 | -431.375 | 217.6349 | 193.3178 | -20.4224 | 419.226 | 419.226 | -20.4224 | 0 | -2.4971 | 5.9565 | 0.0059565 | -419.226 | 3250479.0651 | 1150931.9725 | 0 | 9.0291 | 419.226 | 251.5356
Middle | 876 | 287 | 72.7 | -0.36111 | 20.1944 | -534.0833 | 217.6349 | 187.0905 | -129.358 | 2612.3126 | 3031.5386 | -129.358 | 0 | -122.0279 | 46.7126 | 0.046713 | -2612.3126 | 3250479.0651 | 1153544.2851 | 0 | 9.0291 | 2612.3126 | 1567.3876
Middle | 877 | 288 | 71.3 | -0.31944 | 19.8056 | -472.4583 | 217.6349 | 179.9542 | -74.8693 | 1482.8279 | 4514.3665 | -74.8693 | 0 | -35.4642 | 23.9166 | 0.023917 | -1482.8279 | 3250479.0651 | 1155027.113 | 0 | 9.0291 | 1482.8279 | 889.6967
Middle | 878 | 289 | 70.4 | -0.18056 | 19.5556 | -267.0417 | 217.6349 | 175.4398 | 126.033 | 0 | 0 | 126.033 | 2464.6458 | 0 | -22.756 | -0.022756 | 2464.6458 | 3250479.0651 | 1155027.113 | 0.0068462 | 9.0291 | 0 | 0
Middle | 879 | 290 | 70 | -0.055556 | 19.4444 | -82.1667 | 217.6349 | 173.4519 | 308.9201 | 0 | 0 | 308.9201 | 6006.7788 | 0 | -17.1622 | -0.017162 | 6006.7788 | 3252943.7109 | 1155027.113 | 0.016685 | 9.036 | 0 | 0
Middle | 880 | 291 | 70 | -0.13889 | 19.4444 | -205.4167 | 217.6349 | 173.4519 | 185.6701 | 0 | 0 | 185.6701 | 3610.2511 | 0 | -25.7875 | -0.025788 | 3610.2511 | 3258950.4897 | 1155027.113 | 0.010028 | 9.0526 | 0 | 0
Middle | 881 | 292 | 69 | -0.27778 | 19.1667 | -410.8333 | 217.6349 | 168.5315 | -24.667 | 472.7838 | 472.7838 | -24.667 | 0 | -3.2395 | 6.8519 | 0.0068519 | -472.7838 | 3262560.7408 | 1155499.8968 | 0 | 9.0627 | 472.7838 | 283.6703
Middle | 882 | 293 | 68 | -0.13889 | 18.8889 | -205.4167 | 217.6349 | 163.6819 | 175.9001 | 0 | 0 | 175.9001 | 3322.5577 | 0 | -24.4306 | -0.024431 | 3322.5577 | 3262560.7408 | 1155499.8968 | 0.0092293 | 9.0627 | 0 | 0
Middle | 883 | 294 | 68 | 0 | 18.8889 | 0 | 217.6349 | 163.6819 | 381.3168 | 0 | 0 | 381.3168 | 7202.6503 | 0 | 0 | 0 | 7202.6503 | 3265883.2985 | 1155499.8968 | 0.020007 | 9.0719 | 0 | 0
Middle | 884 | 295 | 68 | 0.013889 | 18.8889 | 20.5417 | 217.6349 | 163.6819 | 401.8584 | 0 | 0 | 401.8584 | 7590.6595 | 0 | 5.5814 | 0.0055814 | 7590.6595 | 3273085.9487 | 1155499.8968 | 0.021085 | 9.0919 | 0 | 0
Middle | 885 | 296 | 68.1 | 0.055556 | 18.9167 | 82.1667 | 217.6349 | 164.1637 | 463.9652 | 0 | 0 | 463.9652 | 8776.6754 | 0 | 25.7758 | 0.025776 | 8776.6754 | 3280676.6083 | 1155499.8968 | 0.02438 | 9.113 | 0 | 0
Middle | 886 | 297 | 68.4 | 0.069444 | 19 | 102.7083 | 217.6349 | 165.6133 | 485.9564 | 0 | 0 | 485.9564 | 9233.1725 | 0 | 33.747 | 0.033747 | 9233.1725 | 3289453.2836 | 1155499.8968 | 0.025648 | 9.1374 | 0 | 0
Middle | 887 | 298 | 68.6 | 0.041667 | 19.0556 | 61.625 | 217.6349 | 166.5832 | 445.843 | 0 | 0 | 445.843 | 8495.7866 | 0 | 18.5768 | 0.018577 | 8495.7866 | 3298686.4561 | 1155499.8968 | 0.023599 | 9.163 | 0 | 0
Middle | 888 | 299 | 68.7 | -0.013889 | 19.0833 | -20.5417 | 217.6349 | 167.0692 | 364.1624 | 0 | 0 | 364.1624 | 6949.4321 | 0 | -5.0578 | -0.0050578 | 6949.4321 | 3307182.2427 | 1155499.8968 | 0.019304 | 9.1866 | 0 | 0
Middle | 889 | 300 | 68.5 | -0.083333 | 19.0278 | -123.25 | 217.6349 | 166.0979 | 260.4827 | 0 | 0 | 260.4827 | 4956.4072 | 0 | -21.7069 | -0.021707 | 4956.4072 | 3314131.6747 | 1155499.8968 | 0.013768 | 9.2059 | 0 | 0
Middle | 890 | 301 | 68.1 | -0.16667 | 18.9167 | -246.5 | 217.6349 | 164.1637 | 135.2986 | 0 | 0 | 135.2986 | 2559.3976 | 0 | -22.5498 | -0.02255 | 2559.3976 | 3319088.082 | 1155499.8968 | 0.0071094 | 9.2197 | 0 | 0
Middle | 891 | 302 | 67.3 | -0.26389 | 18.6944 | -390.2917 | 217.6349 | 160.3294 | -12.3275 | 230.4551 | 230.4551 | -12.3275 | 0 | -0.74969 | 3.2531 | 0.0032531 | -230.4551 | 3321647.4795 | 1155730.3519 | 0 | 9.2268 | 230.4551 | 138.2731
Middle | 892 | 303 | 66.2 | -0.34722 | 18.3889 | -513.5417 | 217.6349 | 155.1311 | -140.7757 | 2588.7089 | 2819.164 | -140.7757 | 0 | -126.5373 | 48.8805 | 0.04888 | -2588.7089 | 3321647.4795 | 1158319.0609 | 0 | 9.2268 | 2588.7089 | 1553.2253
Middle | 893 | 304 | 64.8 | -0.36111 | 18 | -534.0833 | 217.6349 | 148.6391 | -167.8094 | 3020.5698 | 5839.7338 | -167.8094 | 0 | -183.04 | 60.5979 | 0.060598 | -3020.5698 | 3321647.4795 | 1161339.6307 | 0 | 9.2268 | 3020.5698 | 1812.3419
Middle | 894 | 305 | 63.6 | -0.30556 | 17.6667 | -451.9167 | 217.6349 | 143.1849 | -91.0969 | 1609.3793 | 7449.1131 | -91.0969 | 0 | -44.7974 | 27.8352 | 0.027835 | -1609.3793 | 3321647.4795 | 1162949.01 | 0 | 9.2268 | 1609.3793 | 965.6276
Middle | 895 | 306 | 62.6 | -0.20833 | 17.3889 | -308.125 | 217.6349 | 138.7176 | 48.2275 | 0 | 0 | 48.2275 | 838.6218 | 0 | -10.0474 | -0.010047 | 838.6218 | 3321647.4795 | 1162949.01 | 0.0023295 | 9.2268 | 0 | 0
Middle | 896 | 307 | 62.1 | -0.097222 | 17.25 | -143.7917 | 217.6349 | 136.5105 | 210.3537 | 0 | 0 | 210.3537 | 3628.6013 | 0 | -20.4511 | -0.020451 | 3628.6013 | 3322486.1014 | 1162949.01 | 0.010079 | 9.2291 | 0 | 0
Middle | 897 | 308 | 61.9 | -0.027778 | 17.1944 | -41.0833 | 217.6349 | 135.6326 | 312.1842 | 0 | 0 | 312.1842 | 5367.8331 | 0 | -8.6718 | -0.0086718 | 5367.8331 | 3326114.7027 | 1162949.01 | 0.014911 | 9.2392 | 0 | 0
Middle | 898 | 309 | 61.9 | -0.013889 | 17.1944 | -20.5417 | 217.6349 | 135.6326 | 332.7258 | 0 | 0 | 332.7258 | 5721.0356 | 0 | -4.6212 | -0.0046212 | 5721.0356 | 3331482.5358 | 1162949.01 | 0.015892 | 9.2541 | 0 | 0
Middle | 899 | 310 | 61.8 | -0.055556 | 17.1667 | -82.1667 | 217.6349 | 135.1948 | 270.6629 | 0 | 0 | 270.6629 | 4646.3805 | 0 | -15.0368 | -0.015037 | 4646.3805 | 3337203.5714 | 1162949.01 | 0.012907 | 9.27 | 0 | 0
Middle | 900 | 311 | 61.5 | -0.125 | 17.0833 | -184.875 | 217.6349 | 133.8854 | 166.6452 | 0 | 0 | 166.6452 | 2846.8559 | 0 | -20.8307 | -0.020831 | 2846.8559 | 3341849.952 | 1162949.01 | 0.0079079 | 9.2829 | 0 | 0
Middle | 901 | 312 | 60.9 | -0.25 | 16.9167 | -369.75 | 217.6349 | 131.2857 | -20.8294 | 352.3645 | 352.3645 | -20.8294 | 0 | -1.8349 | 5.2074 | 0.0052074 | -352.3645 | 3344696.8079 | 1163301.3745 | 0 | 9.2908 | 352.3645 | 211.4187
Middle | 902 | 313 | 59.7 | -0.875 | 16.5833 | -1294.125 | 217.6349 | 126.1629 | -950.3273 | 15759.594 | 16111.9585 | -950.3273 | 0 | -13104.6755 | 831.5364 | 0.83154 | -15759.594 | 3344696.8079 | 1179060.9685 | 0 | 9.2908 | 15759.594 | 9455.7564
Middle | 903 | 314 | 54.6 | -1.4444 | 15.1667 | -2136.3333 | 217.6349 | 105.5281 | -1813.1704 | 27499.7505 | 43611.709 | -1813.1704 | 0 | -72022.5028 | 2619.0239 | 2.619 | -27499.7505 | 3344696.8079 | 1206560.719 | 0 | 9.2908 | 27499.7505 | 16499.8503
Middle | 904 | 315 | 49.3 | -1.3472 | 13.6944 | -1992.5417 | 217.6349 | 86.0353 | -1688.8715 | 23128.157 | 66739.866 | -1688.8715 | 0 | -52623.1537 | 2275.2852 | 2.2753 | -23128.157 | 3344696.8079 | 1229688.876 | 0 | 9.2908 | 23128.157 | 13876.8942
Middle | 905 | 316 | 44.9 | -0.97222 | 12.4722 | -1437.9167 | 217.6349 | 71.3634 | -1148.9184 | 14329.5657 | 81069.4317 | -1148.9184 | 0 | -16006.1823 | 1117.004 | 1.117 | -14329.5657 | 3344696.8079 | 1244018.4417 | 0 | 9.2908 | 14329.5657 | 8597.7394
Middle | 906 | 317 | 42.3 | -0.48611 | 11.75 | -718.9583 | 217.6349 | 63.3379 | -437.9856 | 5146.3306 | 86215.7623 | -437.9856 | 0 | -1095.7035 | 212.9097 | 0.21291 | -5146.3306 | 3344696.8079 | 1249164.7723 | 0 | 9.2908 | 5146.3306 | 3087.7984
Middle | 907 | 318 | 41.4 | -0.13889 | 11.5 | -205.4167 | 217.6349 | 60.6713 | 72.8895 | 0 | 0 | 72.8895 | 838.2295 | 0 | -10.1235 | -0.010124 | 838.2295 | 3344696.8079 | 1249164.7723 | 0.0023284 | 9.2908 | 0 | 0
Middle | 908 | 319 | 41.3 | 0.097222 | 11.4722 | 143.7917 | 217.6349 | 60.3786 | 421.8051 | 0 | 0 | 421.8051 | 4839.042 | 0 | 41.0088 | 0.041009 | 4839.042 | 3345535.0374 | 1249164.7723 | 0.013442 | 9.2932 | 0 | 0
Middle | 909 | 320 | 42.1 | 0.47222 | 11.6944 | 698.4167 | 217.6349 | 62.7404 | 978.7919 | 0 | 0 | 978.7919 | 11446.4274 | 0 | 462.2073 | 0.46221 | 11446.4274 | 3350374.0794 | 1249164.7723 | 0.031796 | 9.3066 | 0 | 0
Middle | 910 | 321 | 44.7 | 0.875 | 12.4167 | 1294.125 | 217.6349 | 70.7291 | 1582.4889 | 0 | 0 | 1582.4889 | 19649.2374 | 0 | 1384.6778 | 1.3847 | 19649.2374 | 3361820.5068 | 1249164.7723 | 0.054581 | 9.3384 | 0 | 0
Middle | 911 | 322 | 48.4 | 0.93056 | 13.4444 | 1376.2917 | 217.6349 | 82.9227 | 1676.8493 | 0 | 0 | 1676.8493 | 22544.3066 | 0 | 1560.4014 | 1.5604 | 22544.3066 | 3381469.7442 | 1249164.7723 | 0.062623 | 9.393 | 0 | 0
Middle | 912 | 323 | 51.4 | 0.59722 | 14.2778 | 883.2917 | 217.6349 | 93.521 | 1194.4475 | 0 | 0 | 1194.4475 | 17054.0562 | 0 | 713.3506 | 0.71335 | 17054.0562 | 3404014.0509 | 1249164.7723 | 0.047372 | 9.4556 | 0 | 0
Middle | 913 | 324 | 52.7 | 0.36111 | 14.6389 | 534.0833 | 217.6349 | 98.3115 | 850.0296 | 0 | 0 | 850.0296 | 12443.4895 | 0 | 306.9551 | 0.30696 | 12443.4895 | 3421068.1071 | 1249164.7723 | 0.034565 | 9.503 | 0 | 0
Middle | 914 | 325 | 54 | 0.59722 | 15 | 883.2917 | 217.6349 | 103.2216 | 1204.1481 | 0 | 0 | 1204.1481 | 18062.2212 | 0 | 719.144 | 0.71914 | 18062.2212 | 3433511.5966 | 1249164.7723 | 0.050173 | 9.5375 | 0 | 0
Middle | 915 | 326 | 57 | 0.56944 | 15.8333 | 842.2083 | 217.6349 | 115.0092 | 1174.8524 | 0 | 0 | 1174.8524 | 18601.8296 | 0 | 669.0132 | 0.66901 | 18601.8296 | 3451573.8178 | 1249164.7723 | 0.051672 | 9.5877 | 0 | 0
Middle | 916 | 327 | 58.1 | 0.30556 | 16.1389 | 451.9167 | 217.6349 | 119.491 | 789.0425 | 0 | 0 | 789.0425 | 12734.2694 | 0 | 241.0963 | 0.2411 | 12734.2694 | 3470175.6473 | 1249164.7723 | 0.035373 | 9.6394 | 0 | 0
Middle | 917 | 328 | 59.2 | 0.125 | 16.4444 | 184.875 | 217.6349 | 124.0584 | 526.5683 | 0 | 0 | 526.5683 | 8659.123 | 0 | 65.821 | 0.065821 | 8659.123 | 3482909.9167 | 1249164.7723 | 0.024053 | 9.6747 | 0 | 0
Middle | 918 | 329 | 59 | -0.013889 | 16.3889 | -20.5417 | 217.6349 | 123.2216 | 320.3148 | 0 | 0 | 320.3148 | 5249.6038 | 0 | -4.4488 | -0.0044488 | 5249.6038 | 3491569.0398 | 1249164.7723 | 0.014582 | 9.6988 | 0 | 0
Middle | 919 | 330 | 59.1 | 0.069444 | 16.4167 | 102.7083 | 217.6349 | 123.6397 | 443.9829 | 0 | 0 | 443.9829 | 7288.7187 | 0 | 30.8321 | 0.030832 | 7288.7187 | 3496818.6436 | 1249164.7723 | 0.020246 | 9.7134 | 0 | 0
Middle | 920 | 331 | 59.5 | 0.19444 | 16.5278 | 287.5833 | 217.6349 | 125.319 | 630.5372 | 0 | 0 | 630.5372 | 10421.3781 | 0 | 122.6044 | 0.1226 | 10421.3781 | 3504107.3622 | 1249164.7723 | 0.028948 | 9.7336 | 0 | 0
Middle | 921 | 332 | 60.5 | 0.38889 | 16.8056 | 575.1667 | 217.6349 | 129.5668 | 922.3683 | 0 | 0 | 922.3683 | 15500.9116 | 0 | 358.6988 | 0.3587 | 15500.9116 | 3514528.7403 | 1249164.7723 | 0.043058 | 9.7626 | 0 | 0
Middle | 922 | 333 | 62.3 | 0.47222 | 17.3056 | 698.4167 | 217.6349 | 137.3912 | 1053.4427 | 0 | 0 | 1053.4427 | 18230.4119 | 0 | 497.4591 | 0.49746 | 18230.4119 | 3530029.6519 | 1249164.7723 | 0.05064 | 9.8056 | 0 | 0
Middle | 923 | 334 | 63.9 | 0.38889 | 17.75 | 575.1667 | 217.6349 | 144.5389 | 937.3404 | 0 | 0 | 937.3404 | 16637.7917 | 0 | 364.5213 | 0.36452 | 16637.7917 | 3548260.0638 | 1249164.7723 | 0.046216 | 9.8563 | 0 | 0
Middle | 924 | 335 | 65.1 | 0.027778 | 18.0833 | 41.0833 | 217.6349 | 150.0185 | 408.7367 | 0 | 0 | 408.7367 | 7391.3221 | 0 | 11.3538 | 0.011354 | 7391.3221 | 3564897.8555 | 1249164.7723 | 0.020531 | 9.9025 | 0 | 0
Middle | 925 | 336 | 64.1 | -0.33333 | 17.8056 | -493 | 217.6349 | 145.4451 | -129.9201 | 2313.2994 | 2313.2994 | -129.9201 | 0 | -100.1814 | 43.3067 | 0.043307 | -2313.2994 | 3572289.1776 | 1251478.0717 | 0 | 9.923 | 2313.2994 | 1387.9797
Middle | 926 | 337 | 62.7 | -0.29167 | 17.4167 | -431.375 | 217.6349 | 139.1611 | -74.579 | 1298.9177 | 3612.2171 | -74.579 | 0 | -28.2543 | 21.7522 | 0.021752 | -1298.9177 | 3572289.1776 | 1252776.9894 | 0 | 9.923 | 1298.9177 | 779.3506
Middle | 927 | 338 | 62 | -0.19444 | 17.2222 | -287.5833 | 217.6349 | 136.0712 | 66.1227 | 0 | 0 | 66.1227 | 1138.7805 | 0 | -12.8572 | -0.012857 | 1138.7805 | 3572289.1776 | 1252776.9894 | 0.0031633 | 9.923 | 0 | 0
Middle | 928 | 339 | 61.3 | -0.15278 | 17.0278 | -225.9583 | 217.6349 | 133.016 | 124.6925 | 0 | 0 | 124.6925 | 2123.2363 | 0 | -19.0502 | -0.01905 | 2123.2363 | 3573427.9582 | 1252776.9894 | 0.0058979 | 9.9262 | 0 | 0
Middle | 929 | 340 | 60.9 | -0.11111 | 16.9167 | -164.3333 | 217.6349 | 131.2857 | 184.5872 | 0 | 0 | 184.5872 | 3122.6008 | 0 | -20.5097 | -0.02051 | 3122.6008 | 3575551.1945 | 1252776.9894 | 0.0086739 | 9.9321 | 0 | 0
Middle | 930 | 341 | 60.5 | -0.097222 | 16.8056 | -143.7917 | 217.6349 | 129.5668 | 203.41 | 0 | 0 | 203.41 | 3418.4174 | 0 | -19.776 | -0.019776 | 3418.4174 | 3578673.7953 | 1252776.9894 | 0.0094956 | 9.9408 | 0 | 0
Middle | 931 | 342 | 60.2 | -0.097222 | 16.7222 | -143.7917 | 217.6349 | 128.285 | 202.1282 | 0 | 0 | 202.1282 | 3380.0325 | 0 | -19.6514 | -0.019651 | 3380.0325 | 3582092.2127 | 1252776.9894 | 0.009389 | 9.9503 | 0 | 0
Middle | 932 | 343 | 59.8 | -0.11111 | 16.6111 | -164.3333 | 217.6349 | 126.5859 | 179.8874 | 0 | 0 | 179.8874 | 2988.1296 | 0 | -19.9875 | -0.019987 | 2988.1296 | 3585472.2451 | 1252776.9894 | 0.0083004 | 9.9596 | 0 | 0
Middle | 933 | 344 | 59.4 | -0.16667 | 16.5 | -246.5 | 217.6349 | 124.8981 | 96.0329 | 0 | 0 | 96.0329 | 1584.5435 | 0 | -16.0055 | -0.016005 | 1584.5435 | 3588460.3747 | 1252776.9894 | 0.0044015 | 9.9679 | 0 | 0
Middle | 934 | 345 | 58.6 | -0.26389 | 16.2778 | -390.2917 | 217.6349 | 121.5565 | -51.1003 | 831.7998 | 831.7998 | -51.1003 | 0 | -11.2167 | 13.4848 | 0.013485 | -831.7998 | 3590044.9182 | 1253608.7892 | 0 | 9.9723 | 831.7998 | 499.0799
Middle | 935 | 346 | 57.5 | -0.27778 | 15.9722 | -410.8333 | 217.6349 | 117.0358 | -76.1627 | 1216.4879 | 2048.2877 | -76.1627 | 0 | -25.7364 | 21.1563 | 0.021156 | -1216.4879 | 3590044.9182 | 1254825.2771 | 0 | 9.9723 | 1216.4879 | 729.8927
Middle | 936 | 347 | 56.6 | -0.20833 | 15.7222 | -308.125 | 217.6349 | 113.4007 | 22.9106 | 0 | 0 | 22.9106 | 360.2049 | 0 | -4.773 | -0.004773 | 360.2049 | 3590044.9182 | 1254825.2771 | 0.0010006 | 9.9723 | 0 | 0
Middle | 937 | 348 | 56 | -0.15278 | 15.5556 | -225.9583 | 217.6349 | 111.0092 | 102.6857 | 0 | 0 | 102.6857 | 1597.3333 | 0 | -15.6881 | -0.015688 | 1597.3333 | 3590405.1232 | 1254825.2771 | 0.004437 | 9.9733 | 0 | 0
Middle | 938 | 349 | 55.5 | -0.13889 | 15.4167 | -205.4167 | 217.6349 | 109.0357 | 121.2539 | 0 | 0 | 121.2539 | 1869.3313 | 0 | -16.8408 | -0.016841 | 1869.3313 | 3592002.4565 | 1254825.2771 | 0.0051926 | 9.9778 | 0 | 0
Middle | 939 | 350 | 55 | -0.15278 | 15.2778 | -225.9583 | 217.6349 | 107.08 | 98.7565 | 0 | 0 | 98.7565 | 1508.7798 | 0 | -15.0878 | -0.015088 | 1508.7798 | 3593871.7878 | 1254825.2771 | 0.0041911 | 9.983 | 0 | 0
Middle | 940 | 351 | 54.4 | -0.125 | 15.1111 | -184.875 | 217.6349 | 104.7564 | 137.5163 | 0 | 0 | 137.5163 | 2078.0239 | 0 | -17.1895 | -0.01719 | 2078.0239 | 3595380.5676 | 1254825.2771 | 0.0057723 | 9.9872 | 0 | 0
Middle | 941 | 352 | 54.1 | -0.055556 | 15.0278 | -82.1667 | 217.6349 | 103.6042 | 239.0724 | 0 | 0 | 239.0724 | 3592.7269 | 0 | -13.2818 | -0.013282 | 3592.7269 | 3597458.5915 | 1254825.2771 | 0.0099798 | 9.9929 | 0 | 0
Middle | 942 | 353 | 54 | -0.027778 | 15 | -41.0833 | 217.6349 | 103.2216 | 279.7731 | 0 | 0 | 279.7731 | 4196.5962 | 0 | -7.7715 | -0.0077715 | 4196.5962 | 3601051.3184 | 1254825.2771 | 0.011657 | 10.0029 | 0 | 0
Middle | 943 | 354 | 53.9 | -0.013889 | 14.9722 | -20.5417 | 217.6349 | 102.8396 | 299.9328 | 0 | 0 | 299.9328 | 4490.6605 | 0 | -4.1657 | -0.0041657 | 4490.6605 | 3605247.9146 | 1254825.2771 | 0.012474 | 10.0146 | 0 | 0
Middle | 944 | 355 | 53.9 | 0.013889 | 14.9722 | 20.5417 | 217.6349 | 102.8396 | 341.0161 | 0 | 0 | 341.0161 | 5105.7693 | 0 | 4.7363 | 0.0047363 | 5105.7693 | 3609738.5751 | 1254825.2771 | 0.014183 | 10.0271 | 0 | 0
Middle | 945 | 356 | 54 | 0.041667 | 15 | 61.625 | 217.6349 | 103.2216 | 382.4814 | 0 | 0 | 382.4814 | 5737.2212 | 0 | 15.9367 | 0.015937 | 5737.2212 | 3614844.3444 | 1254825.2771 | 0.015937 | 10.0412 | 0 | 0
Middle | 946 | 357 | 54.2 | 0.13889 | 15.0556 | 205.4167 | 217.6349 | 103.9876 | 527.0391 | 0 | 0 | 527.0391 | 7934.8664 | 0 | 73.1999 | 0.0732 | 7934.8664 | 3620581.5656 | 1254825.2771 | 0.022041 | 10.0572 | 0 | 0
Middle | 947 | 358 | 55 | 0.22222 | 15.2778 | 328.6667 | 217.6349 | 107.08 | 653.3815 | 0 | 0 | 653.3815 | 9982.2173 | 0 | 145.1959 | 0.1452 | 9982.2173 | 3628516.432 | 1254825.2771 | 0.027728 | 10.0792 | 0 | 0
Middle | 948 | 359 | 55.8 | 0.16667 | 15.5 | 246.5 | 217.6349 | 110.2177 | 574.3525 | 0 | 0 | 574.3525 | 8902.4644 | 0 | 95.7254 | 0.095725 | 8902.4644 | 3638498.6494 | 1254825.2771 | 0.024729 | 10.1069 | 0 | 0
Middle | 949 | 360 | 56.2 | 0.041667 | 15.6111 | 61.625 | 217.6349 | 111.8035 | 391.0634 | 0 | 0 | 391.0634 | 6104.934 | 0 | 16.2943 | 0.016294 | 6104.934 | 3647401.1137 | 1254825.2771 | 0.016958 | 10.1317 | 0 | 0
Middle | 950 | 361 | 56.1 | -0.15278 | 15.5833 | -225.9583 | 217.6349 | 111.406 | 103.0825 | 0 | 0 | 103.0825 | 1606.3694 | 0 | -15.7487 | -0.015749 | 1606.3694 | 3653506.0477 | 1254825.2771 | 0.0044621 | 10.1486 | 0 | 0
Middle | 951 | 362 | 55.1 | -0.47222 | 15.3056 | -698.4167 | 217.6349 | 107.4697 | -373.3121 | 5713.7491 | 5713.7491 | -373.3121 | 0 | -1007.2555 | 176.2863 | 0.17629 | -5713.7491 | 3655112.4171 | 1260539.0262 | 0 | 10.1531 | 5713.7491 | 3428.2494
Middle | 952 | 363 | 52.7 | -0.93056 | 14.6389 | -1376.2917 | 217.6349 | 98.3115 | -1060.3454 | 15522.2779 | 21236.027 | -1060.3454 | 0 | -15315.9909 | 986.7103 | 0.98671 | -15522.2779 | 3655112.4171 | 1276061.304 | 0 | 10.1531 | 15522.2779 | 9313.3667
Middle | 953 | 364 | 48.4 | -1.3333 | 13.4444 | -1972 | 217.6349 | 82.9227 | -1671.4424 | 22471.6147 | 43707.6416 | -1671.4424 | 0 | -50080.0131 | 2228.5899 | 2.2286 | -22471.6147 | 3655112.4171 | 1298532.9187 | 0 | 10.1531 | 22471.6147 | 13482.9688
Middle | 954 | 365 | 43.1 | -1.4722 | 11.9722 | -2177.4167 | 217.6349 | 65.7563 | -1894.0255 | 22675.6942 | 66383.3358 | -1894.0255 | 0 | -63229.5053 | 2788.4264 | 2.7884 | -22675.6942 | 3655112.4171 | 1321208.6129 | 0 | 10.1531 | 22675.6942 | 13605.4165
Middle | 955 | 366 | 37.8 | -1.4722 | 10.5 | -2177.4167 | 217.6349 | 50.5786 | -1909.2033 | 20046.6341 | 86429.97 | -1909.2033 | 0 | -56346.507 | 2810.7715 | 2.8108 | -20046.6341 | 3655112.4171 | 1341255.2471 | 0 | 10.1531 | 20046.6341 | 12027.9805
Middle | 956 | 367 | 32.5 | -1.4722 | 9.0278 | -2177.4167 | 217.6349 | 37.3895 | -1922.3923 | 17354.9307 | 103784.9006 | -1922.3923 | 0 | -49117.7285 | 2830.1887 | 2.8302 | -17354.9307 | 3655112.4171 | 1358610.1777 | 0 | 10.1531 | 17354.9307 | 10412.9584
Middle | 957 | 368 | 27.2 | -1.0278 | 7.5556 | -1520.0833 | 217.6349 | 26.1891 | -1276.2594 | 9642.8486 | 113427.7492 | -1276.2594 | 0 | -12648.6308 | 1311.711 | 1.3117 | -9642.8486 | 3655112.4171 | 1368253.0263 | 0 | 10.1531 | 9642.8486 | 5785.7092
Middle | 958 | 369 | 25.1 | -0.16667 | 6.9722 | -246.5 | 217.6349 | 22.3013 | -6.5638 | 45.7646 | 113473.5138 | -6.5638 | 0 | -0.050065 | 1.094 | 0.001094 | -45.7646 | 3655112.4171 | 1368298.7909 | 0 | 10.1531 | 45.7646 | 27.4587
Middle | 959 | 370 | 26 | 0.58333 | 7.2222 | 862.75 | 217.6349 | 23.9293 | 1104.3141 | 0 | 0 | 1104.3141 | 7975.602 | 0 | 644.1832 | 0.64418 | 7975.602 | 3655112.4171 | 1368298.7909 | 0.022154 | 10.1531 | 0 | 0
Middle | 960 | 371 | 29.3 | 1.1944 | 8.1389 | 1766.5833 | 217.6349 | 30.3891 | 2014.6073 | 0 | 0 | 2014.6073 | 16396.665 | 0 | 2406.3365 | 2.4063 | 16396.665 | 3663088.0192 | 1368298.7909 | 0.045546 | 10.1752 | 0 | 0
Middle | 961 | 372 | 34.6 | 1.5417 | 9.6111 | 2280.125 | 217.6349 | 42.3775 | 2540.1373 | 0 | 0 | 2540.1373 | 24413.5421 | 0 | 3916.045 | 3.916 | 24413.5421 | 3679484.6842 | 1368298.7909 | 0.067815 | 10.2208 | 0 | 0
Middle | 962 | 373 | 40.4 | 1.4861 | 11.2222 | 2197.9583 | 217.6349 | 57.7758 | 2473.3689 | 0 | 0 | 2473.3689 | 27756.6959 | 0 | 3675.7011 | 3.6757 | 27756.6959 | 3703898.2263 | 1368298.7909 | 0.077102 | 10.2886 | 0 | 0
Middle | 963 | 374 | 45.3 | 1.1944 | 12.5833 | 1766.5833 | 217.6349 | 72.6406 | 2056.8588 | 0 | 0 | 2056.8588 | 25882.1395 | 0 | 2456.8035 | 2.4568 | 25882.1395 | 3731654.9222 | 1368298.7909 | 0.071895 | 10.3657 | 0 | 0
Middle | 964 | 375 | 49 | 0.80556 | 13.6111 | 1191.4167 | 217.6349 | 84.9914 | 1494.0429 | 0 | 0 | 1494.0429 | 20335.5844 | 0 | 1203.5346 | 1.2035 | 20335.5844 | 3757537.0616 | 1368298.7909 | 0.056488 | 10.4376 | 0 | 0
Middle | 965 | 376 | 51.1 | 0.43056 | 14.1944 | 636.7917 | 217.6349 | 92.4325 | 946.859 | 0 | 0 | 946.859 | 13440.1377 | 0 | 407.6754 | 0.40768 | 13440.1377 | 3777872.646 | 1368298.7909 | 0.037334 | 10.4941 | 0 | 0
Middle | 966 | 377 | 52.1 | 0.15278 | 14.4722 | 225.9583 | 217.6349 | 96.0856 | 539.6788 | 0 | 0 | 539.6788 | 7810.3514 | 0 | 82.4509 | 0.082451 | 7810.3514 | 3791312.7837 | 1368298.7909 | 0.021695 | 10.5314 | 0 | 0
Middle | 967 | 378 | 52.2 | 0 | 14.5 | 0 | 217.6349 | 96.4548 | 314.0897 | 0 | 0 | 314.0897 | 4554.3002 | 0 | 0 | 0 | 4554.3002 | 3799123.1352 | 1368298.7909 | 0.012651 | 10.5531 | 0 | 0
Middle | 968 | 379 | 52.1 | -0.069444 | 14.4722 | -102.7083 | 217.6349 | 96.0856 | 211.0121 | 0 | 0 | 211.0121 | 3053.8144 | 0 | -14.6536 | -0.014654 | 3053.8144 | 3803677.4353 | 1368298.7909 | 0.0084828 | 10.5658 | 0 | 0
Middle | 969 | 380 | 51.7 | -0.16667 | 14.3611 | -246.5 | 217.6349 | 94.6159 | 65.7507 | 0 | 0 | 65.7507 | 944.2534 | 0 | -10.9585 | -0.010958 | 944.2534 | 3806731.2497 | 1368298.7909 | 0.0026229 | 10.5743 | 0 | 0
Middle | 970 | 381 | 50.9 | -0.34722 | 14.1389 | -513.5417 | 217.6349 | 91.7104 | -204.1964 | 2887.1108 | 2887.1108 | -204.1964 | 0 | -204.7006 | 70.9015 | 0.070902 | -2887.1108 | 3807675.5032 | 1371185.9017 | 0 | 10.5769 | 2887.1108 | 1732.2665
Middle | 971 | 382 | 49.2 | -0.69444 | 13.6667 | -1027.0833 | 217.6349 | 85.6866 | -723.7618 | 9891.4119 | 12778.5226 | -723.7618 | 0 | -4971.5462 | 502.6124 | 0.50261 | -9891.4119 | 3807675.5032 | 1381077.3135 | 0 | 10.5769 | 9891.4119 | 5934.8471
Middle | 972 | 383 | 45.9 | -1.1944 | 12.75 | -1766.5833 | 217.6349 | 74.5776 | -1474.3709 | 18798.229 | 31576.7517 | -1474.3709 | 0 | -33104.699 | 1761.0541 | 1.7611 | -18798.229 | 3807675.5032 | 1399875.5426 | 0 | 10.5769 | 18798.229 | 11278.9374
Middle | 973 | 384 | 40.6 | -1.4722 | 11.2778 | -2177.4167 | 217.6349 | 58.3492 | -1901.4326 | 21443.9344 | 53020.6861 | -1901.4326 | 0 | -60028.6776 | 2799.3313 | 2.7993 | -21443.9344 | 3807675.5032 | 1421319.477 | 0 | 10.5769 | 21443.9344 | 12866.3606
Middle | 974 | 385 | 35.3 | -1.4722 | 9.8056 | -2177.4167 | 217.6349 | 44.1095 | -1915.6723 | 18784.2311 | 71804.9172 | -1915.6723 | 0 | -52977.0793 | 2820.2953 | 2.8203 | -18784.2311 | 3807675.5032 | 1440103.7081 | 0 | 10.5769 | 18784.2311 | 11270.5387
Middle | 975 | 386 | 30 | -1.4722 | 8.3333 | -2177.4167 | 217.6349 | 31.8585 | -1927.9233 | 16066.0276 | 87870.9448 | -1927.9233 | 0 | -45600.7128 | 2838.3315 | 2.8383 | -16066.0276 | 3807675.5032 | 1456169.7357 | 0 | 10.5769 | 16066.0276 | 9639.6165
Middle | 976 | 387 | 24.7 | -1.4861 | 6.8611 | -2197.9583 | 217.6349 | 21.5962 | -1958.7273 | 13439.0457 | 101309.9905 | -1958.7273 | 0 | -39119.5356 | 2910.8864 | 2.9109 | -13439.0457 | 3807675.5032 | 1469608.7814 | 0 | 10.5769 | 13439.0457 | 8063.4274
Middle | 977 | 388 | 19.3 | -1.2083 | 5.3611 | -1787.125 | 217.6349 | 13.1855 | -1556.3046 | 8343.522 | 109653.5125 | -1556.3046 | 0 | -15690.2831 | 1880.5348 | 1.8805 | -8343.522 | 3807675.5032 | 1477952.3034 | 0 | 10.5769 | 8343.522 | 5006.1132
Middle | 978 | 389 | 16 | -0.84722 | 4.4444 | -1253.0417 | 217.6349 | 9.062 | -1026.3448 | 4561.5326 | 114215.0451 | -1026.3448 | 0 | -3966.4449 | 869.5422 | 0.86954 | -4561.5326 | 3807675.5032 | 1482513.836 | 0 | 10.5769 | 4561.5326 | 2736.9196
Middle | 979 | 390 | 13.2 | -0.73611 | 3.6667 | -1088.7083 | 217.6349 | 6.1678 | -864.9057 | 3171.3208 | 117386.3659 | -864.9057 | 0 | -2019.0743 | 636.6667 | 0.63667 | -3171.3208 | 3807675.5032 | 1485685.1568 | 0 | 10.5769 | 3171.3208 | 1902.7925
Middle | 980 | 391 | 10.7 | -0.61111 | 2.9722 | -903.8333 | 217.6349 | 4.0528 | -682.1457 | 2027.4887 | 119413.8546 | -682.1457 | 0 | -845.1928 | 416.8668 | 0.41687 | -2027.4887 | 3807675.5032 | 1487712.6455 | 0 | 10.5769 | 2027.4887 | 1216.4932
Middle | 981 | 392 | 8.8 | -0.48611 | 2.4444 | -718.9583 | 217.6349 | 2.7412 | -498.5822 | 1218.7566 | 120632.6112 | -498.5822 | 0 | -295.3856 | 242.3664 | 0.24237 | -1218.7566 | 3807675.5032 | 1488931.4021 | 0 | 10.5769 | 1218.7566 | 731.2539
Middle | 982 | 393 | 7.2 | -0.45833 | 2 | -677.875 | 217.6349 | 1.8351 | -458.4051 | 916.8102 | 121549.4214 | -458.4051 | 0 | -192.624 | 210.1023 | 0.2101 | -916.8102 | 3807675.5032 | 1489848.2123 | 0 | 10.5769 | 916.8102 | 550.0861
Middle | 983 | 394 | 5.5 | -0.55556 | 1.5278 | -821.6667 | 217.6349 | 1.0708 | -602.961 | 921.1904 | 122470.6119 | -602.961 | 0 | -308.5788 | 334.9783 | 0.33498 | -921.1904 | 3807675.5032 | 1490769.4027 | 0 | 10.5769 | 921.1904 | 552.7143
Middle | 984 | 395 | 3.2 | -0.61111 | 0.88889 | -903.8333 | 217.6349 | 0.36248 | -685.836 | 609.632 | 123080.2439 | -685.836 | 0 | -255.5102 | 419.122 | 0.41912 | -609.632 | 3807675.5032 | 1491379.0347 | 0 | 10.5769 | 609.632 | 365.7792
Middle | 985 | 396 | 1.1 | -0.44444 | 0.30556 | -657.3333 | 217.6349 | 0.042832 | -439.6557 | 134.3392 | 123214.5831 | -439.6557 | 0 | -26.2502 | 195.4025 | 0.1954 | -134.3392 | 3807675.5032 | 1491513.374 | 0 | 10.5769 | 134.3392 | 80.6035
Middle | 986 | 397 | 0 | -0.15278 | 0 | -225.9583 | 217.6349 | 0 | -8.3235 | 0 | 0 | -8.3235 | 0 | 0 | 1.2716 | 0.0012716 | 0 | 3807675.5032 | 1491513.374 | 0 | 10.5769 | 0 | 0
Middle | 987 | 398 | 0 | 0 | 0 | 0 | 217.6349 | 0 | 217.6349 | 0 | 0 | 217.6349 | 0 | 0 | 0 | 0 | 0 | 3807675.5032 | 1491513.374 | 0 | 10.5769 | 0 | 0
Middle | 988 | 399 | 0 | 0 | 0 | 0 | 217.6349 | 0 | 217.6349 | 0 | 0 | 217.6349 | 0 | 0 | 0 | 0 | 0 | 3807675.5032 | 1491513.374 | 0 | 10.5769 | 0 | 0
Middle | 989 | 400 | 0 | 0 | 0 | 0 | 217.6349 | 0 | 217.6349 | 0 | 0 | 217.6349 | 0 | 0 | 0 | 0 | 0 | 3807675.5032 | 1491513.374 | 0 | 10.5769 | 0 | 0
Middle | 990 | 401 | 0 | 0 | 0 | 0 | 217.6349 | 0 | 217.6349 | 0 | 0 | 217.6349 | 0 | 0 | 0 | 0 | 0 | 3807675.5032 | 1491513.374 | 0 | 10.5769 | 0 | 0
Middle | 991 | 402 | 0 | 0 | 0 | 0 | 217.6349 | 0 | 217.6349 | 0 | 0 | 217.6349 | 0 | 0 | 0 | 0 | 0 | 3807675.5032 | 1491513.374 | 0 | 10.5769 | 0 | 0
Middle | 992 | 403 | 0 | 0 | 0 | 0 | 217.6349 | 0 | 217.6349 | 0 | 0 | 217.6349 | 0 | 0 | 0 | 0 | 0 | 3807675.5032 | 1491513.374 | 0 | 10.5769 | 0 | 0
Middle | 993 | 404 | 0 | 0 | 0 | 0 | 217.6349 | 0 | 217.6349 | 0 | 0 | 217.6349 | 0 | 0 | 0 | 0 | 0 | 3807675.5032 | 1491513.374 | 0 | 10.5769 | 0 | 0
Middle | 994 | 405 | 0 | 0 | 0 | 0 | 217.6349 | 0 | 217.6349 | 0 | 0 | 217.6349 | 0 | 0 | 0 | 0 | 0 | 3807675.5032 | 1491513.374 | 0 | 10.5769 | 0 | 0
Middle | 995 | 406 | 0 | 0 | 0 | 0 | 217.6349 | 0 | 217.6349 | 0 | 0 | 217.6349 | 0 | 0 | 0 | 0 | 0 | 3807675.5032 | 1491513.374 | 0 | 10.5769 | 0 | 0
Middle | 996 | 407 | 0 | 0 | 0 | 0 | 217.6349 | 0 | 217.6349 | 0 | 0 | 217.6349 | 0 | 0 | 0 | 0 | 0 | 3807675.5032 | 1491513.374 | 0 | 10.5769 | 0 | 0
Middle | 997 | 408 | 0 | 0 | 0 | 0 | 217.6349 | 0 | 217.6349 | 0 | 0 | 217.6349 | 0 | 0 | 0 | 0 | 0 | 3807675.5032 | 1491513.374 | 0 | 10.5769 | 0 | 0
Middle | 998 | 409 | 0 | 0 | 0 | 0 | 217.6349 | 0 | 217.6349 | 0 | 0 | 217.6349 | 0 | 0 | 0 | 0 | 0 | 3807675.5032 | 1491513.374 | 0 | 10.5769 | 0 | 0
Middle | 999 | 410 | 0 | 0 | 0 | 0 | 217.6349 | 0 | 217.6349 | 0 | 0 | 217.6349 | 0 | 0 | 0 | 0 | 0 | 3807675.5032 | 1491513.374 | 0 | 10.5769 | 0 | 0
Middle | 1000 | 411 | 0 | 0 | 0 | 0 | 217.6349 | 0 | 217.6349 | 0 | 0 | 217.6349 | 0 | 0 | 0 | 0 | 0 | 3807675.5032 | 1491513.374 | 0 | 10.5769 | 0 | 0
Middle | 1001 | 412 | 0 | 0 | 0 | 0 | 217.6349 | 0 | 217.6349 | 0 | 0 | 217.6349 | 0 | 0 | 0 | 0 | 0 | 3807675.5032 | 1491513.374 | 0 | 10.5769 | 0 | 0
Middle | 1002 | 413 | 0 | 0 | 0 | 0 | 217.6349 | 0 | 217.6349 | 0 | 0 | 217.6349 | 0 | 0 | 0 | 0 | 0 | 3807675.5032 | 1491513.374 | 0 | 10.5769 | 0 | 0
Middle | 1003 | 414 | 0 | 0 | 0 | 0 | 217.6349 | 0 | 217.6349 | 0 | 0 | 217.6349 | 0 | 0 | 0 | 0 | 0 | 3807675.5032 | 1491513.374 | 0 | 10.5769 | 0 | 0
Middle | 1004 | 415 | 0 | 0 | 0 | 0 | 217.6349 | 0 | 217.6349 | 0 | 0 | 217.6349 | 0 | 0 | 0 | 0 | 0 | 3807675.5032 | 1491513.374 | 0 | 10.5769 | 0 | 0
Middle | 1005 | 416 | 0 | 0 | 0 | 0 | 217.6349 | 0 | 217.6349 | 0 | 0 | 217.6349 | 0 | 0 | 0 | 0 | 0 | 3807675.5032 | 1491513.374 | 0 | 10.5769 | 0 | 0
Middle | 1006 | 417 | 0 | 0 | 0 | 0 | 217.6349 | 0 | 217.6349 | 0 | 0 | 217.6349 | 0 | 0 | 0 | 0 | 0 | 3807675.5032 | 1491513.374 | 0 | 10.5769 | 0 | 0
Middle | 1007 | 418 | 0 | 0 | 0 | 0 | 217.6349 | 0 | 217.6349 | 0 | 0 | 217.6349 | 0 | 0 | 0 | 0 | 0 | 3807675.5032 | 1491513.374 | 0 | 10.5769 | 0 | 0
Middle | 1008 | 419 | 0 | 0 | 0 | 0 | 217.6349 | 0 | 217.6349 | 0 | 0 | 217.6349 | 0 | 0 | 0 | 0 | 0 | 3807675.5032 | 1491513.374 | 0 | 10.5769 | 0 | 0
Middle | 1009 | 420 | 0 | 0 | 0 | 0 | 217.6349 | 0 | 217.6349 | 0 | 0 | 217.6349 | 0 | 0 | 0 | 0 | 0 | 3807675.5032 | 1491513.374 | 0 | 10.5769 | 0 | 0
Middle | 1010 | 421 | 0 | 0 | 0 | 0 | 217.6349 | 0 | 217.6349 | 0 | 0 | 217.6349 | 0 | 0 | 0 | 0 | 0 | 3807675.5032 | 1491513.374 | 0 | 10.5769 | 0 | 0
Middle | 1011 | 422 | 0 | 0 | 0 | 0 | 217.6349 | 0 | 217.6349 | 0 | 0 | 217.6349 | 0 | 0 | 0 | 0 | 0 | 3807675.5032 | 1491513.374 | 0 | 10.5769 | 0 | 0
Middle | 1012 | 423 | 0 | 0 | 0 | 0 | 217.6349 | 0 | 217.6349 | 0 | 0 | 217.6349 | 0 | 0 | 0 | 0 | 0 | 3807675.5032 | 1491513.374 | 0 | 10.5769 | 0 | 0
Middle | 1013 | 424 | 0 | 0 | 0 | 0 | 217.6349 | 0 | 217.6349 | 0 | 0 | 217.6349 | 0 | 0 | 0 | 0 | 0 | 3807675.5032 | 1491513.374 | 0 | 10.5769 | 0 | 0
Middle | 1014 | 425 | 0 | 0 | 0 | 0 | 217.6349 | 0 | 217.6349 | 0 | 0 | 217.6349 | 0 | 0 | 0 | 0 | 0 | 3807675.5032 | 1491513.374 | 0 | 10.5769 | 0 | 0
Middle | 1015 | 426 | 0 | 0 | 0 | 0 | 217.6349 | 0 | 217.6349 | 0 | 0 | 217.6349 | 0 | 0 | 0 | 0 | 0 | 3807675.5032 | 1491513.374 | 0 | 10.5769 | 0 | 0
Middle | 1016 | 427 | 0 | 0 | 0 | 0 | 217.6349 | 0 | 217.6349 | 0 | 0 | 217.6349 | 0 | 0 | 0 | 0 | 0 | 3807675.5032 | 1491513.374 | 0 | 10.5769 | 0 | 0
Middle | 1017 | 428 | 0 | 0 | 0 | 0 | 217.6349 | 0 | 217.6349 | 0 | 0 | 217.6349 | 0 | 0 | 0 | 0 | 0 | 3807675.5032 | 1491513.374 | 0 | 10.5769 | 0 | 0
Middle | 1018 | 429 | 0 | 0 | 0 | 0 | 217.6349 | 0 | 217.6349 | 0 | 0 | 217.6349 | 0 | 0 | 0 | 0 | 0 | 3807675.5032 | 1491513.374 | 0 | 10.5769 | 0 | 0
Middle | 1019 | 430 | 0 | 0 | 0 | 0 | 217.6349 | 0 | 217.6349 | 0 | 0 | 217.6349 | 0 | 0 | 0 | 0 | 0 | 3807675.5032 | 1491513.374 | 0 | 10.5769 | 0 | 0
Middle | 1020 | 431 | 0 | 0 | 0 | 0 | 217.6349 | 0 | 217.6349 | 0 | 0 | 217.6349 | 0 | 0 | 0 | 0 | 0 | 3807675.5032 | 1491513.374 | 0 | 10.5769 | 0 | 0
Middle | 1021 | 432 | 0 | 0 | 0 | 0 | 217.6349 | 0 | 217.6349 | 0 | 0 | 217.6349 | 0 | 0 | 0 | 0 | 0 | 3807675.5032 | 1491513.374 | 0 | 10.5769 | 0 | 0
Middle | 1022 | 433 | 0 | 0 | 0 | 0 | 217.6349 | 0 | 217.6349 | 0 | 0 | 217.6349 | 0 | 0 | 0 | 0 | 0 | 3807675.5032 | 1491513.374 | 0 | 10.5769 | 0 | 0
High | 1023 | 1 | 0 | 0 | 0 | 0 | 217.6349 | 0 | 217.6349 | 0 | 0 | 217.6349 | 0 | 0 | 0 | 0 | 0 | 3807675.5032 | 1491513.374 | 0 | 10.5769 | 0 | 0
High | 1024 | 2 | 0 | 0 | 0 | 0 | 217.6349 | 0 | 217.6349 | 0 | 0 | 217.6349 | 0 | 0 | 0 | 0 | 0 | 3807675.5032 | 1491513.374 | 0 | 10.5769 | 0 | 0
High | 1025 | 3 | 0 | 0 | 0 | 0 | 217.6349 | 0 | 217.6349 | 0 | 0 | 217.6349 | 0 | 0 | 0 | 0 | 0 | 3807675.5032 | 1491513.374 | 0 | 10.5769 | 0 | 0
High | 1026 | 4 | 0 | 0.11111 | 0 | 164.3333 | 217.6349 | 0 | 381.9682 | 0 | 0 | 381.9682 | 0 | 0 | 42.4409 | 0.042441 | 0 | 3807675.5032 | 1491513.374 | 0 | 10.5769 | 0 | 0
High | 1027 | 5 | 0.8 | 0.5 | 0.22222 | 739.5 | 217.6349 | 0.022655 | 957.1575 | 0 | 0 | 957.1575 | 212.7017 | 0 | 478.5788 | 0.47858 | 212.7017 | 3807675.5032 | 1491513.374 | 0.00059084 | 10.5769 | 0 | 0
High | 1028 | 6 | 3.6 | 1.0833 | 1 | 1602.25 | 217.6349 | 0.45876 | 1820.3436 | 0 | 0 | 1820.3436 | 1820.3436 | 0 | 1972.0389 | 1.972 | 1820.3436 | 3807888.2048 | 1491513.374 | 0.0050565 | 10.5775 | 0 | 0
High | 1029 | 7 | 8.6 | 1.5278 | 2.3889 | 2259.5833 | 217.6349 | 2.6181 | 2479.8362 | 0 | 0 | 2479.8362 | 5924.0533 | 0 | 3788.6387 | 3.7886 | 5924.0533 | 3809708.5484 | 1491513.374 | 0.016456 | 10.5825 | 0 | 0
High | 1030 | 8 | 14.6 | 1.5833 | 4.0556 | 2341.75 | 217.6349 | 7.5455 | 2566.9304 | 0 | 0 | 2566.9304 | 10410.3287 | 0 | 4064.3064 | 4.0643 | 10410.3287 | 3815632.6017 | 1491513.374 | 0.028918 | 10.599 | 0 | 0
High | 1031 | 9 | 20 | 1.3611 | 5.5556 | 2013.0833 | 217.6349 | 14.1593 | 2244.8775 | 0 | 0 | 2244.8775 | 12471.5418 | 0 | 3055.5277 | 3.0555 | 12471.5418 | 3826042.9304 | 1491513.374 | 0.034643 | 10.6279 | 0 | 0
High | 1032 | 10 | 24.4 | 1.1389 | 6.7778 | 1684.4167 | 217.6349 | 21.0748 | 1923.1263 | 0 | 0 | 1923.1263 | 13034.5225 | 0 | 2190.2271 | 2.1902 | 13034.5225 | 3838514.4721 | 1491513.374 | 0.036207 | 10.6625 | 0 | 0
High | 1033 | 11 | 28.2 | 1.0139 | 7.8333 | 1499.5417 | 217.6349 | 28.1502 | 1745.3267 | 0 | 0 | 1745.3267 | 13671.7258 | 0 | 1769.5673 | 1.7696 | 13671.7258 | 3851548.9947 | 1491513.374 | 0.037977 | 10.6987 | 0 | 0
High | 1034 | 12 | 31.7 | 0.94444 | 8.8056 | 1396.8333 | 217.6349 | 35.5714 | 1650.0396 | 0 | 0 | 1650.0396 | 14529.5156 | 0 | 1558.3708 | 1.5584 | 14529.5156 | 3865220.7204 | 1491513.374 | 0.04036 | 10.7367 | 0 | 0
High | 1035 | 13 | 35 | 0.81944 | 9.7222 | 1211.9583 | 217.6349 | 43.363 | 1472.9562 | 0 | 0 | 1472.9562 | 14320.407 | 0 | 1207.0057 | 1.207 | 14320.407 | 3879750.236 | 1491513.374 | 0.039779 | 10.7771 | 0 | 0
High | 1036 | 14 | 37.6 | 0.65278 | 10.4444 | 965.4583 | 217.6349 | 50.0448 | 1233.1379 | 0 | 0 | 1233.1379 | 12879.4407 | 0 | 804.965 | 0.80497 | 12879.4407 | 3894070.643 | 1491513.374 | 0.035776 | 10.8169 | 0 | 0
High | 1037 | 15 | 39.7 | 0.54167 | 11.0278 | 801.125 | 217.6349 | 55.791 | 1074.5508 | 0 | 0 | 1074.5508 | 11849.9077 | 0 | 582.0484 | 0.58205 | 11849.9077 | 3906950.0837 | 1491513.374 | 0.032916 | 10.8526 | 0 | 0
High | 1038 | 16 | 41.5 | 0.54167 | 11.5278 | 801.125 | 217.6349 | 60.9648 | 1079.7246 | 0 | 0 | 1079.7246 | 12446.8257 | 0 | 584.8508 | 0.58485 | 12446.8257 | 3918799.9914 | 1491513.374 | 0.034575 | 10.8856 | 0 | 0
High | 1039 | 17 | 43.6 | 0.625 | 12.1111 | 924.375 | 217.6349 | 67.2908 | 1209.3007 | 0 | 0 | 1209.3007 | 14645.9749 | 0 | 755.8129 | 0.75581 | 14645.9749 | 3931246.8172 | 1491513.374 | 0.040683 | 10.9201 | 0 | 0
High | 1040 | 18 | 46 | 0.66667 | 12.7778 | 986 | 217.6349 | 74.9029 | 1278.5377 | 0 | 0 | 1278.5377 | 16336.8711 | 0 | 852.3585 | 0.85236 | 16336.8711 | 3945892.7921 | 1491513.374 | 0.04538 | 10.9608 | 0 | 0
High | 1041 | 19 | 48.4 | 0.625 | 13.4444 | 924.375 | 217.6349 | 82.9227 | 1224.9326 | 0 | 0 | 1224.9326 | 16468.5381 | 0 | 765.5829 | 0.76558 | 16468.5381 | 3962229.6632 | 1491513.374 | 0.045746 | 11.0062 | 0 | 0
High | 1042 | 20 | 50.5 | 0.48611 | 14.0278 | 718.9583 | 217.6349 | 90.2746 | 1026.8678 | 0 | 0 | 1026.8678 | 14404.6733 | 0 | 499.1718 | 0.49917 | 14404.6733 | 3978698.2013 | 1491513.374 | 0.040013 | 11.0519 | 0 | 0
High | 1043 | 21 | 51.9 | 0.29167 | 14.4167 | 431.375 | 217.6349 | 95.3493 | 744.3592 | 0 | 0 | 744.3592 | 10731.1781 | 0 | 217.1048 | 0.2171 | 10731.1781 | 3993102.8746 | 1491513.374 | 0.029809 | 11.092 | 0 | 0
High | 1044 | 22 | 52.6 | 0.125 | 14.6111 | 184.875 | 217.6349 | 97.9387 | 500.4486 | 0 | 0 | 500.4486 | 7312.1096 | 0 | 62.5561 | 0.062556 | 7312.1096 | 4003834.0528 | 1491513.374 | 0.020311 | 11.1218 | 0 | 0
High | 1045 | 23 | 52.8 | 0.041667 | 14.6667 | 61.625 | 217.6349 | 98.6849 | 377.9448 | 0 | 0 | 377.9448 | 5543.1898 | 0 | 15.7477 | 0.015748 | 5543.1898 | 4011146.1623 | 1491513.374 | 0.015398 | 11.1421 | 0 | 0
High | 1046 | 24 | 52.9 | 0.041667 | 14.6944 | 61.625 | 217.6349 | 99.0591 | 378.3189 | 0 | 0 | 378.3189 | 5559.1864 | 0 | 15.7633 | 0.015763 | 5559.1864 | 4016689.3522 | 1491513.374 | 0.015442 | 11.1575 | 0 | 0
High | 1047 | 25 | 53.1 | 0.055556 | 14.75 | 82.1667 | 217.6349 | 99.8095 | 399.611 | 0 | 0 | 399.611 | 5894.2627 | 0 | 22.2006 | 0.022201 | 5894.2627 | 4022248.5385 | 1491513.374 | 0.016373 | 11.1729 | 0 | 0
High | 1048 | 26 | 53.3 | 0 | 14.8056 | 0 | 217.6349 | 100.5628 | 318.1976 | 0 | 0 | 318.1976 | 4711.0929 | 0 | 0 | 0 | 4711.0929 | 4028142.8013 | 1491513.374 | 0.013086 | 11.1893 | 0 | 0
High | 1049 | 27 | 53.1 | -0.13889 | 14.75 | -205.4167 | 217.6349 | 99.8095 | 112.0277 | 0 | 0 | 112.0277 | 1652.4086 | 0 | -15.5594 | -0.015559 | 1652.4086 | 4032853.8942 | 1491513.374 | 0.00459 | 11.2024 | 0 | 0
High | 1050 | 28 | 52.3 | -0.33333 | 14.5278 | -493 | 217.6349 | 96.8247 | -178.5404 | 2593.7956 | 2593.7956 | -178.5404 | 0 | -154.3658 | 59.5135 | 0.059513 | -2593.7956 | 4034506.3027 | 1494107.1695 | 0 | 11.207 | 2593.7956 | 1556.2773
High | 1051 | 29 | 50.7 | -0.48611 | 14.0833 | -718.9583 | 217.6349 | 90.9911 | -410.3324 | 5778.848 | 8372.6436 | -410.3324 | 0 | -1152.6903 | 199.4671 | 0.19947 | -5778.848 | 4034506.3027 | 1499886.0175 | 0 | 11.207 | 5778.848 | 3467.3088
High | 1052 | 30 | 48.8 | -0.58333 | 13.5556 | -862.75 | 217.6349 | 84.299 | -560.8161 | 7602.1741 | 15974.8177 | -560.8161 | 0 | -2486.9961 | 327.1427 | 0.32714 | -7602.1741 | 4034506.3027 | 1507488.1917 | 0 | 11.207 | 7602.1741 | 4561.3045
High | 1053 | 31 | 46.5 | -0.69444 | 12.9167 | -1027.0833 | 217.6349 | 76.5401 | -732.9084 | 9466.7338 | 25441.5515 | -732.9084 | 0 | -4818.2284 | 508.9642 | 0.50896 | -9466.7338 | 4034506.3027 | 1516954.9254 | 0 | 11.207 | 9466.7338 | 5680.0403
High | 1054 | 32 | 43.8 | -0.86111 | 12.1667 | -1273.5833 | 217.6349 | 67.9096 | -988.0389 | 12021.1398 | 37462.6913 | -988.0389 | 0 | -10227.7212 | 850.8113 | 0.85081 | -12021.1398 | 4034506.3027 | 1528976.0653 | 0 | 11.207 | 12021.1398 | 7212.6839
High | 1055 | 33 | 40.3 | -1.0833 | 11.1944 | -1602.25 | 217.6349 | 57.4901 | -1327.1251 | 14856.4277 | 52319.119 | -1327.1251 | 0 | -21359.3657 | 1437.7188 | 1.4377 | -14856.4277 | 4034506.3027 | 1543832.493 | 0 | 11.207 | 14856.4277 | 8913.8566
High | 1056 | 34 | 36 | -1.3333 | 10 | -1972 | 217.6349 | 45.8763 | -1708.4889 | 17084.889 | 69404.008 | -1708.4889 | 0 | -38919.1243 | 2277.9852 | 2.278 | -17084.889 | 4034506.3027 | 1560917.382 | 0 | 11.207 | 17084.889 | 10250.9334
High | 1057 | 35 | 30.7 | -1.4722 | 8.5278 | -2177.4167 | 217.6349 | 33.3626 | -1926.4192 | 16428.0751 | 85832.0832 | -1926.4192 | 0 | -46591.9466 | 2836.1172 | 2.8361 | -16428.0751 | 4034506.3027 | 1577345.4571 | 0 | 11.207 | 16428.0751 | 9856.8451
High | 1058 | 36 | 25.4 | -1.3472 | 7.0556 | -1992.5417 | 217.6349 | 22.8376 | -1752.0692 | 12361.8217 | 98193.9049 | -1752.0692 | 0 | -29179.1728 | 2360.4266 | 2.3604 | -12361.8217 | 4034506.3027 | 1589707.2789 | 0 | 11.207 | 12361.8217 | 7417.093
High | 1059 | 37 | 21 | -1.2083 | 5.8333 | -1787.125 | 217.6349 | 15.6107 | -1553.8795 | 9064.297 | 107258.2019 | -1553.8795 | 0 | -17019.1636 | 1877.6044 | 1.8776 | -9064.297 | 4034506.3027 | 1598771.5758 | 0 | 11.207 | 9064.297 | 5438.5782
High | 1060 | 38 | 16.7 | -1.0556 | 4.6389 | -1561.1667 | 217.6349 | 9.8722 | -1333.6596 | 6186.6986 | 113444.9005 | -1333.6596 | 0 | -8709.3359 | 1407.7518 | 1.4078 | -6186.6986 | 4034506.3027 | 1604958.2744 | 0 | 11.207 | 6186.6986 | 3712.0191
High | 1061 | 39 | 13.4 | -0.65278 | 3.7222 | -965.4583 | 217.6349 | 6.3561 | -741.4674 | 2759.9063 | 116204.8067 | -741.4674 | 0 | -1335.8317 | 484.0134 | 0.48401 | -2759.9063 | 4034506.3027 | 1607718.1807 | 0 | 11.207 | 2759.9063 | 1655.9438
High | 1062 | 40 | 12 | -0.18056 | 3.3333 | -267.0417 | 217.6349 | 5.0974 | -44.3095 | 147.6982 | 116352.5049 | -44.3095 | 0 | -1.1816 | 8.0003 | 0.0080003 | -147.6982 | 4034506.3027 | 1607865.8789 | 0 | 11.207 | 147.6982 | 88.6189
High | 1063 | 41 | 12.1 | 0.11111 | 3.3611 | 164.3333 | 217.6349 | 5.1827 | 387.1509 | 0 | 0 | 387.1509 | 1301.257 | 0 | 43.0168 | 0.043017 | 1301.257 | 4034506.3027 | 1607865.8789 | 0.0036146 | 11.207 | 0 | 0
High | 1064 | 42 | 12.8 | 0.48611 | 3.5556 | 718.9583 | 217.6349 | 5.7997 | 942.3928 | 0 | 0 | 942.3928 | 3350.7301 | 0 | 458.1076 | 0.45811 | 3350.7301 | 4035807.5598 | 1607865.8789 | 0.0093076 | 11.2106 | 0 | 0
High | 1065 | 43 | 15.6 | 0.98611 | 4.3333 | 1458.4583 | 217.6349 | 8.6145 | 1684.7077 | 0 | 0 | 1684.7077 | 7300.4001 | 0 | 1661.309 | 1.6613 | 7300.4001 | 4039158.2899 | 1607865.8789 | 0.020279 | 11.2199 | 0 | 0
High | 1066 | 44 | 19.9 | 1.0833 | 5.5278 | 1602.25 | 217.6349 | 14.0181 | 1833.9029 | 0 | 0 | 1833.9029 | 10137.408 | 0 | 1986.7282 | 1.9867 | 10137.408 | 4046458.69 | 1607865.8789 | 0.028159 | 11.2402 | 0 | 0
High | 1067 | 45 | 23.4 | 0.65278 | 6.5 | 965.4583 | 217.6349 | 19.3827 | 1202.4759 | 0 | 0 | 1202.4759 | 7816.0933 | 0 | 784.9495 | 0.78495 | 7816.0933 | 4056596.098 | 1607865.8789 | 0.021711 | 11.2683 | 0 | 0
High | 1068 | 46 | 24.6 | 0.25 | 6.8333 | 369.75 | 217.6349 | 21.4217 | 608.8065 | 0 | 0 | 608.8065 | 4160.1778 | 0 | 152.2016 | 0.1522 | 4160.1778 | 4064412.1913 | 1607865.8789 | 0.011556 | 11.29 | 0 | 0
High | 1069 | 47 | 25.2 | 0.25 | 7 | 369.75 | 217.6349 | 22.4794 | 609.8642 | 0 | 0 | 609.8642 | 4269.0495 | 0 | 152.4661 | 0.15247 | 4269.0495 | 4068572.3691 | 1607865.8789 | 0.011858 | 11.3016 | 0 | 0
High | 1070 | 48 | 26.4 | 0.5 | 7.3333 | 739.5 | 217.6349 | 24.6712 | 981.8061 | 0 | 0 | 981.8061 | 7199.9112 | 0 | 490.903 | 0.4909 | 7199.9112 | 4072841.4186 | 1607865.8789 | 0.02 | 11.3134 | 0 | 0
High | 1071 | 49 | 28.8 | 0.75 | 8 | 1109.25 | 217.6349 | 29.3608 | 1356.2457 | 0 | 0 | 1356.2457 | 10849.9652 | 0 | 1017.1842 | 1.0172 | 10849.9652 | 4080041.3299 | 1607865.8789 | 0.030139 | 11.3334 | 0 | 0
High | 1072 | 50 | 31.8 | 0.90278 | 8.8333 | 1335.2083 | 217.6349 | 35.7962 | 1588.6394 | 0 | 0 | 1588.6394 | 14032.9814 | 0 | 1434.1883 | 1.4342 | 14032.9814 | 4090891.2951 | 1607865.8789 | 0.038981 | 11.3636 | 0 | 0
High | 1073 | 51 | 35.3 | 1.0694 | 9.8056 | 1581.7083 | 217.6349 | 44.1095 | 1843.4527 | 0 | 0 | 1843.4527 | 18076.0779 | 0 | 1971.4703 | 1.9715 | 18076.0779 | 4104924.2765 | 1607865.8789 | 0.050211 | 11.4026 | 0 | 0
High | 1074 | 52 | 39.5 | 1.2778 | 10.9722 | 1889.8333 | 217.6349 | 55.2303 | 2162.6984 | 0 | 0 | 2162.6984 | 23729.6079 | 0 | 2763.448 | 2.7634 | 23729.6079 | 4123000.3543 | 1607865.8789 | 0.065916 | 11.4528 | 0 | 0
High | 1075 | 53 | 44.5 | 1.3611 | 12.3611 | 2013.0833 | 217.6349 | 70.0976 | 2300.8157 | 0 | 0 | 2300.8157 | 28440.6391 | 0 | 3131.6659 | 3.1317 | 28440.6391 | 4146729.9623 | 1607865.8789 | 0.079002 | 11.5187 | 0 | 0
High | 1076 | 54 | 49.3 | 1.2222 | 13.6944 | 1807.6667 | 217.6349 | 86.0353 | 2111.3368 | 0 | 0 | 2111.3368 | 28913.5849 | 0 | 2580.5228 | 2.5805 | 28913.5849 | 4175170.6014 | 1607865.8789 | 0.080316 | 11.5977 | 0 | 0
High | 1077 | 55 | 53.3 | 0.98611 | 14.8056 | 1458.4583 | 217.6349 | 100.5628 | 1776.656 | 0 | 0 | 1776.656 | 26304.3788 | 0 | 1751.9802 | 1.752 | 26304.3788 | 4204084.1863 | 1607865.8789 | 0.073068 | 11.678 | 0 | 0
High | 1078 | 56 | 56.4 | 0.77778 | 15.6667 | 1150.3333 | 217.6349 | 112.6007 | 1480.5689 | 0 | 0 | 1480.5689 | 23195.5793 | 0 | 1151.5536 | 1.1516 | 23195.5793 | 4230388.5651 | 1607865.8789 | 0.064432 | 11.7511 | 0 | 0
High | 1079 | 57 | 58.9 | 0.66667 | 16.3611 | 986 | 217.6349 | 122.8043 | 1326.4391 | 0 | 0 | 1326.4391 | 21702.018 | 0 | 884.2928 | 0.88429 | 21702.018 | 4253584.1444 | 1607865.8789 | 0.060283 | 11.8155 | 0 | 0
High | 1080 | 58 | 61.2 | 0.51389 | 17 | 760.0417 | 217.6349 | 132.5824 | 1110.2589 | 0 | 0 | 1110.2589 | 18874.4009 | 0 | 570.5497 | 0.57055 | 18874.4009 | 4275286.1623 | 1607865.8789 | 0.052429 | 11.8758 | 0 | 0
High | 1081 | 59 | 62.6 | 0.25 | 17.3889 | 369.75 | 217.6349 | 138.7176 | 726.1025 | 0 | 0 | 726.1025 | 12626.1149 | 0 | 181.5256 | 0.18153 | 12626.1149 | 4294160.5633 | 1607865.8789 | 0.035073 | 11.9282 | 0 | 0
High | 1082 | 60 | 63 | -0.013889 | 17.5 | -20.5417 | 217.6349 | 140.496 | 337.5892 | 0 | 0 | 337.5892 | 5907.811 | 0 | -4.6887 | -0.0046887 | 5907.811 | 4306786.6781 | 1607865.8789 | 0.016411 | 11.9633 | 0 | 0
High | 1083 | 61 | 62.5 | -0.29167 | 17.3611 | -431.375 | 217.6349 | 138.2748 | -75.4654 | 1310.1629 | 1310.1629 | -75.4654 | 0 | -28.8376 | 22.0107 | 0.022011 | -1310.1629 | 4312694.4891 | 1609176.0417 | 0 | 11.9797 | 1310.1629 | 786.0977
High | 1084 | 62 | 60.9 | -0.44444 | 16.9167 | -657.3333 | 217.6349 | 131.2857 | -308.4128 | 5217.3159 | 6527.4787 | -308.4128 | 0 | -715.1497 | 137.0723 | 0.13707 | -5217.3159 | 4312694.4891 | 1614393.3576 | 0 | 11.9797 | 5217.3159 | 3130.3895
High | 1085 | 63 | 59.3 | -0.31944 | 16.4722 | -472.4583 | 217.6349 | 124.4779 | -130.3456 | 2147.0812 | 8674.56 | -130.3456 | 0 | -89.4005 | 41.6382 | 0.041638 | -2147.0812 | 4312694.4891 | 1616540.4388 | 0 | 11.9797 | 2147.0812 | 1288.2487
High | 1086 | 64 | 58.6 | -0.097222 | 16.2778 | -143.7917 | 217.6349 | 121.5565 | 195.3997 | 0 | 0 | 195.3997 | 3180.6724 | 0 | -18.9972 | -0.018997 | 3180.6724 | 4312694.4891 | 1616540.4388 | 0.0088352 | 11.9797 | 0 | 0
High | 1087 | 65 | 58.6 | 0.013889 | 16.2778 | 20.5417 | 217.6349 | 121.5565 | 359.733 | 0 | 0 | 359.733 | 5855.6539 | 0 | 4.9963 | 0.0049963 | 5855.6539 | 4315875.1615 | 1616540.4388 | 0.016266 | 11.9885 | 0 | 0
High | 1088 | 66 | 58.7 | 0.027778 | 16.3056 | 41.0833 | 217.6349 | 121.9717 | 380.6899 | 0 | 0 | 380.6899 | 6207.3602 | 0 | 10.5747 | 0.010575 | 6207.3602 | 4321730.8154 | 1616540.4388 | 0.017243 | 12.0048 | 0 | 0
High | 1089 | 67 | 58.8 | 0.013889 | 16.3333 | 20.5417 | 217.6349 | 122.3876 | 360.5642 | 0 | 0 | 360.5642 | 5889.2146 | 0 | 5.0078 | 0.0050078 | 5889.2146 | 4327938.1756 | 1616540.4388 | 0.016359 | 12.0221 | 0 | 0
High | 1090 | 68 | 58.8 | 0 | 16.3333 | 0 | 217.6349 | 122.3876 | 340.0225 | 0 | 0 | 340.0225 | 5553.7007 | 0 | 0 | 0 | 5553.7007 | 4333827.3902 | 1616540.4388 | 0.015427 | 12.0384 | 0 | 0
High | 1091 | 69 | 58.8 | 0.041667 | 16.3333 | 61.625 | 217.6349 | 122.3876 | 401.6475 | 0 | 0 | 401.6475 | 6560.2423 | 0 | 16.7353 | 0.016735 | 6560.2423 | 4339381.0909 | 1616540.4388 | 0.018223 | 12.0538 | 0 | 0
High | 1092 | 70 | 59.1 | 0.18056 | 16.4167 | 267.0417 | 217.6349 | 123.6397 | 608.3162 | 0 | 0 | 608.3162 | 9986.5242 | 0 | 109.8349 | 0.10983 | 9986.5242 | 4345941.3332 | 1616540.4388 | 0.02774 | 12.0721 | 0 | 0
High | 1093 | 71 | 60.1 | 0.36111 | 16.6944 | 534.0833 | 217.6349 | 127.8592 | 879.5773 | 0 | 0 | 879.5773 | 14684.0551 | 0 | 317.6252 | 0.31763 | 14684.0551 | 4355927.8574 | 1616540.4388 | 0.040789 | 12.0998 | 0 | 0
High | 1094 | 72 | 61.7 | 0.40278 | 17.1389 | 595.7083 | 217.6349 | 134.7576 | 948.1008 | 0 | 0 | 948.1008 | 16249.3938 | 0 | 381.8739 | 0.38187 | 16249.3938 | 4370611.9126 | 1616540.4388 | 0.045137 | 12.1406 | 0 | 0
High | 1095 | 73 | 63 | 0.27778 | 17.5 | 410.8333 | 217.6349 | 140.496 | 768.9642 | 0 | 0 | 768.9642 | 13456.8735 | 0 | 213.6012 | 0.2136 | 13456.8735 | 4386861.3064 | 1616540.4388 | 0.03738 | 12.1857 | 0 | 0
High | 1096 | 74 | 63.7 | 0.125 | 17.6944 | 184.875 | 217.6349 | 143.6355 | 546.1453 | 0 | 0 | 546.1453 | 9663.7385 | 0 | 68.2682 | 0.068268 | 9663.7385 | 4400318.1799 | 1616540.4388 | 0.026844 | 12.2231 | 0 | 0
High | 1097 | 75 | 63.9 | -0.027778 | 17.75 | -41.0833 | 217.6349 | 144.5389 | 321.0904 | 0 | 0 | 321.0904 | 5699.3542 | 0 | -8.9192 | -0.0089192 | 5699.3542 | 4409981.9183 | 1616540.4388 | 0.015832 | 12.2499 | 0 | 0
High | 1098 | 76 | 63.5 | -0.22222 | 17.6389 | -328.6667 | 217.6349 | 142.735 | 31.7031 | 0 | 0 | 31.7031 | 559.2082 | 0 | -7.0451 | -0.0070451 | 559.2082 | 4415681.2725 | 1616540.4388 | 0.0015534 | 12.2658 | 0 | 0
High | 1099 | 77 | 62.3 | -0.44444 | 17.3056 | -657.3333 | 217.6349 | 137.3912 | -302.3073 | 5231.595 | 5231.595 | -302.3073 | 0 | -702.9107 | 134.3588 | 0.13436 | -5231.595 | 4416240.4808 | 1621772.0339 | 0 | 12.2673 | 5231.595 | 3138.957
High | 1100 | 78 | 60.3 | -0.47222 | 16.75 | -698.4167 | 217.6349 | 128.7116 | -352.0703 | 5897.1769 | 11128.7719 | -352.0703 | 0 | -980.4375 | 166.2554 | 0.16626 | -5897.1769 | 4416240.4808 | 1627669.2108 | 0 | 12.2673 | 5897.1769 | 3538.3061
High | 1101 | 79 | 58.9 | -0.26389 | 16.3611 | -390.2917 | 217.6349 | 122.8043 | -49.8525 | 815.6429 | 11944.4148 | -49.8525 | 0 | -10.7302 | 13.1555 | 0.013156 | -815.6429 | 4416240.4808 | 1628484.8537 | 0 | 12.2673 | 815.6429 | 489.3857
High | 1102 | 80 | 58.4 | -0.013889 | 16.2222 | -20.5417 | 217.6349 | 120.7282 | 317.8213 | 0 | 0 | 317.8213 | 5155.7686 | 0 | -4.4142 | -0.0044142 | 5155.7686 | 4416240.4808 | 1628484.8537 | 0.014322 | 12.2673 | 0 | 0
High | 1103 | 81 | 58.8 | 0.25 | 16.3333 | 369.75 | 217.6349 | 122.3876 | 709.7725 | 0 | 0 | 709.7725 | 11592.9507 | 0 | 177.4431 | 0.17744 | 11592.9507 | 4421396.2493 | 1628484.8537 | 0.032203 | 12.2817 | 0 | 0
High | 1104 | 82 | 60.2 | 0.48611 | 16.7222 | 718.9583 | 217.6349 | 128.285 | 1064.8782 | 0 | 0 | 1064.8782 | 17807.1297 | 0 | 517.6491 | 0.51765 | 17807.1297 | 4432989.2 | 1628484.8537 | 0.049464 | 12.3139 | 0 | 0
High | 1105 | 83 | 62.3 | 0.51389 | 17.3056 | 760.0417 | 217.6349 | 137.3912 | 1115.0677 | 0 | 0 | 1115.0677 | 19296.8668 | 0 | 573.0209 | 0.57302 | 19296.8668 | 4450796.3297 | 1628484.8537 | 0.053602 | 12.3633 | 0 | 0
High | 1106 | 84 | 63.9 | 0.30556 | 17.75 | 451.9167 | 217.6349 | 144.5389 | 814.0904 | 0 | 0 | 814.0904 | 14450.1042 | 0 | 248.7498 | 0.24875 | 14450.1042 | 4470093.1965 | 1628484.8537 | 0.040139 | 12.4169 | 0 | 0
High | 1107 | 85 | 64.5 | 0.069444 | 17.9167 | 102.7083 | 217.6349 | 147.2659 | 467.6091 | 0 | 0 | 467.6091 | 8377.9969 | 0 | 32.4729 | 0.032473 | 8377.9969 | 4484543.3006 | 1628484.8537 | 0.023272 | 12.4571 | 0 | 0
High | 1108 | 86 | 64.4 | -0.13889 | 17.8889 | -205.4167 | 217.6349 | 146.8097 | 159.0278 | 0 | 0 | 159.0278 | 2844.8315 | 0 | -22.0872 | -0.022087 | 2844.8315 | 4492921.2976 | 1628484.8537 | 0.0079023 | 12.4803 | 0 | 0
High | 1109 | 87 | 63.5 | -0.33333 | 17.6389 | -493 | 217.6349 | 142.735 | -132.6302 | 2339.4492 | 2339.4492 | -132.6302 | 0 | -103.4272 | 44.2101 | 0.04421 | -2339.4492 | 4495766.1291 | 1630824.3028 | 0 | 12.4882 | 2339.4492 | 1403.6695
High | 1110 | 88 | 62 | -0.31944 | 17.2222 | -472.4583 | 217.6349 | 136.0712 | -118.7523 | 2045.1778 | 4384.627 | -118.7523 | 0 | -77.5833 | 37.9347 | 0.037935 | -2045.1778 | 4495766.1291 | 1632869.4807 | 0 | 12.4882 | 2045.1778 | 1227.1067
High | 1111 | 89 | 61.2 | -0.097222 | 17 | -143.7917 | 217.6349 | 132.5824 | 206.4255 | 0 | 0 | 206.4255 | 3509.2343 | 0 | -20.0692 | -0.020069 | 3509.2343 | 4495766.1291 | 1632869.4807 | 0.0097479 | 12.4882 | 0 | 0
High | 1112 | 90 | 61.3 | 0.19444 | 17.0278 | 287.5833 | 217.6349 | 133.016 | 638.2342 | 0 | 0 | 638.2342 | 10867.7097 | 0 | 124.1011 | 0.1241 | 10867.7097 | 4499275.3634 | 1632869.4807 | 0.030188 | 12.498 | 0 | 0
High | 1113 | 91 | 62.6 | 0.55556 | 17.3889 | 821.6667 | 217.6349 | 138.7176 | 1178.0191 | 0 | 0 | 1178.0191 | 20484.4436 | 0 | 654.4551 | 0.65446 | 20484.4436 | 4510143.0731 | 1632869.4807 | 0.056901 | 12.5282 | 0 | 0
High | 1114 | 92 | 65.3 | 0.75 | 18.1389 | 1109.25 | 217.6349 | 150.9417 | 1477.8266 | 0 | 0 | 1477.8266 | 26806.1318 | 0 | 1108.3699 | 1.1084 | 26806.1318 | 4530627.5166 | 1632869.4807 | 0.074461 | 12.5851 | 0 | 0
High | 1115 | 93 | 68 | 0.56944 | 18.8889 | 842.2083 | 217.6349 | 163.6819 | 1223.5251 | 0 | 0 | 1223.5251 | 23111.0299 | 0 | 696.7296 | 0.69673 | 23111.0299 | 4557433.6485 | 1632869.4807 | 0.064197 | 12.6595 | 0 | 0
High | 1116 | 94 | 69.4 | 0.23611 | 19.2778 | 349.2083 | 217.6349 | 170.4912 | 737.3343 | 0 | 0 | 737.3343 | 14214.1675 | 0 | 174.0928 | 0.17409 | 14214.1675 | 4580544.6784 | 1632869.4807 | 0.039484 | 12.7237 | 0 | 0
High | 1117 | 95 | 69.7 | -0.013889 | 19.3611 | -20.5417 | 217.6349 | 171.9683 | 369.0615 | 0 | 0 | 369.0615 | 7145.4409 | 0 | -5.1259 | -0.0051259 | 7145.4409 | 4594758.8459 | 1632869.4807 | 0.019848 | 12.7632 | 0 | 0
High | 1118 | 96 | 69.3 | -0.22222 | 19.25 | -328.6667 | 217.6349 | 170.0002 | 58.9684 | 0 | 0 | 58.9684 | 1135.141 | 0 | -13.1041 | -0.013104 | 1135.141 | 4601904.2868 | 1632869.4807 | 0.0031532 | 12.7831 | 0 | 0
High | 1119 | 97 | 68.1 | -0.33333 | 18.9167 | -493 | 217.6349 | 164.1637 | -111.2014 | 2103.5608 | 2103.5608 | -111.2014 | 0 | -77.973 | 37.0671 | 0.037067 | -2103.5608 | 4603039.4277 | 1634973.0414 | 0 | 12.7862 | 2103.5608 | 1262.1365
High | 1120 | 98 | 66.9 | -0.26389 | 18.5833 | -390.2917 | 217.6349 | 158.4292 | -14.2276 | 264.3971 | 2367.9579 | -14.2276 | 0 | -0.99268 | 3.7545 | 0.0037545 | -264.3971 | 4603039.4277 | 1635237.4385 | 0 | 12.7862 | 264.3971 | 158.6383
High | 1121 | 99 | 66.2 | -0.16667 | 18.3889 | -246.5 | 217.6349 | 155.1311 | 126.266 | 0 | 0 | 126.266 | 2321.8906 | 0 | -21.0443 | -0.021044 | 2321.8906 | 4603039.4277 | 1635237.4385 | 0.0064497 | 12.7862 | 0 | 0
High | 1122 | 100 | 65.7 | -0.18056 | 18.25 | -267.0417 | 217.6349 | 152.7966 | 103.3898 | 0 | 0 | 103.3898 | 1886.8633 | 0 | -18.6676 | -0.018668 | 1886.8633 | 4605361.3184 | 1635237.4385 | 0.0052413 | 12.7927 | 0 | 0
High | 1123 | 101 | 64.9 | -0.34722 | 18.0278 | -513.5417 | 217.6349 | 149.0982 | -146.8087 | 2646.6337 | 2646.6337 | -146.8087 | 0 | -134.9128 | 50.9752 | 0.050975 | -2646.6337 | 4607248.1816 | 1637884.0723 | 0 | 12.7979 | 2646.6337 | 1587.9802
High | 1124 | 102 | 63.2 | -0.63889 | 17.5556 | -944.9167 | 217.6349 | 141.3895 | -585.8923 | 10285.6656 | 12932.2994 | -585.8923 | 0 | -3850.1315 | 374.3201 | 0.37432 | -10285.6656 | 4607248.1816 | 1648169.7379 | 0 | 12.7979 | 10285.6656 | 6171.3994
High | 1125 | 103 | 60.3 | -1.0278 | 16.75 | -1520.0833 | 217.6349 | 128.7116 | -1173.7369 | 19660.0936 | 32592.3929 | -1173.7369 | 0 | -23716.7717 | 1206.3407 | 1.2063 | -19660.0936 | 4607248.1816 | 1667829.8315 | 0 | 12.7979 | 19660.0936 | 11796.0561
High | 1126 | 104 | 55.8 | -1.3611 | 15.5 | -2013.0833 | 217.6349 | 110.2177 | -1685.2308 | 26121.0773 | 58713.4702 | -1685.2308 | 0 | -59916.1707 | 2293.7864 | 2.2938 | -26121.0773 | 4607248.1816 | 1693950.9088 | 0 | 12.7979 | 26121.0773 | 15672.6464
High | 1127 | 105 | 50.5 | -1.4722 | 14.0278 | -2177.4167 | 217.6349 | 90.2746 | -1869.5072 | 26225.0315 | 84938.5017 | -1869.5072 | 0 | -72179.9421 | 2752.33 | 2.7523 | -26225.0315 | 4607248.1816 | 1720175.9403 | 0 | 12.7979 | 26225.0315 | 15735.0189
High | 1128 | 106 | 45.2 | -1.4444 | 12.5556 | -2136.3333 | 217.6349 | 72.3202 | -1846.3783 | 23182.3048 | 108120.8065 | -1846.3783 | 0 | -61826.9939 | 2666.9908 | 2.667 | -23182.3048 | 4607248.1816 | 1743358.245 | 0 | 12.7979 | 23182.3048 | 13909.3829
High | 1129 | 107 | 40.1 | -1.25 | 11.1389 | -1848.75 | 217.6349 | 56.9209 | -1574.1943 | 17534.775 | 125655.5815 | -1574.1943 | 0 | -34503.9278 | 1967.7428 | 1.9677 | -17534.775 | 4607248.1816 | 1760893.02 | 0 | 12.7979 | 17534.775 | 10520.865
High | 1130 | 108 | 36.2 | -1 | 10.0556 | -1479 | 217.6349 | 46.3874 | -1214.9777 | 12217.2762 | 137872.8578 | -1214.9777 | 0 | -14843.7188 | 1214.9777 | 1.215 | -12217.2762 | 4607248.1816 | 1773110.2963 | 0 | 12.7979 | 12217.2762 | 7330.3657
High | 1131 | 109 | 32.9 | -0.88889 | 9.1389 | -1314.6667 | 217.6349 | 38.3155 | -1058.7163 | 9675.4906 | 147548.3484 | -1058.7163 | 0 | -9105.4219 | 941.0812 | 0.94108 | -9675.4906 | 4607248.1816 | 1782785.7869 | 0 | 12.7979 | 9675.4906 | 5805.2944
High | 1132 | 110 | 29.8 | -0.875 | 8.2778 | -1294.125 | 217.6349 | 31.4351 | -1045.055 | 8650.7331 | 156199.0815 | -1045.055 | 0 | -7910.4305 | 914.4231 | 0.91442 | -8650.7331 | 4607248.1816 | 1791436.52 | 0 | 12.7979 | 8650.7331 | 5190.4399
High | 1133 | 111 | 26.6 | -0.94444 | 7.3889 | -1396.8333 | 217.6349 | 25.0465 | -1154.152 | 8527.9011 | 164726.9826 | -1154.152 | 0 | -9295.6892 | 1090.0325 | 1.09 | -8527.9011 | 4607248.1816 | 1799964.4211 | 0 | 12.7979 | 8527.9011 | 5116.7407
High | 1134 | 112 | 23 | -1 | 6.3889 | -1479 | 217.6349 | 18.7257 | -1242.6394 | 7939.0852 | 172666.0679 | -1242.6394 | 0 | -9865.4203 | 1242.6394 | 1.2426 | -7939.0852 | 4607248.1816 | 1807903.5064 | 0 | 12.7979 | 7939.0852 | 4763.4511
High | 1135 | 113 | 19.4 | -0.93056 | 5.3889 | -1376.2917 | 217.6349 | 13.3225 | -1145.3343 | 6172.0793 | 178838.1471 | -1145.3343 | 0 | -6578.1848 | 1065.7972 | 1.0658 | -6172.0793 | 4607248.1816 | 1814075.5856 | 0 | 12.7979 | 6172.0793 | 3703.2476
High | 1136 | 114 | 16.3 | -0.66667 | 4.5278 | -986 | 217.6349 | 9.405 | -758.9602 | 3436.403 | 182274.5501 | -758.9602 | 0 | -1738.7286 | 505.9734 | 0.50597 | -3436.403 | 4607248.1816 | 1817511.9886 | 0 | 12.7979 | 3436.403 | 2061.8418
High | 1137 | 115 | 14.6 | -0.29167 | 4.0556 | -431.375 | 217.6349 | 7.5455 | -206.1946 | 836.2338 | 183110.7839 | -206.1946 | 0 | -50.2912 | 60.1401 | 0.06014 | -836.2338 | 4607248.1816 | 1818348.2224 | 0 | 12.7979 | 836.2338 | 501.7403
High | 1138 | 116 | 14.2 | -0.041667 | 3.9444 | -61.625 | 217.6349 | 7.1377 | 163.1476 | 0 | 0 | 163.1476 | 643.5265 | 0 | -6.7978 | -0.0067978 | 643.5265 | 4607248.1816 | 1818348.2224 | 0.0017876 | 12.7979 | 0 | 0
High | 1139 | 117 | 14.3 | 0.055556 | 3.9722 | 82.1667 | 217.6349 | 7.2386 | 307.0401 | 0 | 0 | 307.0401 | 1219.6316 | 0 | 17.0578 | 0.017058 | 1219.6316 | 4607891.7082 | 1818348.2224 | 0.0033879 | 12.7997 | 0 | 0
High | 1140 | 118 | 14.6 | 0.11111 | 4.0556 | 164.3333 | 217.6349 | 7.5455 | 389.5137 | 0 | 0 | 389.5137 | 1579.6944 | 0 | 43.2793 | 0.043279 | 1579.6944 | 4609111.3398 | 1818348.2224 | 0.004388 | 12.8031 | 0 | 0
High | 1141 | 119 | 15.1 | 0.25 | 4.1944 | 369.75 | 217.6349 | 8.0712 | 595.456 | 0 | 0 | 595.456 | 2497.6072 | 0 | 148.864 | 0.14886 | 2497.6072 | 4610691.0342 | 1818348.2224 | 0.0069378 | 12.8075 | 0 | 0
High | 1142 | 120 | 16.4 | 0.55556 | 4.5556 | 821.6667 | 217.6349 | 9.5207 | 1048.8223 | 0 | 0 | 1048.8223 | 4777.968 | 0 | 582.679 | 0.58268 | 4777.968 | 4613188.6414 | 1818348.2224 | 0.013272 | 12.8144 | 0 | 0
High | 1143 | 121 | 19.1 | 0.84722 | 5.3056 | 1253.0417 | 217.6349 | 12.9137 | 1483.5902 | 0 | 0 | 1483.5902 | 7871.2702 | 0 | 1256.9306 | 1.2569 | 7871.2702 | 4617966.6095 | 1818348.2224 | 0.021865 | 12.8277 | 0 | 0
High | 1144 | 122 | 22.5 | 0.73611 | 6.25 | 1088.7083 | 217.6349 | 17.9204 | 1324.2636 | 0 | 0 | 1324.2636 | 8276.6475 | 0 | 974.8051 | 0.97481 | 8276.6475 | 4625837.8796 | 1818348.2224 | 0.022991 | 12.8495 | 0 | 0
High | 1145 | 123 | 24.4 | 0.31944 | 6.7778 | 472.4583 | 217.6349 | 21.0748 | 711.1679 | 0 | 0 | 711.1679 | 4820.1383 | 0 | 227.1786 | 0.22718 | 4820.1383 | 4634114.5271 | 1818348.2224 | 0.013389 | 12.8725 | 0 | 0
High | 1146 | 124 | 24.8 | -0.23611 | 6.8889 | -349.2083 | 217.6349 | 21.7714 | -109.8021 | 756.4144 | 756.4144 | -109.8021 | 0 | -19.6104 | 25.9255 | 0.025925 | -756.4144 | 4638934.6653 | 1819104.6368 | 0 | 12.8859 | 756.4144 | 453.8486
High | 1147 | 125 | 22.7 | -1.0278 | 6.3056 | -1520.0833 | 217.6349 | 18.2404 | -1284.2081 | 8097.6453 | 8854.0597 | -1284.2081 | 0 | -10687.9243 | 1319.8805 | 1.3199 | -8097.6453 | 4638934.6653 | 1827202.2822 | 0 | 12.8859 | 8097.6453 | 4858.5872
High | 1148 | 126 | 17.4 | -1.2361 | 4.8333 | -1828.2083 | 217.6349 | 10.7172 | -1599.8563 | 7732.6387 | 16586.6984 | -1599.8563 | 0 | -15292.0673 | 1977.6001 | 1.9776 | -7732.6387 | 4638934.6653 | 1834934.9209 | 0 | 12.8859 | 7732.6387 | 4639.5832
High | 1149 | 127 | 13.8 | -0.75 | 3.8333 | -1109.25 | 217.6349 | 6.7413 | -884.8739 | 3392.0166 | 19978.715 | -884.8739 | 0 | -2251.1302 | 663.6554 | 0.66366 | -3392.0166 | 4638934.6653 | 1838326.9374 | 0 | 12.8859 | 3392.0166 | 2035.2099
High | 1150 | 128 | 12 | -0.25 | 3.3333 | -369.75 | 217.6349 | 5.0974 | -147.0178 | 490.0593 | 20468.7743 | -147.0178 | 0 | -18.0119 | 36.7544 | 0.036754 | -490.0593 | 4638934.6653 | 1838816.9967 | 0 | 12.8859 | 490.0593 | 294.0356
High | 1151 | 129 | 12 | 0 | 3.3333 | 0 | 217.6349 | 5.0974 | 222.7322 | 0 | 0 | 222.7322 | 742.4407 | 0 | 0 | 0 | 742.4407 | 4638934.6653 | 1838816.9967 | 0.0020623 | 12.8859 | 0 | 0
High | 1152 | 130 | 12 | 0.26389 | 3.3333 | 390.2917 | 217.6349 | 5.0974 | 613.0239 | 0 | 0 | 613.0239 | 2043.4129 | 0 | 161.7702 | 0.16177 | 2043.4129 | 4639677.106 | 1838816.9967 | 0.0056761 | 12.888 | 0 | 0
High | 1153 | 131 | 13.9 | 0.94444 | 3.8611 | 1396.8333 | 217.6349 | 6.8393 | 1621.3075 | 0 | 0 | 1621.3075 | 6260.0484 | 0 | 1531.2349 | 1.5312 | 6260.0484 | 4641720.519 | 1838816.9967 | 0.017389 | 12.8937 | 0 | 0
High | 1154 | 132 | 18.8 | 1.5556 | 5.2222 | 2300.6667 | 217.6349 | 12.5112 | 2530.8127 | 0 | 0 | 2530.8127 | 13216.4664 | 0 | 3936.8198 | 3.9368 | 13216.4664 | 4647980.5673 | 1838816.9967 | 0.036712 | 12.9111 | 0 | 0
High | 1155 | 133 | 25.1 | 1.5278 | 6.9722 | 2259.5833 | 217.6349 | 22.3013 | 2499.5195 | 0 | 0 | 2499.5195 | 17427.2053 | 0 | 3818.7103 | 3.8187 | 17427.2053 | 4661197.0337 | 1838816.9967 | 0.048409 | 12.9478 | 0 | 0
High | 1156 | 134 | 29.8 | 1.2083 | 8.2778 | 1787.125 | 217.6349 | 31.4351 | 2036.195 | 0 | 0 | 2036.195 | 16855.1697 | 0 | 2460.4023 | 2.4604 | 16855.1697 | 4678624.2391 | 1838816.9967 | 0.04682 | 12.9962 | 0 | 0
High | 1157 | 135 | 33.8 | 1.1667 | 9.3889 | 1725.5 | 217.6349 | 40.4405 | 1983.5753 | 0 | 0 | 1983.5753 | 18623.5684 | 0 | 2314.1712 | 2.3142 | 18623.5684 | 4695479.4087 | 1838816.9967 | 0.051732 | 13.043 | 0 | 0
High | 1158 | 136 | 38.2 | 1.3333 | 10.6111 | 1972 | 217.6349 | 51.6547 | 2241.2895 | 0 | 0 | 2241.2895 | 23782.5722 | 0 | 2988.386 | 2.9884 | 23782.5722 | 4714102.9771 | 1838816.9967 | 0.066063 | 13.0947 | 0 | 0
High | 1159 | 137 | 43.4 | 1.4861 | 12.0556 | 2197.9583 | 217.6349 | 66.6749 | 2482.2681 | 0 | 0 | 2482.2681 | 29925.1208 | 0 | 3688.9262 | 3.6889 | 29925.1208 | 4737885.5493 | 1838816.9967 | 0.083125 | 13.1608 | 0 | 0
High | 1160 | 138 | 48.9 | 1.4444 | 13.5833 | 2136.3333 | 217.6349 | 84.6449 | 2438.6131 | 0 | 0 | 2438.6131 | 33124.4939 | 0 | 3522.4411 | 3.5224 | 33124.4939 | 4767810.6701 | 1838816.9967 | 0.092012 | 13.2439 | 0 | 0
High | 1161 | 139 | 53.8 | 1.2361 | 14.9444 | 1828.2083 | 217.6349 | 102.4584 | 2148.3016 | 0 | 0 | 2148.3016 | 32105.1733 | 0 | 2655.5394 | 2.6555 | 32105.1733 | 4800935.164 | 1838816.9967 | 0.089181 | 13.3359 | 0 | 0
High | 1162 | 140 | 57.8 | 1.0694 | 16.0556 | 1581.7083 | 217.6349 | 118.2602 | 1917.6034 | 0 | 0 | 1917.6034 | 30788.1876 | 0 | 2050.7703 | 2.0508 | 30788.1876 | 4833040.3373 | 1838816.9967 | 0.085523 | 13.4251 | 0 | 0
High | 1163 | 141 | 61.5 | 1 | 17.0833 | 1479 | 217.6349 | 133.8854 | 1830.5202 | 0 | 0 | 1830.5202 | 31271.3872 | 0 | 1830.5202 | 1.8305 | 31271.3872 | 4863828.5248 | 1838816.9967 | 0.086865 | 13.5106 | 0 | 0
High | 1164 | 142 | 65 | 0.95833 | 18.0556 | 1417.375 | 217.6349 | 149.558 | 1784.5678 | 0 | 0 | 1784.5678 | 32221.3638 | 0 | 1710.2108 | 1.7102 | 32221.3638 | 4895099.912 | 1838816.9967 | 0.089504 | 13.5975 | 0 | 0
High | 1165 | 143 | 68.4 | 0.91667 | 19 | 1355.75 | 217.6349 | 165.6133 | 1738.9981 | 0 | 0 | 1738.9981 | 33040.9641 | 0 | 1594.0816 | 1.5941 | 33040.9641 | 4927321.2758 | 1838816.9967 | 0.09178 | 13.687 | 0 | 0
High | 1166 | 144 | 71.6 | 0.63889 | 19.8889 | 944.9167 | 217.6349 | 181.4717 | 1344.0232 | 0 | 0 | 1344.0232 | 26731.1288 | 0 | 858.6815 | 0.85868 | 26731.1288 | 4960362.2399 | 1838816.9967 | 0.074253 | 13.7788 | 0 | 0
High | 1167 | 145 | 73 | 0.375 | 20.2778 | 554.625 | 217.6349 | 188.6378 | 960.8976 | 0 | 0 | 960.8976 | 19484.8682 | 0 | 360.3366 | 0.36034 | 19484.8682 | 4987093.3687 | 1838816.9967 | 0.054125 | 13.853 | 0 | 0
High | 1168 | 146 | 74.3 | 0.44444 | 20.6389 | 657.3333 | 217.6349 | 195.4162 | 1070.3844 | 0 | 0 | 1070.3844 | 22091.5441 | 0 | 475.7264 | 0.47573 | 22091.5441 | 5006578.2369 | 1838816.9967 | 0.061365 | 13.9072 | 0 | 0
High | 1169 | 147 | 76.2 | 0.5 | 21.1667 | 739.5 | 217.6349 | 205.5383 | 1162.6732 | 0 | 0 | 1162.6732 | 24609.9159 | 0 | 581.3366 | 0.58134 | 24609.9159 | 5028669.781 | 1838816.9967 | 0.068361 | 13.9685 | 0 | 0
High | 1170 | 148 | 77.9 | 0.45833 | 21.6389 | 677.875 | 217.6349 | 214.8116 | 1110.3215 | 0 | 0 | 1110.3215 | 24026.1235 | 0 | 508.8974 | 0.5089 | 24026.1235 | 5053279.697 | 1838816.9967 | 0.066739 | 14.0369 | 0 | 0
High | 1171 | 149 | 79.5 | 0.43056 | 22.0833 | 636.7917 | 217.6349 | 223.7264 | 1078.1529 | 0 | 0 | 1078.1529 | 23809.2095 | 0 | 464.2047 | 0.4642 | 23809.2095 | 5077305.8205 | 1838816.9967 | 0.066137 | 14.1036 | 0 | 0
High | 1172 | 150 | 81 | 0.38889 | 22.5 | 575.1667 | 217.6349 | 232.2485 | 1025.05 | 0 | 0 | 1025.05 | 23063.6257 | 0 | 398.6306 | 0.39863 | 23063.6257 | 5101115.0299 | 1838816.9967 | 0.064066 | 14.1698 | 0 | 0
High | 1173 | 151 | 82.3 | 0.34722 | 22.8611 | 513.5417 | 217.6349 | 239.7632 | 970.9397 | 0 | 0 | 970.9397 | 22196.7614 | 0 | 337.1319 | 0.33713 | 22196.7614 | 5124178.6557 | 1838816.9967 | 0.061658 | 14.2338 | 0 | 0
High | 1174 | 152 | 83.5 | 0.31944 | 23.1944 | 472.4583 | 217.6349 | 246.8061 | 936.8993 | 0 | 0 | 936.8993 | 21730.858 | 0 | 299.2873 | 0.29929 | 21730.858 | 5146375.4171 | 1838816.9967 | 0.060363 | 14.2955 | 0 | 0
High | 1175 | 153 | 84.6 | 0.27778 | 23.5 | 410.8333 | 217.6349 | 253.3516 | 881.8198 | 0 | 0 | 881.8198 | 20722.7647 | 0 | 244.9499 | 0.24495 | 20722.7647 | 5168106.2751 | 1838816.9967 | 0.057563 | 14.3559 | 0 | 0
High | 1176 | 154 | 85.5 | 0.23611 | 23.75 | 349.2083 | 217.6349 | 258.7707 | 825.6139 | 0 | 0 | 825.6139 | 19608.3303 | 0 | 194.9366 | 0.19494 | 19608.3303 | 5188829.0398 | 1838816.9967 | 0.054468 | 14.4134 | 0 | 0
High | 1177 | 155 | 86.3 | 0.22222 | 23.9722 | 328.6667 | 217.6349 | 263.6359 | 809.9374 | 0 | 0 | 809.9374 | 19415.999 | 0 | 179.9861 | 0.17999 | 19415.999 | 5208437.37 | 1838816.9967 | 0.053933 | 14.4679 | 0 | 0
High | 1178 | 156 | 87.1 | 0.25 | 24.1944 | 369.75 | 217.6349 | 268.5463 | 855.9312 | 0 | 0 | 855.9312 | 20708.7793 | 0 | 213.9828 | 0.21398 | 20708.7793 | 5227853.3691 | 1838816.9967 | 0.057524 | 14.5218 | 0 | 0
High | 1179 | 157 | 88.1 | 0.27778 | 24.4722 | 410.8333 | 217.6349 | 274.7481 | 903.2163 | 0 | 0 | 903.2163 | 22103.71 | 0 | 250.8934 | 0.25089 | 22103.71 | 5248562.1484 | 1838816.9967 | 0.061399 | 14.5793 | 0 | 0
High | 1180 | 158 | 89.1 | 0.27778 | 24.75 | 410.8333 | 217.6349 | 281.0207 | 909.4889 | 0 | 0 | 909.4889 | 22509.85 | 0 | 252.6358 | 0.25264 | 22509.85 | 5270665.8584 | 1838816.9967 | 0.062527 | 14.6407 | 0 | 0
High | 1181 | 159 | 90.1 | 0.26389 | 25.0278 | 390.2917 | 217.6349 | 287.3641 | 895.2906 | 0 | 0 | 895.2906 | 22407.1343 | 0 | 236.2572 | 0.23626 | 22407.1343 | 5293175.7084 | 1838816.9967 | 0.062242 | 14.7033 | 0 | 0
High | 1182 | 160 | 91 | 0.22222 | 25.2778 | 328.6667 | 217.6349 | 293.1337 | 839.4352 | 0 | 0 | 839.4352 | 21219.0559 | 0 | 186.5412 | 0.18654 | 21219.0559 | 5315582.8427 | 1838816.9967 | 0.058942 | 14.7655 | 0 | 0
High | 1183 | 161 | 91.7 | 0.18056 | 25.4722 | 267.0417 | 217.6349 | 297.6608 | 782.3373 | 0 | 0 | 782.3373 | 19927.8689 | 0 | 141.2553 | 0.14126 | 19927.8689 | 5336801.8986 | 1838816.9967 | 0.055355 | 14.8244 | 0 | 0
High | 1184 | 162 | 92.3 | 0.15278 | 25.6389 | 225.9583 | 217.6349 | 301.5687 | 745.1619 | 0 | 0 | 745.1619 | 19105.1236 | 0 | 113.8442 | 0.11384 | 19105.1236 | 5356729.7674 | 1838816.9967 | 0.05307 | 14.8798 | 0 | 0
High | 1185 | 163 | 92.8 | 0.11111 | 25.7778 | 164.3333 | 217.6349 | 304.8448 | 686.813 | 0 | 0 | 686.813 | 17704.5137 | 0 | 76.3126 | 0.076313 | 17704.5137 | 5375834.891 | 1838816.9967 | 0.049179 | 14.9329 | 0 | 0
High | 1186 | 164 | 93.1 | 0.041667 | 25.8611 | 61.625 | 217.6349 | 306.819 | 586.0789 | 0 | 0 | 586.0789 | 15156.6506 | 0 | 24.42 | 0.02442 | 15156.6506 | 5393539.4048 | 1838816.9967 | 0.042102 | 14.9821 | 0 | 0
High | 1187 | 165 | 93.1 | 0 | 25.8611 | 0 | 217.6349 | 306.819 | 524.4539 | 0 | 0 | 524.4539 | 13562.9597 | 0 | 0 | 0 | 13562.9597 | 5408696.0554 | 1838816.9967 | 0.037675 | 15.0242 | 0 | 0
High | 1188 | 166 | 93.1 | 0 | 25.8611 | 0 | 217.6349 | 306.819 | 524.4539 | 0 | 0 | 524.4539 | 13562.9597 | 0 | 0 | 0 | 13562.9597 | 5422259.0151 | 1838816.9967 | 0.037675 | 15.0618 | 0 | 0
High | 1189 | 167 | 93.1 | 0 | 25.8611 | 0 | 217.6349 | 306.819 | 524.4539 | 0 | 0 | 524.4539 | 13562.9597 | 0 | 0 | 0 | 13562.9597 | 5435821.9747 | 1838816.9967 | 0.037675 | 15.0995 | 0 | 0
High | 1190 | 168 | 93.1 | 0 | 25.8611 | 0 | 217.6349 | 306.819 | 524.4539 | 0 | 0 | 524.4539 | 13562.9597 | 0 | 0 | 0 | 13562.9597 | 5449384.9344 | 1838816.9967 | 0.037675 | 15.1372 | 0 | 0
High | 1191 | 169 | 93.1 | 0 | 25.8611 | 0 | 217.6349 | 306.819 | 524.4539 | 0 | 0 | 524.4539 | 13562.9597 | 0 | 0 | 0 | 13562.9597 | 5462947.8941 | 1838816.9967 | 0.037675 | 15.1749 | 0 | 0
High | 1192 | 170 | 93.1 | 0 | 25.8611 | 0 | 217.6349 | 306.819 | 524.4539 | 0 | 0 | 524.4539 | 13562.9597 | 0 | 0 | 0 | 13562.9597 | 5476510.8538 | 1838816.9967 | 0.037675 | 15.2125 | 0 | 0
High | 1193 | 171 | 93.1 | 0 | 25.8611 | 0 | 217.6349 | 306.819 | 524.4539 | 0 | 0 | 524.4539 | 13562.9597 | 0 | 0 | 0 | 13562.9597 | 5490073.8134 | 1838816.9967 | 0.037675 | 15.2502 | 0 | 0
High | 1194 | 172 | 93.1 | 0 | 25.8611 | 0 | 217.6349 | 306.819 | 524.4539 | 0 | 0 | 524.4539 | 13562.9597 | 0 | 0 | 0 | 13562.9597 | 5503636.7731 | 1838816.9967 | 0.037675 | 15.2879 | 0 | 0
High | 1195 | 173 | 93.1 | 0.013889 | 25.8611 | 20.5417 | 217.6349 | 306.819 | 544.9955 | 0 | 0 | 544.9955 | 14094.19 | 0 | 7.5694 | 0.0075694 | 14094.19 | 5517199.7328 | 1838816.9967 | 0.039151 | 15.3256 | 0 | 0
High | 1196 | 174 | 93.2 | 0.013889 | 25.8889 | 20.5417 | 217.6349 | 307.4785 | 545.655 | 0 | 0 | 545.655 | 14126.4017 | 0 | 7.5785 | 0.0075785 | 14126.4017 | 5531293.9228 | 1838816.9967 | 0.03924 | 15.3647 | 0 | 0
High | 1197 | 175 | 93.2 | 0.013889 | 25.8889 | 20.5417 | 217.6349 | 307.4785 | 545.655 | 0 | 0 | 545.655 | 14126.4017 | 0 | 7.5785 | 0.0075785 | 14126.4017 | 5545420.3245 | 1838816.9967 | 0.03924 | 15.4039 | 0 | 0
High | 1198 | 176 | 93.3 | 0.069444 | 25.9167 | 102.7083 | 217.6349 | 308.1387 | 628.4818 | 0 | 0 | 628.4818 | 16288.1546 | 0 | 43.6446 | 0.043645 | 16288.1546 | 5559546.7262 | 1838816.9967 | 0.045245 | 15.4432 | 0 | 0
High | 1199 | 177 | 93.7 | 0.125 | 26.0278 | 184.875 | 217.6349 | 310.7865 | 713.2963 | 0 | 0 | 713.2963 | 18565.5179 | 0 | 89.162 | 0.089162 | 18565.5179 | 5575834.8808 | 1838816.9967 | 0.051571 | 15.4884 | 0 | 0
High | 1200 | 178 | 94.2 | 0.18056 | 26.1667 | 267.0417 | 217.6349 | 314.1121 | 798.7887 | 0 | 0 | 798.7887 | 20901.6364 | 0 | 144.2257 | 0.14423 | 20901.6364 | 5594400.3987 | 1838816.9967 | 0.05806 | 15.54 | 0 | 0
High | 1201 | 179 | 95 | 0.22222 | 26.3889 | 328.6667 | 217.6349 | 319.47 | 865.7715 | 0 | 0 | 865.7715 | 22846.7491 | 0 | 192.3937 | 0.19239 | 22846.7491 | 5615302.0351 | 1838816.9967 | 0.063463 | 15.5981 | 0 | 0
High | 1202 | 180 | 95.8 | 0.19444 | 26.6111 | 287.5833 | 217.6349 | 324.8732 | 830.0914 | 0 | 0 | 830.0914 | 22089.6549 | 0 | 161.4067 | 0.16141 | 22089.6549 | 5638148.7842 | 1838816.9967 | 0.06136 | 15.6615 | 0 | 0
High | 1203 | 181 | 96.4 | 0.13889 | 26.7778 | 205.4167 | 217.6349 | 328.9554 | 752.0069 | 0 | 0 | 752.0069 | 20137.0732 | 0 | 104.4454 | 0.10445 | 20137.0732 | 5660238.439 | 1838816.9967 | 0.055936 | 15.7229 | 0 | 0
High | 1204 | 182 | 96.8 | 0.083333 | 26.8889 | 123.25 | 217.6349 | 331.691 | 672.5758 | 0 | 0 | 672.5758 | 18084.816 | 0 | 56.048 | 0.056048 | 18084.816 | 5680375.5122 | 1838816.9967 | 0.050236 | 15.7788 | 0 | 0
High | 1205 | 183 | 97 | 0.041667 | 26.9444 | 61.625 | 217.6349 | 333.063 | 612.3228 | 0 | 0 | 612.3228 | 16498.6988 | 0 | 25.5135 | 0.025513 | 16498.6988 | 5698460.3282 | 1838816.9967 | 0.04583 | 15.8291 | 0 | 0
High | 1206 | 184 | 97.1 | 0.027778 | 26.9722 | 41.0833 | 217.6349 | 333.7501 | 592.4683 | 0 | 0 | 592.4683 | 15980.1855 | 0 | 16.4575 | 0.016457 | 15980.1855 | 5714959.027 | 1838816.9967 | 0.044389 | 15.8749 | 0 | 0
High | 1207 | 185 | 97.2 | 0.027778 | 27 | 41.0833 | 217.6349 | 334.4379 | 593.156 | 0 | 0 | 593.156 | 16015.2132 | 0 | 16.4766 | 0.016477 | 16015.2132 | 5730939.2125 | 1838816.9967 | 0.044487 | 15.9193 | 0 | 0
High | 1208 | 186 | 97.3 | 0.027778 | 27.0278 | 41.0833 | 217.6349 | 335.1264 | 593.8445 | 0 | 0 | 593.8445 | 16050.2984 | 0 | 16.4957 | 0.016496 | 16050.2984 | 5746954.4257 | 1838816.9967 | 0.044584 | 15.9638 | 0 | 0
High | 1209 | 187 | 97.4 | 0.013889 | 27.0556 | 20.5417 | 217.6349 | 335.8156 | 573.9921 | 0 | 0 | 573.9921 | 15529.6747 | 0 | 7.9721 | 0.0079721 | 15529.6747 | 5763004.7241 | 1838816.9967 | 0.043138 | 16.0083 | 0 | 0
High | 1210 | 188 | 97.4 | 0 | 27.0556 | 0 | 217.6349 | 335.8156 | 553.4504 | 0 | 0 | 553.4504 | 14973.9085 | 0 | 0 | 0 | 14973.9085 | 5778534.3987 | 1838816.9967 | 0.041594 | 16.0515 | 0 | 0
High | 1211 | 189 | 97.4 | 0 | 27.0556 | 0 | 217.6349 | 335.8156 | 553.4504 | 0 | 0 | 553.4504 | 14973.9085 | 0 | 0 | 0 | 14973.9085 | 5793508.3072 | 1838816.9967 | 0.041594 | 16.0931 | 0 | 0
High | 1212 | 190 | 97.4 | -0.013889 | 27.0556 | -20.5417 | 217.6349 | 335.8156 | 532.9087 | 0 | 0 | 532.9087 | 14418.1423 | 0 | -7.4015 | -0.0074015 | 14418.1423 | 5808482.2157 | 1838816.9967 | 0.04005 | 16.1347 | 0 | 0
High | 1213 | 191 | 97.3 | -0.013889 | 27.0278 | -20.5417 | 217.6349 | 335.1264 | 532.2195 | 0 | 0 | 532.2195 | 14384.7116 | 0 | -7.3919 | -0.0073919 | 14384.7116 | 5822900.358 | 1838816.9967 | 0.039958 | 16.1747 | 0 | 0
High | 1214 | 192 | 97.3 | 0 | 27.0278 | 0 | 217.6349 | 335.1264 | 552.7612 | 0 | 0 | 552.7612 | 14939.9072 | 0 | 0 | 0 | 14939.9072 | 5837285.0695 | 1838816.9967 | 0.0415 | 16.2147 | 0 | 0
High | 1215 | 193 | 97.3 | 0 | 27.0278 | 0 | 217.6349 | 335.1264 | 552.7612 | 0 | 0 | 552.7612 | 14939.9072 | 0 | 0 | 0 | 14939.9072 | 5852224.9767 | 1838816.9967 | 0.0415 | 16.2562 | 0 | 0
High | 1216 | 194 | 97.3 | -0.013889 | 27.0278 | -20.5417 | 217.6349 | 335.1264 | 532.2195 | 0 | 0 | 532.2195 | 14384.7116 | 0 | -7.3919 | -0.0073919 | 14384.7116 | 5867164.8838 | 1838816.9967 | 0.039958 | 16.2977 | 0 | 0
High | 1217 | 195 | 97.2 | -0.027778 | 27 | -41.0833 | 217.6349 | 334.4379 | 510.9894 | 0 | 0 | 510.9894 | 13796.7132 | 0 | -14.1941 | -0.014194 | 13796.7132 | 5881549.5954 | 1838816.9967 | 0.038324 | 16.3376 | 0 | 0
High | 1218 | 196 | 97.1 | -0.027778 | 26.9722 | -41.0833 | 217.6349 | 333.7501 | 510.3016 | 0 | 0 | 510.3016 | 13763.9679 | 0 | -14.175 | -0.014175 | 13763.9679 | 5895346.3086 | 1838816.9967 | 0.038233 | 16.376 | 0 | 0
High | 1219 | 197 | 97 | -0.027778 | 26.9444 | -41.0833 | 217.6349 | 333.063 | 509.6145 | 0 | 0 | 509.6145 | 13731.2798 | 0 | -14.156 | -0.014156 | 13731.2798 | 5909110.2765 | 1838816.9967 | 0.038142 | 16.4142 | 0 | 0
High | 1220 | 198 | 96.9 | -0.041667 | 26.9167 | -61.625 | 217.6349 | 332.3766 | 488.3865 | 0 | 0 | 488.3865 | 13145.7357 | 0 | -20.3494 | -0.020349 | 13145.7357 | 5922841.5563 | 1838816.9967 | 0.036516 | 16.4523 | 0 | 0
High | 1221 | 199 | 96.7 | -0.069444 | 26.8611 | -102.7083 | 217.6349 | 331.006 | 445.9325 | 0 | 0 | 445.9325 | 11978.2427 | 0 | -30.9675 | -0.030968 | 11978.2427 | 5935987.292 | 1838816.9967 | 0.033273 | 16.4889 | 0 | 0
High | 1222 | 200 | 96.4 | -0.083333 | 26.7778 | -123.25 | 217.6349 | 328.9554 | 423.3402 | 0 | 0 | 423.3402 | 11336.1103 | 0 | -35.2784 | -0.035278 | 11336.1103 | 5947965.5347 | 1838816.9967 | 0.031489 | 16.5221 | 0 | 0
High | 1223 | 201 | 96.1 | -0.097222 | 26.6944 | -143.7917 | 217.6349 | 326.9111 | 400.7543 | 0 | 0 | 400.7543 | 10697.9133 | 0 | -38.9622 | -0.038962 | 10697.9133 | 5959301.645 | 1838816.9967 | 0.029716 | 16.5536 | 0 | 0
High | 1224 | 202 | 95.7 | -0.083333 | 26.5833 | -123.25 | 217.6349 | 324.1954 | 418.5802 | 0 | 0 | 418.5802 | 11127.2571 | 0 | -34.8817 | -0.034882 | 11127.2571 | 5969999.5583 | 1838816.9967 | 0.030909 | 16.5833 | 0 | 0
High | 1225 | 203 | 95.5 | -0.055556 | 26.5278 | -82.1667 | 217.6349 | 322.8417 | 458.3099 | 0 | 0 | 458.3099 | 12157.9433 | 0 | -25.4617 | -0.025462 | 12157.9433 | 5981126.8153 | 1838816.9967 | 0.033772 | 16.6142 | 0 | 0
High | 1226 | 204 | 95.3 | -0.041667 | 26.4722 | -61.625 | 217.6349 | 321.4909 | 477.5008 | 0 | 0 | 477.5008 | 12640.5065 | 0 | -19.8959 | -0.019896 | 12640.5065 | 5993284.7586 | 1838816.9967 | 0.035113 | 16.648 | 0 | 0
High | 1227 | 205 | 95.2 | -0.041667 | 26.4444 | -61.625 | 217.6349 | 320.8166 | 476.8264 | 0 | 0 | 476.8264 | 12609.4101 | 0 | -19.8678 | -0.019868 | 12609.4101 | 6005925.2651 | 1838816.9967 | 0.035026 | 16.6831 | 0 | 0
High | 1228 | 206 | 95 | -0.041667 | 26.3889 | -61.625 | 217.6349 | 319.47 | 475.4799 | 0 | 0 | 475.4799 | 12547.3857 | 0 | -19.8117 | -0.019812 | 12547.3857 | 6018534.6751 | 1838816.9967 | 0.034854 | 16.7182 | 0 | 0
High | 1229 | 207 | 94.9 | -0.041667 | 26.3611 | -61.625 | 217.6349 | 318.7978 | 474.8077 | 0 | 0 | 474.8077 | 12516.4576 | 0 | -19.7837 | -0.019784 | 12516.4576 | 6031082.0608 | 1838816.9967 | 0.034768 | 16.753 | 0 | 0
High | 1230 | 208 | 94.7 | -0.055556 | 26.3056 | -82.1667 | 217.6349 | 317.4555 | 452.9237 | 0 | 0 | 452.9237 | 11914.4093 | 0 | -25.1624 | -0.025162 | 11914.4093 | 6043598.5184 | 1838816.9967 | 0.033096 | 16.7878 | 0 | 0
High | 1231 | 209 | 94.5 | -0.041667 | 26.25 | -61.625 | 217.6349 | 316.116 | 472.1259 | 0 | 0 | 472.1259 | 12393.3045 | 0 | -19.6719 | -0.019672 | 12393.3045 | 6055512.9277 | 1838816.9967 | 0.034426 | 16.8209 | 0 | 0
High | 1232 | 210 | 94.4 | -0.013889 | 26.2222 | -20.5417 | 217.6349 | 315.4474 | 512.5405 | 0 | 0 | 512.5405 | 13439.952 | 0 | -7.1186 | -0.0071186 | 13439.952 | 6067906.2322 | 1838816.9967 | 0.037333 | 16.8553 | 0 | 0
High | 1233 | 211 | 94.4 | -0.013889 | 26.2222 | -20.5417 | 217.6349 | 315.4474 | 512.5405 | 0 | 0 | 512.5405 | 13439.952 | 0 | -7.1186 | -0.0071186 | 13439.952 | 6081346.1842 | 1838816.9967 | 0.037333 | 16.8926 | 0 | 0
High | 1234 | 212 | 94.3 | -0.013889 | 26.1944 | -20.5417 | 217.6349 | 314.7794 | 511.8726 | 0 | 0 | 511.8726 | 13408.2178 | 0 | -7.1093 | -0.0071093 | 13408.2178 | 6094786.1363 | 1838816.9967 | 0.037245 | 16.93 | 0 | 0
High | 1235 | 213 | 94.3 | -0.027778 | 26.1944 | -41.0833 | 217.6349 | 314.7794 | 491.3309 | 0 | 0 | 491.3309 | 12870.1402 | 0 | -13.6481 | -0.013648 | 12870.1402 | 6108194.3541 | 1838816.9967 | 0.03575 | 16.9672 | 0 | 0
High | 1236 | 214 | 94.1 | -0.055556 | 26.1389 | -82.1667 | 217.6349 | 313.4456 | 448.9138 | 0 | 0 | 448.9138 | 11734.1071 | 0 | -24.9397 | -0.02494 | 11734.1071 | 6121064.4943 | 1838816.9967 | 0.032595 | 17.003 | 0 | 0
High | 1237 | 215 | 93.9 | -0.097222 | 26.0833 | -143.7917 | 217.6349 | 312.1146 | 385.9578 | 0 | 0 | 385.9578 | 10067.0657 | 0 | -37.5237 | -0.037524 | 10067.0657 | 6132798.6014 | 1838816.9967 | 0.027964 | 17.0356 | 0 | 0
High | 1238 | 216 | 93.4 | -0.15278 | 25.9444 | -225.9583 | 217.6349 | 308.7996 | 300.4761 | 0 | 0 | 300.4761 | 7795.6847 | 0 | -45.9061 | -0.045906 | 7795.6847 | 6142865.6671 | 1838816.9967 | 0.021655 | 17.0635 | 0 | 0
High | 1239 | 217 | 92.8 | -0.19444 | 25.7778 | -287.5833 | 217.6349 | 304.8448 | 234.8964 | 0 | 0 | 234.8964 | 6055.1063 | 0 | -45.6743 | -0.045674 | 6055.1063 | 6150661.3517 | 1838816.9967 | 0.01682 | 17.0852 | 0 | 0
High | 1240 | 218 | 92 | -0.20833 | 25.5556 | -308.125 | 217.6349 | 299.6116 | 209.1214 | 0 | 0 | 209.1214 | 5344.2138 | 0 | -43.567 | -0.043567 | 5344.2138 | 6156716.4581 | 1838816.9967 | 0.014845 | 17.102 | 0 | 0
High | 1241 | 219 | 91.3 | -0.19444 | 25.3611 | -287.5833 | 217.6349 | 295.0696 | 225.1211 | 0 | 0 | 225.1211 | 5709.3216 | 0 | -43.7735 | -0.043774 | 5709.3216 | 6162060.6718 | 1838816.9967 | 0.015859 | 17.1168 | 0 | 0
High | 1242 | 220 | 90.6 | -0.18056 | 25.1667 | -267.0417 | 217.6349 | 290.5623 | 241.1555 | 0 | 0 | 241.1555 | 6069.0803 | 0 | -43.542 | -0.043542 | 6069.0803 | 6167769.9934 | 1838816.9967 | 0.016859 | 17.1327 | 0 | 0
High | 1243 | 221 | 90 | -0.18056 | 25 | -267.0417 | 217.6349 | 286.7266 | 237.3197 | 0 | 0 | 237.3197 | 5932.9936 | 0 | -42.8494 | -0.042849 | 5932.9936 | 6173839.0738 | 1838816.9967 | 0.016481 | 17.1496 | 0 | 0
High | 1244 | 222 | 89.3 | -0.18056 | 24.8056 | -267.0417 | 217.6349 | 282.2837 | 232.8769 | 0 | 0 | 232.8769 | 5776.6409 | 0 | -42.0472 | -0.042047 | 5776.6409 | 6179772.0674 | 1838816.9967 | 0.016046 | 17.166 | 0 | 0
High | 1245 | 223 | 88.7 | -0.16667 | 24.6389 | -246.5 | 217.6349 | 278.5032 | 249.638 | 0 | 0 | 249.638 | 6150.8035 | 0 | -41.6063 | -0.041606 | 6150.8035 | 6185548.7083 | 1838816.9967 | 0.017086 | 17.1821 | 0 | 0
High | 1246 | 224 | 88.1 | -0.18056 | 24.4722 | -267.0417 | 217.6349 | 274.7481 | 225.3413 | 0 | 0 | 225.3413 | 5514.6024 | 0 | -40.6866 | -0.040687 | 5514.6024 | 6191699.5118 | 1838816.9967 | 0.015318 | 17.1992 | 0 | 0
High | 1247 | 225 | 87.4 | -0.19444 | 24.2778 | -287.5833 | 217.6349 | 270.3994 | 200.4509 | 0 | 0 | 200.4509 | 4866.5036 | 0 | -38.9766 | -0.038977 | 4866.5036 | 6197214.1142 | 1838816.9967 | 0.013518 | 17.2145 | 0 | 0
High | 1248 | 226 | 86.7 | -0.19444 | 24.0833 | -287.5833 | 217.6349 | 266.0854 | 196.137 | 0 | 0 | 196.137 | 4723.6316 | 0 | -38.1377 | -0.038138 | 4723.6316 | 6202080.6178 | 1838816.9967 | 0.013121 | 17.228 | 0 | 0
High | 1249 | 227 | 86 | -0.19444 | 23.8889 | -287.5833 | 217.6349 | 261.8061 | 191.8576 | 0 | 0 | 191.8576 | 4583.266 | 0 | -37.3057 | -0.037306 | 4583.266 | 6206804.2494 | 1838816.9967 | 0.012731 | 17.2411 | 0 | 0
High | 1250 | 228 | 85.3 | -0.18056 | 23.6944 | -267.0417 | 217.6349 | 257.5615 | 208.1547 | 0 | 0 | 208.1547 | 4932.1099 | 0 | -37.5835 | -0.037583 | 4932.1099 | 6211387.5154 | 1838816.9967 | 0.0137 | 17.2539 | 0 | 0
High | 1251 | 229 | 84.7 | -0.16667 | 23.5278 | -246.5 | 217.6349 | 253.9509 | 225.0857 | 0 | 0 | 225.0857 | 5295.7671 | 0 | -37.5143 | -0.037514 | 5295.7671 | 6216319.6254 | 1838816.9967 | 0.01471 | 17.2676 | 0 | 0
High | 1252 | 230 | 84.1 | -0.16667 | 23.3611 | -246.5 | 217.6349 | 250.3657 | 221.5006 | 0 | 0 | 221.5006 | 5174.4999 | 0 | -36.9168 | -0.036917 | 5174.4999 | 6221615.3925 | 1838816.9967 | 0.014374 | 17.2823 | 0 | 0
High | 1253 | 231 | 83.5 | -0.16667 | 23.1944 | -246.5 | 217.6349 | 246.8061 | 217.9409 | 0 | 0 | 217.9409 | 5055.0189 | 0 | -36.3235 | -0.036323 | 5055.0189 | 6226789.8924 | 1838816.9967 | 0.014042 | 17.2966 | 0 | 0
High | 1254 | 232 | 82.9 | -0.16667 | 23.0278 | -246.5 | 217.6349 | 243.2719 | 214.4068 | 0 | 0 | 214.4068 | 4937.3113 | 0 | -35.7345 | -0.035734 | 4937.3113 | 6231844.9113 | 1838816.9967 | 0.013715 | 17.3107 | 0 | 0
High | 1255 | 233 | 82.3 | -0.16667 | 22.8611 | -246.5 | 217.6349 | 239.7632 | 210.8981 | 0 | 0 | 210.8981 | 4821.3644 | 0 | -35.1497 | -0.03515 | 4821.3644 | 6236782.2226 | 1838816.9967 | 0.013393 | 17.3244 | 0 | 0
High | 1256 | 234 | 81.7 | -0.16667 | 22.6944 | -246.5 | 217.6349 | 236.28 | 207.4149 | 0 | 0 | 207.4149 | 4707.1655 | 0 | -34.5691 | -0.034569 | 4707.1655 | 6241603.587 | 1838816.9967 | 0.013075 | 17.3378 | 0 | 0
High | 1257 | 235 | 81.1 | -0.16667 | 22.5278 | -246.5 | 217.6349 | 232.8223 | 203.9572 | 0 | 0 | 203.9572 | 4594.7019 | 0 | -33.9929 | -0.033993 | 4594.7019 | 6246310.7526 | 1838816.9967 | 0.012763 | 17.3509 | 0 | 0
High | 1258 | 236 | 80.5 | -0.16667 | 22.3611 | -246.5 | 217.6349 | 229.3901 | 200.5249 | 0 | 0 | 200.5249 | 4483.9607 | 0 | -33.4208 | -0.033421 | 4483.9607 | 6250905.4544 | 1838816.9967 | 0.012455 | 17.3636 | 0 | 0
High | 1259 | 237 | 79.9 | -0.15278 | 22.1944 | -225.9583 | 217.6349 | 225.9834 | 217.6599 | 0 | 0 | 217.6599 | 4830.8401 | 0 | -33.2536 | -0.033254 | 4830.8401 | 6255389.4151 | 1838816.9967 | 0.013419 | 17.3761 | 0 | 0
High | 1260 | 238 | 79.4 | -0.125 | 22.0556 | -184.875 | 217.6349 | 223.1639 | 255.9237 | 0 | 0 | 255.9237 | 5644.5402 | 0 | -31.9905 | -0.03199 | 5644.5402 | 6260220.2552 | 1838816.9967 | 0.015679 | 17.3895 | 0 | 0
High | 1261 | 239 | 79 | -0.097222 | 21.9444 | -143.7917 | 217.6349 | 220.921 | 294.7642 | 0 | 0 | 294.7642 | 6468.4373 | 0 | -28.6576 | -0.028658 | 6468.4373 | 6265864.7954 | 1838816.9967 | 0.017968 | 17.4052 | 0 | 0
High | 1262 | 240 | 78.7 | -0.041667 | 21.8611 | -61.625 | 217.6349 | 219.2464 | 375.2562 | 0 | 0 | 375.2562 | 8203.5175 | 0 | -15.6357 | -0.015636 | 8203.5175 | 6272333.2326 | 1838816.9967 | 0.022788 | 17.4231 | 0 | 0
High | 1263 | 241 | 78.7 | 0.013889 | 21.8611 | 20.5417 | 217.6349 | 219.2464 | 457.4229 | 0 | 0 | 457.4229 | 9999.7721 | 0 | 6.3531 | 0.0063531 | 9999.7721 | 6280536.7501 | 1838816.9967 | 0.027777 | 17.4459 | 0 | 0
High | 1264 | 242 | 78.8 | 0.055556 | 21.8889 | 82.1667 | 217.6349 | 219.8039 | 519.6054 | 0 | 0 | 519.6054 | 11373.5847 | 0 | 28.867 | 0.028867 | 11373.5847 | 6290536.5223 | 1838816.9967 | 0.031593 | 17.4737 | 0 | 0
High | 1265 | 243 | 79.1 | 0.083333 | 21.9722 | 123.25 | 217.6349 | 221.4807 | 562.3655 | 0 | 0 | 562.3655 | 12356.4207 | 0 | 46.8638 | 0.046864 | 12356.4207 | 6301910.107 | 1838816.9967 | 0.034323 | 17.5053 | 0 | 0
High | 1266 | 244 | 79.4 | 0.069444 | 22.0556 | 102.7083 | 217.6349 | 223.1639 | 543.5071 | 0 | 0 | 543.5071 | 11987.3503 | 0 | 37.7435 | 0.037744 | 11987.3503 | 6314266.5277 | 1838816.9967 | 0.033298 | 17.5396 | 0 | 0
High | 1267 | 245 | 79.6 | 0.055556 | 22.1111 | 82.1667 | 217.6349 | 224.2896 | 524.0911 | 0 | 0 | 524.0911 | 11588.2359 | 0 | 29.1162 | 0.029116 | 11588.2359 | 6326253.878 | 1838816.9967 | 0.03219 | 17.5729 | 0 | 0
High | 1268 | 246 | 79.8 | 0.027778 | 22.1667 | 41.0833 | 217.6349 | 225.4181 | 484.1362 | 0 | 0 | 484.1362 | 10731.6865 | 0 | 13.4482 | 0.013448 | 10731.6865 | 6337842.1139 | 1838816.9967 | 0.02981 | 17.6051 | 0 | 0
High | 1269 | 247 | 79.8 | -0.027778 | 22.1667 | -41.0833 | 217.6349 | 225.4181 | 401.9696 | 0 | 0 | 401.9696 | 8910.3254 | 0 | -11.1658 | -0.011166 | 8910.3254 | 6348573.8004 | 1838816.9967 | 0.024751 | 17.6349 | 0 | 0
High | 1270 | 248 | 79.6 | -0.069444 | 22.1111 | -102.7083 | 217.6349 | 224.2896 | 339.2161 | 0 | 0 | 339.2161 | 7500.4442 | 0 | -23.5567 | -0.023557 | 7500.4442 | 6357484.1259 | 1838816.9967 | 0.020835 | 17.6597 | 0 | 0
High | 1271 | 249 | 79.3 | -0.097222 | 22.0278 | -143.7917 | 217.6349 | 222.6021 | 296.4453 | 0 | 0 | 296.4453 | 6530.0311 | 0 | -28.8211 | -0.028821 | 6530.0311 | 6364984.5701 | 1838816.9967 | 0.018139 | 17.6805 | 0 | 0
High | 1272 | 250 | 78.9 | -0.11111 | 21.9167 | -164.3333 | 217.6349 | 220.3621 | 273.6636 | 0 | 0 | 273.6636 | 5997.7944 | 0 | -30.4071 | -0.030407 | 5997.7944 | 6371514.6012 | 1838816.9967 | 0.016661 | 17.6987 | 0 | 0
High | 1273 | 251 | 78.5 | -0.097222 | 21.8056 | -143.7917 | 217.6349 | 218.1334 | 291.9766 | 0 | 0 | 291.9766 | 6366.7122 | 0 | -28.3866 | -0.028387 | 6366.7122 | 6377512.3956 | 1838816.9967 | 0.017685 | 17.7153 | 0 | 0
High | 1274 | 252 | 78.2 | -0.083333 | 21.7222 | -123.25 | 217.6349 | 216.4694 | 310.8542 | 0 | 0 | 310.8542 | 6752.444 | 0 | -25.9045 | -0.025905 | 6752.444 | 6383879.1078 | 1838816.9967 | 0.018757 | 17.733 | 0 | 0
High | 1275 | 253 | 77.9 | -0.069444 | 21.6389 | -102.7083 | 217.6349 | 214.8116 | 329.7382 | 0 | 0 | 329.7382 | 7135.1675 | 0 | -22.8985 | -0.022898 | 7135.1675 | 6390631.5518 | 1838816.9967 | 0.01982 | 17.7518 | 0 | 0
High | 1276 | 254 | 77.7 | -0.027778 | 21.5833 | -41.0833 | 217.6349 | 213.7101 | 390.2616 | 0 | 0 | 390.2616 | 8423.1455 | 0 | -10.8406 | -0.010841 | 8423.1455 | 6397766.7193 | 1838816.9967 | 0.023398 | 17.7716 | 0 | 0
High | 1277 | 255 | 77.7 | 0.013889 | 21.5833 | 20.5417 | 217.6349 | 213.7101 | 451.8866 | 0 | 0 | 451.8866 | 9753.2184 | 0 | 6.2762 | 0.0062762 | 9753.2184 | 6406189.8648 | 1838816.9967 | 0.027092 | 17.795 | 0 | 0
High | 1278 | 256 | 77.8 | 0.027778 | 21.6111 | 41.0833 | 217.6349 | 214.2605 | 472.9787 | 0 | 0 | 472.9787 | 10221.5948 | 0 | 13.1383 | 0.013138 | 10221.5948 | 6415943.0832 | 1838816.9967 | 0.028393 | 17.8221 | 0 | 0
High | 1279 | 257 | 77.9 | 0.041667 | 21.6389 | 61.625 | 217.6349 | 214.8116 | 494.0715 | 0 | 0 | 494.0715 | 10691.1582 | 0 | 20.5863 | 0.020586 | 10691.1582 | 6426164.678 | 1838816.9967 | 0.029698 | 17.8505 | 0 | 0
High | 1280 | 258 | 78.1 | 0.055556 | 21.6944 | 82.1667 | 217.6349 | 215.9161 | 515.7176 | 0 | 0 | 515.7176 | 11188.2066 | 0 | 28.651 | 0.028651 | 11188.2066 | 6436855.8362 | 1838816.9967 | 0.031078 | 17.8802 | 0 | 0
High | 1281 | 259 | 78.3 | 0.027778 | 21.75 | 41.0833 | 217.6349 | 217.0233 | 475.7415 | 0 | 0 | 475.7415 | 10347.378 | 0 | 13.215 | 0.013215 | 10347.378 | 6448044.0428 | 1838816.9967 | 0.028743 | 17.9112 | 0 | 0
High | 1282 | 260 | 78.3 | 0.013889 | 21.75 | 20.5417 | 217.6349 | 217.0233 | 455.1999 | 0 | 0 | 455.1999 | 9900.5968 | 0 | 6.3222 | 0.0063222 | 9900.5968 | 6458391.4209 | 1838816.9967 | 0.027502 | 17.94 | 0 | 0
High | 1283 | 261 | 78.4 | 0.013889 | 21.7778 | 20.5417 | 217.6349 | 217.578 | 455.7545 | 0 | 0 | 455.7545 | 9925.3212 | 0 | 6.3299 | 0.0063299 | 9925.3212 | 6468292.0176 | 1838816.9967 | 0.02757 | 17.9675 | 0 | 0
High | 1284 | 262 | 78.4 | 0 | 21.7778 | 0 | 217.6349 | 217.578 | 435.2129 | 0 | 0 | 435.2129 | 9477.9693 | 0 | 0 | 0 | 9477.9693 | 6478217.3388 | 1838816.9967 | 0.026328 | 17.995 | 0 | 0
High | 1285 | 263 | 78.4 | -0.027778 | 21.7778 | -41.0833 | 217.6349 | 217.578 | 394.1295 | 0 | 0 | 394.1295 | 8583.2656 | 0 | -10.948 | -0.010948 | 8583.2656 | 6487695.3081 | 1838816.9967 | 0.023842 | 18.0214 | 0 | 0
High | 1286 | 264 | 78.2 | -0.055556 | 21.7222 | -82.1667 | 217.6349 | 216.4694 | 351.9375 | 0 | 0 | 351.9375 | 7644.8653 | 0 | -19.5521 | -0.019552 | 7644.8653 | 6496278.5738 | 1838816.9967 | 0.021236 | 18.0452 | 0 | 0
High | 1287 | 265 | 78 | -0.069444 | 21.6667 | -102.7083 | 217.6349 | 215.3635 | 330.29 | 0 | 0 | 330.29 | 7156.2838 | 0 | -22.9368 | -0.022937 | 7156.2838 | 6503923.4391 | 1838816.9967 | 0.019879 | 18.0665 | 0 | 0
High | 1288 | 266 | 77.7 | -0.097222 | 21.5833 | -143.7917 | 217.6349 | 213.7101 | 287.5532 | 0 | 0 | 287.5532 | 6206.3573 | 0 | -27.9566 | -0.027957 | 6206.3573 | 6511079.7229 | 1838816.9967 | 0.01724 | 18.0863 | 0 | 0
High | 1289 | 267 | 77.3 | -0.11111 | 21.4722 | -164.3333 | 217.6349 | 211.5154 | 264.8169 | 0 | 0 | 264.8169 | 5686.2067 | 0 | -29.4241 | -0.029424 | 5686.2067 | 6517286.0802 | 1838816.9967 | 0.015795 | 18.1036 | 0 | 0
High | 1290 | 268 | 76.9 | -0.097222 | 21.3611 | -143.7917 | 217.6349 | 209.332 | 283.1752 | 0 | 0 | 283.1752 | 6048.9362 | 0 | -27.5309 | -0.027531 | 6048.9362 | 6522972.2869 | 1838816.9967 | 0.016803 | 18.1194 | 0 | 0
High | 1291 | 269 | 76.6 | -0.097222 | 21.2778 | -143.7917 | 217.6349 | 207.7019 | 281.5451 | 0 | 0 | 281.5451 | 5990.6535 | 0 | -27.3724 | -0.027372 | 5990.6535 | 6529021.2231 | 1838816.9967 | 0.016641 | 18.1362 | 0 | 0
High | 1292 | 270 | 76.2 | -0.125 | 21.1667 | -184.875 | 217.6349 | 205.5383 | 238.2982 | 0 | 0 | 238.2982 | 5043.9784 | 0 | -29.7873 | -0.029787 | 5043.9784 | 6535011.8766 | 1838816.9967 | 0.014011 | 18.1528 | 0 | 0
High | 1293 | 271 | 75.7 | -0.13889 | 21.0278 | -205.4167 | 217.6349 | 202.8498 | 215.068 | 0 | 0 | 215.068 | 4522.4026 | 0 | -29.8706 | -0.029871 | 4522.4026 | 6540055.855 | 1838816.9967 | 0.012562 | 18.1668 | 0 | 0
High | 1294 | 272 | 75.2 | -0.13889 | 20.8889 | -205.4167 | 217.6349 | 200.179 | 212.3972 | 0 | 0 | 212.3972 | 4436.7419 | 0 | -29.4996 | -0.0295 | 4436.7419 | 6544578.2576 | 1838816.9967 | 0.012324 | 18.1794 | 0 | 0
High | 1295 | 273 | 74.7 | -0.11111 | 20.75 | -164.3333 | 217.6349 | 197.5259 | 250.8274 | 0 | 0 | 250.8274 | 5204.6695 | 0 | -27.8697 | -0.02787 | 5204.6695 | 6549014.9995 | 1838816.9967 | 0.014457 | 18.1917 | 0 | 0
High | 1296 | 274 | 74.4 | -0.055556 | 20.6667 | -82.1667 | 217.6349 | 195.9426 | 331.4107 | 0 | 0 | 331.4107 | 6849.1554 | 0 | -18.4117 | -0.018412 | 6849.1554 | 6554219.669 | 1838816.9967 | 0.019025 | 18.2062 | 0 | 0
High | 1297 | 275 | 74.3 | 0 | 20.6389 | 0 | 217.6349 | 195.4162 | 413.051 | 0 | 0 | 413.051 | 8524.9145 | 0 | 0 | 0 | 8524.9145 | 6561068.8244 | 1838816.9967 | 0.02368 | 18.2252 | 0 | 0
High | 1298 | 276 | 74.4 | 0.041667 | 20.6667 | 61.625 | 217.6349 | 195.9426 | 475.2024 | 0 | 0 | 475.2024 | 9820.8498 | 0 | 19.8001 | 0.0198 | 9820.8498 | 6569593.7389 | 1838816.9967 | 0.02728 | 18.2489 | 0 | 0
High | 1299 | 277 | 74.6 | 0.069444 | 20.7222 | 102.7083 | 217.6349 | 196.9974 | 517.3406 | 0 | 0 | 517.3406 | 10720.4472 | 0 | 35.9264 | 0.035926 | 10720.4472 | 6579414.5887 | 1838816.9967 | 0.029779 | 18.2762 | 0 | 0
High | 1300 | 278 | 74.9 | 0.069444 | 20.8056 | 102.7083 | 217.6349 | 198.585 | 518.9282 | 0 | 0 | 518.9282 | 10796.5901 | 0 | 36.0367 | 0.036037 | 10796.5901 | 6590135.0359 | 1838816.9967 | 0.029991 | 18.3059 | 0 | 0
High | 1301 | 279 | 75.1 | 0.055556 | 20.8611 | 82.1667 | 217.6349 | 199.647 | 499.4485 | 0 | 0 | 499.4485 | 10419.0509 | 0 | 27.7471 | 0.027747 | 10419.0509 | 6600931.626 | 1838816.9967 | 0.028942 | 18.3359 | 0 | 0
High | 1302 | 280 | 75.3 | 0.055556 | 20.9167 | 82.1667 | 217.6349 | 200.7118 | 500.5133 | 0 | 0 | 500.5133 | 10469.0698 | 0 | 27.8063 | 0.027806 | 10469.0698 | 6611350.677 | 1838816.9967 | 0.029081 | 18.3649 | 0 | 0
High | 1303 | 281 | 75.5 | 0.069444 | 20.9722 | 102.7083 | 217.6349 | 201.7794 | 522.1226 | 0 | 0 | 522.1226 | 10950.0707 | 0 | 36.2585 | 0.036259 | 10950.0707 | 6621819.7468 | 1838816.9967 | 0.030417 | 18.3939 | 0 | 0
High | 1304 | 282 | 75.8 | 0.055556 | 21.0556 | 82.1667 | 217.6349 | 203.3861 | 503.1876 | 0 | 0 | 503.1876 | 10594.8953 | 0 | 27.9549 | 0.027955 | 10594.8953 | 6632769.8175 | 1838816.9967 | 0.02943 | 18.4244 | 0 | 0
High | 1305 | 283 | 75.9 | 0.027778 | 21.0833 | 41.0833 | 217.6349 | 203.9231 | 462.6413 | 0 | 0 | 462.6413 | 9754.0208 | 0 | 12.8511 | 0.012851 | 9754.0208 | 6643364.7128 | 1838816.9967 | 0.027095 | 18.4538 | 0 | 0
High | 1306 | 284 | 76 | 0.013889 | 21.1111 | 20.5417 | 217.6349 | 204.4608 | 442.6373 | 0 | 0 | 442.6373 | 9344.566 | 0 | 6.1477 | 0.0061477 | 9344.566 | 6653118.7335 | 1838816.9967 | 0.025957 | 18.4809 | 0 | 0
High | 1307 | 285 | 76 | 0 | 21.1111 | 0 | 217.6349 | 204.4608 | 422.0957 | 0 | 0 | 422.0957 | 8910.9085 | 0 | 0 | 0 | 8910.9085 | 6662463.2995 | 1838816.9967 | 0.024753 | 18.5068 | 0 | 0
High | 1308 | 286 | 76 | -0.013889 | 21.1111 | -20.5417 | 217.6349 | 204.4608 | 401.554 | 0 | 0 | 401.554 | 8477.2511 | 0 | -5.5771 | -0.0055771 | 8477.2511 | 6671374.208 | 1838816.9967 | 0.023548 | 18.5316 | 0 | 0
High | 1309 | 287 | 75.9 | -0.013889 | 21.0833 | -20.5417 | 217.6349 | 203.9231 | 401.0163 | 0 | 0 | 401.0163 | 8454.7603 | 0 | -5.5697 | -0.0055697 | 8454.7603 | 6679851.4592 | 1838816.9967 | 0.023485 | 18.5551 | 0 | 0
High | 1310 | 288 | 75.9 | -0.013889 | 21.0833 | -20.5417 | 217.6349 | 203.9231 | 401.0163 | 0 | 0 | 401.0163 | 8454.7603 | 0 | -5.5697 | -0.0055697 | 8454.7603 | 6688306.2195 | 1838816.9967 | 0.023485 | 18.5786 | 0 | 0
High | 1311 | 289 | 75.8 | -0.027778 | 21.0556 | -41.0833 | 217.6349 | 203.3861 | 379.9376 | 0 | 0 | 379.9376 | 7999.7981 | 0 | -10.5538 | -0.010554 | 7999.7981 | 6696760.9798 | 1838816.9967 | 0.022222 | 18.6021 | 0 | 0
High | 1312 | 290 | 75.7 | -0.041667 | 21.0278 | -61.625 | 217.6349 | 202.8498 | 358.8597 | 0 | 0 | 358.8597 | 7546.0218 | 0 | -14.9525 | -0.014952 | 7546.0218 | 6704760.778 | 1838816.9967 | 0.020961 | 18.6243 | 0 | 0
High | 1313 | 291 | 75.5 | -0.069444 | 20.9722 | -102.7083 | 217.6349 | 201.7794 | 316.7059 | 0 | 0 | 316.7059 | 6642.0267 | 0 | -21.9935 | -0.021993 | 6642.0267 | 6712306.7998 | 1838816.9967 | 0.01845 | 18.6453 | 0 | 0
High | 1314 | 292 | 75.2 | -0.069444 | 20.8889 | -102.7083 | 217.6349 | 200.179 | 315.1056 | 0 | 0 | 315.1056 | 6582.2048 | 0 | -21.8823 | -0.021882 | 6582.2048 | 6718948.8265 | 1838816.9967 | 0.018284 | 18.6637 | 0 | 0
High | 1315 | 293 | 75 | -0.069444 | 20.8333 | -102.7083 | 217.6349 | 199.1157 | 314.0422 | 0 | 0 | 314.0422 | 6542.5455 | 0 | -21.8085 | -0.021808 | 6542.5455 | 6725531.0313 | 1838816.9967 | 0.018174 | 18.682 | 0 | 0
High | 1316 | 294 | 74.7 | -0.125 | 20.75 | -184.875 | 217.6349 | 197.5259 | 230.2858 | 0 | 0 | 230.2858 | 4778.4299 | 0 | -28.7857 | -0.028786 | 4778.4299 | 6732073.5769 | 1838816.9967 | 0.013273 | 18.7002 | 0 | 0
High | 1317 | 295 | 74.1 | -0.13889 | 20.5833 | -205.4167 | 217.6349 | 194.3656 | 206.5837 | 0 | 0 | 206.5837 | 4252.1822 | 0 | -28.6922 | -0.028692 | 4252.1822 | 6736852.0068 | 1838816.9967 | 0.011812 | 18.7135 | 0 | 0
High | 1318 | 296 | 73.7 | -0.11111 | 20.4722 | -164.3333 | 217.6349 | 192.2728 | 245.5743 | 0 | 0 | 245.5743 | 5027.4523 | 0 | -27.286 | -0.027286 | 5027.4523 | 6741104.1889 | 1838816.9967 | 0.013965 | 18.7253 | 0 | 0
High | 1319 | 297 | 73.3 | -0.027778 | 20.3611 | -41.0833 | 217.6349 | 190.1914 | 366.7429 | 0 | 0 | 366.7429 | 7467.2931 | 0 | -10.1873 | -0.010187 | 7467.2931 | 6746131.6412 | 1838816.9967 | 0.020742 | 18.7393 | 0 | 0
High | 1320 | 298 | 73.5 | 0.097222 | 20.4167 | 143.7917 | 217.6349 | 191.2307 | 552.6572 | 0 | 0 | 552.6572 | 11283.4179 | 0 | 53.7306 | 0.053731 | 11283.4179 | 6753598.9343 | 1838816.9967 | 0.031343 | 18.76 | 0 | 0
High | 1321 | 299 | 74 | 0.19444 | 20.5556 | 287.5833 | 217.6349 | 193.8413 | 699.0595 | 0 | 0 | 699.0595 | 14369.5564 | 0 | 135.9282 | 0.13593 | 14369.5564 | 6764882.3523 | 1838816.9967 | 0.039915 | 18.7913 | 0 | 0
High | 1322 | 300 | 74.9 | 0.29167 | 20.8056 | 431.375 | 217.6349 | 198.585 | 847.5949 | 0 | 0 | 847.5949 | 17634.6827 | 0 | 247.2152 | 0.24722 | 17634.6827 | 6779251.9086 | 1838816.9967 | 0.048985 | 18.8313 | 0 | 0
High | 1323 | 301 | 76.1 | 0.38889 | 21.1389 | 575.1667 | 217.6349 | 204.9992 | 997.8007 | 0 | 0 | 997.8007 | 21092.399 | 0 | 388.0336 | 0.38803 | 21092.399 | 6796886.5914 | 1838816.9967 | 0.05859 | 18.8802 | 0 | 0
High | 1324 | 302 | 77.7 | 0.43056 | 21.5833 | 636.7917 | 217.6349 | 213.7101 | 1068.1366 | 0 | 0 | 1068.1366 | 23053.9476 | 0 | 459.8921 | 0.45989 | 23053.9476 | 6817978.9904 | 1838816.9967 | 0.064039 | 18.9388 | 0 | 0
High | 1325 | 303 | 79.2 | 0.36111 | 22 | 534.0833 | 217.6349 | 222.0411 | 973.7592 | 0 | 0 | 973.7592 | 21422.7031 | 0 | 351.6353 | 0.35164 | 21422.7031 | 6841032.938 | 1838816.9967 | 0.059508 | 19.0029 | 0 | 0
High | 1326 | 304 | 80.3 | 0.22222 | 22.3056 | 328.6667 | 217.6349 | 228.2517 | 774.5532 | 0 | 0 | 774.5532 | 17276.8396 | 0 | 172.1229 | 0.17212 | 17276.8396 | 6862455.6411 | 1838816.9967 | 0.047991 | 19.0624 | 0 | 0
High | 1327 | 305 | 80.8 | 0.097222 | 22.4444 | 143.7917 | 217.6349 | 231.103 | 592.5295 | 0 | 0 | 592.5295 | 13298.9964 | 0 | 57.607 | 0.057607 | 13298.9964 | 6879732.4807 | 1838816.9967 | 0.036942 | 19.1104 | 0 | 0
High | 1328 | 306 | 81 | 0.027778 | 22.5 | 41.0833 | 217.6349 | 232.2485 | 490.9667 | 0 | 0 | 490.9667 | 11046.7507 | 0 | 13.638 | 0.013638 | 11046.7507 | 6893031.4771 | 1838816.9967 | 0.030685 | 19.1473 | 0 | 0
High | 1329 | 307 | 81 | 0 | 22.5 | 0 | 217.6349 | 232.2485 | 449.8834 | 0 | 0 | 449.8834 | 10122.3757 | 0 | 0 | 0 | 10122.3757 | 6904078.2278 | 1838816.9967 | 0.028118 | 19.178 | 0 | 0
High | 1330 | 308 | 81 | 0 | 22.5 | 0 | 217.6349 | 232.2485 | 449.8834 | 0 | 0 | 449.8834 | 10122.3757 | 0 | 0 | 0 | 10122.3757 | 6914200.6035 | 1838816.9967 | 0.028118 | 19.2061 | 0 | 0
High | 1331 | 309 | 81 | 0 | 22.5 | 0 | 217.6349 | 232.2485 | 449.8834 | 0 | 0 | 449.8834 | 10122.3757 | 0 | 0 | 0 | 10122.3757 | 6924322.9792 | 1838816.9967 | 0.028118 | 19.2342 | 0 | 0
High | 1332 | 310 | 81 | -0.013889 | 22.5 | -20.5417 | 217.6349 | 232.2485 | 429.3417 | 0 | 0 | 429.3417 | 9660.1882 | 0 | -5.9631 | -0.0059631 | 9660.1882 | 6934445.355 | 1838816.9967 | 0.026834 | 19.2623 | 0 | 0
High | 1333 | 311 | 80.9 | -0.055556 | 22.4722 | -82.1667 | 217.6349 | 231.6754 | 367.1436 | 0 | 0 | 367.1436 | 8250.5326 | 0 | -20.3969 | -0.020397 | 8250.5326 | 6944105.5432 | 1838816.9967 | 0.022918 | 19.2892 | 0 | 0
High | 1334 | 312 | 80.6 | -0.083333 | 22.3889 | -123.25 | 217.6349 | 229.9604 | 324.3452 | 0 | 0 | 324.3452 | 7261.729 | 0 | -27.0288 | -0.027029 | 7261.729 | 6952356.0758 | 1838816.9967 | 0.020171 | 19.3121 | 0 | 0
High | 1335 | 313 | 80.3 | -0.083333 | 22.3056 | -123.25 | 217.6349 | 228.2517 | 322.6365 | 0 | 0 | 322.6365 | 7196.5872 | 0 | -26.8864 | -0.026886 | 7196.5872 | 6959617.8048 | 1838816.9967 | 0.019991 | 19.3323 | 0 | 0
High | 1336 | 314 | 80 | -0.055556 | 22.2222 | -82.1667 | 217.6349 | 226.5494 | 362.0176 | 0 | 0 | 362.0176 | 8044.8348 | 0 | -20.1121 | -0.020112 | 8044.8348 | 6966814.392 | 1838816.9967 | 0.022347 | 19.3523 | 0 | 0
High | 1337 | 315 | 79.9 | -0.027778 | 22.1944 | -41.0833 | 217.6349 | 225.9834 | 402.5349 | 0 | 0 | 402.5349 | 8934.038 | 0 | -11.1815 | -0.011182 | 8934.038 | 6974859.2268 | 1838816.9967 | 0.024817 | 19.3746 | 0 | 0
High | 1338 | 316 | 79.8 | -0.013889 | 22.1667 | -20.5417 | 217.6349 | 225.4181 | 422.5112 | 0 | 0 | 422.5112 | 9365.6657 | 0 | -5.8682 | -0.0058682 | 9365.6657 | 6983793.2648 | 1838816.9967 | 0.026016 | 19.3994 | 0 | 0
High | 1339 | 317 | 79.8 | 0 | 22.1667 | 0 | 217.6349 | 225.4181 | 443.0529 | 0 | 0 | 443.0529 | 9821.006 | 0 | 0 | 0 | 9821.006 | 6993158.9306 | 1838816.9967 | 0.027281 | 19.4254 | 0 | 0
High | 1340 | 318 | 79.8 | 0.013889 | 22.1667 | 20.5417 | 217.6349 | 225.4181 | 463.5946 | 0 | 0 | 463.5946 | 10276.3463 | 0 | 6.4388 | 0.0064388 | 10276.3463 | 7002979.9365 | 1838816.9967 | 0.028545 | 19.4527 | 0 | 0
High | 1341 | 319 | 79.9 | 0.027778 | 22.1944 | 41.0833 | 217.6349 | 225.9834 | 484.7015 | 0 | 0 | 484.7015 | 10757.6815 | 0 | 13.4639 | 0.013464 | 10757.6815 | 7013256.2828 | 1838816.9967 | 0.029882 | 19.4813 | 0 | 0
High | 1342 | 320 | 80 | 0.069444 | 22.2222 | 102.7083 | 217.6349 | 226.5494 | 546.8926 | 0 | 0 | 546.8926 | 12153.1681 | 0 | 37.9787 | 0.037979 | 12153.1681 | 7024013.9644 | 1838816.9967 | 0.033759 | 19.5111 | 0 | 0
High | 1343 | 321 | 80.4 | 0.11111 | 22.3333 | 164.3333 | 217.6349 | 228.8205 | 610.7887 | 0 | 0 | 610.7887 | 13640.9482 | 0 | 67.8654 | 0.067865 | 13640.9482 | 7036167.1325 | 1838816.9967 | 0.037892 | 19.5449 | 0 | 0
High | 1344 | 322 | 80.8 | 0.11111 | 22.4444 | 164.3333 | 217.6349 | 231.103 | 613.0712 | 0 | 0 | 613.0712 | 13760.0427 | 0 | 68.119 | 0.068119 | 13760.0427 | 7049808.0807 | 1838816.9967 | 0.038222 | 19.5828 | 0 | 0
High | 1345 | 323 | 81.2 | 0.097222 | 22.5556 | 143.7917 | 217.6349 | 233.3968 | 594.8234 | 0 | 0 | 594.8234 | 13416.5712 | 0 | 57.83 | 0.05783 | 13416.5712 | 7063568.1233 | 1838816.9967 | 0.037268 | 19.621 | 0 | 0
High | 1346 | 324 | 81.5 | 0.055556 | 22.6389 | 82.1667 | 217.6349 | 235.1246 | 534.9261 | 0 | 0 | 534.9261 | 12110.1336 | 0 | 29.7181 | 0.029718 | 12110.1336 | 7076984.6946 | 1838816.9967 | 0.033639 | 19.6583 | 0 | 0
High | 1347 | 325 | 81.6 | 0.013889 | 22.6667 | 20.5417 | 217.6349 | 235.702 | 473.8785 | 0 | 0 | 473.8785 | 10741.2459 | 0 | 6.5816 | 0.0065816 | 10741.2459 | 7089094.8282 | 1838816.9967 | 0.029837 | 19.6919 | 0 | 0
High | 1348 | 326 | 81.6 | -0.027778 | 22.6667 | -41.0833 | 217.6349 | 235.702 | 412.2535 | 0 | 0 | 412.2535 | 9344.4125 | 0 | -11.4515 | -0.011451 | 9344.4125 | 7099836.074 | 1838816.9967 | 0.025957 | 19.7218 | 0 | 0
High | 1349 | 327 | 81.4 | -0.125 | 22.6111 | -184.875 | 217.6349 | 234.548 | 267.3078 | 0 | 0 | 267.3078 | 6044.1273 | 0 | -33.4135 | -0.033413 | 6044.1273 | 7109180.4866 | 1838816.9967 | 0.016789 | 19.7477 | 0 | 0
High | 1350 | 328 | 80.7 | -0.25 | 22.4167 | -369.75 | 217.6349 | 230.5313 | 78.4162 | 0 | 0 | 78.4162 | 1757.8296 | 0 | -19.604 | -0.019604 | 1757.8296 | 7115224.6139 | 1838816.9967 | 0.0048829 | 19.7645 | 0 | 0
High | 1351 | 329 | 79.6 | -0.34722 | 22.1111 | -513.5417 | 217.6349 | 224.2896 | -71.6173 | 1583.5373 | 1583.5373 | -71.6173 | 0 | -39.378 | 24.8671 | 0.024867 | -1583.5373 | 7116982.4435 | 1840400.534 | 0 | 19.7694 | 1583.5373 | 950.1224
High | 1352 | 330 | 78.2 | -0.38889 | 21.7222 | -575.1667 | 217.6349 | 216.4694 | -141.0625 | 3064.1902 | 4647.7275 | -141.0625 | 0 | -168.0942 | 54.8576 | 0.054858 | -3064.1902 | 7116982.4435 | 1843464.7242 | 0 | 19.7694 | 3064.1902 | 1838.5141
High | 1353 | 331 | 76.8 | -0.40278 | 21.3333 | -595.7083 | 217.6349 | 208.7879 | -169.2856 | 3611.4255 | 8259.153 | -169.2856 | 0 | -246.2431 | 68.1845 | 0.068184 | -3611.4255 | 7116982.4435 | 1847076.1498 | 0 | 19.7694 | 3611.4255 | 2166.8553
High | 1354 | 332 | 75.3 | -0.41667 | 20.9167 | -616.25 | 217.6349 | 200.7118 | -197.9034 | 4139.4788 | 12398.6319 | -197.9034 | 0 | -341.3403 | 82.4597 | 0.08246 | -4139.4788 | 7116982.4435 | 1851215.6286 | 0 | 19.7694 | 4139.4788 | 2483.6873
High | 1355 | 333 | 73.8 | -0.44444 | 20.5 | -657.3333 | 217.6349 | 192.7949 | -246.9035 | 5061.5226 | 17460.1545 | -246.9035 | 0 | -555.4257 | 109.7349 | 0.10973 | -5061.5226 | 7116982.4435 | 1856277.1512 | 0 | 19.7694 | 5061.5226 | 3036.9136
High | 1356 | 334 | 72.1 | -0.5 | 20.0278 | -739.5 | 217.6349 | 184.0151 | -337.8501 | 6766.3859 | 24226.5404 | -337.8501 | 0 | -1143.0119 | 168.925 | 0.16893 | -6766.3859 | 7116982.4435 | 1863043.5372 | 0 | 19.7694 | 6766.3859 | 4059.8316
High | 1357 | 335 | 70.2 | -0.54167 | 19.5 | -801.125 | 217.6349 | 174.4444 | -409.0457 | 7976.3913 | 32202.9318 | -409.0457 | 0 | -1767.3005 | 221.5664 | 0.22157 | -7976.3913 | 7116982.4435 | 1871019.9285 | 0 | 19.7694 | 7976.3913 | 4785.8348
High | 1358 | 336 | 68.2 | -0.56944 | 18.9444 | -842.2083 | 217.6349 | 164.6462 | -459.9273 | 8713.0672 | 40915.999 | -459.9273 | 0 | -2281.9789 | 261.903 | 0.2619 | -8713.0672 | 7116982.4435 | 1879732.9957 | 0 | 19.7694 | 8713.0672 | 5227.8403
High | 1359 | 337 | 66.1 | -0.61111 | 18.3611 | -903.8333 | 217.6349 | 154.6628 | -531.5357 | 9759.586 | 50675.585 | -531.5357 | 0 | -3170.1807 | 324.8274 | 0.32483 | -9759.586 | 7116982.4435 | 1889492.5817 | 0 | 19.7694 | 9759.586 | 5855.7516
High | 1360 | 338 | 63.8 | -0.625 | 17.7222 | -924.375 | 217.6349 | 144.0868 | -562.6533 | 9971.4673 | 60647.0523 | -562.6533 | 0 | -3506.5495 | 351.6583 | 0.35166 | -9971.4673 | 7116982.4435 | 1899464.049 | 0 | 19.7694 | 9971.4673 | 5982.8804
High | 1361 | 339 | 61.6 | -0.5 | 17.1111 | -739.5 | 217.6349 | 134.3211 | -387.544 | 6631.3088 | 67278.3611 | -387.544 | 0 | -1284.962 | 193.772 | 0.19377 | -6631.3088 | 7116982.4435 | 1906095.3578 | 0 | 19.7694 | 6631.3088 | 3978.7853
High | 1362 | 340 | 60.2 | -0.25 | 16.7222 | -369.75 | 217.6349 | 128.285 | -23.8301 | 398.493 | 67676.8541 | -23.8301 | 0 | -2.374 | 5.9575 | 0.0059575 | -398.493 | 7116982.4435 | 1906493.8508 | 0 | 19.7694 | 398.493 | 239.0958
High | 1363 | 341 | 59.8 | 0.027778 | 16.6111 | 41.0833 | 217.6349 | 126.5859 | 385.3041 | 0 | 0 | 385.3041 | 6400.3287 | 0 | 10.7029 | 0.010703 | 6400.3287 | 7116982.4435 | 1906493.8508 | 0.017779 | 19.7694 | 0 | 0
High | 1364 | 342 | 60.4 | 0.27778 | 16.7778 | 410.8333 | 217.6349 | 129.1388 | 757.607 | 0 | 0 | 757.607 | 12710.9618 | 0 | 210.4464 | 0.21045 | 12710.9618 | 7123382.7722 | 1906493.8508 | 0.035308 | 19.7872 | 0 | 0
High | 1365 | 343 | 61.8 | 0.30556 | 17.1667 | 451.9167 | 217.6349 | 135.1948 | 804.7463 | 0 | 0 | 804.7463 | 13814.8111 | 0 | 245.8947 | 0.24589 | 13814.8111 | 7136093.734 | 1906493.8508 | 0.038374 | 19.8225 | 0 | 0
High | 1366 | 344 | 62.6 | 0.125 | 17.3889 | 184.875 | 217.6349 | 138.7176 | 541.2275 | 0 | 0 | 541.2275 | 9411.344 | 0 | 67.6534 | 0.067653 | 9411.344 | 7149908.5451 | 1906493.8508 | 0.026143 | 19.8609 | 0 | 0
High | 1367 | 345 | 62.7 | -0.097222 | 17.4167 | -143.7917 | 217.6349 | 139.1611 | 213.0043 | 0 | 0 | 213.0043 | 3709.8254 | 0 | -20.7088 | -0.020709 | 3709.8254 | 7159319.8891 | 1906493.8508 | 0.010305 | 19.887 | 0 | 0
High | 1368 | 346 | 61.9 | -0.375 | 17.1944 | -554.625 | 217.6349 | 135.6326 | -201.3575 | 3462.2306 | 3462.2306 | -201.3575 | 0 | -261.4298 | 75.5091 | 0.075509 | -3462.2306 | 7163029.7145 | 1909956.0814 | 0 | 19.8973 | 3462.2306 | 2077.3383
High | 1369 | 347 | 60 | -0.48611 | 16.6667 | -718.9583 | 217.6349 | 127.434 | -373.8895 | 6231.4909 | 9693.7215 | -373.8895 | 0 | -1132.5848 | 181.7518 | 0.18175 | -6231.4909 | 7163029.7145 | 1916187.5723 | 0 | 19.8973 | 6231.4909 | 3738.8946
High | 1370 | 348 | 58.4 | -0.30556 | 16.2222 | -451.9167 | 217.6349 | 120.7282 | -113.5537 | 1842.0926 | 11535.814 | -113.5537 | 0 | -63.915 | 34.6969 | 0.034697 | -1842.0926 | 7163029.7145 | 1918029.6649 | 0 | 19.8973 | 1842.0926 | 1105.2555
High | 1371 | 349 | 57.8 | -0.083333 | 16.0556 | -123.25 | 217.6349 | 118.2602 | 212.645 | 0 | 0 | 212.645 | 3414.1343 | 0 | -17.7204 | -0.01772 | 3414.1343 | 7163029.7145 | 1918029.6649 | 0.0094837 | 19.8973 | 0 | 0
High | 1372 | 350 | 57.8 | 0 | 16.0556 | 0 | 217.6349 | 118.2602 | 335.895 | 0 | 0 | 335.895 | 5392.9815 | 0 | 0 | 0 | 5392.9815 | 7166443.8488 | 1918029.6649 | 0.014981 | 19.9068 | 0 | 0
High | 1373 | 351 | 57.8 | -0.069444 | 16.0556 | -102.7083 | 217.6349 | 118.2602 | 233.1867 | 0 | 0 | 233.1867 | 3743.9422 | 0 | -16.1935 | -0.016194 | 3743.9422 | 7171836.8304 | 1918029.6649 | 0.0104 | 19.9218 | 0 | 0
High | 1374 | 352 | 57.3 | -0.22222 | 15.9167 | -328.6667 | 217.6349 | 116.223 | 5.1912 | 0 | 0 | 5.1912 | 82.6266 | 0 | -1.1536 | -0.0011536 | 82.6266 | 7175580.7725 | 1918029.6649 | 0.00022952 | 19.9322 | 0 | 0
High | 1375 | 353 | 56.2 | -0.41667 | 15.6111 | -616.25 | 217.6349 | 111.8035 | -286.8116 | 4477.448 | 4477.448 | -286.8116 | 0 | -535.0767 | 119.5048 | 0.1195 | -4477.448 | 7175663.3992 | 1922507.1128 | 0 | 19.9324 | 4477.448 | 2686.4688
High | 1376 | 354 | 54.3 | -0.75 | 15.0833 | -1109.25 | 217.6349 | 104.3717 | -787.2435 | 11874.2561 | 16351.704 | -787.2435 | 0 | -7010.9481 | 590.4326 | 0.59043 | -11874.2561 | 7175663.3992 | 1934381.3689 | 0 | 19.9324 | 11874.2561 | 7124.5536
High | 1377 | 355 | 50.8 | -1.2222 | 14.1111 | -1807.6667 | 217.6349 | 91.3504 | -1498.6814 | 21148.0603 | 37499.7644 | -1498.6814 | 0 | -38737.3624 | 1831.7218 | 1.8317 | -21148.0603 | 7175663.3992 | 1955529.4292 | 0 | 19.9324 | 21148.0603 | 12688.8362
High | 1378 | 356 | 45.5 | -1.4722 | 12.6389 | -2177.4167 | 217.6349 | 73.2834 | -1886.4984 | 23843.2437 | 61343.0081 | -1886.4984 | 0 | -66220.9105 | 2777.3449 | 2.7773 | -23843.2437 | 7175663.3992 | 1979372.6729 | 0 | 19.9324 | 23843.2437 | 14305.9462
High | 1379 | 357 | 40.2 | -1.4722 | 11.1667 | -2177.4167 | 217.6349 | 57.2051 | -1902.5767 | 21245.4396 | 82588.4477 | -1902.5767 | 0 | -59508.8093 | 2801.0157 | 2.801 | -21245.4396 | 7175663.3992 | 2000618.1125 | 0 | 19.9324 | 21245.4396 | 12747.2638
High | 1380 | 358 | 34.9 | -1.4722 | 9.6944 | -2177.4167 | 217.6349 | 43.1155 | -1916.6663 | 18581.0148 | 101169.4625 | -1916.6663 | 0 | -52431.1401 | 2821.7587 | 2.8218 | -18581.0148 | 7175663.3992 | 2019199.1273 | 0 | 19.9324 | 18581.0148 | 11148.6089
High | 1381 | 359 | 29.6 | -1.0556 | 8.2222 | -1561.1667 | 217.6349 | 31.0146 | -1312.5172 | 10791.8081 | 111961.2706 | -1312.5172 | 0 | -14951.3469 | 1385.4348 | 1.3854 | -10791.8081 | 7175663.3992 | 2029990.9355 | 0 | 19.9324 | 10791.8081 | 6475.0849
High | 1382 | 360 | 27.3 | -0.041667 | 7.5833 | -61.625 | 217.6349 | 26.382 | 182.3919 | 0 | 0 | 182.3919 | 1383.1384 | 0 | -7.5997 | -0.0075997 | 1383.1384 | 7175663.3992 | 2029990.9355 | 0.0038421 | 19.9324 | 0 | 0
High | 1383 | 361 | 29.3 | 0.77778 | 8.1389 | 1150.3333 | 217.6349 | 30.3891 | 1398.3573 | 0 | 0 | 1398.3573 | 11381.0747 | 0 | 1087.6112 | 1.0876 | 11381.0747 | 7177046.5376 | 2029990.9355 | 0.031614 | 19.9362 | 0 | 0
High | 1384 | 362 | 32.9 | 0.875 | 9.1389 | 1294.125 | 217.6349 | 38.3155 | 1550.0754 | 0 | 0 | 1550.0754 | 14165.9666 | 0 | 1356.3159 | 1.3563 | 14165.9666 | 7188427.6123 | 2029990.9355 | 0.03935 | 19.9679 | 0 | 0
High | 1385 | 363 | 35.6 | 0.52778 | 9.8889 | 780.5833 | 217.6349 | 44.8624 | 1043.0806 | 0 | 0 | 1043.0806 | 10314.9084 | 0 | 550.5148 | 0.55051 | 10314.9084 | 7202593.5789 | 2029990.9355 | 0.028653 | 20.0072 | 0 | 0
High | 1386 | 364 | 36.7 | 0.27778 | 10.1944 | 410.8333 | 217.6349 | 47.6777 | 676.1459 | 0 | 0 | 676.1459 | 6892.9314 | 0 | 187.8183 | 0.18782 | 6892.9314 | 7212908.4873 | 2029990.9355 | 0.019147 | 20.0359 | 0 | 0
High | 1387 | 365 | 37.6 | 0.375 | 10.4444 | 554.625 | 217.6349 | 50.0448 | 822.3046 | 0 | 0 | 822.3046 | 8588.5148 | 0 | 308.3642 | 0.30836 | 8588.5148 | 7219801.4187 | 2029990.9355 | 0.023857 | 20.055 | 0 | 0
High | 1388 | 366 | 39.4 | 0.68056 | 10.9444 | 1006.5417 | 217.6349 | 54.951 | 1279.1275 | 0 | 0 | 1279.1275 | 13999.3397 | 0 | 870.5173 | 0.87052 | 13999.3397 | 7228389.9335 | 2029990.9355 | 0.038887 | 20.0789 | 0 | 0
High | 1389 | 367 | 42.5 | 0.98611 | 11.8056 | 1458.4583 | 217.6349 | 63.9383 | 1740.0314 | 0 | 0 | 1740.0314 | 20542.0378 | 0 | 1715.8643 | 1.7159 | 20542.0378 | 7242389.2732 | 2029990.9355 | 0.057061 | 20.1177 | 0 | 0
High | 1390 | 368 | 46.5 | 1.0694 | 12.9167 | 1581.7083 | 217.6349 | 76.5401 | 1875.8832 | 0 | 0 | 1875.8832 | 24230.1586 | 0 | 2006.1529 | 2.0062 | 24230.1586 | 7262931.311 | 2029990.9355 | 0.067306 | 20.1748 | 0 | 0
High | 1391 | 369 | 50.2 | 0.875 | 13.9444 | 1294.125 | 217.6349 | 89.2052 | 1600.9651 | 0 | 0 | 1600.9651 | 22324.5687 | 0 | 1400.8444 | 1.4008 | 22324.5687 | 7287161.4695 | 2029990.9355 | 0.062013 | 20.2421 | 0 | 0
High | 1392 | 370 | 52.8 | 0.56944 | 14.6667 | 842.2083 | 217.6349 | 98.6849 | 1158.5281 | 0 | 0 | 1158.5281 | 16991.7454 | 0 | 659.7174 | 0.65972 | 16991.7454 | 7309486.0382 | 2029990.9355 | 0.047199 | 20.3041 | 0 | 0
High | 1393 | 371 | 54.3 | 0.29167 | 15.0833 | 431.375 | 217.6349 | 104.3717 | 753.3815 | 0 | 0 | 753.3815 | 11363.5044 | 0 | 219.7363 | 0.21974 | 11363.5044 | 7326477.7836 | 2029990.9355 | 0.031565 | 20.3513 | 0 | 0
High | 1394 | 372 | 54.9 | 0.083333 | 15.25 | 123.25 | 217.6349 | 106.691 | 447.5758 | 0 | 0 | 447.5758 | 6825.531 | 0 | 37.298 | 0.037298 | 6825.531 | 7337841.288 | 2029990.9355 | 0.01896 | 20.3829 | 0 | 0
High | 1395 | 373 | 54.9 | -0.027778 | 15.25 | -41.0833 | 217.6349 | 106.691 | 283.2425 | 0 | 0 | 283.2425 | 4319.4477 | 0 | -7.8678 | -0.0078678 | 4319.4477 | 7344666.819 | 2029990.9355 | 0.011998 | 20.4019 | 0 | 0
High | 1396 | 374 | 54.7 | -0.11111 | 15.1944 | -164.3333 | 217.6349 | 105.915 | 159.2165 | 0 | 0 | 159.2165 | 2419.2069 | 0 | -17.6907 | -0.017691 | 2419.2069 | 7348986.2667 | 2029990.9355 | 0.00672 | 20.4139 | 0 | 0
High | 1397 | 375 | 54.1 | -0.20833 | 15.0278 | -308.125 | 217.6349 | 103.6042 | 13.1141 | 0 | 0 | 13.1141 | 197.0753 | 0 | -2.7321 | -0.0027321 | 197.0753 | 7351405.4735 | 2029990.9355 | 0.00054743 | 20.4206 | 0 | 0
High | 1398 | 376 | 53.2 | -0.27778 | 14.7778 | -410.8333 | 217.6349 | 100.1858 | -93.0127 | 1374.5208 | 1374.5208 | -93.0127 | 0 | -35.5133 | 25.8369 | 0.025837 | -1374.5208 | 7351602.5488 | 2031365.4562 | 0 | 20.4211 | 1374.5208 | 824.7125
High | 1399 | 377 | 52.1 | -0.34722 | 14.4722 | -513.5417 | 217.6349 | 96.0856 | -199.8212 | 2891.8569 | 4266.3776 | -199.8212 | 0 | -200.6439 | 69.3824 | 0.069382 | -2891.8569 | 7351602.5488 | 2034257.3131 | 0 | 20.4211 | 2891.8569 | 1735.1141
High | 1400 | 378 | 50.7 | -0.41667 | 14.0833 | -616.25 | 217.6349 | 90.9911 | -307.6241 | 4332.3723 | 8598.7499 | -307.6241 | 0 | -555.3092 | 128.1767 | 0.12818 | -4332.3723 | 7351602.5488 | 2038589.6854 | 0 | 20.4211 | 4332.3723 | 2599.4234
High | 1401 | 379 | 49.1 | -0.45833 | 13.6389 | -677.875 | 217.6349 | 85.3387 | -374.9015 | 5113.2396 | 13711.9895 | -374.9015 | 0 | -878.6072 | 171.8298 | 0.17183 | -5113.2396 | 7351602.5488 | 2043702.925 | 0 | 20.4211 | 5113.2396 | 3067.9437
High | 1402 | 380 | 47.4 | -0.54167 | 13.1667 | -801.125 | 217.6349 | 79.5316 | -503.9586 | 6635.4545 | 20347.4441 | -503.9586 | 0 | -1811.3302 | 272.9776 | 0.27298 | -6635.4545 | 7351602.5488 | 2050338.3795 | 0 | 20.4211 | 6635.4545 | 3981.2727
High | 1403 | 381 | 45.2 | -0.77778 | 12.5556 | -1150.3333 | 217.6349 | 72.3202 | -860.3783 | 10802.527 | 31149.9711 | -860.3783 | 0 | -7228.8684 | 669.1831 | 0.66918 | -10802.527 | 7351602.5488 | 2061140.9065 | 0 | 20.4211 | 10802.527 | 6481.5162
High | 1404 | 382 | 41.8 | -1.2083 | 11.6111 | -1787.125 | 217.6349 | 61.8494 | -1507.6408 | 17505.3843 | 48655.3554 | -1507.6408 | 0 | -31890.1288 | 1821.7326 | 1.8217 | -17505.3843 | 7351602.5488 | 2078646.2908 | 0 | 20.4211 | 17505.3843 | 10503.2306
High | 1405 | 383 | 36.5 | -1.4722 | 10.1389 | -2177.4167 | 217.6349 | 47.1594 | -1912.6224 | 19391.8658 | 68047.2211 | -1912.6224 | 0 | -54603.7158 | 2815.8052 | 2.8158 | -19391.8658 | 7351602.5488 | 2098038.1566 | 0 | 20.4211 | 19391.8658 | 11635.1195
High | 1406 | 384 | 31.2 | -1.2361 | 8.6667 | -1828.2083 | 217.6349 | 34.4582 | -1576.1153 | 13659.6661 | 81706.8872 | -1576.1153 | 0 | -26612.4946 | 1948.2537 | 1.9483 | -13659.6661 | 7351602.5488 | 2111697.8227 | 0 | 20.4211 | 13659.6661 | 8195.7997
High | 1407 | 385 | 27.6 | -0.59722 | 7.6667 | -883.2917 | 217.6349 | 26.965 | -638.6918 | 4896.637 | 86603.5242 | -638.6918 | 0 | -1867.7777 | 381.4409 | 0.38144 | -4896.637 | 7351602.5488 | 2116594.4597 | 0 | 20.4211 | 4896.637 | 2937.9822
High | 1408 | 386 | 26.9 | -0.041667 | 7.4722 | -61.625 | 217.6349 | 25.6146 | 181.6244 | 0 | 0 | 181.6244 | 1357.1382 | 0 | -7.5677 | -0.0075677 | 1357.1382 | 7351602.5488 | 2116594.4597 | 0.0037698 | 20.4211 | 0 | 0
High | 1409 | 387 | 27.3 | 0.083333 | 7.5833 | 123.25 | 217.6349 | 26.382 | 367.2669 | 0 | 0 | 367.2669 | 2785.1072 | 0 | 30.6056 | 0.030606 | 2785.1072 | 7352959.687 | 2116594.4597 | 0.0077364 | 20.4249 | 0 | 0
High | 1410 | 388 | 27.5 | 0.013889 | 7.6389 | 20.5417 | 217.6349 | 26.77 | 264.9465 | 0 | 0 | 264.9465 | 2023.897 | 0 | 3.6798 | 0.0036798 | 2023.897 | 7355744.7942 | 2116594.4597 | 0.0056219 | 20.4326 | 0 | 0
High | 1411 | 389 | 27.4 | -0.055556 | 7.6111 | -82.1667 | 217.6349 | 26.5757 | 162.0438 | 0 | 0 | 162.0438 | 1233.3337 | 0 | -9.0024 | -0.0090024 | 1233.3337 | 7357768.6912 | 2116594.4597 | 0.0034259 | 20.4382 | 0 | 0
High | 1412 | 390 | 27.1 | -0.097222 | 7.5278 | -143.7917 | 217.6349 | 25.9969 | 99.8401 | 0 | 0 | 99.8401 | 751.5739 | 0 | -9.7067 | -0.0097067 | 751.5739 | 7359002.0249 | 2116594.4597 | 0.0020877 | 20.4417 | 0 | 0
High | 1413 | 391 | 26.7 | -0.041667 | 7.4167 | -61.625 | 217.6349 | 25.2351 | 181.245 | 0 | 0 | 181.245 | 1344.2336 | 0 | -7.5519 | -0.0075519 | 1344.2336 | 7359753.5988 | 2116594.4597 | 0.003734 | 20.4438 | 0 | 0
High | 1414 | 392 | 26.8 | 0.20833 | 7.4444 | 308.125 | 217.6349 | 25.4245 | 551.1844 | 0 | 0 | 551.1844 | 4103.2613 | 0 | 114.8301 | 0.11483 | 4103.2613 | 7361097.8323 | 2116594.4597 | 0.011398 | 20.4475 | 0 | 0
High | 1415 | 393 | 28.2 | 0.59722 | 7.8333 | 883.2917 | 217.6349 | 28.1502 | 1129.0767 | 0 | 0 | 1129.0767 | 8844.4341 | 0 | 674.3097 | 0.67431 | 8844.4341 | 7365201.0936 | 2116594.4597 | 0.024568 | 20.4589 | 0 | 0
High | 1416 | 394 | 31.1 | 0.91667 | 8.6389 | 1355.75 | 217.6349 | 34.2376 | 1607.6225 | 0 | 0 | 1607.6225 | 13888.072 | 0 | 1473.6539 | 1.4737 | 13888.072 | 7374045.5277 | 2116594.4597 | 0.038578 | 20.4835 | 0 | 0
High | 1417 | 395 | 34.8 | 1.0139 | 9.6667 | 1499.5417 | 217.6349 | 42.8688 | 1760.0453 | 0 | 0 | 1760.0453 | 17013.7715 | 0 | 1784.4904 | 1.7845 | 17013.7715 | 7387933.5997 | 2116594.4597 | 0.04726 | 20.522 | 0 | 0
High | 1418 | 396 | 38.4 | 0.84722 | 10.6667 | 1253.0417 | 217.6349 | 52.197 | 1522.8735 | 0 | 0 | 1522.8735 | 16243.9839 | 0 | 1290.2123 | 1.2902 | 16243.9839 | 7404947.3712 | 2116594.4597 | 0.045122 | 20.5693 | 0 | 0
High | 1419 | 397 | 40.9 | 0.45833 | 11.3611 | 677.875 | 217.6349 | 59.2147 | 954.7245 | 0 | 0 | 954.7245 | 10846.7317 | 0 | 437.5821 | 0.43758 | 10846.7317 | 7421191.3551 | 2116594.4597 | 0.03013 | 20.6144 | 0 | 0
High | 1420 | 398 | 41.7 | 0 | 11.5833 | 0 | 217.6349 | 61.5538 | 279.1887 | 0 | 0 | 279.1887 | 3233.9354 | 0 | 0 | 0 | 3233.9354 | 7432038.0868 | 2116594.4597 | 0.0089832 | 20.6446 | 0 | 0
High | 1421 | 399 | 40.9 | -0.47222 | 11.3611 | -698.4167 | 217.6349 | 59.2147 | -421.5671 | 4789.4709 | 4789.4709 | -421.5671 | 0 | -953.4561 | 199.0734 | 0.19907 | -4789.4709 | 7435272.0222 | 2121383.9305 | 0 | 20.6535 | 4789.4709 | 2873.6825
High | 1422 | 400 | 38.3 | -0.77778 | 10.6389 | -1150.3333 | 217.6349 | 51.9255 | -880.773 | 9370.4462 | 14159.9171 | -880.773 | 0 | -6419.1836 | 685.0457 | 0.68505 | -9370.4462 | 7435272.0222 | 2130754.3767 | 0 | 20.6535 | 9370.4462 | 5622.2677
High | 1423 | 401 | 35.3 | -0.55556 | 9.8056 | -821.6667 | 217.6349 | 44.1095 | -559.9223 | 5490.3492 | 19650.2663 | -559.9223 | 0 | -1707.8716 | 311.0679 | 0.31107 | -5490.3492 | 7435272.0222 | 2136244.7259 | 0 | 20.6535 | 5490.3492 | 3294.2095
High | 1424 | 402 | 34.3 | -0.097222 | 9.5278 | -143.7917 | 217.6349 | 41.6458 | 115.489 | 0 | 0 | 115.489 | 1100.3533 | 0 | -11.2281 | -0.011228 | 1100.3533 | 7435272.0222 | 2136244.7259 | 0.0030565 | 20.6535 | 0 | 0
High | 1425 | 403 | 34.6 | 0.27778 | 9.6111 | 410.8333 | 217.6349 | 42.3775 | 670.8457 | 0 | 0 | 670.8457 | 6447.5722 | 0 | 186.346 | 0.18635 | 6447.5722 | 7436372.3756 | 2136244.7259 | 0.01791 | 20.6566 | 0 | 0
High | 1426 | 404 | 36.3 | 0.68056 | 10.0833 | 1006.5417 | 217.6349 | 46.644 | 1270.8206 | 0 | 0 | 1270.8206 | 12814.1073 | 0 | 864.864 | 0.86486 | 12814.1073 | 7442819.9478 | 2136244.7259 | 0.035595 | 20.6745 | 0 | 0
High | 1427 | 405 | 39.5 | 0.76389 | 10.9722 | 1129.7917 | 217.6349 | 55.2303 | 1402.6568 | 0 | 0 | 1402.6568 | 15390.2619 | 0 | 1071.4739 | 1.0715 | 15390.2619 | 7455634.055 | 2136244.7259 | 0.042751 | 20.7101 | 0 | 0
High | 1428 | 406 | 41.8 | 0.41667 | 11.6111 | 616.25 | 217.6349 | 61.8494 | 895.7342 | 0 | 0 | 895.7342 | 10400.4699 | 0 | 373.2226 | 0.37322 | 10400.4699 | 7471024.3169 | 2136244.7259 | 0.02889 | 20.7528 | 0 | 0
High | 1429 | 407 | 42.5 | 0.013889 | 11.8056 | 20.5417 | 217.6349 | 63.9383 | 302.1148 | 0 | 0 | 302.1148 | 3566.6327 | 0 | 4.196 | 0.004196 | 3566.6327 | 7481424.7868 | 2136244.7259 | 0.0099073 | 20.7817 | 0 | 0
High | 1430 | 408 | 41.9 | -0.33333 | 11.6389 | -493 | 217.6349 | 62.1457 | -213.2195 | 2481.6377 | 2481.6377 | -213.2195 | 0 | -176.3778 | 71.0732 | 0.071073 | -2481.6377 | 7484991.4195 | 2138726.3636 | 0 | 20.7916 | 2481.6377 | 1488.9826
High | 1431 | 409 | 40.1 | -0.73611 | 11.1389 | -1088.7083 | 217.6349 | 56.9209 | -814.1526 | 9068.7553 | 11550.393 | -814.1526 | 0 | -5434.9665 | 599.3068 | 0.59931 | -9068.7553 | 7484991.4195 | 2147795.119 | 0 | 20.7916 | 9068.7553 | 5441.2532
High | 1432 | 410 | 36.6 | -1.2222 | 10.1667 | -1807.6667 | 217.6349 | 47.4182 | -1542.6136 | 15683.2384 | 27233.6314 | -1542.6136 | 0 | -29569.4387 | 1885.4166 | 1.8854 | -15683.2384 | 7484991.4195 | 2163478.3574 | 0 | 20.7916 | 15683.2384 | 9409.9431
High | 1433 | 411 | 31.3 | -1.4722 | 8.6944 | -2177.4167 | 217.6349 | 34.6794 | -1925.1024 | 16737.696 | 43971.3274 | -1925.1024 | 0 | -47437.6191 | 2834.1786 | 2.8342 | -16737.696 | 7484991.4195 | 2180216.0534 | 0 | 20.7916 | 16737.696 | 10042.6176
High | 1434 | 412 | 26 | -1.4861 | 7.2222 | -2197.9583 | 217.6349 | 23.9293 | -1956.3942 | 14129.5137 | 58100.8411 | -1956.3942 | 0 | -41080.4189 | 2907.4192 | 2.9074 | -14129.5137 | 7484991.4195 | 2194345.5671 | 0 | 20.7916 | 14129.5137 | 8477.7082
High | 1435 | 413 | 20.6 | -0.95833 | 5.7222 | -1417.375 | 217.6349 | 15.0216 | -1184.7185 | 6779.2226 | 64880.0637 | -1184.7185 | 0 | -7696.8259 | 1135.3552 | 1.1354 | -6779.2226 | 7484991.4195 | 2201124.7897 | 0 | 20.7916 | 6779.2226 | 4067.5336
High | 1436 | 414 | 19.1 | -0.125 | 5.3056 | -184.875 | 217.6349 | 12.9137 | 45.6735 | 0 | 0 | 45.6735 | 242.3234 | 0 | -5.7092 | -0.0057092 | 242.3234 | 7484991.4195 | 2201124.7897 | 0.00067312 | 20.7916 | 0 | 0
High | 1437 | 415 | 19.7 | 0.27778 | 5.4722 | 410.8333 | 217.6349 | 13.7377 | 642.2059 | 0 | 0 | 642.2059 | 3514.2935 | 0 | 178.3905 | 0.17839 | 3514.2935 | 7485233.7429 | 2201124.7897 | 0.0097619 | 20.7923 | 0 | 0
High | 1438 | 416 | 21.1 | 0.31944 | 5.8611 | 472.4583 | 217.6349 | 15.7597 | 705.8529 | 0 | 0 | 705.8529 | 4137.0822 | 0 | 225.4808 | 0.22548 | 4137.0822 | 7488748.0364 | 2201124.7897 | 0.011492 | 20.8021 | 0 | 0
High | 1439 | 417 | 22 | 0.13889 | 6.1111 | 205.4167 | 217.6349 | 17.1328 | 440.1843 | 0 | 0 | 440.1843 | 2690.0153 | 0 | 61.1367 | 0.061137 | 2690.0153 | 7492885.1186 | 2201124.7897 | 0.0074723 | 20.8136 | 0 | 0
High | 1440 | 418 | 22.1 | -0.083333 | 6.1389 | -123.25 | 217.6349 | 17.2889 | 111.6738 | 0 | 0 | 111.6738 | 685.5528 | 0 | -9.3061 | -0.0093061 | 685.5528 | 7495575.1338 | 2201124.7897 | 0.0019043 | 20.821 | 0 | 0
High | 1441 | 419 | 21.4 | -0.34722 | 5.9444 | -513.5417 | 217.6349 | 16.211 | -279.6958 | 1662.6361 | 1662.6361 | -279.6958 | 0 | -161.4696 | 97.1166 | 0.097117 | -1662.6361 | 7496260.6866 | 2202787.4258 | 0 | 20.8229 | 1662.6361 | 997.5817
High | 1442 | 420 | 19.6 | -0.43056 | 5.4444 | -636.7917 | 217.6349 | 13.5986 | -405.5582 | 2208.039 | 3870.6751 | -405.5582 | 0 | -385.5575 | 174.6153 | 0.17462 | -2208.039 | 7496260.6866 | 2204995.4648 | 0 | 20.8229 | 2208.039 | 1324.8234
High | 1443 | 421 | 18.3 | -0.22222 | 5.0833 | -328.6667 | 217.6349 | 11.8546 | -99.1773 | 504.1511 | 4374.8262 | -99.1773 | 0 | -11.1112 | 22.0394 | 0.022039 | -504.1511 | 7496260.6866 | 2205499.6159 | 0 | 20.8229 | 504.1511 | 302.4907
High | 1444 | 422 | 18 | 0 | 5 | 0 | 217.6349 | 11.4691 | 229.1039 | 0 | 0 | 229.1039 | 1145.5196 | 0 | 0 | 0 | 1145.5196 | 7496260.6866 | 2205499.6159 | 0.003182 | 20.8229 | 0 | 0
High | 1445 | 423 | 18.3 | 0.069444 | 5.0833 | 102.7083 | 217.6349 | 11.8546 | 332.1977 | 0 | 0 | 332.1977 | 1688.6718 | 0 | 23.0693 | 0.023069 | 1688.6718 | 7497406.2061 | 2205499.6159 | 0.0046908 | 20.8261 | 0 | 0
High | 1446 | 424 | 18.5 | -0.055556 | 5.1389 | -82.1667 | 217.6349 | 12.1151 | 147.5833 | 0 | 0 | 147.5833 | 758.414 | 0 | -8.1991 | -0.0081991 | 758.414 | 7499094.878 | 2205499.6159 | 0.0021067 | 20.8308 | 0 | 0
High | 1447 | 425 | 17.9 | -0.48611 | 4.9722 | -718.9583 | 217.6349 | 11.342 | -489.9815 | 2436.2969 | 2436.2969 | -489.9815 | 0 | -580.2905 | 238.1855 | 0.23819 | -2436.2969 | 7499853.292 | 2207935.9128 | 0 | 20.8329 | 2436.2969 | 1461.7781
High | 1448 | 426 | 15 | -1.1111 | 4.1667 | -1643.3333 | 217.6349 | 7.9646 | -1417.7339 | 5907.2244 | 8343.5213 | -1417.7339 | 0 | -9305.4134 | 1575.2598 | 1.5753 | -5907.2244 | 7499853.292 | 2213843.1372 | 0 | 20.8329 | 5907.2244 | 3544.3346
High | 1449 | 427 | 9.9 | -1.4444 | 2.75 | -2136.3333 | 217.6349 | 3.4694 | -1915.2291 | 5266.88 | 13610.4013 | -1915.2291 | 0 | -14570.5182 | 2766.442 | 2.7664 | -5266.88 | 7499853.292 | 2219110.0172 | 0 | 20.8329 | 5266.88 | 3160.128
High | 1450 | 428 | 4.6 | -1.2083 | 1.2778 | -1787.125 | 217.6349 | 0.74903 | -1568.7411 | 2004.5025 | 15614.9039 | -1568.7411 | 0 | -3799.6592 | 1895.5622 | 1.8956 | -2004.5025 | 7499853.292 | 2221114.5198 | 0 | 20.8329 | 2004.5025 | 1202.7015
High | 1451 | 429 | 1.2 | -0.63889 | 0.33333 | -944.9167 | 217.6349 | 0.050974 | -727.2308 | 242.4103 | 15857.3141 | -727.2308 | 0 | -112.6286 | 464.6197 | 0.46462 | -242.4103 | 7499853.292 | 2221356.93 | 0 | 20.8329 | 242.4103 | 145.4462
High | 1452 | 430 | 0 | -0.16667 | 0 | -246.5 | 217.6349 | 0 | -28.8651 | 0 | 0 | -28.8651 | 0 | 0 | 4.8109 | 0.0048109 | 0 | 7499853.292 | 2221356.93 | 0 | 20.8329 | 0 | 0
High | 1453 | 431 | 0 | 0 | 0 | 0 | 217.6349 | 0 | 217.6349 | 0 | 0 | 217.6349 | 0 | 0 | 0 | 0 | 0 | 7499853.292 | 2221356.93 | 0 | 20.8329 | 0 | 0
High | 1454 | 432 | 0 | 0 | 0 | 0 | 217.6349 | 0 | 217.6349 | 0 | 0 | 217.6349 | 0 | 0 | 0 | 0 | 0 | 7499853.292 | 2221356.93 | 0 | 20.8329 | 0 | 0
High | 1455 | 433 | 0 | 0 | 0 | 0 | 217.6349 | 0 | 217.6349 | 0 | 0 | 217.6349 | 0 | 0 | 0 | 0 | 0 | 7499853.292 | 2221356.93 | 0 | 20.8329 | 0 | 0
High | 1456 | 434 | 0 | 0 | 0 | 0 | 217.6349 | 0 | 217.6349 | 0 | 0 | 217.6349 | 0 | 0 | 0 | 0 | 0 | 7499853.292 | 2221356.93 | 0 | 20.8329 | 0 | 0
High | 1457 | 435 | 0 | 0 | 0 | 0 | 217.6349 | 0 | 217.6349 | 0 | 0 | 217.6349 | 0 | 0 | 0 | 0 | 0 | 7499853.292 | 2221356.93 | 0 | 20.8329 | 0 | 0
High | 1458 | 436 | 0 | 0 | 0 | 0 | 217.6349 | 0 | 217.6349 | 0 | 0 | 217.6349 | 0 | 0 | 0 | 0 | 0 | 7499853.292 | 2221356.93 | 0 | 20.8329 | 0 | 0
High | 1459 | 437 | 0 | 0 | 0 | 0 | 217.6349 | 0 | 217.6349 | 0 | 0 | 217.6349 | 0 | 0 | 0 | 0 | 0 | 7499853.292 | 2221356.93 | 0 | 20.8329 | 0 | 0
High | 1460 | 438 | 0 | 0 | 0 | 0 | 217.6349 | 0 | 217.6349 | 0 | 0 | 217.6349 | 0 | 0 | 0 | 0 | 0 | 7499853.292 | 2221356.93 | 0 | 20.8329 | 0 | 0
High | 1461 | 439 | 0 | 0 | 0 | 0 | 217.6349 | 0 | 217.6349 | 0 | 0 | 217.6349 | 0 | 0 | 0 | 0 | 0 | 7499853.292 | 2221356.93 | 0 | 20.8329 | 0 | 0
High | 1462 | 440 | 0 | 0 | 0 | 0 | 217.6349 | 0 | 217.6349 | 0 | 0 | 217.6349 | 0 | 0 | 0 | 0 | 0 | 7499853.292 | 2221356.93 | 0 | 20.8329 | 0 | 0
High | 1463 | 441 | 0 | 0 | 0 | 0 | 217.6349 | 0 | 217.6349 | 0 | 0 | 217.6349 | 0 | 0 | 0 | 0 | 0 | 7499853.292 | 2221356.93 | 0 | 20.8329 | 0 | 0
High | 1464 | 442 | 0 | 0 | 0 | 0 | 217.6349 | 0 | 217.6349 | 0 | 0 | 217.6349 | 0 | 0 | 0 | 0 | 0 | 7499853.292 | 2221356.93 | 0 | 20.8329 | 0 | 0
High | 1465 | 443 | 0 | 0 | 0 | 0 | 217.6349 | 0 | 217.6349 | 0 | 0 | 217.6349 | 0 | 0 | 0 | 0 | 0 | 7499853.292 | 2221356.93 | 0 | 20.8329 | 0 | 0
High | 1466 | 444 | 0 | 0 | 0 | 0 | 217.6349 | 0 | 217.6349 | 0 | 0 | 217.6349 | 0 | 0 | 0 | 0 | 0 | 7499853.292 | 2221356.93 | 0 | 20.8329 | 0 | 0
High | 1467 | 445 | 0 | 0 | 0 | 0 | 217.6349 | 0 | 217.6349 | 0 | 0 | 217.6349 | 0 | 0 | 0 | 0 | 0 | 7499853.292 | 2221356.93 | 0 | 20.8329 | 0 | 0
High | 1468 | 446 | 0 | 0 | 0 | 0 | 217.6349 | 0 | 217.6349 | 0 | 0 | 217.6349 | 0 | 0 | 0 | 0 | 0 | 7499853.292 | 2221356.93 | 0 | 20.8329 | 0 | 0
High | 1469 | 447 | 0 | 0 | 0 | 0 | 217.6349 | 0 | 217.6349 | 0 | 0 | 217.6349 | 0 | 0 | 0 | 0 | 0 | 7499853.292 | 2221356.93 | 0 | 20.8329 | 0 | 0
High | 1470 | 448 | 0 | 0 | 0 | 0 | 217.6349 | 0 | 217.6349 | 0 | 0 | 217.6349 | 0 | 0 | 0 | 0 | 0 | 7499853.292 | 2221356.93 | 0 | 20.8329 | 0 | 0
High | 1471 | 449 | 0 | 0 | 0 | 0 | 217.6349 | 0 | 217.6349 | 0 | 0 | 217.6349 | 0 | 0 | 0 | 0 | 0 | 7499853.292 | 2221356.93 | 0 | 20.8329 | 0 | 0
High | 1472 | 450 | 0 | 0 | 0 | 0 | 217.6349 | 0 | 217.6349 | 0 | 0 | 217.6349 | 0 | 0 | 0 | 0 | 0 | 7499853.292 | 2221356.93 | 0 | 20.8329 | 0 | 0
High | 1473 | 451 | 0 | 0 | 0 | 0 | 217.6349 | 0 | 217.6349 | 0 | 0 | 217.6349 | 0 | 0 | 0 | 0 | 0 | 7499853.292 | 2221356.93 | 0 | 20.8329 | 0 | 0
High | 1474 | 452 | 0 | 0 | 0 | 0 | 217.6349 | 0 | 217.6349 | 0 | 0 | 217.6349 | 0 | 0 | 0 | 0 | 0 | 7499853.292 | 2221356.93 | 0 | 20.8329 | 0 | 0
High | 1475 | 453 | 0 | 0 | 0 | 0 | 217.6349 | 0 | 217.6349 | 0 | 0 | 217.6349 | 0 | 0 | 0 | 0 | 0 | 7499853.292 | 2221356.93 | 0 | 20.8329 | 0 | 0
High | 1476 | 454 | 0 | 0 | 0 | 0 | 217.6349 | 0 | 217.6349 | 0 | 0 | 217.6349 | 0 | 0 | 0 | 0 | 0 | 7499853.292 | 2221356.93 | 0 | 20.8329 | 0 | 0
High | 1477 | 455 | 0 | 0 | 0 | 0 | 217.6349 | 0 | 217.6349 | 0 | 0 | 217.6349 | 0 | 0 | 0 | 0 | 0 | 7499853.292 | 2221356.93 | 0 | 20.8329 | 0 | 0
Extra-high | 1478 | 1 | 0 | 0.30556 | 0 | 451.9167 | 217.6349 | 0 | 669.5515 | 0 | 0 | 669.5515 | 0 | 0 | 204.5852 | 0.20459 | 0 | 7499853.292 | 2221356.93 | 0 | 20.8329 | 0 | 0
Extra-high | 1479 | 2 | 2.2 | 0.61111 | 0.61111 | 903.8333 | 217.6349 | 0.17133 | 1121.6395 | 0 | 0 | 1121.6395 | 685.4464 | 0 | 685.4464 | 0.68545 | 685.4464 | 7499853.292 | 2221356.93 | 0.001904 | 20.8329 | 0 | 0
Extra-high | 1480 | 3 | 4.4 | 0.56944 | 1.2222 | 842.2083 | 217.6349 | 0.68531 | 1060.5285 | 0 | 0 | 1060.5285 | 1296.2015 | 0 | 603.9121 | 0.60391 | 1296.2015 | 7500538.7383 | 2221356.93 | 0.0036006 | 20.8348 | 0 | 0
Extra-high | 1481 | 4 | 6.3 | 0.48611 | 1.75 | 718.9583 | 217.6349 | 1.405 | 937.9981 | 0 | 0 | 937.9981 | 1641.4968 | 0 | 455.9713 | 0.45597 | 1641.4968 | 7501834.9398 | 2221356.93 | 0.0045597 | 20.8384 | 0 | 0
Extra-high | 1482 | 5 | 7.9 | 0.40278 | 2.1944 | 595.7083 | 217.6349 | 2.2092 | 815.5524 | 0 | 0 | 815.5524 | 1789.6844 | 0 | 328.4864 | 0.32849 | 1789.6844 | 7503476.4366 | 2221356.93 | 0.0049713 | 20.843 | 0 | 0
Extra-high | 1483 | 6 | 9.2 | 0.34722 | 2.5556 | 513.5417 | 217.6349 | 2.9961 | 734.1726 | 0 | 0 | 734.1726 | 1876.2189 | 0 | 254.9211 | 0.25492 | 1876.2189 | 7505266.121 | 2221356.93 | 0.0052117 | 20.848 | 0 | 0
Extra-high | 1484 | 7 | 10.4 | 0.31944 | 2.8889 | 472.4583 | 217.6349 | 3.8287 | 693.9219 | 0 | 0 | 693.9219 | 2004.6632 | 0 | 221.6695 | 0.22167 | 2004.6632 | 7507142.3399 | 2221356.93 | 0.0055685 | 20.8532 | 0 | 0
Extra-high | 1485 | 8 | 11.5 | 0.34722 | 3.1944 | 513.5417 | 217.6349 | 4.6814 | 735.8579 | 0 | 0 | 735.8579 | 2350.6573 | 0 | 255.5062 | 0.25551 | 2350.6573 | 7509147.0031 | 2221356.93 | 0.0065296 | 20.8587 | 0 | 0
Extra-high | 1486 | 9 | 12.9 | 0.44444 | 3.5833 | 657.3333 | 217.6349 | 5.8906 | 880.8588 | 0 | 0 | 880.8588 | 3156.4108 | 0 | 391.4928 | 0.39149 | 3156.4108 | 7511497.6604 | 2221356.93 | 0.0087678 | 20.8653 | 0 | 0
Extra-high | 1487 | 10 | 14.7 | 0.56944 | 4.0833 | 842.2083 | 217.6349 | 7.6492 | 1067.4924 | 0 | 0 | 1067.4924 | 4358.9273 | 0 | 607.8776 | 0.60788 | 4358.9273 | 7514654.0712 | 2221356.93 | 0.012108 | 20.874 | 0 | 0
Extra-high | 1488 | 11 | 17 | 0.70833 | 4.7222 | 1047.625 | 217.6349 | 10.2301 | 1275.49 | 0 | 0 | 1275.49 | 6023.1471 | 0 | 903.4721 | 0.90347 | 6023.1471 | 7519012.9986 | 2221356.93 | 0.016731 | 20.8861 | 0 | 0
Extra-high | 1489 | 12 | 19.8 | 0.84722 | 5.5 | 1253.0417 | 217.6349 | 13.8776 | 1484.5541 | 0 | 0 | 1484.5541 | 8165.0475 | 0 | 1257.7472 | 1.2577 | 8165.0475 | 7525036.1456 | 2221356.93 | 0.022681 | 20.9029 | 0 | 0
Extra-high | 1490 | 13 | 23.1 | 0.95833 | 6.4167 | 1417.375 | 217.6349 | 18.8889 | 1653.8988 | 0 | 0 | 1653.8988 | 10612.517 | 0 | 1584.9863 | 1.585 | 10612.517 | 7533201.1931 | 2221356.93 | 0.029479 | 20.9256 | 0 | 0
Extra-high | 1491 | 14 | 26.7 | 1.0278 | 7.4167 | 1520.0833 | 217.6349 | 25.2351 | 1762.9533 | 0 | 0 | 1762.9533 | 13075.237 | 0 | 1811.9242 | 1.8119 | 13075.237 | 7543813.7101 | 2221356.93 | 0.03632 | 20.955 | 0 | 0
Extra-high | 1492 | 15 | 30.5 | 1.0278 | 8.4722 | 1520.0833 | 217.6349 | 32.9293 | 1770.6475 | 0 | 0 | 1770.6475 | 15001.319 | 0 | 1819.8321 | 1.8198 | 15001.319 | 7556888.9472 | 2221356.93 | 0.04167 | 20.9914 | 0 | 0
Extra-high | 1493 | 16 | 34.1 | 0.97222 | 9.4722 | 1437.9167 | 217.6349 | 41.1615 | 1696.7131 | 0 | 0 | 1696.7131 | 16071.6432 | 0 | 1649.5821 | 1.6496 | 16071.6432 | 7571890.2662 | 2221356.93 | 0.044643 | 21.033 | 0 | 0
Extra-high | 1494 | 17 | 37.5 | 0.90278 | 10.4167 | 1335.2083 | 217.6349 | 49.7789 | 1602.6221 | 0 | 0 | 1602.6221 | 16693.9802 | 0 | 1446.8116 | 1.4468 | 16693.9802 | 7587961.9093 | 2221356.93 | 0.046372 | 21.0777 | 0 | 0
Extra-high | 1495 | 18 | 40.6 | 0.80556 | 11.2778 | 1191.4167 | 217.6349 | 58.3492 | 1467.4007 | 0 | 0 | 1467.4007 | 16549.0193 | 0 | 1182.0728 | 1.1821 | 16549.0193 | 7604655.8896 | 2221356.93 | 0.045969 | 21.124 | 0 | 0
Extra-high | 1496 | 19 | 43.3 | 0.70833 | 12.0278 | 1047.625 | 217.6349 | 66.368 | 1331.6278 | 0 | 0 | 1331.6278 | 16016.5238 | 0 | 943.2364 | 0.94324 | 16016.5238 | 7621204.9089 | 2221356.93 | 0.04449 | 21.17 | 0 | 0
Extra-high | 1497 | 20 | 45.7 | 0.61111 | 12.6944 | 903.8333 | 217.6349 | 73.9291 | 1195.3973 | 0 | 0 | 1195.3973 | 15174.9042 | 0 | 730.5206 | 0.73052 | 15174.9042 | 7637221.4327 | 2221356.93 | 0.042153 | 21.2145 | 0 | 0
Extra-high | 1498 | 21 | 47.7 | 0.5 | 13.25 | 739.5 | 217.6349 | 80.5415 | 1037.6763 | 0 | 0 | 1037.6763 | 13749.2115 | 0 | 518.8382 | 0.51884 | 13749.2115 | 7652396.3368 | 2221356.93 | 0.038192 | 21.2567 | 0 | 0
Extra-high | 1499 | 22 | 49.3 | 0.38889 | 13.6944 | 575.1667 | 217.6349 | 86.0353 | 878.8368 | 0 | 0 | 878.8368 | 12035.1822 | 0 | 341.7699 | 0.34177 | 12035.1822 | 7666145.5483 | 2221356.93 | 0.033431 | 21.2948 | 0 | 0
Extra-high | 1500 | 23 | 50.5 | 0.27778 | 14.0278 | 410.8333 | 217.6349 | 90.2746 | 718.7428 | 0 | 0 | 718.7428 | 10082.3643 | 0 | 199.6508 | 0.19965 | 10082.3643 | 7678180.7305 | 2221356.93 | 0.028007 | 21.3283 | 0 | 0
Extra-high | 1501 | 24 | 51.3 | 0.22222 | 14.25 | 328.6667 | 217.6349 | 93.1575 | 639.459 | 0 | 0 | 639.459 | 9112.2904 | 0 | 142.102 | 0.1421 | 9112.2904 | 7688263.0948 | 2221356.93 | 0.025312 | 21.3563 | 0 | 0
Extra-high | 1502 | 25 | 52.1 | 0.19444 | 14.4722 | 287.5833 | 217.6349 | 96.0856 | 601.3038 | 0 | 0 | 601.3038 | 8702.2021 | 0 | 116.9202 | 0.11692 | 8702.2021 | 7697375.3852 | 2221356.93 | 0.024173 | 21.3816 | 0 | 0
Extra-high | 1503 | 26 | 52.7 | 0.18056 | 14.6389 | 267.0417 | 217.6349 | 98.3115 | 582.988 | 0 | 0 | 582.988 | 8534.2962 | 0 | 105.2617 | 0.10526 | 8534.2962 | 7706077.5874 | 2221356.93 | 0.023706 | 21.4058 | 0 | 0
Extra-high | 1504 | 27 | 53.4 | 0.18056 | 14.8333 | 267.0417 | 217.6349 | 100.9405 | 585.617 | 0 | 0 | 585.617 | 8686.6523 | 0 | 105.7364 | 0.10574 | 8686.6523 | 7714611.8836 | 2221356.93 | 0.02413 | 21.4295 | 0 | 0
Extra-high | 1505 | 28 | 54 | 0.15278 | 15 | 225.9583 | 217.6349 | 103.2216 | 546.8147 | 0 | 0 | 546.8147 | 8202.2212 | 0 | 83.5411 | 0.083541 | 8202.2212 | 7723298.5359 | 2221356.93 | 0.022784 | 21.4536 | 0 | 0
Extra-high | 1506 | 29 | 54.5 | 0.13889 | 15.1389 | 205.4167 | 217.6349 | 105.1419 | 528.1934 | 0 | 0 | 528.1934 | 7996.2618 | 0 | 73.3602 | 0.07336 | 7996.2618 | 7731500.7571 | 2221356.93 | 0.022212 | 21.4764 | 0 | 0
Extra-high | 1507 | 30 | 55 | 0.15278 | 15.2778 | 225.9583 | 217.6349 | 107.08 | 550.6732 | 0 | 0 | 550.6732 | 8413.0622 | 0 | 84.1306 | 0.084131 | 8413.0622 | 7739497.0189 | 2221356.93 | 0.02337 | 21.4986 | 0 | 0
Extra-high | 1508 | 31 | 55.6 | 0.18056 | 15.4444 | 267.0417 | 217.6349 | 109.429 | 594.1055 | 0 | 0 | 594.1055 | 9175.6299 | 0 | 107.2691 | 0.10727 | 9175.6299 | 7747910.0811 | 2221356.93 | 0.025488 | 21.522 | 0 | 0
Extra-high | 1509 | 32 | 56.3 | 0.22222 | 15.6389 | 328.6667 | 217.6349 | 112.2018 | 658.5033 | 0 | 0 | 658.5033 | 10298.2597 | 0 | 146.3341 | 0.14633 | 10298.2597 | 7757085.711 | 2221356.93 | 0.028606 | 21.5475 | 0 | 0
Extra-high | 1510 | 33 | 57.2 | 0.30556 | 15.8889 | 451.9167 | 217.6349 | 115.8177 | 785.3692 | 0 | 0 | 785.3692 | 12478.6444 | 0 | 239.9739 | 0.23997 | 12478.6444 | 7767383.9707 | 2221356.93 | 0.034663 | 21.5761 | 0 | 0
Extra-high | 1511 | 34 | 58.5 | 0.41667 | 16.25 | 616.25 | 217.6349 | 121.142 | 955.0268 | 0 | 0 | 955.0268 | 15519.1859 | 0 | 397.9278 | 0.39793 | 15519.1859 | 7779862.615 | 2221356.93 | 0.043109 | 21.6107 | 0 | 0
Extra-high | 1512 | 35 | 60.2 | 0.52778 | 16.7222 | 780.5833 | 217.6349 | 128.285 | 1126.5032 | 0 | 0 | 1126.5032 | 18837.6366 | 0 | 594.5433 | 0.59454 | 18837.6366 | 7795381.8009 | 2221356.93 | 0.052327 | 21.6538 | 0 | 0
Extra-high | 1513 | 36 | 62.3 | 0.625 | 17.3056 | 924.375 | 217.6349 | 137.3912 | 1279.4011 | 0 | 0 | 1279.4011 | 22140.7464 | 0 | 799.6257 | 0.79963 | 22140.7464 | 7814219.4375 | 2221356.93 | 0.061502 | 21.7062 | 0 | 0
Extra-high | 1514 | 37 | 64.7 | 0.66667 | 17.9722 | 986 | 217.6349 | 148.1806 | 1351.8155 | 0 | 0 | 1351.8155 | 24295.1284 | 0 | 901.2103 | 0.90121 | 24295.1284 | 7836360.1839 | 2221356.93 | 0.067486 | 21.7677 | 0 | 0
Extra-high | 1515 | 38 | 67.1 | 0.625 | 18.6389 | 924.375 | 217.6349 | 159.3778 | 1301.3877 | 0 | 0 | 1301.3877 | 24256.4206 | 0 | 813.3673 | 0.81337 | 24256.4206 | 7860655.3124 | 2221356.93 | 0.067379 | 21.8352 | 0 | 0
Extra-high | 1516 | 39 | 69.2 | 0.5 | 19.2222 | 739.5 | 217.6349 | 169.5099 | 1126.6448 | 0 | 0 | 1126.6448 | 21656.616 | 0 | 563.3224 | 0.56332 | 21656.616 | 7884911.733 | 2221356.93 | 0.060157 | 21.9025 | 0 | 0
Extra-high | 1517 | 40 | 70.7 | 0.375 | 19.6389 | 554.625 | 217.6349 | 176.9383 | 949.1981 | 0 | 0 | 949.1981 | 18641.1961 | 0 | 355.9493 | 0.35595 | 18641.1961 | 7906568.349 | 2221356.93 | 0.051781 | 21.9627 | 0 | 0
Extra-high | 1518 | 41 | 71.9 | 0.27778 | 19.9722 | 410.8333 | 217.6349 | 182.9956 | 811.4638 | 0 | 0 | 811.4638 | 16206.7354 | 0 | 225.4066 | 0.22541 | 16206.7354 | 7925209.5451 | 2221356.93 | 0.045019 | 22.0145 | 0 | 0
Extra-high | 1519 | 42 | 72.7 | 0.20833 | 20.1944 | 308.125 | 217.6349 | 187.0905 | 712.8503 | 0 | 0 | 712.8503 | 14395.6167 | 0 | 148.5105 | 0.14851 | 14395.6167 | 7941416.2804 | 2221356.93 | 0.039988 | 22.0595 | 0 | 0
Extra-high | 1520 | 43 | 73.4 | 0.15278 | 20.3889 | 225.9583 | 217.6349 | 190.7107 | 634.3039 | 0 | 0 | 634.3039 | 12932.7511 | 0 | 96.9075 | 0.096908 | 12932.7511 | 7955811.8972 | 2221356.93 | 0.035924 | 22.0995 | 0 | 0
Extra-high | 1521 | 44 | 73.8 | 0.097222 | 20.5 | 143.7917 | 217.6349 | 192.7949 | 554.2215 | 0 | 0 | 554.2215 | 11361.5399 | 0 | 53.8826 | 0.053883 | 11361.5399 | 7968744.6483 | 2221356.93 | 0.03156 | 22.1354 | 0 | 0
Extra-high | 1522 | 45 | 74.1 | 0.027778 | 20.5833 | 41.0833 | 217.6349 | 194.3656 | 453.0837 | 0 | 0 | 453.0837 | 9325.9738 | 0 | 12.5857 | 0.012586 | 9325.9738 | 7980106.1882 | 2221356.93 | 0.025905 | 22.167 | 0 | 0
Extra-high | 1523 | 46 | 74 | -0.069444 | 20.5556 | -102.7083 | 217.6349 | 193.8413 | 308.7678 | 0 | 0 | 308.7678 | 6346.8943 | 0 | -21.4422 | -0.021442 | 6346.8943 | 7989432.162 | 2221356.93 | 0.01763 | 22.1929 | 0 | 0
Extra-high | 1524 | 47 | 73.6 | -0.20833 | 20.4444 | -308.125 | 217.6349 | 191.7514 | 101.2612 | 0 | 0 | 101.2612 | 2070.2299 | 0 | -21.0961 | -0.021096 | 2070.2299 | 7995779.0563 | 2221356.93 | 0.0057506 | 22.2105 | 0 | 0
Extra-high | 1525 | 48 | 72.5 | -0.38889 | 20.1389 | -575.1667 | 217.6349 | 186.0625 | -171.4693 | 3453.2009 | 3453.2009 | -171.4693 | 0 | -230.2681 | 66.6825 | 0.066683 | -3453.2009 | 7997849.2863 | 2224810.1309 | 0 | 22.2162 | 3453.2009 | 2071.9205
Extra-high | 1526 | 49 | 70.8 | -0.54167 | 19.6667 | -801.125 | 217.6349 | 177.4391 | -406.051 | 7985.6699 | 11438.8708 | -406.051 | 0 | -1756.4025 | 219.9443 | 0.21994 | -7985.6699 | 7997849.2863 | 2232795.8008 | 0 | 22.2162 | 7985.6699 | 4791.4019
Extra-high | 1527 | 50 | 68.6 | -0.63889 | 19.0556 | -944.9167 | 217.6349 | 166.5832 | -560.6986 | 10684.4241 | 22123.2948 | -560.6986 | 0 | -3827.4185 | 358.2241 | 0.35822 | -10684.4241 | 7997849.2863 | 2243480.2249 | 0 | 22.2162 | 10684.4241 | 6410.6544
Extra-high | 1528 | 51 | 66.2 | -0.63889 | 18.3889 | -944.9167 | 217.6349 | 155.1311 | -572.1507 | 10521.2159 | 32644.5107 | -572.1507 | 0 | -3845.9329 | 365.5407 | 0.36554 | -10521.2159 | 7997849.2863 | 2254001.4407 | 0 | 22.2162 | 10521.2159 | 6312.7295
Extra-high | 1529 | 52 | 64 | -0.55556 | 17.7778 | -821.6667 | 217.6349 | 144.9916 | -459.0402 | 8160.7149 | 40805.2256 | -459.0402 | 0 | -2081.1646 | 255.0223 | 0.25502 | -8160.7149 | 7997849.2863 | 2262162.1556 | 0 | 22.2162 | 8160.7149 | 4896.4289
Extra-high | 1530 | 53 | 62.2 | -0.43056 | 17.2778 | -636.7917 | 217.6349 | 136.9505 | -282.2063 | 4875.8977 | 45681.1233 | -282.2063 | 0 | -592.4483 | 121.5055 | 0.12151 | -4875.8977 | 7997849.2863 | 2267038.0533 | 0 | 22.2162 | 4875.8977 | 2925.5386
Extra-high | 1531 | 54 | 60.9 | -0.27778 | 16.9167 | -410.8333 | 217.6349 | 131.2857 | -61.9128 | 1047.3576 | 46728.4808 | -61.9128 | 0 | -18.0124 | 17.198 | 0.017198 | -1047.3576 | 7997849.2863 | 2268085.4109 | 0 | 22.2162 | 1047.3576 | 628.4145
Extra-high | 1532 | 55 | 60.2 | -0.125 | 16.7222 | -184.875 | 217.6349 | 128.285 | 161.0449 | 0 | 0 | 161.0449 | 2693.0278 | 0 | -20.1306 | -0.020131 | 2693.0278 | 7997849.2863 | 2268085.4109 | 0.0074806 | 22.2162 | 0 | 0
Extra-high | 1533 | 56 | 60 | 0.027778 | 16.6667 | 41.0833 | 217.6349 | 127.434 | 386.1522 | 0 | 0 | 386.1522 | 6435.8702 | 0 | 10.7265 | 0.010726 | 6435.8702 | 8000542.3141 | 2268085.4109 | 0.017877 | 22.2237 | 0 | 0
Extra-high | 1534 | 57 | 60.4 | 0.19444 | 16.7778 | 287.5833 | 217.6349 | 129.1388 | 634.357 | 0 | 0 | 634.357 | 10643.1007 | 0 | 123.3472 | 0.12335 | 10643.1007 | 8006978.1843 | 2268085.4109 | 0.029564 | 22.2416 | 0 | 0
Extra-high | 1535 | 58 | 61.4 | 0.38889 | 17.0556 | 575.1667 | 217.6349 | 133.4503 | 926.2518 | 0 | 0 | 926.2518 | 15797.7398 | 0 | 360.2091 | 0.36021 | 15797.7398 | 8017621.285 | 2268085.4109 | 0.043883 | 22.2712 | 0 | 0
Extra-high | 1536 | 59 | 63.2 | 0.58333 | 17.5556 | 862.75 | 217.6349 | 141.3895 | 1221.7743 | 0 | 0 | 1221.7743 | 21448.9269 | 0 | 712.7017 | 0.7127 | 21448.9269 | 8033419.0248 | 2268085.4109 | 0.05958 | 22.3151 | 0 | 0
Extra-high | 1537 | 60 | 65.6 | 0.72222 | 18.2222 | 1068.1667 | 217.6349 | 152.3318 | 1438.1333 | 0 | 0 | 1438.1333 | 26205.985 | 0 | 1038.6518 | 1.0387 | 26205.985 | 8054867.9518 | 2268085.4109 | 0.072794 | 22.3746 | 0 | 0
Extra-high | 1538 | 61 | 68.4 | 0.83333 | 19 | 1232.5 | 217.6349 | 165.6133 | 1615.7481 | 0 | 0 | 1615.7481 | 30699.2141 | 0 | 1346.4568 | 1.3465 | 30699.2141 | 8081073.9367 | 2268085.4109 | 0.085276 | 22.4474 | 0 | 0
Extra-high | 1539 | 62 | 71.6 | 0.90278 | 19.8889 | 1335.2083 | 217.6349 | 181.4717 | 1734.3149 | 0 | 0 | 1734.3149 | 34493.5964 | 0 | 1565.701 | 1.5657 | 34493.5964 | 8111773.1509 | 2268085.4109 | 0.095816 | 22.5327 | 0 | 0
Extra-high | 1540 | 63 | 74.9 | 0.94444 | 20.8056 | 1396.8333 | 217.6349 | 198.585 | 1813.0532 | 0 | 0 | 1813.0532 | 37721.5797 | 0 | 1712.3281 | 1.7123 | 37721.5797 | 8146266.7473 | 2268085.4109 | 0.10478 | 22.6285 | 0 | 0
Extra-high | 1541 | 64 | 78.4 | 0.95833 | 21.7778 | 1417.375 | 217.6349 | 217.578 | 1852.5879 | 0 | 0 | 1852.5879 | 40345.2471 | 0 | 1775.3967 | 1.7754 | 40345.2471 | 8183988.327 | 2268085.4109 | 0.11207 | 22.7333 | 0 | 0
Extra-high | 1542 | 65 | 81.8 | 0.90278 | 22.7222 | 1335.2083 | 217.6349 | 236.8588 | 1789.702 | 0 | 0 | 1789.702 | 40666.0061 | 0 | 1615.7032 | 1.6157 | 40666.0061 | 8224333.5741 | 2268085.4109 | 0.11296 | 22.8454 | 0 | 0
Extra-high | 1543 | 66 | 84.9 | 0.77778 | 23.5833 | 1150.3333 | 217.6349 | 255.1516 | 1623.1198 | 0 | 0 | 1623.1198 | 38278.5748 | 0 | 1262.4265 | 1.2624 | 38278.5748 | 8264999.5802 | 2268085.4109 | 0.10633 | 22.9583 | 0 | 0
Extra-high | 1544 | 67 | 87.4 | 0.56944 | 24.2778 | 842.2083 | 217.6349 | 270.3994 | 1330.2426 | 0 | 0 | 1330.2426 | 32295.3346 | 0 | 757.4993 | 0.7575 | 32295.3346 | 8303278.155 | 2268085.4109 | 0.089709 | 23.0647 | 0 | 0
Extra-high | 1545 | 68 | 89 | 0.36111 | 24.7222 | 534.0833 | 217.6349 | 280.3903 | 1032.1084 | 0 | 0 | 1032.1084 | 25516.0143 | 0 | 372.7058 | 0.37271 | 25516.0143 | 8335573.4896 | 2268085.4109 | 0.070878 | 23.1544 | 0 | 0
Extra-high | 1546 | 69 | 90 | 0.22222 | 25 | 328.6667 | 217.6349 | 286.7266 | 833.0281 | 0 | 0 | 833.0281 | 20825.702 | 0 | 185.1174 | 0.18512 | 20825.702 | 8361089.5039 | 2268085.4109 | 0.057849 | 23.2252 | 0 | 0
Extra-high | 1547 | 70 | 90.6 | 0.13889 | 25.1667 | 205.4167 | 217.6349 | 290.5623 | 713.6138 | 0 | 0 | 713.6138 | 17959.2817 | 0 | 99.113 | 0.099113 | 17959.2817 | 8381915.2058 | 2268085.4109 | 0.049887 | 23.2831 | 0 | 0
Extra-high | 1548 | 71 | 91 | 0.125 | 25.2778 | 184.875 | 217.6349 | 293.1337 | 695.6435 | 0 | 0 | 695.6435 | 17584.3221 | 0 | 86.9554 | 0.086955 | 17584.3221 | 8399874.4876 | 2268085.4109 | 0.048845 | 23.333 | 0 | 0
Extra-high | 1549 | 72 | 91.5 | 0.13889 | 25.4167 | 205.4167 | 217.6349 | 296.3638 | 719.4153 | 0 | 0 | 719.4153 | 18285.1383 | 0 | 99.9188 | 0.099919 | 18285.1383 | 8417458.8097 | 2268085.4109 | 0.050792 | 23.3818 | 0 | 0
Extra-high | 1550 | 73 | 92 | 0.16667 | 25.5556 | 246.5 | 217.6349 | 299.6116 | 763.7464 | 0 | 0 | 763.7464 | 19517.9638 | 0 | 127.2911 | 0.12729 | 19517.9638 | 8435743.948 | 2268085.4109 | 0.054217 | 23.4326 | 0 | 0
Extra-high | 1551 | 74 | 92.7 | 0.19444 | 25.75 | 287.5833 | 217.6349 | 304.1882 | 809.4064 | 0 | 0 | 809.4064 | 20842.2146 | 0 | 157.3846 | 0.15738 | 20842.2146 | 8455261.9118 | 2268085.4109 | 0.057895 | 23.4868 | 0 | 0
Extra-high | 1552 | 75 | 93.4 | 0.20833 | 25.9444 | 308.125 | 217.6349 | 308.7996 | 834.5594 | 0 | 0 | 834.5594 | 21652.18 | 0 | 173.8665 | 0.17387 | 21652.18 | 8476104.1264 | 2268085.4109 | 0.060145 | 23.5447 | 0 | 0
Extra-high | 1553 | 76 | 94.2 | 0.20833 | 26.1667 | 308.125 | 217.6349 | 314.1121 | 839.872 | 0 | 0 | 839.872 | 21976.6503 | 0 | 174.9733 | 0.17497 | 21976.6503 | 8497756.3064 | 2268085.4109 | 0.061046 | 23.6049 | 0 | 0
Extra-high | 1554 | 77 | 94.9 | 0.20833 | 26.3611 | 308.125 | 217.6349 | 318.7978 | 844.5577 | 0 | 0 | 844.5577 | 22263.4784 | 0 | 175.9495 | 0.17595 | 22263.4784 | 8519732.9567 | 2268085.4109 | 0.061843 | 23.6659 | 0 | 0
Extra-high | 1555 | 78 | 95.7 | 0.23611 | 26.5833 | 349.2083 | 217.6349 | 324.1954 | 891.0385 | 0 | 0 | 891.0385 | 23686.7744 | 0 | 210.3841 | 0.21038 | 23686.7744 | 8541996.4351 | 2268085.4109 | 0.065797 | 23.7278 | 0 | 0
Extra-high | 1556 | 79 | 96.6 | 0.27778 | 26.8333 | 410.8333 | 217.6349 | 330.3217 | 958.7899 | 0 | 0 | 958.7899 | 25727.5297 | 0 | 266.3305 | 0.26633 | 25727.5297 | 8565683.2095 | 2268085.4109 | 0.071465 | 23.7936 | 0 | 0
Extra-high | 1557 | 80 | 97.7 | 0.31944 | 27.1389 | 472.4583 | 217.6349 | 337.8874 | 1027.9806 | 0 | 0 | 1027.9806 | 27898.2517 | 0 | 328.3827 | 0.32838 | 27898.2517 | 8591410.7392 | 2268085.4109 | 0.077495 | 23.865 | 0 | 0
Extra-high | 1558 | 81 | 98.9 | 0.375 | 27.4722 | 554.625 | 217.6349 | 346.2386 | 1118.4985 | 0 | 0 | 1118.4985 | 30727.6382 | 0 | 419.4369 | 0.41944 | 30727.6382 | 8619308.9909 | 2268085.4109 | 0.085355 | 23.9425 | 0 | 0
Extra-high | 1559 | 82 | 100.4 | 0.43056 | 27.8889 | 636.7917 | 217.6349 | 356.8209 | 1211.2475 | 0 | 0 | 1211.2475 | 33780.3458 | 0 | 521.5093 | 0.52151 | 33780.3458 | 8650036.6291 | 2268085.4109 | 0.093834 | 24.0279 | 0 | 0
Extra-high | 1560 | 83 | 102 | 0.44444 | 28.3333 | 657.3333 | 217.6349 | 368.2843 | 1243.2525 | 0 | 0 | 1243.2525 | 35225.4882 | 0 | 552.5567 | 0.55256 | 35225.4882 | 8683816.9748 | 2268085.4109 | 0.097849 | 24.1217 | 0 | 0
Extra-high | 1561 | 84 | 103.6 | 0.44444 | 28.7778 | 657.3333 | 217.6349 | 379.929 | 1254.8972 | 0 | 0 | 1254.8972 | 36113.1517 | 0 | 557.7321 | 0.55773 | 36113.1517 | 8719042.463 | 2268085.4109 | 0.10031 | 24.2196 | 0 | 0
Extra-high | 1562 | 85 | 105.2 | 0.44444 | 29.2222 | 657.3333 | 217.6349 | 391.7549 | 1266.723 | 0 | 0 | 1266.723 | 37016.4622 | 0 | 562.988 | 0.56299 | 37016.4622 | 8755155.6147 | 2268085.4109 | 0.10282 | 24.3199 | 0 | 0
Extra-high | 1563 | 86 | 106.8 | 0.45833 | 29.6667 | 677.875 | 217.6349 | 403.762 | 1299.2718 | 0 | 0 | 1299.2718 | 38545.0641 | 0 | 595.4996 | 0.5955 | 38545.0641 | 8792172.0768 | 2268085.4109 | 0.10707 | 24.4227 | 0 | 0
Extra-high | 1564 | 87 | 108.5 | 0.47222 | 30.1389 | 698.4167 | 217.6349 | 416.7181 | 1332.7696 | 0 | 0 | 1332.7696 | 40168.196 | 0 | 629.3634 | 0.62936 | 40168.196 | 8830717.1409 | 2268085.4109 | 0.11158 | 24.5298 | 0 | 0
Extra-high | 1565 | 88 | 110.2 | 0.47222 | 30.6111 | 698.4167 | 217.6349 | 429.8789 | 1345.9304 | 0 | 0 | 1345.9304 | 41200.4246 | 0 | 635.5782 | 0.63558 | 41200.4246 | 8870885.3369 | 2268085.4109 | 0.11445 | 24.6413 | 0 | 0
Extra-high | 1566 | 89 | 111.9 | 0.48611 | 31.0833 | 718.9583 | 217.6349 | 443.2442 | 1379.8374 | 0 | 0 | 1379.8374 | 42889.946 | 0 | 670.7543 | 0.67075 | 42889.946 | 8912085.7615 | 2268085.4109 | 0.11914 | 24.7558 | 0 | 0
Extra-high | 1567 | 90 | 113.7 | 0.47222 | 31.5833 | 698.4167 | 217.6349 | 457.6188 | 1373.6703 | 0 | 0 | 1373.6703 | 43385.0869 | 0 | 648.6776 | 0.64868 | 43385.0869 | 8954975.7075 | 2268085.4109 | 0.12051 | 24.8749 | 0 | 0
Extra-high | 1568 | 91 | 115.3 | 0.43056 | 32.0278 | 636.7917 | 217.6349 | 470.5887 | 1325.0152 | 0 | 0 | 1325.0152 | 42437.2939 | 0 | 570.4927 | 0.57049 | 42437.2939 | 8998360.7944 | 2268085.4109 | 0.11788 | 24.9954 | 0 | 0
Extra-high | 1569 | 92 | 116.8 | 0.40278 | 32.4444 | 595.7083 | 217.6349 | 482.9127 | 1296.2558 | 0 | 0 | 1296.2558 | 42056.3008 | 0 | 522.103 | 0.5221 | 42056.3008 | 9040798.0883 | 2268085.4109 | 0.11682 | 25.1133 | 0 | 0
Extra-high | 1570 | 93 | 118.2 | 0.375 | 32.8333 | 554.625 | 217.6349 | 494.5587 | 1266.8186 | 0 | 0 | 1266.8186 | 41593.8763 | 0 | 475.057 | 0.47506 | 41593.8763 | 9082854.3892 | 2268085.4109 | 0.11554 | 25.2302 | 0 | 0
Extra-high | 1571 | 94 | 119.5 | 0.34722 | 33.1944 | 513.5417 | 217.6349 | 505.4972 | 1236.6737 | 0 | 0 | 1236.6737 | 41050.6956 | 0 | 429.4006 | 0.4294 | 41050.6956 | 9124448.2655 | 2268085.4109 | 0.11403 | 25.3457 | 0 | 0
Extra-high | 1572 | 95 | 120.7 | 0.31944 | 33.5278 | 472.4583 | 217.6349 | 515.7004 | 1205.7936 | 0 | 0 | 1205.7936 | 40427.5786 | 0 | 385.1841 | 0.38518 | 40427.5786 | 9165498.9611 | 2268085.4109 | 0.1123 | 25.4597 | 0 | 0
Extra-high | 1573 | 96 | 121.8 | 0.26389 | 33.8333 | 390.2917 | 217.6349 | 525.1429 | 1133.0694 | 0 | 0 | 1133.0694 | 38335.5148 | 0 | 299.0044 | 0.299 | 38335.5148 | 9205926.5397 | 2268085.4109 | 0.10649 | 25.572 | 0 | 0
Extra-high | 1574 | 97 | 122.6 | 0.19444 | 34.0556 | 287.5833 | 217.6349 | 532.064 | 1037.2822 | 0 | 0 | 1037.2822 | 35325.22 | 0 | 201.6938 | 0.20169 | 35325.22 | 9244262.0544 | 2268085.4109 | 0.098126 | 25.6785 | 0 | 0
Extra-high | 1575 | 98 | 123.2 | 0.13889 | 34.2222 | 205.4167 | 217.6349 | 537.2845 | 960.336 | 0 | 0 | 960.336 | 32864.8331 | 0 | 133.38 | 0.13338 | 32864.8331 | 9279587.2744 | 2268085.4109 | 0.091291 | 25.7766 | 0 | 0
Extra-high | 1576 | 99 | 123.6 | 0.069444 | 34.3333 | 102.7083 | 217.6349 | 540.779 | 861.1222 | 0 | 0 | 861.1222 | 29565.1963 | 0 | 59.8002 | 0.0598 | 29565.1963 | 9312452.1075 | 2268085.4109 | 0.082126 | 25.8679 | 0 | 0
Extra-high | 1577 | 100 | 123.7 | 0 | 34.3611 | 0 | 217.6349 | 541.6544 | 759.2893 | 0 | 0 | 759.2893 | 26090.0237 | 0 | 0 | 0 | 26090.0237 | 9342017.3039 | 2268085.4109 | 0.072472 | 25.95 | 0 | 0
Extra-high | 1578 | 101 | 123.6 | -0.055556 | 34.3333 | -82.1667 | 217.6349 | 540.779 | 676.2472 | 0 | 0 | 676.2472 | 23217.8213 | 0 | -37.5693 | -0.037569 | 23217.8213 | 9368107.3276 | 2268085.4109 | 0.064494 | 26.0225 | 0 | 0
Extra-high | 1579 | 102 | 123.3 | -0.083333 | 34.25 | -123.25 | 217.6349 | 538.1571 | 632.5419 | 0 | 0 | 632.5419 | 21664.5613 | 0 | -52.7118 | -0.052712 | 21664.5613 | 9391325.1489 | 2268085.4109 | 0.060179 | 26.087 | 0 | 0
Extra-high | 1580 | 103 | 123 | -0.11111 | 34.1667 | -164.3333 | 217.6349 | 535.5415 | 588.843 | 0 | 0 | 588.843 | 20118.8031 | 0 | -65.427 | -0.065427 | 20118.8031 | 9412989.7102 | 2268085.4109 | 0.055886 | 26.1472 | 0 | 0
Extra-high | 1581 | 104 | 122.5 | -0.125 | 34.0278 | -184.875 | 217.6349 | 531.1964 | 563.9562 | 0 | 0 | 563.9562 | 19190.1764 | 0 | -70.4945 | -0.070495 | 19190.1764 | 9433108.5133 | 2268085.4109 | 0.053306 | 26.2031 | 0 | 0
Extra-high | 1582 | 105 | 122.1 | -0.13889 | 33.9167 | -205.4167 | 217.6349 | 527.733 | 539.9512 | 0 | 0 | 539.9512 | 18313.3437 | 0 | -74.9932 | -0.074993 | 18313.3437 | 9452298.6898 | 2268085.4109 | 0.05087 | 26.2564 | 0 | 0
Extra-high | 1583 | 106 | 121.5 | -0.18056 | 33.75 | -267.0417 | 217.6349 | 522.5592 | 473.1523 | 0 | 0 | 473.1523 | 15968.8916 | 0 | -85.4303 | -0.08543 | 15968.8916 | 9470612.0334 | 2268085.4109 | 0.044358 | 26.3073 | 0 | 0
Extra-high | 1584 | 107 | 120.8 | -0.20833 | 33.5556 | -308.125 | 217.6349 | 516.5552 | 426.0651 | 0 | 0 | 426.0651 | 14296.8511 | 0 | -88.7636 | -0.088764 | 14296.8511 | 9486580.925 | 2268085.4109 | 0.039713 | 26.3516 | 0 | 0
Extra-high | 1585 | 108 | 120 | -0.23611 | 33.3333 | -349.2083 | 217.6349 | 509.7361 | 378.1626 | 0 | 0 | 378.1626 | 12605.4209 | 0 | -89.2884 | -0.089288 | 12605.4209 | 9500877.7761 | 2268085.4109 | 0.035015 | 26.3913 | 0 | 0
Extra-high | 1586 | 109 | 119.1 | -0.26389 | 33.0833 | -390.2917 | 217.6349 | 502.1187 | 329.4619 | 0 | 0 | 329.4619 | 10899.6987 | 0 | -86.9413 | -0.086941 | 10899.6987 | 9513483.197 | 2268085.4109 | 0.030277 | 26.4263 | 0 | 0
Extra-high | 1587 | 110 | 118.1 | -0.27778 | 32.8056 | -410.8333 | 217.6349 | 493.7223 | 300.5238 | 0 | 0 | 300.5238 | 9858.8493 | 0 | -83.4788 | -0.083479 | 9858.8493 | 9524382.8957 | 2268085.4109 | 0.027386 | 26.4566 | 0 | 0
Extra-high | 1588 | 111 | 117.1 | -0.26389 | 32.5278 | -390.2917 | 217.6349 | 485.3966 | 312.7397 | 0 | 0 | 312.7397 | 10172.7291 | 0 | -82.5285 | -0.082529 | 10172.7291 | 9534241.745 | 2268085.4109 | 0.028258 | 26.484 | 0 | 0
Extra-high | 1589 | 112 | 116.2 | -0.22222 | 32.2778 | -328.6667 | 217.6349 | 477.964 | 366.9322 | 0 | 0 | 366.9322 | 11843.7547 | 0 | -81.5405 | -0.08154 | 11843.7547 | 9544414.4741 | 2268085.4109 | 0.032899 | 26.5123 | 0 | 0
Extra-high | 1590 | 113 | 115.5 | -0.18056 | 32.0833 | -267.0417 | 217.6349 | 472.2227 | 422.8159 | 0 | 0 | 422.8159 | 13565.3435 | 0 | -76.3418 | -0.076342 | 13565.3435 | 9556258.2288 | 2268085.4109 | 0.037682 | 26.5452 | 0 | 0
Extra-high | 1591 | 114 | 114.9 | -0.13889 | 31.9167 | -205.4167 | 217.6349 | 467.3293 | 479.5474 | 0 | 0 | 479.5474 | 15305.5557 | 0 | -66.6038 | -0.066604 | 15305.5557 | 9569823.5723 | 2268085.4109 | 0.042515 | 26.5828 | 0 | 0
Extra-high | 1592 | 115 | 114.5 | -0.11111 | 31.8056 | -164.3333 | 217.6349 | 464.0811 | 517.3826 | 0 | 0 | 517.3826 | 16455.6416 | 0 | -57.487 | -0.057487 | 16455.6416 | 9585129.128 | 2268085.4109 | 0.04571 | 26.6254 | 0 | 0
Extra-high | 1593 | 116 | 114.1 | -0.083333 | 31.6944 | -123.25 | 217.6349 | 460.8443 | 555.2291 | 0 | 0 | 555.2291 | 17597.6787 | 0 | -46.2691 | -0.046269 | 17597.6787 | 9601584.7696 | 2268085.4109 | 0.048882 | 26.6711 | 0 | 0
Extra-high | 1594 | 117 | 113.9 | -0.055556 | 31.6389 | -82.1667 | 217.6349 | 459.2301 | 594.6983 | 0 | 0 | 594.6983 | 18815.5933 | 0 | -33.0388 | -0.033039 | 18815.5933 | 9619182.4483 | 2268085.4109 | 0.052266 | 26.72 | 0 | 0
Extra-high | 1595 | 118 | 113.7 | -0.083333 | 31.5833 | -123.25 | 217.6349 | 457.6188 | 552.0036 | 0 | 0 | 552.0036 | 17434.1146 | 0 | -46.0003 | -0.046 | 17434.1146 | 9637998.0415 | 2268085.4109 | 0.048428 | 26.7722 | 0 | 0
Extra-high | 1596 | 119 | 113.3 | -0.11111 | 31.4722 | -164.3333 | 217.6349 | 454.4046 | 507.7061 | 0 | 0 | 507.7061 | 15978.64 | 0 | -56.4118 | -0.056412 | 15978.64 | 9655432.1562 | 2268085.4109 | 0.044385 | 26.8206 | 0 | 0
Extra-high | 1597 | 120 | 112.9 | -0.15278 | 31.3611 | -225.9583 | 217.6349 | 451.2018 | 442.8783 | 0 | 0 | 442.8783 | 13889.1551 | 0 | -67.662 | -0.067662 | 13889.1551 | 9671410.7962 | 2268085.4109 | 0.038581 | 26.865 | 0 | 0
Extra-high | 1598 | 121 | 112.2 | -0.20833 | 31.1667 | -308.125 | 217.6349 | 445.6241 | 355.1339 | 0 | 0 | 355.1339 | 11068.3399 | 0 | -73.9862 | -0.073986 | 11068.3399 | 9685299.9513 | 2268085.4109 | 0.030745 | 26.9036 | 0 | 0
Extra-high | 1599 | 122 | 111.4 | -0.23611 | 30.9444 | -349.2083 | 217.6349 | 439.292 | 307.7185 | 0 | 0 | 307.7185 | 9522.1784 | 0 | -72.6558 | -0.072656 | 9522.1784 | 9696368.2913 | 2268085.4109 | 0.02645 | 26.9344 | 0 | 0
Extra-high | 1600 | 123 | 110.5 | -0.26389 | 30.6944 | -390.2917 | 217.6349 | 432.2226 | 259.5658 | 0 | 0 | 259.5658 | 7967.2273 | 0 | -68.4965 | -0.068497 | 7967.2273 | 9705890.4697 | 2268085.4109 | 0.022131 | 26.9608 | 0 | 0
Extra-high | 1601 | 124 | 109.5 | -0.27778 | 30.4167 | -410.8333 | 217.6349 | 424.435 | 231.2365 | 0 | 0 | 231.2365 | 7033.4428 | 0 | -64.2324 | -0.064232 | 7033.4428 | 9713857.697 | 2268085.4109 | 0.019537 | 26.9829 | 0 | 0
Extra-high | 1602 | 125 | 108.5 | -0.25 | 30.1389 | -369.75 | 217.6349 | 416.7181 | 264.603 | 0 | 0 | 264.603 | 7974.8395 | 0 | -66.1507 | -0.066151 | 7974.8395 | 9720891.1398 | 2268085.4109 | 0.022152 | 27.0025 | 0 | 0
Extra-high | 1603 | 126 | 107.7 | -0.19444 | 29.9167 | -287.5833 | 217.6349 | 410.5956 | 340.6471 | 0 | 0 | 340.6471 | 10191.0269 | 0 | -66.2369 | -0.066237 | 10191.0269 | 9728865.9794 | 2268085.4109 | 0.028308 | 27.0246 | 0 | 0
Extra-high | 1604 | 127 | 107.1 | -0.15278 | 29.75 | -225.9583 | 217.6349 | 406.0335 | 397.71 | 0 | 0 | 397.71 | 11831.8726 | 0 | -60.7613 | -0.060761 | 11831.8726 | 9739057.0063 | 2268085.4109 | 0.032866 | 27.0529 | 0 | 0
Extra-high | 1605 | 128 | 106.6 | -0.097222 | 29.6111 | -143.7917 | 217.6349 | 402.2512 | 476.0944 | 0 | 0 | 476.0944 | 14097.6829 | 0 | -46.287 | -0.046287 | 14097.6829 | 9750888.8788 | 2268085.4109 | 0.03916 | 27.0858 | 0 | 0
Extra-high | 1606 | 129 | 106.4 | -0.055556 | 29.5556 | -82.1667 | 217.6349 | 400.7432 | 536.2114 | 0 | 0 | 536.2114 | 15848.0254 | 0 | -29.7895 | -0.02979 | 15848.0254 | 9764986.5617 | 2268085.4109 | 0.044022 | 27.125 | 0 | 0
Extra-high | 1607 | 130 | 106.2 | -0.027778 | 29.5 | -41.0833 | 217.6349 | 399.2381 | 575.7896 | 0 | 0 | 575.7896 | 16985.7927 | 0 | -15.9942 | -0.015994 | 16985.7927 | 9780834.5871 | 2268085.4109 | 0.047183 | 27.169 | 0 | 0
Extra-high | 1608 | 131 | 106.2 | 0 | 29.5 | 0 | 217.6349 | 399.2381 | 616.8729 | 0 | 0 | 616.8729 | 18197.751 | 0 | 0 | 0 | 18197.751 | 9797820.3798 | 2268085.4109 | 0.050549 | 27.2162 | 0 | 0
Extra-high | 1609 | 132 | 106.2 | 0.027778 | 29.5 | 41.0833 | 217.6349 | 399.2381 | 657.9562 | 0 | 0 | 657.9562 | 19409.7093 | 0 | 18.2766 | 0.018277 | 19409.7093 | 9816018.1308 | 2268085.4109 | 0.053916 | 27.2667 | 0 | 0
Extra-high | 1610 | 133 | 106.4 | 0.041667 | 29.5556 | 61.625 | 217.6349 | 400.7432 | 680.0031 | 0 | 0 | 680.0031 | 20097.868 | 0 | 28.3335 | 0.028333 | 20097.868 | 9835427.8402 | 2268085.4109 | 0.055827 | 27.3206 | 0 | 0
Extra-high | 1611 | 134 | 106.5 | 0.055556 | 29.5833 | 82.1667 | 217.6349 | 401.4968 | 701.2984 | 0 | 0 | 701.2984 | 20746.7429 | 0 | 38.961 | 0.038961 | 20746.7429 | 9855525.7082 | 2268085.4109 | 0.05763 | 27.3765 | 0 | 0
Extra-high | 1612 | 135 | 106.8 | 0.097222 | 29.6667 | 143.7917 | 217.6349 | 403.762 | 765.1885 | 0 | 0 | 765.1885 | 22700.5919 | 0 | 74.3933 | 0.074393 | 22700.5919 | 9876272.451 | 2268085.4109 | 0.063057 | 27.4341 | 0 | 0
Extra-high | 1613 | 136 | 107.2 | 0.13889 | 29.7778 | 205.4167 | 217.6349 | 406.7921 | 829.8436 | 0 | 0 | 829.8436 | 24710.898 | 0 | 115.2561 | 0.11526 | 24710.898 | 9898973.0429 | 2268085.4109 | 0.068641 | 27.4971 | 0 | 0
Extra-high | 1614 | 137 | 107.8 | 0.18056 | 29.9444 | 267.0417 | 217.6349 | 411.3585 | 896.035 | 0 | 0 | 896.035 | 26831.2695 | 0 | 161.7841 | 0.16178 | 26831.2695 | 9923683.9409 | 2268085.4109 | 0.074531 | 27.5658 | 0 | 0
Extra-high | 1615 | 138 | 108.5 | 0.22222 | 30.1389 | 328.6667 | 217.6349 | 416.7181 | 963.0196 | 0 | 0 | 963.0196 | 29024.3418 | 0 | 214.0044 | 0.214 | 29024.3418 | 9950515.2104 | 2268085.4109 | 0.080623 | 27.6403 | 0 | 0
Extra-high | 1616 | 139 | 109.4 | 0.27778 | 30.3889 | 410.8333 | 217.6349 | 423.6601 | 1052.1283 | 0 | 0 | 1052.1283 | 31973.0092 | 0 | 292.2579 | 0.29226 | 31973.0092 | 9979539.5522 | 2268085.4109 | 0.088814 | 27.7209 | 0 | 0
Extra-high | 1617 | 140 | 110.5 | 0.31944 | 30.6944 | 472.4583 | 217.6349 | 432.2226 | 1122.3158 | 0 | 0 | 1122.3158 | 34448.8593 | 0 | 358.5175 | 0.35852 | 34448.8593 | 10011512.5614 | 2268085.4109 | 0.095691 | 27.8098 | 0 | 0
Extra-high | 1618 | 141 | 111.7 | 0.34722 | 31.0278 | 513.5417 | 217.6349 | 441.6612 | 1172.8377 | 0 | 0 | 1172.8377 | 36390.5483 | 0 | 407.2353 | 0.40724 | 36390.5483 | 10045961.4207 | 2268085.4109 | 0.10108 | 27.9054 | 0 | 0
Extra-high | 1619 | 142 | 113 | 0.33333 | 31.3889 | 493 | 217.6349 | 452.0014 | 1162.6363 | 0 | 0 | 1162.6363 | 36493.8606 | 0 | 387.5454 | 0.38755 | 36493.8606 | 10082351.9689 | 2268085.4109 | 0.10137 | 28.0065 | 0 | 0
Extra-high | 1620 | 143 | 114.1 | 0.29167 | 31.6944 | 431.375 | 217.6349 | 460.8443 | 1109.8541 | 0 | 0 | 1109.8541 | 35176.21 | 0 | 323.7075 | 0.32371 | 35176.21 | 10118845.8295 | 2268085.4109 | 0.097712 | 28.1079 | 0 | 0
Extra-high | 1621 | 144 | 115.1 | 0.25 | 31.9722 | 369.75 | 217.6349 | 468.9576 | 1056.3424 | 0 | 0 | 1056.3424 | 33773.6148 | 0 | 264.0856 | 0.26409 | 33773.6148 | 10154022.0395 | 2268085.4109 | 0.093816 | 28.2056 | 0 | 0
Extra-high | 1622 | 145 | 115.9 | 0.19444 | 32.1944 | 287.5833 | 217.6349 | 475.4992 | 980.7174 | 0 | 0 | 980.7174 | 31573.651 | 0 | 190.695 | 0.1907 | 31573.651 | 10187795.6543 | 2268085.4109 | 0.087705 | 28.2994 | 0 | 0
Extra-high | 1623 | 146 | 116.5 | 0.11111 | 32.3611 | 164.3333 | 217.6349 | 480.4351 | 862.4033 | 0 | 0 | 862.4033 | 27908.3296 | 0 | 95.8226 | 0.095823 | 27908.3296 | 10219369.3053 | 2268085.4109 | 0.077523 | 28.3871 | 0 | 0
Extra-high | 1624 | 147 | 116.7 | 0.013889 | 32.4167 | 20.5417 | 217.6349 | 482.0861 | 720.2626 | 0 | 0 | 720.2626 | 23348.5136 | 0 | 10.0036 | 0.010004 | 23348.5136 | 10247277.6349 | 2268085.4109 | 0.064857 | 28.4647 | 0 | 0
Extra-high | 1625 | 148 | 116.6 | -0.069444 | 32.3889 | -102.7083 | 217.6349 | 481.2603 | 596.1868 | 0 | 0 | 596.1868 | 19309.8276 | 0 | -41.4019 | -0.041402 | 19309.8276 | 10270626.1484 | 2268085.4109 | 0.053638 | 28.5295 | 0 | 0
Extra-high | 1626 | 149 | 116.2 | -0.19444 | 32.2778 | -287.5833 | 217.6349 | 477.964 | 408.0155 | 0 | 0 | 408.0155 | 13169.8334 | 0 | -79.3363 | -0.079336 | 13169.8334 | 10289935.976 | 2268085.4109 | 0.036583 | 28.5832 | 0 | 0
Extra-high | 1627 | 150 | 115.2 | -0.33333 | 32 | -493 | 217.6349 | 469.7728 | 194.4076 | 0 | 0 | 194.4076 | 6221.0448 | 0 | -64.8025 | -0.064803 | 6221.0448 | 10303105.8094 | 2268085.4109 | 0.017281 | 28.6197 | 0 | 0
Extra-high | 1628 | 151 | 113.8 | -0.44444 | 31.6111 | -657.3333 | 217.6349 | 458.4241 | 18.7256 | 0 | 0 | 18.7256 | 591.9373 | 0 | -8.3225 | -0.0083225 | 591.9373 | 10309326.8542 | 2268085.4109 | 0.0016443 | 28.637 | 0 | 0
Extra-high | 1629 | 152 | 112 | -0.51389 | 31.1111 | -760.0417 | 217.6349 | 444.0368 | -98.37 | 3060.4008 | 3060.4008 | -98.37 | 0 | -154.7071 | 50.5513 | 0.050551 | -3060.4008 | 10309918.7915 | 2271145.8117 | 0 | 28.6387 | 3060.4008 | 1836.2405
Extra-high | 1630 | 153 | 110.1 | -0.51389 | 30.5833 | -760.0417 | 217.6349 | 429.099 | -113.3078 | 3465.3294 | 6525.7302 | -113.3078 | 0 | -201.7778 | 58.2276 | 0.058228 | -3465.3294 | 10309918.7915 | 2274611.1411 | 0 | 28.6387 | 3465.3294 | 2079.1976
Extra-high | 1631 | 154 | 108.3 | -0.43056 | 30.0833 | -636.7917 | 217.6349 | 415.1832 | -3.9736 | 119.5382 | 6645.2684 | -3.9736 | 0 | -0.20451 | 1.7108 | 0.0017108 | -119.5382 | 10309918.7915 | 2274730.6793 | 0 | 28.6387 | 119.5382 | 71.7229
Extra-high | 1632 | 155 | 107 | -0.30556 | 29.7222 | -451.9167 | 217.6349 | 405.2756 | 170.9938 | 0 | 0 | 170.9938 | 5082.3154 | 0 | -52.2481 | -0.052248 | 5082.3154 | 10309918.7915 | 2274730.6793 | 0.014118 | 28.6387 | 0 | 0
Extra-high | 1633 | 156 | 106.1 | -0.16667 | 29.4722 | -246.5 | 217.6349 | 398.4866 | 369.6214 | 0 | 0 | 369.6214 | 10893.5643 | 0 | -61.6036 | -0.061604 | 10893.5643 | 10315001.1069 | 2274730.6793 | 0.03026 | 28.6528 | 0 | 0
Extra-high | 1634 | 157 | 105.8 | -0.055556 | 29.3889 | -82.1667 | 217.6349 | 396.2363 | 531.7045 | 0 | 0 | 531.7045 | 15626.2036 | 0 | -29.5391 | -0.029539 | 15626.2036 | 10325894.6712 | 2274730.6793 | 0.043406 | 28.683 | 0 | 0
Extra-high | 1635 | 158 | 105.7 | -0.013889 | 29.3611 | -20.5417 | 217.6349 | 395.4876 | 592.5808 | 0 | 0 | 592.5808 | 17398.8306 | 0 | -8.2303 | -0.0082303 | 17398.8306 | 10341520.8748 | 2274730.6793 | 0.04833 | 28.7264 | 0 | 0
Extra-high | 1636 | 159 | 105.7 | -0.013889 | 29.3611 | -20.5417 | 217.6349 | 395.4876 | 592.5808 | 0 | 0 | 592.5808 | 17398.8306 | 0 | -8.2303 | -0.0082303 | 17398.8306 | 10358919.7054 | 2274730.6793 | 0.04833 | 28.7748 | 0 | 0
Extra-high | 1637 | 160 | 105.6 | -0.055556 | 29.3333 | -82.1667 | 217.6349 | 394.7396 | 530.2078 | 0 | 0 | 530.2078 | 15552.7629 | 0 | -29.456 | -0.029456 | 15552.7629 | 10376318.5359 | 2274730.6793 | 0.043202 | 28.8231 | 0 | 0
Extra-high | 1638 | 161 | 105.3 | -0.097222 | 29.25 | -143.7917 | 217.6349 | 392.5 | 466.3432 | 0 | 0 | 466.3432 | 13640.5379 | 0 | -45.3389 | -0.045339 | 13640.5379 | 10391871.2989 | 2274730.6793 | 0.03789 | 28.8663 | 0 | 0
Extra-high | 1639 | 162 | 104.9 | -0.125 | 29.1389 | -184.875 | 217.6349 | 389.5237 | 422.2835 | 0 | 0 | 422.2835 | 12304.8734 | 0 | -52.7854 | -0.052785 | 12304.8734 | 10405511.8367 | 2274730.6793 | 0.03418 | 28.9042 | 0 | 0
Extra-high | 1640 | 163 | 104.4 | -0.125 | 29 | -184.875 | 217.6349 | 385.8193 | 418.5791 | 0 | 0 | 418.5791 | 12138.7943 | 0 | -52.3224 | -0.052322 | 12138.7943 | 10417816.7101 | 2274730.6793 | 0.033719 | 28.9384 | 0 | 0
Extra-high | 1641 | 164 | 104 | -0.083333 | 28.8889 | -123.25 | 217.6349 | 382.8685 | 477.2533 | 0 | 0 | 477.2533 | 13787.3178 | 0 | -39.7711 | -0.039771 | 13787.3178 | 10429955.5044 | 2274730.6793 | 0.038298 | 28.9721 | 0 | 0
Extra-high | 1642 | 165 | 103.8 | -0.013889 | 28.8333 | -20.5417 | 217.6349 | 381.3973 | 578.4905 | 0 | 0 | 578.4905 | 16679.809 | 0 | -8.0346 | -0.0080346 | 16679.809 | 10443742.8222 | 2274730.6793 | 0.046333 | 29.0104 | 0 | 0
Extra-high | 1643 | 166 | 103.9 | 0.083333 | 28.8611 | 123.25 | 217.6349 | 382.1325 | 723.0174 | 0 | 0 | 723.0174 | 20867.0848 | 0 | 60.2514 | 0.060251 | 20867.0848 | 10460422.6311 | 2274730.6793 | 0.057964 | 29.0567 | 0 | 0
Extra-high | 1644 | 167 | 104.4 | 0.16667 | 29 | 246.5 | 217.6349 | 385.8193 | 849.9541 | 0 | 0 | 849.9541 | 24648.6693 | 0 | 141.659 | 0.14166 | 24648.6693 | 10481289.7159 | 2274730.6793 | 0.068469 | 29.1147 | 0 | 0
Extra-high | 1645 | 168 | 105.1 | 0.23611 | 29.1944 | 349.2083 | 217.6349 | 391.0104 | 957.8536 | 0 | 0 | 957.8536 | 27964.0041 | 0 | 226.1599 | 0.22616 | 27964.0041 | 10505938.3852 | 2274730.6793 | 0.077678 | 29.1832 | 0 | 0
Extra-high | 1646 | 169 | 106.1 | 0.29167 | 29.4722 | 431.375 | 217.6349 | 398.4866 | 1047.4964 | 0 | 0 | 1047.4964 | 30872.0469 | 0 | 305.5198 | 0.30552 | 30872.0469 | 10533902.3893 | 2274730.6793 | 0.085756 | 29.2608 | 0 | 0
Extra-high | 1647 | 170 | 107.2 | 0.33333 | 29.7778 | 493 | 217.6349 | 406.7921 | 1117.4269 | 0 | 0 | 1117.4269 | 33274.4906 | 0 | 372.4756 | 0.37248 | 33274.4906 | 10564774.4362 | 2274730.6793 | 0.092429 | 29.3466 | 0 | 0
Extra-high | 1648 | 171 | 108.5 | 0.375 | 30.1389 | 554.625 | 217.6349 | 416.7181 | 1188.978 | 0 | 0 | 1188.978 | 35834.4749 | 0 | 445.8667 | 0.44587 | 35834.4749 | 10598048.9268 | 2274730.6793 | 0.09954 | 29.439 | 0 | 0
Extra-high | 1649 | 172 | 109.9 | 0.38889 | 30.5278 | 575.1667 | 217.6349 | 427.5415 | 1220.343 | 0 | 0 | 1220.343 | 37254.3609 | 0 | 474.5778 | 0.47458 | 37254.3609 | 10633883.4017 | 2274730.6793 | 0.10348 | 29.5386 | 0 | 0
Extra-high | 1650 | 173 | 111.3 | 0.38889 | 30.9167 | 575.1667 | 217.6349 | 438.5037 | 1231.3052 | 0 | 0 | 1231.3052 | 38067.8522 | 0 | 478.8409 | 0.47884 | 38067.8522 | 10671137.7627 | 2274730.6793 | 0.10574 | 29.642 | 0 | 0
Extra-high | 1651 | 174 | 112.7 | 0.36111 | 31.3056 | 534.0833 | 217.6349 | 449.6046 | 1201.3228 | 0 | 0 | 1201.3228 | 37608.077 | 0 | 433.811 | 0.43381 | 37608.077 | 10709205.6149 | 2274730.6793 | 0.10447 | 29.7478 | 0 | 0
Extra-high | 1652 | 175 | 113.9 | 0.31944 | 31.6389 | 472.4583 | 217.6349 | 459.2301 | 1149.3233 | 0 | 0 | 1149.3233 | 36363.312 | 0 | 367.1449 | 0.36714 | 36363.312 | 10746813.6918 | 2274730.6793 | 0.10101 | 29.8523 | 0 | 0
Extra-high | 1653 | 176 | 115 | 0.29167 | 31.9444 | 431.375 | 217.6349 | 468.1431 | 1117.1529 | 0 | 0 | 1117.1529 | 35686.8291 | 0 | 325.8363 | 0.32584 | 35686.8291 | 10783177.0039 | 2274730.6793 | 0.09913 | 29.9533 | 0 | 0
Extra-high | 1654 | 177 | 116 | 0.25 | 32.2222 | 369.75 | 217.6349 | 476.3201 | 1063.7049 | 0 | 0 | 1063.7049 | 34274.9365 | 0 | 265.9262 | 0.26593 | 34274.9365 | 10818863.833 | 2274730.6793 | 0.095208 | 30.0524 | 0 | 0
Extra-high | 1655 | 178 | 116.8 | 0.22222 | 32.4444 | 328.6667 | 217.6349 | 482.9127 | 1029.2142 | 0 | 0 | 1029.2142 | 33392.2823 | 0 | 228.7143 | 0.22871 | 33392.2823 | 10853138.7695 | 2274730.6793 | 0.092756 | 30.1476 | 0 | 0
Extra-high | 1656 | 179 | 117.6 | 0.22222 | 32.6667 | 328.6667 | 217.6349 | 489.5506 | 1035.8521 | 0 | 0 | 1035.8521 | 33837.8345 | 0 | 230.1894 | 0.23019 | 33837.8345 | 10886531.0518 | 2274730.6793 | 0.093994 | 30.2404 | 0 | 0
Extra-high | 1657 | 180 | 118.4 | 0.22222 | 32.8889 | 328.6667 | 217.6349 | 496.2338 | 1042.5353 | 0 | 0 | 1042.5353 | 34287.8271 | 0 | 231.6745 | 0.23167 | 34287.8271 | 10920368.8864 | 2274730.6793 | 0.095244 | 30.3344 | 0 | 0
Extra-high | 1658 | 181 | 119.2 | 0.22222 | 33.1111 | 328.6667 | 217.6349 | 502.9623 | 1049.2638 | 0 | 0 | 1049.2638 | 34742.2903 | 0 | 233.1697 | 0.23317 | 34742.2903 | 10954656.7135 | 2274730.6793 | 0.096506 | 30.4296 | 0 | 0
Extra-high | 1659 | 182 | 120 | 0.22222 | 33.3333 | 328.6667 | 217.6349 | 509.7361 | 1056.0376 | 0 | 0 | 1056.0376 | 35201.2543 | 0 | 234.675 | 0.23468 | 35201.2543 | 10989399.0038 | 2274730.6793 | 0.097781 | 30.5261 | 0 | 0
Extra-high | 1660 | 183 | 120.8 | 0.22222 | 33.5556 | 328.6667 | 217.6349 | 516.5552 | 1062.8568 | 0 | 0 | 1062.8568 | 35664.7492 | 0 | 236.1904 | 0.23619 | 35664.7492 | 11024600.2581 | 2274730.6793 | 0.099069 | 30.6239 | 0 | 0
Extra-high | 1661 | 184 | 121.6 | 0.20833 | 33.7778 | 308.125 | 217.6349 | 523.4197 | 1049.1795 | 0 | 0 | 1049.1795 | 35438.9535 | 0 | 218.5791 | 0.21858 | 35438.9535 | 11060265.0073 | 2274730.6793 | 0.098442 | 30.723 | 0 | 0
Extra-high | 1662 | 185 | 122.3 | 0.20833 | 33.9722 | 308.125 | 217.6349 | 529.4633 | 1055.2231 | 0 | 0 | 1055.2231 | 35848.2737 | 0 | 219.8381 | 0.21984 | 35848.2737 | 11095703.9607 | 2274730.6793 | 0.099579 | 30.8214 | 0 | 0
Extra-high | 1663 | 186 | 123.1 | 0.20833 | 34.1944 | 308.125 | 217.6349 | 536.4127 | 1062.1725 | 0 | 0 | 1062.1725 | 36320.3987 | 0 | 221.2859 | 0.22129 | 36320.3987 | 11131552.2345 | 2274730.6793 | 0.10089 | 30.921 | 0 | 0
Extra-high | 1664 | 187 | 123.8 | 0.18056 | 34.3889 | 267.0417 | 217.6349 | 542.5306 | 1027.2071 | 0 | 0 | 1027.2071 | 35324.5097 | 0 | 185.4679 | 0.18547 | 35324.5097 | 11167872.6332 | 2274730.6793 | 0.098124 | 31.0219 | 0 | 0
Extra-high | 1665 | 188 | 124.4 | 0.16667 | 34.5556 | 246.5 | 217.6349 | 547.8021 | 1011.9369 | 0 | 0 | 1011.9369 | 34968.0425 | 0 | 168.6562 | 0.16866 | 34968.0425 | 11203197.1429 | 2274730.6793 | 0.097133 | 31.12 | 0 | 0
Extra-high | 1666 | 189 | 125 | 0.13889 | 34.7222 | 205.4167 | 217.6349 | 553.0991 | 976.1506 | 0 | 0 | 976.1506 | 33894.1179 | 0 | 135.5765 | 0.13558 | 33894.1179 | 11238165.1854 | 2274730.6793 | 0.09415 | 31.2171 | 0 | 0
Extra-high | 1667 | 190 | 125.4 | 0.11111 | 34.8333 | 164.3333 | 217.6349 | 556.6446 | 938.6128 | 0 | 0 | 938.6128 | 32695.0111 | 0 | 104.2903 | 0.10429 | 32695.0111 | 11272059.3033 | 2274730.6793 | 0.090819 | 31.3113 | 0 | 0
Extra-high | 1668 | 191 | 125.8 | 0.097222 | 34.9444 | 143.7917 | 217.6349 | 560.2014 | 921.6279 | 0 | 0 | 921.6279 | 32205.7756 | 0 | 89.6027 | 0.089603 | 32205.7756 | 11304754.3144 | 2274730.6793 | 0.08946 | 31.4021 | 0 | 0
Extra-high | 1669 | 192 | 126.1 | 0.083333 | 35.0278 | 123.25 | 217.6349 | 562.8765 | 903.7613 | 0 | 0 | 903.7613 | 31656.7501 | 0 | 75.3134 | 0.075313 | 31656.7501 | 11336960.09 | 2274730.6793 | 0.087935 | 31.4916 | 0 | 0
Extra-high | 1670 | 193 | 126.4 | 0.069444 | 35.1111 | 102.7083 | 217.6349 | 565.5579 | 885.9011 | 0 | 0 | 885.9011 | 31104.9706 | 0 | 61.5209 | 0.061521 | 31104.9706 | 11368616.8402 | 2274730.6793 | 0.086403 | 31.5795 | 0 | 0
Extra-high | 1671 | 194 | 126.6 | 0.041667 | 35.1667 | 61.625 | 217.6349 | 567.349 | 846.6089 | 0 | 0 | 846.6089 | 29772.4125 | 0 | 35.2754 | 0.035275 | 29772.4125 | 11399721.8108 | 2274730.6793 | 0.082701 | 31.6659 | 0 | 0
Extra-high | 1672 | 195 | 126.7 | 0.027778 | 35.1944 | 41.0833 | 217.6349 | 568.2457 | 826.9639 | 0 | 0 | 826.9639 | 29104.5336 | 0 | 22.9712 | 0.022971 | 29104.5336 | 11429494.2233 | 2274730.6793 | 0.080846 | 31.7486 | 0 | 0
Extra-high | 1673 | 196 | 126.8 | 0.027778 | 35.2222 | 41.0833 | 217.6349 | 569.143 | 827.8612 | 0 | 0 | 827.8612 | 29159.1114 | 0 | 22.9961 | 0.022996 | 29159.1114 | 11458598.7568 | 2274730.6793 | 0.080998 | 31.8294 | 0 | 0
Extra-high | 1674 | 197 | 126.9 | 0.013889 | 35.25 | 20.5417 | 217.6349 | 570.0411 | 808.2176 | 0 | 0 | 808.2176 | 28489.6702 | 0 | 11.2252 | 0.011225 | 28489.6702 | 11487757.8682 | 2274730.6793 | 0.079138 | 31.9104 | 0 | 0
Extra-high | 1675 | 198 | 126.9 | 0 | 35.25 | 0 | 217.6349 | 570.0411 | 787.6759 | 0 | 0 | 787.6759 | 27765.5765 | 0 | 0 | 0 | 27765.5765 | 11516247.5385 | 2274730.6793 | 0.077127 | 31.9896 | 0 | 0
Extra-high | 1676 | 199 | 126.9 | -0.013889 | 35.25 | -20.5417 | 217.6349 | 570.0411 | 767.1343 | 0 | 0 | 767.1343 | 27041.4827 | 0 | -10.6546 | -0.010655 | 27041.4827 | 11544013.1149 | 2274730.6793 | 0.075115 | 32.0667 | 0 | 0
Extra-high | 1677 | 200 | 126.8 | -0.041667 | 35.2222 | -61.625 | 217.6349 | 569.143 | 725.1529 | 0 | 0 | 725.1529 | 25541.4956 | 0 | -30.2147 | -0.030215 | 25541.4956 | 11571054.5977 | 2274730.6793 | 0.070949 | 32.1418 | 0 | 0
Extra-high | 1678 | 201 | 126.6 | -0.069444 | 35.1667 | -102.7083 | 217.6349 | 567.349 | 682.2756 | 0 | 0 | 682.2756 | 23993.3569 | 0 | -47.3802 | -0.04738 | 23993.3569 | 11596596.0933 | 2274730.6793 | 0.066648 | 32.2128 | 0 | 0
Extra-high | 1679 | 202 | 126.3 | -0.083333 | 35.0833 | -123.25 | 217.6349 | 564.6634 | 659.0482 | 0 | 0 | 659.0482 | 23121.6081 | 0 | -54.9207 | -0.054921 | 23121.6081 | 11620589.4502 | 2274730.6793 | 0.064227 | 32.2794 | 0 | 0
Extra-high | 1680 | 203 | 126 | -0.083333 | 35 | -123.25 | 217.6349 | 561.9841 | 656.3689 | 0 | 0 | 656.3689 | 22972.9119 | 0 | -54.6974 | -0.054697 | 22972.9119 | 11643711.0584 | 2274730.6793 | 0.063814 | 32.3436 | 0 | 0
Extra-high | 1681 | 204 | 125.7 | -0.055556 | 34.9167 | -82.1667 | 217.6349 | 559.3111 | 694.7793 | 0 | 0 | 694.7793 | 24259.3778 | 0 | -38.5989 | -0.038599 | 24259.3778 | 11666683.9703 | 2274730.6793 | 0.067387 | 32.4075 | 0 | 0
Extra-high | 1682 | 205 | 125.6 | -0.013889 | 34.8889 | -20.5417 | 217.6349 | 558.4216 | 755.5148 | 0 | 0 | 755.5148 | 26359.0704 | 0 | -10.4933 | -0.010493 | 26359.0704 | 11690943.3481 | 2274730.6793 | 0.07322 | 32.4748 | 0 | 0
Extra-high | 1683 | 206 | 125.6 | 0.027778 | 34.8889 | 41.0833 | 217.6349 | 558.4216 | 817.1398 | 0 | 0 | 817.1398 | 28509.0982 | 0 | 22.6983 | 0.022698 | 28509.0982 | 11717302.4185 | 2274730.6793 | 0.079192 | 32.5481 | 0 | 0
Extra-high | 1684 | 207 | 125.8 | 0.083333 | 34.9444 | 123.25 | 217.6349 | 560.2014 | 901.0863 | 0 | 0 | 901.0863 | 31487.9585 | 0 | 75.0905 | 0.075091 | 31487.9585 | 11745811.5167 | 2274730.6793 | 0.087467 | 32.6273 | 0 | 0
Extra-high | 1685 | 208 | 126.2 | 0.11111 | 35.0556 | 164.3333 | 217.6349 | 563.7696 | 945.7377 | 0 | 0 | 945.7377 | 33153.3618 | 0 | 105.082 | 0.10508 | 33153.3618 | 11777299.4752 | 2274730.6793 | 0.092093 | 32.7147 | 0 | 0
Extra-high | 1686 | 209 | 126.6 | 0.11111 | 35.1667 | 164.3333 | 217.6349 | 567.349 | 949.3172 | 0 | 0 | 949.3172 | 33384.3222 | 0 | 105.4797 | 0.10548 | 33384.3222 | 11810452.837 | 2274730.6793 | 0.092734 | 32.8068 | 0 | 0
Extra-high | 1687 | 210 | 127 | 0.11111 | 35.2778 | 164.3333 | 217.6349 | 570.9398 | 952.908 | 0 | 0 | 952.908 | 33616.4776 | 0 | 105.8787 | 0.10588 | 33616.4776 | 11843837.1592 | 2274730.6793 | 0.093379 | 32.8995 | 0 | 0
Extra-high | 1688 | 211 | 127.4 | 0.083333 | 35.3889 | 123.25 | 217.6349 | 574.542 | 915.4268 | 0 | 0 | 915.4268 | 32395.9383 | 0 | 76.2856 | 0.076286 | 32395.9383 | 11877453.6368 | 2274730.6793 | 0.089989 | 32.9929 | 0 | 0
Extra-high | 1689 | 212 | 127.6 | 0.055556 | 35.4444 | 82.1667 | 217.6349 | 576.3473 | 876.1488 | 0 | 0 | 876.1488 | 31054.6078 | 0 | 48.6749 | 0.048675 | 31054.6078 | 11909849.5751 | 2274730.6793 | 0.086263 | 33.0829 | 0 | 0
Extra-high | 1690 | 213 | 127.8 | 0.041667 | 35.5 | 61.625 | 217.6349 | 578.1554 | 857.4153 | 0 | 0 | 857.4153 | 30438.2428 | 0 | 35.7256 | 0.035726 | 30438.2428 | 11940904.1829 | 2274730.6793 | 0.084551 | 33.1692 | 0 | 0
Extra-high | 1691 | 214 | 127.9 | 0.027778 | 35.5278 | 41.0833 | 217.6349 | 579.0606 | 837.7788 | 0 | 0 | 837.7788 | 29764.4176 | 0 | 23.2716 | 0.023272 | 29764.4176 | 11971342.4257 | 2274730.6793 | 0.082679 | 33.2537 | 0 | 0
Extra-high | 1692 | 215 | 128 | 0.027778 | 35.5556 | 41.0833 | 217.6349 | 579.9664 | 838.6846 | 0 | 0 | 838.6846 | 29819.897 | 0 | 23.2968 | 0.023297 | 29819.897 | 12001106.8433 | 2274730.6793 | 0.082833 | 33.3364 | 0 | 0
Extra-high | 1693 | 216 | 128.1 | 0.027778 | 35.5833 | 41.0833 | 217.6349 | 580.873 | 839.5912 | 0 | 0 | 839.5912 | 29875.4519 | 0 | 23.322 | 0.023322 | 29875.4519 | 12030926.7403 | 2274730.6793 | 0.082987 | 33.4192 | 0 | 0
Extra-high | 1694 | 217 | 128.2 | 0.027778 | 35.6111 | 41.0833 | 217.6349 | 581.7802 | 840.4984 | 0 | 0 | 840.4984 | 29931.0824 | 0 | 23.3472 | 0.023347 | 29931.0824 | 12060802.1922 | 2274730.6793 | 0.083142 | 33.5022 | 0 | 0
Extra-high | 1695 | 218 | 128.3 | 0.027778 | 35.6389 | 41.0833 | 217.6349 | 582.6882 | 841.4064 | 0 | 0 | 841.4064 | 29986.7885 | 0 | 23.3724 | 0.023372 | 29986.7885 | 12090733.2746 | 2274730.6793 | 0.083297 | 33.5854 | 0 | 0
Extra-high | 1696 | 219 | 128.4 | 0.027778 | 35.6667 | 41.0833 | 217.6349 | 583.5969 | 842.3151 | 0 | 0 | 842.3151 | 30042.5704 | 0 | 23.3976 | 0.023398 | 30042.5704 | 12120720.0632 | 2274730.6793 | 0.083452 | 33.6687 | 0 | 0
Extra-high | 1697 | 220 | 128.5 | 0.027778 | 35.6944 | 41.0833 | 217.6349 | 584.5063 | 843.2244 | 0 | 0 | 843.2244 | 30098.4279 | 0 | 23.4229 | 0.023423 | 30098.4279 | 12150762.6335 | 2274730.6793 | 0.083607 | 33.7521 | 0 | 0
Extra-high | 1698 | 221 | 128.6 | 0.013889 | 35.7222 | 20.5417 | 217.6349 | 585.4163 | 823.5929 | 0 | 0 | 823.5929 | 29420.5673 | 0 | 11.4388 | 0.011439 | 29420.5673 | 12180861.0615 | 2274730.6793 | 0.081724 | 33.8357 | 0 | 0
Extra-high | 1699 | 222 | 128.6 | -0.013889 | 35.7222 | -20.5417 | 217.6349 | 585.4163 | 782.5095 | 0 | 0 | 782.5095 | 27952.9794 | 0 | -10.8682 | -0.010868 | 27952.9794 | 12210281.6288 | 2274730.6793 | 0.077647 | 33.9174 | 0 | 0
Extra-high | 1700 | 223 | 128.5 | -0.041667 | 35.6944 | -61.625 | 217.6349 | 584.5063 | 740.5161 | 0 | 0 | 740.5161 | 26432.311 | 0 | -30.8548 | -0.030855 | 26432.311 | 12238234.6082 | 2274730.6793 | 0.073423 | 33.9951 | 0 | 0
Extra-high | 1701 | 224 | 128.3 | -0.055556 | 35.6389 | -82.1667 | 217.6349 | 582.6882 | 718.1564 | 0 | 0 | 718.1564 | 25594.2955 | 0 | -39.8976 | -0.039898 | 25594.2955 | 12264666.9193 | 2274730.6793 | 0.071095 | 34.0685 | 0 | 0
Extra-high | 1702 | 225 | 128.1 | -0.055556 | 35.5833 | -82.1667 | 217.6349 | 580.873 | 716.3412 | 0 | 0 | 716.3412 | 25489.8061 | 0 | -39.7967 | -0.039797 | 25489.8061 | 12290261.2147 | 2274730.6793 | 0.070805 | 34.1396 | 0 | 0
Extra-high | 1703 | 226 | 127.9 | -0.069444 | 35.5278 | -102.7083 | 217.6349 | 579.0606 | 693.9871 | 0 | 0 | 693.9871 | 24655.8192 | 0 | -48.1935 | -0.048194 | 24655.8192 | 12315751.0208 | 2274730.6793 | 0.068488 | 34.2104 | 0 | 0
Extra-high | 1704 | 227 | 127.6 | -0.069444 | 35.4444 | -102.7083 | 217.6349 | 576.3473 | 691.2738 | 0 | 0 | 691.2738 | 24501.8162 | 0 | -48.0051 | -0.048005 | 24501.8162 | 12340406.84 | 2274730.6793 | 0.068061 | 34.2789 | 0 | 0
Extra-high | 1705 | 228 | 127.4 | -0.055556 | 35.3889 | -82.1667 | 217.6349 | 574.542 | 710.0102 | 0 | 0 | 710.0102 | 25126.4707 | 0 | -39.445 | -0.039445 | 25126.4707 | 12364908.6562 | 2274730.6793 | 0.069796 | 34.347 | 0 | 0
Extra-high | 1706 | 229 | 127.2 | -0.055556 | 35.3333 | -82.1667 | 217.6349 | 572.7395 | 708.2077 | 0 | 0 | 708.2077 | 25023.3379 | 0 | -39.3449 | -0.039345 | 25023.3379 | 12390035.1269 | 2274730.6793 | 0.069509 | 34.4168 | 0 | 0
Extra-high | 1707 | 230 | 127 | -0.041667 | 35.2778 | -61.625 | 217.6349 | 570.9398 | 726.9497 | 0 | 0 | 726.9497 | 25645.1697 | 0 | -30.2896 | -0.03029 | 25645.1697 | 12415058.4649 | 2274730.6793 | 0.071237 | 34.4863 | 0 | 0
Extra-high | 1708 | 231 | 126.9 | -0.027778 | 35.25 | -41.0833 | 217.6349 | 570.0411 | 746.5926 | 0 | 0 | 746.5926 | 26317.389 | 0 | -20.7387 | -0.020739 | 26317.389 | 12440703.6346 | 2274730.6793 | 0.073104 | 34.5575 | 0 | 0
Extra-high | 1709 | 232 | 126.8 | -0.027778 | 35.2222 | -41.0833 | 217.6349 | 569.143 | 745.6945 | 0 | 0 | 745.6945 | 26265.0188 | 0 | -20.7137 | -0.020714 | 26265.0188 | 12467021.0236 | 2274730.6793 | 0.072958 | 34.6306 | 0 | 0
Extra-high | 1710 | 233 | 126.7 | 0 | 35.1944 | 0 | 217.6349 | 568.2457 | 785.8805 | 0 | 0 | 785.8805 | 27658.6285 | 0 | 0 | 0 | 27658.6285 | 12493286.0424 | 2274730.6793 | 0.07683 | 34.7036 | 0 | 0
Extra-high | 1711 | 234 | 126.8 | 0.027778 | 35.2222 | 41.0833 | 217.6349 | 569.143 | 827.8612 | 0 | 0 | 827.8612 | 29159.1114 | 0 | 22.9961 | 0.022996 | 29159.1114 | 12520944.6708 | 2274730.6793 | 0.080998 | 34.7804 | 0 | 0
Extra-high | 1712 | 235 | 126.9 | 0.041667 | 35.25 | 61.625 | 217.6349 | 570.0411 | 849.3009 | 0 | 0 | 849.3009 | 29937.8577 | 0 | 35.3875 | 0.035388 | 29937.8577 | 12550103.7822 | 2274730.6793 | 0.083161 | 34.8614 | 0 | 0
Extra-high | 1713 | 236 | 127.1 | 0.069444 | 35.3056 | 102.7083 | 217.6349 | 571.8393 | 892.1825 | 0 | 0 | 892.1825 | 31498.9987 | 0 | 61.9571 | 0.061957 | 31498.9987 | 12580041.64 | 2274730.6793 | 0.087497 | 34.9446 | 0 | 0
Extra-high | 1714 | 237 | 127.4 | 0.083333 | 35.3889 | 123.25 | 217.6349 | 574.542 | 915.4268 | 0 | 0 | 915.4268 | 32395.9383 | 0 | 76.2856 | 0.076286 | 32395.9383 | 12611540.6387 | 2274730.6793 | 0.089989 | 35.0321 | 0 | 0
Extra-high | 1715 | 238 | 127.7 | 0.097222 | 35.4722 | 143.7917 | 217.6349 | 577.251 | 938.6775 | 0 | 0 | 938.6775 | 33296.9779 | 0 | 91.2603 | 0.09126 | 33296.9779 | 12643936.577 | 2274730.6793 | 0.092492 | 35.122 | 0 | 0
Extra-high | 1716 | 239 | 128.1 | 0.11111 | 35.5833 | 164.3333 | 217.6349 | 580.873 | 962.8412 | 0 | 0 | 962.8412 | 34261.0978 | 0 | 106.9824 | 0.10698 | 34261.0978 | 12677233.5549 | 2274730.6793 | 0.09517 | 35.2145 | 0 | 0
Extra-high | 1717 | 240 | 128.5 | 0.125 | 35.6944 | 184.875 | 217.6349 | 584.5063 | 987.0161 | 0 | 0 | 987.0161 | 35230.9916 | 0 | 123.377 | 0.12338 | 35230.9916 | 12711494.6527 | 2274730.6793 | 0.097864 | 35.3097 | 0 | 0
Extra-high | 1718 | 241 | 129 | 0.13889 | 35.8333 | 205.4167 | 217.6349 | 589.0638 | 1012.1153 | 0 | 0 | 1012.1153 | 36267.4653 | 0 | 140.5716 | 0.14057 | 36267.4653 | 12746725.6443 | 2274730.6793 | 0.10074 | 35.4076 | 0 | 0
Extra-high | 1719 | 242 | 129.5 | 0.15278 | 35.9722 | 225.9583 | 217.6349 | 593.639 | 1037.2322 | 0 | 0 | 1037.2322 | 37311.5476 | 0 | 158.466 | 0.15847 | 37311.5476 | 12782993.1096 | 2274730.6793 | 0.10364 | 35.5083 | 0 | 0
Extra-high | 1720 | 243 | 130.1 | 0.15278 | 36.1389 | 225.9583 | 217.6349 | 599.1527 | 1042.7459 | 0 | 0 | 1042.7459 | 37683.6767 | 0 | 159.3084 | 0.15931 | 37683.6767 | 12820304.6572 | 2274730.6793 | 0.10468 | 35.612 | 0 | 0
Extra-high | 1721 | 244 | 130.6 | 0.125 | 36.2778 | 184.875 | 217.6349 | 603.7668 | 1006.2767 | 0 | 0 | 1006.2767 | 36505.4824 | 0 | 125.7846 | 0.12578 | 36505.4824 | 12857988.3339 | 2274730.6793 | 0.1014 | 35.7166 | 0 | 0
Extra-high | 1722 | 245 | 131 | 0.083333 | 36.3889 | 123.25 | 217.6349 | 607.4709 | 948.3558 | 0 | 0 | 948.3558 | 34509.6131 | 0 | 79.0296 | 0.07903 | 34509.6131 | 12894493.8163 | 2274730.6793 | 0.09586 | 35.818 | 0 | 0
Extra-high | 1723 | 246 | 131.2 | 0.041667 | 36.4444 | 61.625 | 217.6349 | 609.3272 | 888.5871 | 0 | 0 | 888.5871 | 32384.0621 | 0 | 37.0245 | 0.037024 | 32384.0621 | 12929003.4295 | 2274730.6793 | 0.089956 | 35.9139 | 0 | 0
Extra-high | 1724 | 247 | 131.3 | 0 | 36.4722 | 0 | 217.6349 | 610.2564 | 827.8913 | 0 | 0 | 827.8913 | 30195.0346 | 0 | 0 | 0 | 30195.0346 | 12961387.4916 | 2274730.6793 | 0.083875 | 36.0039 | 0 | 0
Extra-high | 1725 | 248 | 131.2 | -0.083333 | 36.4444 | -123.25 | 217.6349 | 609.3272 | 703.7121 | 0 | 0 | 703.7121 | 25646.3954 | 0 | -58.6427 | -0.058643 | 25646.3954 | 12991582.5262 | 2274730.6793 | 0.07124 | 36.0877 | 0 | 0
Extra-high | 1726 | 249 | 130.7 | -0.19444 | 36.3056 | -287.5833 | 217.6349 | 604.6918 | 534.7433 | 0 | 0 | 534.7433 | 19414.1534 | 0 | -103.9779 | -0.10398 | 19414.1534 | 13017228.9216 | 2274730.6793 | 0.053928 | 36.159 | 0 | 0
Extra-high | 1727 | 250 | 129.8 | -0.31944 | 36.0556 | -472.4583 | 217.6349 | 596.3927 | 341.5692 | 0 | 0 | 341.5692 | 12315.4666 | 0 | -109.1124 | -0.10911 | 12315.4666 | 13036643.075 | 2274730.6793 | 0.03421 | 36.2129 | 0 | 0
Extra-high | 1728 | 251 | 128.4 | -0.45833 | 35.6667 | -677.875 | 217.6349 | 583.5969 | 123.3567 | 0 | 0 | 123.3567 | 4399.7231 | 0 | -56.5385 | -0.056538 | 4399.7231 | 13048958.5417 | 2274730.6793 | 0.012221 | 36.2471 | 0 | 0
Extra-high | 1729 | 252 | 126.5 | -0.59722 | 35.1389 | -883.2917 | 217.6349 | 566.4531 | -99.2037 | 3485.9083 | 3485.9083 | -99.2037 | 0 | -206.5284 | 59.2467 | 0.059247 | -3485.9083 | 13053358.2648 | 2278216.5875 | 0 | 36.2593 | 3485.9083 | 2091.545
Extra-high | 1730 | 253 | 124.1 | -0.68056 | 34.4722 | -1006.5417 | 217.6349 | 545.1631 | -243.7437 | 8402.3867 | 11888.295 | -243.7437 | 0 | -1393.7973 | 165.8811 | 0.16588 | -8402.3867 | 13053358.2648 | 2286618.9742 | 0 | 36.2593 | 8402.3867 | 5041.432
Extra-high | 1731 | 254 | 121.6 | -0.70833 | 33.7778 | -1047.625 | 217.6349 | 523.4197 | -306.5705 | 10355.2687 | 22243.5637 | -306.5705 | 0 | -2248.6888 | 217.1541 | 0.21715 | -10355.2687 | 13053358.2648 | 2296974.243 | 0 | 36.2593 | 10355.2687 | 6213.1612
Extra-high | 1732 | 255 | 119 | -0.70833 | 33.0556 | -1047.625 | 217.6349 | 501.2759 | -328.7142 | 10865.8319 | 33109.3956 | -328.7142 | 0 | -2529.9922 | 232.8393 | 0.23284 | -10865.8319 | 13053358.2648 | 2307840.0749 | 0 | 36.2593 | 10865.8319 | 6519.4991
Extra-high | 1733 | 256 | 116.5 | -0.68056 | 32.3611 | -1006.5417 | 217.6349 | 480.4351 | -308.4717 | 9982.4864 | 43091.882 | -308.4717 | 0 | -2095.6445 | 209.9321 | 0.20993 | -9982.4864 | 13053358.2648 | 2317822.5613 | 0 | 36.2593 | 9982.4864 | 5989.4918
Extra-high | 1734 | 257 | 114.1 | -0.65278 | 31.6944 | -965.4583 | 217.6349 | 460.8443 | -286.9792 | 9095.6465 | 52187.5285 | -286.9792 | 0 | -1703.9207 | 187.3336 | 0.18733 | -9095.6465 | 13053358.2648 | 2326918.2078 | 0 | 36.2593 | 9095.6465 | 5457.3879
Extra-high | 1735 | 258 | 111.8 | -0.63889 | 31.0556 | -944.9167 | 217.6349 | 442.4524 | -284.8295 | 8845.537 | 61033.0655 | -284.8295 | 0 | -1609.6611 | 181.9744 | 0.18197 | -8845.537 | 13053358.2648 | 2335763.7448 | 0 | 36.2593 | 8845.537 | 5307.3222
Extra-high | 1736 | 259 | 109.5 | -0.65278 | 30.4167 | -965.4583 | 217.6349 | 424.435 | -323.3885 | 9836.401 | 70869.4665 | -323.3885 | 0 | -2076.4725 | 211.1008 | 0.2111 | -9836.401 | 13053358.2648 | 2345600.1458 | 0 | 36.2593 | 9836.401 | 5901.8406
Extra-high | 1737 | 260 | 107.1 | -0.65278 | 29.75 | -965.4583 | 217.6349 | 406.0335 | -341.79 | 10168.2524 | 81037.7189 | -341.79 | 0 | -2268.6684 | 223.1129 | 0.22311 | -10168.2524 | 13053358.2648 | 2355768.3982 | 0 | 36.2593 | 10168.2524 | 6100.9515
Extra-high | 1738 | 261 | 104.8 | -0.63889 | 29.1111 | -944.9167 | 217.6349 | 388.7814 | -338.5004 | 9854.1234 | 90891.8423 | -338.5004 | 0 | -2131.0937 | 216.2642 | 0.21626 | -9854.1234 | 13053358.2648 | 2365622.5216 | 0 | 36.2593 | 9854.1234 | 5912.474
Extra-high | 1739 | 262 | 102.5 | -0.61111 | 28.4722 | -903.8333 | 217.6349 | 371.9038 | -314.2947 | 8948.6675 | 99840.5098 | -314.2947 | 0 | -1718.7613 | 192.069 | 0.19207 | -8948.6675 | 13053358.2648 | 2374571.1891 | 0 | 36.2593 | 8948.6675 | 5369.2005
Extra-high | 1740 | 263 | 100.4 | -0.54167 | 27.8889 | -801.125 | 217.6349 | 356.8209 | -226.6692 | 6321.5524 | 106162.0622 | -226.6692 | 0 | -776.1549 | 122.7792 | 0.12278 | -6321.5524 | 13053358.2648 | 2380892.7414 | 0 | 36.2593 | 6321.5524 | 3792.9314
Extra-high | 1741 | 264 | 98.6 | -0.44444 | 27.3889 | -657.3333 | 217.6349 | 344.1413 | -95.5572 | 2617.2063 | 108779.2685 | -95.5572 | 0 | -111.1524 | 42.4699 | 0.04247 | -2617.2063 | 13053358.2648 | 2383509.9477 | 0 | 36.2593 | 2617.2063 | 1570.3238
Extra-high | 1742 | 265 | 97.2 | -0.375 | 27 | -554.625 | 217.6349 | 334.4379 | -2.5523 | 68.9118 | 108848.1802 | -2.5523 | 0 | -0.065956 | 0.95711 | 0.00095711 | -68.9118 | 13053358.2648 | 2383578.8595 | 0 | 36.2593 | 68.9118 | 41.3471
Extra-high | 1743 | 266 | 95.9 | -0.33333 | 26.6389 | -493 | 217.6349 | 325.5518 | 50.1867 | 0 | 0 | 50.1867 | 1336.917 | 0 | -16.7289 | -0.016729 | 1336.917 | 13053358.2648 | 2383578.8595 | 0.0037137 | 36.2593 | 0 | 0
Extra-high | 1744 | 267 | 94.8 | -0.29167 | 26.3333 | -431.375 | 217.6349 | 318.1263 | 104.3862 | 0 | 0 | 104.3862 | 2748.8355 | 0 | -30.446 | -0.030446 | 2748.8355 | 13054695.1819 | 2383578.8595 | 0.0076357 | 36.263 | 0 | 0
Extra-high | 1745 | 268 | 93.8 | -0.27778 | 26.0556 | -410.8333 | 217.6349 | 311.4502 | 118.2517 | 0 | 0 | 118.2517 | 3081.1136 | 0 | -32.8477 | -0.032848 | 3081.1136 | 13057444.0173 | 2383578.8595 | 0.0085586 | 36.2707 | 0 | 0
Extra-high | 1746 | 269 | 92.8 | -0.27778 | 25.7778 | -410.8333 | 217.6349 | 304.8448 | 111.6464 | 0 | 0 | 111.6464 | 2877.9952 | 0 | -31.0129 | -0.031013 | 2877.9952 | 13060525.131 | 2383578.8595 | 0.0079944 | 36.2792 | 0 | 0
Extra-high | 1747 | 270 | 91.8 | -0.25 | 25.5 | -369.75 | 217.6349 | 298.3103 | 146.1952 | 0 | 0 | 146.1952 | 3727.9767 | 0 | -36.5488 | -0.036549 | 3727.9767 | 13063403.1262 | 2383578.8595 | 0.010355 | 36.2872 | 0 | 0
Extra-high | 1748 | 271 | 91 | -0.22222 | 25.2778 | -328.6667 | 217.6349 | 293.1337 | 182.1018 | 0 | 0 | 182.1018 | 4603.13 | 0 | -40.4671 | -0.040467 | 4603.13 | 13067131.1029 | 2383578.8595 | 0.012786 | 36.2976 | 0 | 0
Extra-high | 1749 | 272 | 90.2 | -0.19444 | 25.0556 | -287.5833 | 217.6349 | 288.0023 | 218.0538 | 0 | 0 | 218.0538 | 5463.46 | 0 | -42.3994 | -0.042399 | 5463.46 | 13071734.2329 | 2383578.8595 | 0.015176 | 36.3104 | 0 | 0
Extra-high | 1750 | 273 | 89.6 | -0.15278 | 24.8889 | -225.9583 | 217.6349 | 284.1835 | 275.8601 | 0 | 0 | 275.8601 | 6865.8504 | 0 | -42.1453 | -0.042145 | 6865.8504 | 13077197.6929 | 2383578.8595 | 0.019072 | 36.3255 | 0 | 0
Extra-high | 1751 | 274 | 89.1 | -0.13889 | 24.75 | -205.4167 | 217.6349 | 281.0207 | 293.2389 | 0 | 0 | 293.2389 | 7257.6625 | 0 | -40.7276 | -0.040728 | 7257.6625 | 13084063.5433 | 2383578.8595 | 0.02016 | 36.3446 | 0 | 0
Extra-high | 1752 | 275 | 88.6 | -0.13889 | 24.6111 | -205.4167 | 217.6349 | 277.8756 | 290.0937 | 0 | 0 | 290.0937 | 7139.5294 | 0 | -40.2908 | -0.040291 | 7139.5294 | 13091321.2058 | 2383578.8595 | 0.019832 | 36.3648 | 0 | 0
Extra-high | 1753 | 276 | 88.1 | -0.13889 | 24.4722 | -205.4167 | 217.6349 | 274.7481 | 286.9663 | 0 | 0 | 286.9663 | 7022.7031 | 0 | -39.8564 | -0.039856 | 7022.7031 | 13098460.7352 | 2383578.8595 | 0.019508 | 36.3846 | 0 | 0
Extra-high | 1754 | 277 | 87.6 | -0.13889 | 24.3333 | -205.4167 | 217.6349 | 271.6384 | 283.8566 | 0 | 0 | 283.8566 | 6907.1762 | 0 | -39.4245 | -0.039425 | 6907.1762 | 13105483.4383 | 2383578.8595 | 0.019187 | 36.4041 | 0 | 0
Extra-high | 1755 | 278 | 87.1 | -0.13889 | 24.1944 | -205.4167 | 217.6349 | 268.5463 | 280.7645 | 0 | 0 | 280.7645 | 6792.9414 | 0 | -38.9951 | -0.038995 | 6792.9414 | 13112390.6145 | 2383578.8595 | 0.018869 | 36.4233 | 0 | 0
Extra-high | 1756 | 279 | 86.6 | -0.13889 | 24.0556 | -205.4167 | 217.6349 | 265.472 | 277.6902 | 0 | 0 | 277.6902 | 6679.9912 | 0 | -38.5681 | -0.038568 | 6679.9912 | 13119183.5559 | 2383578.8595 | 0.018556 | 36.4422 | 0 | 0
Extra-high | 1757 | 280 | 86.1 | -0.15278 | 23.9167 | -225.9583 | 217.6349 | 262.4153 | 254.0919 | 0 | 0 | 254.0919 | 6077.0301 | 0 | -38.8196 | -0.03882 | 6077.0301 | 13125863.5471 | 2383578.8595 | 0.016881 | 36.4607 | 0 | 0
Extra-high | 1758 | 281 | 85.5 | -0.15278 | 23.75 | -225.9583 | 217.6349 | 258.7707 | 250.4472 | 0 | 0 | 250.4472 | 5948.1219 | 0 | -38.2628 | -0.038263 | 5948.1219 | 13131940.5772 | 2383578.8595 | 0.016523 | 36.4776 | 0 | 0
Extra-high | 1759 | 282 | 85 | -0.15278 | 23.6111 | -225.9583 | 217.6349 | 255.753 | 247.4295 | 0 | 0 | 247.4295 | 5842.0861 | 0 | -37.8017 | -0.037802 | 5842.0861 | 13137888.6992 | 2383578.8595 | 0.016228 | 36.4941 | 0 | 0
Extra-high | 1760 | 283 | 84.4 | -0.16667 | 23.4444 | -246.5 | 217.6349 | 252.1551 | 223.29 | 0 | 0 | 223.29 | 5234.9095 | 0 | -37.215 | -0.037215 | 5234.9095 | 13143730.7853 | 2383578.8595 | 0.014541 | 36.5104 | 0 | 0
Extra-high | 1761 | 284 | 83.8 | -0.16667 | 23.2778 | -246.5 | 217.6349 | 248.5827 | 219.7176 | 0 | 0 | 219.7176 | 5114.5369 | 0 | -36.6196 | -0.03662 | 5114.5369 | 13148965.6948 | 2383578.8595 | 0.014207 | 36.5249 | 0 | 0
Extra-high | 1762 | 285 | 83.2 | -0.16667 | 23.1111 | -246.5 | 217.6349 | 245.0358 | 216.1707 | 0 | 0 | 216.1707 | 4995.9442 | 0 | -36.0284 | -0.036028 | 4995.9442 | 13154080.2317 | 2383578.8595 | 0.013878 | 36.5391 | 0 | 0
Extra-high | 1763 | 286 | 82.6 | -0.16667 | 22.9444 | -246.5 | 217.6349 | 241.5144 | 212.6492 | 0 | 0 | 212.6492 | 4879.1186 | 0 | -35.4415 | -0.035442 | 4879.1186 | 13159076.1759 | 2383578.8595 | 0.013553 | 36.553 | 0 | 0
Extra-high | 1764 | 287 | 82 | -0.18056 | 22.7778 | -267.0417 | 217.6349 | 238.0184 | 188.6116 | 0 | 0 | 188.6116 | 4296.1538 | 0 | -34.0549 | -0.034055 | 4296.1538 | 13163955.2944 | 2383578.8595 | 0.011934 | 36.5665 | 0 | 0
Extra-high | 1765 | 288 | 81.3 | -0.22222 | 22.5833 | -328.6667 | 217.6349 | 233.9721 | 122.9402 | 0 | 0 | 122.9402 | 2776.4005 | 0 | -27.3201 | -0.02732 | 2776.4005 | 13168251.4482 | 2383578.8595 | 0.0077122 | 36.5785 | 0 | 0
Extra-high | 1766 | 289 | 80.4 | -0.30556 | 22.3333 | -451.9167 | 217.6349 | 228.8205 | -5.4613 | 121.9685 | 121.9685 | -5.4613 | 0 | -0.20353 | 1.6687 | 0.0016687 | -121.9685 | 13171027.8487 | 2383700.828 | 0 | 36.5862 | 121.9685 | 73.1811
Extra-high | 1767 | 290 | 79.1 | -0.41667 | 21.9722 | -616.25 | 217.6349 | 221.4807 | -177.1345 | 3892.0376 | 4014.0061 | -177.1345 | 0 | -287.2558 | 73.806 | 0.073806 | -3892.0376 | 13171027.8487 | 2387592.8656 | 0 | 36.5862 | 3892.0376 | 2335.2226
Extra-high | 1768 | 291 | 77.4 | -0.55556 | 21.5 | -821.6667 | 217.6349 | 212.063 | -391.9689 | 8427.3303 | 12441.3364 | -391.9689 | 0 | -1835.1394 | 217.7605 | 0.21776 | -8427.3303 | 13171027.8487 | 2396020.1959 | 0 | 36.5862 | 8427.3303 | 5056.3982
Extra-high | 1769 | 292 | 75.1 | -0.70833 | 20.8611 | -1047.625 | 217.6349 | 199.647 | -630.3432 | 13149.6585 | 25590.995 | -630.3432 | 0 | -5871.2314 | 446.4931 | 0.44649 | -13149.6585 | 13171027.8487 | 2409169.8544 | 0 | 36.5862 | 13149.6585 | 7889.7951
Extra-high | 1770 | 293 | 72.3 | -0.83333 | 20.0833 | -1232.5 | 217.6349 | 185.0374 | -829.8278 | 16665.7074 | 42256.7024 | -829.8278 | 0 | -11524.7222 | 691.5231 | 0.69152 | -16665.7074 | 13171027.8487 | 2425835.5619 | 0 | 36.5862 | 16665.7074 | 9999.4245
Extra-high | 1771 | 294 | 69.1 | -0.88889 | 19.1944 | -1314.6667 | 217.6349 | 169.0204 | -928.0115 | 17812.6645 | 60069.3669 | -928.0115 | 0 | -14693.6505 | 824.8991 | 0.8249 | -17812.6645 | 13171027.8487 | 2443648.2264 | 0 | 36.5862 | 17812.6645 | 10687.5987
Extra-high | 1772 | 295 | 65.9 | -0.88889 | 18.3056 | -1314.6667 | 217.6349 | 153.7283 | -943.3035 | 17267.6955 | 77337.0624 | -943.3035 | 0 | -14478.8252 | 838.492 | 0.83849 | -17267.6955 | 13171027.8487 | 2460915.9219 | 0 | 36.5862 | 17267.6955 | 10360.6173
Extra-high | 1773 | 296 | 62.7 | -0.86111 | 17.4167 | -1273.5833 | 217.6349 | 139.1611 | -916.7873 | 15967.3795 | 93304.4419 | -916.7873 | 0 | -12605.5398 | 789.4558 | 0.78946 | -15967.3795 | 13171027.8487 | 2476883.3013 | 0 | 36.5862 | 15967.3795 | 9580.4277
Extra-high | 1774 | 297 | 59.7 | -0.79167 | 16.5833 | -1170.875 | 217.6349 | 126.1629 | -827.0773 | 13715.6982 | 107020.14 | -827.0773 | 0 | -8980.621 | 654.7695 | 0.65477 | -13715.6982 | 13171027.8487 | 2490598.9995 | 0 | 36.5862 | 13715.6982 | 8229.4189
Extra-high | 1775 | 298 | 57 | -0.70833 | 15.8333 | -1047.625 | 217.6349 | 115.0092 | -714.9809 | 11320.5315 | 118340.6716 | -714.9809 | 0 | -5733.2247 | 506.4448 | 0.50644 | -11320.5315 | 13171027.8487 | 2501919.5311 | 0 | 36.5862 | 11320.5315 | 6792.3189
Extra-high | 1776 | 299 | 54.6 | -0.66667 | 15.1667 | -986 | 217.6349 | 105.5281 | -662.837 | 10053.0283 | 128393.6999 | -662.837 | 0 | -4442.3463 | 441.8914 | 0.44189 | -10053.0283 | 13171027.8487 | 2511972.5594 | 0 | 36.5862 | 10053.0283 | 6031.817
Extra-high | 1777 | 300 | 52.2 | -0.68056 | 14.5 | -1006.5417 | 217.6349 | 96.4548 | -692.452 | 10040.554 | 138434.2539 | -692.452 | 0 | -4731.6317 | 471.2521 | 0.47125 | -10040.554 | 13171027.8487 | 2522013.1134 | 0 | 36.5862 | 10040.554 | 6024.3324
Extra-high | 1778 | 301 | 49.7 | -0.75 | 13.8056 | -1109.25 | 217.6349 | 87.4371 | -804.1781 | 11102.1249 | 149536.3788 | -804.1781 | 0 | -6696.064 | 603.1335 | 0.60313 | -11102.1249 | 13171027.8487 | 2533115.2383 | 0 | 36.5862 | 11102.1249 | 6661.2749
Extra-high | 1779 | 302 | 46.8 | -0.86111 | 13 | -1273.5833 | 217.6349 | 77.5309 | -978.4176 | 12719.4291 | 162255.8079 | -978.4176 | 0 | -10716.4533 | 842.5263 | 0.84253 | -12719.4291 | 13171027.8487 | 2545834.6674 | 0 | 36.5862 | 12719.4291 | 7631.6574
Extra-high | 1780 | 303 | 43.5 | -0.95833 | 12.0833 | -1417.375 | 217.6349 | 66.9825 | -1132.7576 | 13687.4881 | 175943.296 | -1132.7576 | 0 | -14858.5815 | 1085.5594 | 1.0856 | -13687.4881 | 13171027.8487 | 2559522.1555 | 0 | 36.5862 | 13687.4881 | 8212.4929
Extra-high | 1781 | 304 | 39.9 | -0.98611 | 11.0833 | -1458.4583 | 217.6349 | 56.3545 | -1184.469 | 13127.8644 | 189071.1605 | -1184.469 | 0 | -15333.5821 | 1168.018 | 1.168 | -13127.8644 | 13171027.8487 | 2572650.0199 | 0 | 36.5862 | 13127.8644 | 7876.7187
Extra-high | 1782 | 305 | 36.4 | -0.93056 | 10.1111 | -1376.2917 | 217.6349 | 46.9014 | -1111.7554 | 11241.0827 | 200312.2431 | -1111.7554 | 0 | -11629.4643 | 1034.5502 | 1.0346 | -11241.0827 | 13171027.8487 | 2583891.1026 | 0 | 36.5862 | 11241.0827 | 6744.6496
Extra-high | 1783 | 306 | 33.2 | -0.81944 | 9.2222 | -1211.9583 | 217.6349 | 39.0175 | -955.306 | 8810.0444 | 209122.2875 | -955.306 | 0 | -6896.6808 | 782.8202 | 0.78282 | -8810.0444 | 13171027.8487 | 2592701.147 | 0 | 36.5862 | 8810.0444 | 5286.0266
Extra-high | 1784 | 307 | 30.5 | -0.68056 | 8.4722 | -1006.5417 | 217.6349 | 32.9293 | -755.9775 | 6404.8095 | 215527.097 | -755.9775 | 0 | -3295.1764 | 514.4847 | 0.51448 | -6404.8095 | 13171027.8487 | 2599105.9564 | 0 | 36.5862 | 6404.8095 | 3842.8857
Extra-high | 1785 | 308 | 28.3 | -0.58333 | 7.8611 | -862.75 | 217.6349 | 28.3502 | -616.765 | 4848.458 | 220375.5549 | -616.765 | 0 | -1744.3761 | 359.7796 | 0.35978 | -4848.458 | 13171027.8487 | 2603954.4144 | 0 | 36.5862 | 4848.458 | 2909.0748
Extra-high | 1786 | 309 | 26.3 | -0.54167 | 7.3056 | -801.125 | 217.6349 | 24.4847 | -559.0055 | 4083.8455 | 224459.4005 | -559.0055 | 0 | -1236.5665 | 302.7946 | 0.30279 | -4083.8455 | 13171027.8487 | 2608038.26 | 0 | 36.5862 | 4083.8455 | 2450.3073
Extra-high | 1787 | 310 | 24.4 | -0.52778 | 6.7778 | -780.5833 | 217.6349 | 21.0748 | -541.8737 | 3672.6997 | 228132.1002 | -541.8737 | 0 | -1050.3514 | 285.9889 | 0.28599 | -3672.6997 | 13171027.8487 | 2611710.9597 | 0 | 36.5862 | 3672.6997 | 2203.6198
Extra-high | 1788 | 311 | 22.5 | -0.54167 | 6.25 | -801.125 | 217.6349 | 17.9204 | -565.5697 | 3534.8109 | 231666.9111 | -565.5697 | 0 | -1082.8903 | 306.3503 | 0.30635 | -3534.8109 | 13171027.8487 | 2615245.7705 | 0 | 36.5862 | 3534.8109 | 2120.8865
Extra-high | 1789 | 312 | 20.5 | -0.59722 | 5.6944 | -883.2917 | 217.6349 | 14.8762 | -650.7807 | 3705.8343 | 235372.7454 | -650.7807 | 0 | -1440.3121 | 388.6607 | 0.38866 | -3705.8343 | 13171027.8487 | 2618951.6049 | 0 | 36.5862 | 3705.8343 | 2223.5006
Extra-high | 1790 | 313 | 18.2 | -0.69444 | 5.0556 | -1027.0833 | 217.6349 | 11.7253 | -797.7231 | 4032.9336 | 239405.679 | -797.7231 | 0 | -2234.142 | 553.9744 | 0.55397 | -4032.9336 | 13171027.8487 | 2622984.5385 | 0 | 36.5862 | 4032.9336 | 2419.7602
Extra-high | 1791 | 314 | 15.5 | -0.81944 | 4.3056 | -1211.9583 | 217.6349 | 8.5045 | -985.819 | 4244.4986 | 243650.1776 | -985.819 | 0 | -3428.8075 | 807.8239 | 0.80782 | -4244.4986 | 13171027.8487 | 2627229.0371 | 0 | 36.5862 | 4244.4986 | 2546.6992
Extra-high | 1792 | 315 | 12.3 | -0.94444 | 3.4167 | -1396.8333 | 217.6349 | 5.3554 | -1173.8431 | 4010.6305 | 247660.8081 | -1173.8431 | 0 | -4446.3035 | 1108.6296 | 1.1086 | -4010.6305 | 13171027.8487 | 2631239.6676 | 0 | 36.5862 | 4010.6305 | 2406.3783
Extra-high | 1793 | 316 | 8.7 | -0.98611 | 2.4167 | -1458.4583 | 217.6349 | 2.6793 | -1238.1442 | 2992.1818 | 250652.9899 | -1238.1442 | 0 | -3653.2976 | 1220.9477 | 1.2209 | -2992.1818 | 13171027.8487 | 2634231.8494 | 0 | 36.5862 | 2992.1818 | 1795.3091
Extra-high | 1794 | 317 | 5.2 | -1.2083 | 1.4444 | -1787.125 | 217.6349 | 0.95717 | -1568.533 | 2265.6587 | 252918.6486 | -1568.533 | 0 | -4294.1272 | 1895.3107 | 1.8953 | -2265.6587 | 13171027.8487 | 2636497.5081 | 0 | 36.5862 | 2265.6587 | 1359.3952
Extra-high | 1795 | 318 | 0 | -0.72222 | 0 | -1068.1667 | 217.6349 | 0 | -850.5318 | 0 | 0 | -850.5318 | 0 | 0 | 614.273 | 0.61427 | 0 | 13171027.8487 | 2636497.5081 | 0 | 36.5862 | 0 | 0
Extra-high | 1796 | 319 | 0 | 0 | 0 | 0 | 217.6349 | 0 | 217.6349 | 0 | 0 | 217.6349 | 0 | 0 | 0 | 0 | 0 | 13171027.8487 | 2636497.5081 | 0 | 36.5862 | 0 | 0
Extra-high | 1797 | 320 | 0 | 0 | 0 | 0 | 217.6349 | 0 | 217.6349 | 0 | 0 | 217.6349 | 0 | 0 | 0 | 0 | 0 | 13171027.8487 | 2636497.5081 | 0 | 36.5862 | 0 | 0
Extra-high | 1798 | 321 | 0 | 0 | 0 | 0 | 217.6349 | 0 | 217.6349 | 0 | 0 | 217.6349 | 0 | 0 | 0 | 0 | 0 | 13171027.8487 | 2636497.5081 | 0 | 36.5862 | 0 | 0
Extra-high | 1799 | 322 | 0 | 0 | 0 | 0 | 217.6349 | 0 | 217.6349 | 0 | 0 | 217.6349 | 0 | 0 | 0 | 0 | 0 | 13171027.8487 | 2636497.5081 | 0 | 36.5862 | 0 | 0
Extra-high | 1800 | 323 | 0 | 0 | 0 | 0 | 217.6349 | 0 | 217.6349 | 0 | 0 | 217.6349 | 0 | 0 | 0 | 0 | 0 | 13171027.8487 | 2636497.5081 | 0 | 36.5862 | 0 | 0

## WLTC_class_2
Class 2 vehicles: | 22 < ratio of rated power in W / kerb mass in kg <= 34
For further requirements/recommendations see table "Explanations"
Phase | Total elapsed time | Phase elapsed time | WLTC class 2, version 1.4, vehicle speed | WLTC class 2, version 1.4, acceleration
Phase | s | s | km/h | m/s²
Low | 0 | 0 | 0 | 0
Low | 1 | 1 | 0 | 0
Low | 2 | 2 | 0 | 0
Low | 3 | 3 | 0 | 0
Low | 4 | 4 | 0 | 0
Low | 5 | 5 | 0 | 0
Low | 6 | 6 | 0 | 0
Low | 7 | 7 | 0 | 0
Low | 8 | 8 | 0 | 0
Low | 9 | 9 | 0 | 0
Low | 10 | 10 | 0 | 0
Low | 11 | 11 | 0 | 0
Low | 12 | 12 | 0 | 0.16667
Low | 13 | 13 | 1.2 | 0.36111
Low | 14 | 14 | 2.6 | 0.51389
Low | 15 | 15 | 4.9 | 0.65278
Low | 16 | 16 | 7.3 | 0.625
Low | 17 | 17 | 9.4 | 0.56944
Low | 18 | 18 | 11.4 | 0.45833
Low | 19 | 19 | 12.7 | 0.26389
Low | 20 | 20 | 13.3 | 0.097222
Low | 21 | 21 | 13.4 | 0
Low | 22 | 22 | 13.3 | -0.041667
Low | 23 | 23 | 13.1 | -0.11111
Low | 24 | 24 | 12.5 | -0.27778
Low | 25 | 25 | 11.1 | -0.5
Low | 26 | 26 | 8.9 | -0.68056
Low | 27 | 27 | 6.2 | -0.70833
Low | 28 | 28 | 3.8 | -0.61111
Low | 29 | 29 | 1.8 | -0.52778
Low | 30 | 30 | 0 | -0.25
Low | 31 | 31 | 0 | 0
Low | 32 | 32 | 0 | 0
Low | 33 | 33 | 0 | 0.20833
Low | 34 | 34 | 1.5 | 0.38889
Low | 35 | 35 | 2.8 | 0.31944
Low | 36 | 36 | 3.8 | 0.25
Low | 37 | 37 | 4.6 | 0.20833
Low | 38 | 38 | 5.3 | 0.20833
Low | 39 | 39 | 6.1 | 0.18056
Low | 40 | 40 | 6.6 | 0.15278
Low | 41 | 41 | 7.2 | 0.18056
Low | 42 | 42 | 7.9 | 0.20833
Low | 43 | 43 | 8.7 | 0.19444
Low | 44 | 44 | 9.3 | 0.18056
Low | 45 | 45 | 10 | 0.19444
Low | 46 | 46 | 10.7 | 0.20833
Low | 47 | 47 | 11.5 | 0.22222
Low | 48 | 48 | 12.3 | 0.25
Low | 49 | 49 | 13.3 | 0.26389
Low | 50 | 50 | 14.2 | 0.20833
Low | 51 | 51 | 14.8 | 0.069444
Low | 52 | 52 | 14.7 | -0.055556
Low | 53 | 53 | 14.4 | -0.083333
Low | 54 | 54 | 14.1 | -0.11111
Low | 55 | 55 | 13.6 | -0.16667
Low | 56 | 56 | 12.9 | -0.22222
Low | 57 | 57 | 12 | -0.25
Low | 58 | 58 | 11.1 | -0.20833
Low | 59 | 59 | 10.5 | -0.11111
Low | 60 | 60 | 10.3 | 0
Low | 61 | 61 | 10.5 | -0.013889
Low | 62 | 62 | 10.2 | -0.18056
Low | 63 | 63 | 9.2 | -0.44444
Low | 64 | 64 | 7 | -0.61111
Low | 65 | 65 | 4.8 | -0.65278
Low | 66 | 66 | 2.3 | -0.66667
Low | 67 | 67 | 0 | -0.31944
Low | 68 | 68 | 0 | 0
Low | 69 | 69 | 0 | 0
Low | 70 | 70 | 0 | 0
Low | 71 | 71 | 0 | 0
Low | 72 | 72 | 0 | 0
Low | 73 | 73 | 0 | 0
Low | 74 | 74 | 0 | 0
Low | 75 | 75 | 0 | 0
Low | 76 | 76 | 0 | 0
Low | 77 | 77 | 0 | 0
Low | 78 | 78 | 0 | 0
Low | 79 | 79 | 0 | 0
Low | 80 | 80 | 0 | 0
Low | 81 | 81 | 0 | 0
Low | 82 | 82 | 0 | 0
Low | 83 | 83 | 0 | 0
Low | 84 | 84 | 0 | 0
Low | 85 | 85 | 0 | 0
Low | 86 | 86 | 0 | 0
Low | 87 | 87 | 0 | 0
Low | 88 | 88 | 0 | 0
Low | 89 | 89 | 0 | 0
Low | 90 | 90 | 0 | 0
Low | 91 | 91 | 0 | 0
Low | 92 | 92 | 0 | 0
Low | 93 | 93 | 0 | 0
Low | 94 | 94 | 0 | 0
Low | 95 | 95 | 0 | 0
Low | 96 | 96 | 0 | 0
Low | 97 | 97 | 0 | 0
Low | 98 | 98 | 0 | 0
Low | 99 | 99 | 0 | 0
Low | 100 | 100 | 0 | 0
Low | 101 | 101 | 0 | 0
Low | 102 | 102 | 0 | 0
Low | 103 | 103 | 0 | 0
Low | 104 | 104 | 0 | 0
Low | 105 | 105 | 0 | 0
Low | 106 | 106 | 0 | 0.11111
Low | 107 | 107 | 0.8 | 0.19444
Low | 108 | 108 | 1.4 | 0.20833
Low | 109 | 109 | 2.3 | 0.29167
Low | 110 | 110 | 3.5 | 0.33333
Low | 111 | 111 | 4.7 | 0.33333
Low | 112 | 112 | 5.9 | 0.375
Low | 113 | 113 | 7.4 | 0.45833
Low | 114 | 114 | 9.2 | 0.59722
Low | 115 | 115 | 11.7 | 0.59722
Low | 116 | 116 | 13.5 | 0.45833
Low | 117 | 117 | 15 | 0.375
Low | 118 | 118 | 16.2 | 0.25
Low | 119 | 119 | 16.8 | 0.18056
Low | 120 | 120 | 17.5 | 0.27778
Low | 121 | 121 | 18.8 | 0.38889
Low | 122 | 122 | 20.3 | 0.44444
Low | 123 | 123 | 22 | 0.45833
Low | 124 | 124 | 23.6 | 0.38889
Low | 125 | 125 | 24.8 | 0.27778
Low | 126 | 126 | 25.6 | 0.20833
Low | 127 | 127 | 26.3 | 0.22222
Low | 128 | 128 | 27.2 | 0.27778
Low | 129 | 129 | 28.3 | 0.33333
Low | 130 | 130 | 29.6 | 0.36111
Low | 131 | 131 | 30.9 | 0.36111
Low | 132 | 132 | 32.2 | 0.34722
Low | 133 | 133 | 33.4 | 0.40278
Low | 134 | 134 | 35.1 | 0.52778
Low | 135 | 135 | 37.2 | 0.5
Low | 136 | 136 | 38.7 | 0.25
Low | 137 | 137 | 39 | -0.18056
Low | 138 | 138 | 37.4 | -0.70833
Low | 139 | 139 | 33.9 | -1.0694
Low | 140 | 140 | 29.7 | -0.98611
Low | 141 | 141 | 26.8 | -0.5
Low | 142 | 142 | 26.1 | 0.055556
Low | 143 | 143 | 27.2 | 0.41667
Low | 144 | 144 | 29.1 | 0.5
Low | 145 | 145 | 30.8 | 0.38889
Low | 146 | 146 | 31.9 | 0.16667
Low | 147 | 147 | 32 | -0.16667
Low | 148 | 148 | 30.7 | -0.48611
Low | 149 | 149 | 28.5 | -0.65278
Low | 150 | 150 | 26 | -0.70833
Low | 151 | 151 | 23.4 | -0.73611
Low | 152 | 152 | 20.7 | -0.83333
Low | 153 | 153 | 17.4 | -0.76389
Low | 154 | 154 | 15.2 | -0.54167
Low | 155 | 155 | 13.5 | -0.30556
Low | 156 | 156 | 13 | -0.15278
Low | 157 | 157 | 12.4 | -0.097222
Low | 158 | 158 | 12.3 | -0.027778
Low | 159 | 159 | 12.2 | 0
Low | 160 | 160 | 12.3 | 0.027778
Low | 161 | 161 | 12.4 | 0.027778
Low | 162 | 162 | 12.5 | 0.027778
Low | 163 | 163 | 12.6 | 0.027778
Low | 164 | 164 | 12.7 | 0.041667
Low | 165 | 165 | 12.9 | 0.16667
Low | 166 | 166 | 13.9 | 0.45833
Low | 167 | 167 | 16.2 | 0.75
Low | 168 | 168 | 19.3 | 0.91667
Low | 169 | 169 | 22.8 | 0.91667
Low | 170 | 170 | 25.9 | 0.79167
Low | 171 | 171 | 28.5 | 0.56944
Low | 172 | 172 | 30 | 0.083333
Low | 173 | 173 | 29.1 | -0.36111
Low | 174 | 174 | 27.4 | -0.54167
Low | 175 | 175 | 25.2 | -0.5
Low | 176 | 176 | 23.8 | -0.11111
Low | 177 | 177 | 24.4 | 0.30556
Low | 178 | 178 | 26 | 0.72222
Low | 179 | 179 | 29.6 | 0.86111
Low | 180 | 180 | 32.2 | 0.81944
Low | 181 | 181 | 35.5 | 0.75
Low | 182 | 182 | 37.6 | 0.55556
Low | 183 | 183 | 39.5 | 0.41667
Low | 184 | 184 | 40.6 | 0.27778
Low | 185 | 185 | 41.5 | 0.19444
Low | 186 | 186 | 42 | 0.125
Low | 187 | 187 | 42.4 | 0.13889
Low | 188 | 188 | 43 | 0.25
Low | 189 | 189 | 44.2 | 0.40278
Low | 190 | 190 | 45.9 | 0.48611
Low | 191 | 191 | 47.7 | 0.45833
Low | 192 | 192 | 49.2 | 0.31944
Low | 193 | 193 | 50 | 0.13889
Low | 194 | 194 | 50.2 | 0.013889
Low | 195 | 195 | 50.1 | -0.055556
Low | 196 | 196 | 49.8 | -0.097222
Low | 197 | 197 | 49.4 | -0.125
Low | 198 | 198 | 48.9 | -0.125
Low | 199 | 199 | 48.5 | -0.097222
Low | 200 | 200 | 48.2 | -0.041667
Low | 201 | 201 | 48.2 | -0.013889
Low | 202 | 202 | 48.1 | -0.11111
Low | 203 | 203 | 47.4 | -0.31944
Low | 204 | 204 | 45.8 | -0.58333
Low | 205 | 205 | 43.2 | -0.73611
Low | 206 | 206 | 40.5 | -0.69444
Low | 207 | 207 | 38.2 | -0.52778
Low | 208 | 208 | 36.7 | -0.33333
Low | 209 | 209 | 35.8 | -0.19444
Low | 210 | 210 | 35.3 | -0.13889
Low | 211 | 211 | 34.8 | -0.125
Low | 212 | 212 | 34.4 | -0.069444
Low | 213 | 213 | 34.3 | -0.055556
Low | 214 | 214 | 34 | -0.069444
Low | 215 | 215 | 33.8 | -0.055556
Low | 216 | 216 | 33.6 | -0.041667
Low | 217 | 217 | 33.5 | -0.013889
Low | 218 | 218 | 33.5 | -0.013889
Low | 219 | 219 | 33.4 | -0.027778
Low | 220 | 220 | 33.3 | -0.013889
Low | 221 | 221 | 33.3 | -0.013889
Low | 222 | 222 | 33.2 | -0.027778
Low | 223 | 223 | 33.1 | -0.013889
Low | 224 | 224 | 33.1 | -0.027778
Low | 225 | 225 | 32.9 | -0.041667
Low | 226 | 226 | 32.8 | -0.027778
Low | 227 | 227 | 32.7 | -0.027778
Low | 228 | 228 | 32.6 | -0.055556
Low | 229 | 229 | 32.3 | -0.097222
Low | 230 | 230 | 31.9 | -0.13889
Low | 231 | 231 | 31.3 | -0.13889
Low | 232 | 232 | 30.9 | -0.11111
Low | 233 | 233 | 30.5 | -0.055556
Low | 234 | 234 | 30.5 | 0.027778
Low | 235 | 235 | 30.7 | 0.125
Low | 236 | 236 | 31.4 | 0.23611
Low | 237 | 237 | 32.4 | 0.31944
Low | 238 | 238 | 33.7 | 0.375
Low | 239 | 239 | 35.1 | 0.36111
Low | 240 | 240 | 36.3 | 0.30556
Low | 241 | 241 | 37.3 | 0.22222
Low | 242 | 242 | 37.9 | 0.15278
Low | 243 | 243 | 38.4 | 0.097222
Low | 244 | 244 | 38.6 | 0.055556
Low | 245 | 245 | 38.8 | 0.055556
Low | 246 | 246 | 39 | 0.055556
Low | 247 | 247 | 39.2 | 0.055556
Low | 248 | 248 | 39.4 | 0.041667
Low | 249 | 249 | 39.5 | 0.027778
Low | 250 | 250 | 39.6 | 0.041667
Low | 251 | 251 | 39.8 | 0.055556
Low | 252 | 252 | 40 | 0.097222
Low | 253 | 253 | 40.5 | 0.15278
Low | 254 | 254 | 41.1 | 0.19444
Low | 255 | 255 | 41.9 | 0.23611
Low | 256 | 256 | 42.8 | 0.26389
Low | 257 | 257 | 43.8 | 0.375
Low | 258 | 258 | 45.5 | 0.29167
Low | 259 | 259 | 45.9 | 0.041667
Low | 260 | 260 | 45.8 | -0.069444
Low | 261 | 261 | 45.4 | -0.13889
Low | 262 | 262 | 44.8 | -0.11111
Low | 263 | 263 | 44.6 | 0.027778
Low | 264 | 264 | 45 | 0.18056
Low | 265 | 265 | 45.9 | 0.27778
Low | 266 | 266 | 47 | 0.27778
Low | 267 | 267 | 47.9 | 0.18056
Low | 268 | 268 | 48.3 | 0.055556
Low | 269 | 269 | 48.3 | -0.013889
Low | 270 | 270 | 48.2 | -0.041667
Low | 271 | 271 | 48 | -0.069444
Low | 272 | 272 | 47.7 | -0.11111
Low | 273 | 273 | 47.2 | -0.16667
Low | 274 | 274 | 46.5 | -0.27778
Low | 275 | 275 | 45.2 | -0.38889
Low | 276 | 276 | 43.7 | -0.44444
Low | 277 | 277 | 42 | -0.45833
Low | 278 | 278 | 40.4 | -0.41667
Low | 279 | 279 | 39 | -0.375
Low | 280 | 280 | 37.7 | -0.36111
Low | 281 | 281 | 36.4 | -0.34722
Low | 282 | 282 | 35.2 | -0.29167
Low | 283 | 283 | 34.3 | -0.19444
Low | 284 | 284 | 33.8 | -0.13889
Low | 285 | 285 | 33.3 | -0.18056
Low | 286 | 286 | 32.5 | -0.33333
Low | 287 | 287 | 30.9 | -0.54167
Low | 288 | 288 | 28.6 | -0.69444
Low | 289 | 289 | 25.9 | -0.76389
Low | 290 | 290 | 23.1 | -0.80556
Low | 291 | 291 | 20.1 | -0.80556
Low | 292 | 292 | 17.3 | -0.69444
Low | 293 | 293 | 15.1 | -0.5
Low | 294 | 294 | 13.7 | -0.23611
Low | 295 | 295 | 13.4 | 0.027778
Low | 296 | 296 | 13.9 | 0.22222
Low | 297 | 297 | 15 | 0.33333
Low | 298 | 298 | 16.3 | 0.33333
Low | 299 | 299 | 17.4 | 0.26389
Low | 300 | 300 | 18.2 | 0.16667
Low | 301 | 301 | 18.6 | 0.083333
Low | 302 | 302 | 18.8 | 0.055556
Low | 303 | 303 | 19 | 0.097222
Low | 304 | 304 | 19.5 | 0.15278
Low | 305 | 305 | 20.1 | 0.13889
Low | 306 | 306 | 20.5 | 0.013889
Low | 307 | 307 | 20.2 | -0.26389
Low | 308 | 308 | 18.6 | -0.51389
Low | 309 | 309 | 16.5 | -0.58333
Low | 310 | 310 | 14.4 | -0.43056
Low | 311 | 311 | 13.4 | -0.20833
Low | 312 | 312 | 12.9 | -0.097222
Low | 313 | 313 | 12.7 | -0.069444
Low | 314 | 314 | 12.4 | -0.041667
Low | 315 | 315 | 12.4 | 0.055556
Low | 316 | 316 | 12.8 | 0.23611
Low | 317 | 317 | 14.1 | 0.47222
Low | 318 | 318 | 16.2 | 0.65278
Low | 319 | 319 | 18.8 | 0.79167
Low | 320 | 320 | 21.9 | 0.86111
Low | 321 | 321 | 25 | 0.90278
Low | 322 | 322 | 28.4 | 0.875
Low | 323 | 323 | 31.3 | 0.77778
Low | 324 | 324 | 34 | 0.45833
Low | 325 | 325 | 34.6 | -0.013889
Low | 326 | 326 | 33.9 | -0.375
Low | 327 | 327 | 31.9 | -0.54167
Low | 328 | 328 | 30 | -0.45833
Low | 329 | 329 | 28.6 | -0.33333
Low | 330 | 330 | 27.6 | -0.22222
Low | 331 | 331 | 27 | -0.18056
Low | 332 | 332 | 26.3 | -0.16667
Low | 333 | 333 | 25.8 | -0.125
Low | 334 | 334 | 25.4 | -0.097222
Low | 335 | 335 | 25.1 | -0.097222
Low | 336 | 336 | 24.7 | -0.13889
Low | 337 | 337 | 24.1 | -0.16667
Low | 338 | 338 | 23.5 | -0.27778
Low | 339 | 339 | 22.1 | -0.41667
Low | 340 | 340 | 20.5 | -0.43056
Low | 341 | 341 | 19 | -0.30556
Low | 342 | 342 | 18.3 | -0.13889
Low | 343 | 343 | 18 | -0.083333
Low | 344 | 344 | 17.7 | -0.083333
Low | 345 | 345 | 17.4 | -0.19444
Low | 346 | 346 | 16.3 | -0.43056
Low | 347 | 347 | 14.3 | -0.66667
Low | 348 | 348 | 11.5 | -0.79167
Low | 349 | 349 | 8.6 | -0.83333
Low | 350 | 350 | 5.5 | -0.76389
Low | 351 | 351 | 3.1 | -0.59722
Low | 352 | 352 | 1.2 | -0.43056
Low | 353 | 353 | 0 | -0.16667
Low | 354 | 354 | 0 | 0
Low | 355 | 355 | 0 | 0
Low | 356 | 356 | 0 | 0
Low | 357 | 357 | 0 | 0
Low | 358 | 358 | 0 | 0
Low | 359 | 359 | 0 | 0.19444
Low | 360 | 360 | 1.4 | 0.44444
Low | 361 | 361 | 3.2 | 0.58333
Low | 362 | 362 | 5.6 | 0.68056
Low | 363 | 363 | 8.1 | 0.65278
Low | 364 | 364 | 10.3 | 0.55556
Low | 365 | 365 | 12.1 | 0.375
Low | 366 | 366 | 13 | 0.19444
Low | 367 | 367 | 13.5 | 0.16667
Low | 368 | 368 | 14.2 | 0.23611
Low | 369 | 369 | 15.2 | 0.34722
Low | 370 | 370 | 16.7 | 0.43056
Low | 371 | 371 | 18.3 | 0.43056
Low | 372 | 372 | 19.8 | 0.375
Low | 373 | 373 | 21 | 0.31944
Low | 374 | 374 | 22.1 | 0.34722
Low | 375 | 375 | 23.5 | 0.41667
Low | 376 | 376 | 25.1 | 0.5
Low | 377 | 377 | 27.1 | 0.54167
Low | 378 | 378 | 29 | 0.47222
Low | 379 | 379 | 30.5 | 0.30556
Low | 380 | 380 | 31.2 | 0.097222
Low | 381 | 381 | 31.2 | -0.069444
Low | 382 | 382 | 30.7 | -0.19444
Low | 383 | 383 | 29.8 | -0.29167
Low | 384 | 384 | 28.6 | -0.33333
Low | 385 | 385 | 27.4 | -0.27778
Low | 386 | 386 | 26.6 | -0.18056
Low | 387 | 387 | 26.1 | -0.125
Low | 388 | 388 | 25.7 | -0.16667
Low | 389 | 389 | 24.9 | -0.26389
Low | 390 | 390 | 23.8 | -0.34722
Low | 391 | 391 | 22.4 | -0.34722
Low | 392 | 392 | 21.3 | -0.23611
Low | 393 | 393 | 20.7 | -0.16667
Low | 394 | 394 | 20.1 | -0.20833
Low | 395 | 395 | 19.2 | -0.34722
Low | 396 | 396 | 17.6 | -0.41667
Low | 397 | 397 | 16.2 | -0.31944
Low | 398 | 398 | 15.3 | -0.20833
Low | 399 | 399 | 14.7 | -0.15278
Low | 400 | 400 | 14.2 | -0.13889
Low | 401 | 401 | 13.7 | -0.11111
Low | 402 | 402 | 13.4 | -0.097222
Low | 403 | 403 | 13 | -0.083333
Low | 404 | 404 | 12.8 | -0.069444
Low | 405 | 405 | 12.5 | -0.097222
Low | 406 | 406 | 12.1 | -0.19444
Low | 407 | 407 | 11.1 | -0.34722
Low | 408 | 408 | 9.6 | -0.51389
Low | 409 | 409 | 7.4 | -0.65278
Low | 410 | 410 | 4.9 | -0.625
Low | 411 | 411 | 2.9 | -0.51389
Low | 412 | 412 | 1.2 | -0.40278
Low | 413 | 413 | 0 | -0.16667
Low | 414 | 414 | 0 | 0
Low | 415 | 415 | 0 | 0
Low | 416 | 416 | 0 | 0
Low | 417 | 417 | 0 | 0
Low | 418 | 418 | 0 | 0
Low | 419 | 419 | 0 | 0
Low | 420 | 420 | 0 | 0
Low | 421 | 421 | 0 | 0
Low | 422 | 422 | 0 | 0
Low | 423 | 423 | 0 | 0
Low | 424 | 424 | 0 | 0
Low | 425 | 425 | 0 | 0
Low | 426 | 426 | 0 | 0
Low | 427 | 427 | 0 | 0
Low | 428 | 428 | 0 | 0
Low | 429 | 429 | 0 | 0
Low | 430 | 430 | 0 | 0
Low | 431 | 431 | 0 | 0
Low | 432 | 432 | 0 | 0
Low | 433 | 433 | 0 | 0
Low | 434 | 434 | 0 | 0
Low | 435 | 435 | 0 | 0
Low | 436 | 436 | 0 | 0
Low | 437 | 437 | 0 | 0
Low | 438 | 438 | 0 | 0
Low | 439 | 439 | 0 | 0
Low | 440 | 440 | 0 | 0
Low | 441 | 441 | 0 | 0
Low | 442 | 442 | 0 | 0
Low | 443 | 443 | 0 | 0
Low | 444 | 444 | 0 | 0
Low | 445 | 445 | 0 | 0
Low | 446 | 446 | 0 | 0
Low | 447 | 447 | 0 | 0
Low | 448 | 448 | 0 | 0
Low | 449 | 449 | 0 | 0
Low | 450 | 450 | 0 | 0
Low | 451 | 451 | 0 | 0
Low | 452 | 452 | 0 | 0
Low | 453 | 453 | 0 | 0
Low | 454 | 454 | 0 | 0
Low | 455 | 455 | 0 | 0
Low | 456 | 456 | 0 | 0
Low | 457 | 457 | 0 | 0
Low | 458 | 458 | 0 | 0
Low | 459 | 459 | 0 | 0
Low | 460 | 460 | 0 | 0
Low | 461 | 461 | 0 | 0
Low | 462 | 462 | 0 | 0
Low | 463 | 463 | 0 | 0
Low | 464 | 464 | 0 | 0
Low | 465 | 465 | 0 | 0
Low | 466 | 466 | 0 | 0
Low | 467 | 467 | 0 | 0
Low | 468 | 468 | 0 | 0
Low | 469 | 469 | 0 | 0
Low | 470 | 470 | 0 | 0
Low | 471 | 471 | 0 | 0
Low | 472 | 472 | 0 | 0
Low | 473 | 473 | 0 | 0
Low | 474 | 474 | 0 | 0
Low | 475 | 475 | 0 | 0
Low | 476 | 476 | 0 | 0
Low | 477 | 477 | 0 | 0
Low | 478 | 478 | 0 | 0
Low | 479 | 479 | 0 | 0
Low | 480 | 480 | 0 | 0.19444
Low | 481 | 481 | 1.4 | 0.34722
Low | 482 | 482 | 2.5 | 0.52778
Low | 483 | 483 | 5.2 | 0.75
Low | 484 | 484 | 7.9 | 0.70833
Low | 485 | 485 | 10.3 | 0.68056
Low | 486 | 486 | 12.8 | 0.66667
Low | 487 | 487 | 15.1 | 0.63889
Low | 488 | 488 | 17.4 | 0.625
Low | 489 | 489 | 19.6 | 0.61111
Low | 490 | 490 | 21.8 | 0.66667
Low | 491 | 491 | 24.4 | 0.65278
Low | 492 | 492 | 26.5 | 0.61111
Low | 493 | 493 | 28.8 | 0.56944
Low | 494 | 494 | 30.6 | 0.44444
Low | 495 | 495 | 32 | 0.30556
Low | 496 | 496 | 32.8 | 0.18056
Low | 497 | 497 | 33.3 | 0.16667
Low | 498 | 498 | 34 | 0.23611
Low | 499 | 499 | 35 | 0.29167
Low | 500 | 500 | 36.1 | 0.22222
Low | 501 | 501 | 36.6 | 0.11111
Low | 502 | 502 | 36.9 | 0.069444
Low | 503 | 503 | 37.1 | 0.097222
Low | 504 | 504 | 37.6 | 0.125
Low | 505 | 505 | 38 | 0.069444
Low | 506 | 506 | 38.1 | -0.041667
Low | 507 | 507 | 37.7 | -0.16667
Low | 508 | 508 | 36.9 | -0.22222
Low | 509 | 509 | 36.1 | -0.16667
Low | 510 | 510 | 35.7 | -0.027778
Low | 511 | 511 | 35.9 | 0.11111
Low | 512 | 512 | 36.5 | 0.26389
Low | 513 | 513 | 37.8 | 0.375
Low | 514 | 514 | 39.2 | 0.38889
Low | 515 | 515 | 40.6 | 0.375
Low | 516 | 516 | 41.9 | 0.31944
Low | 517 | 517 | 42.9 | 0.23611
Low | 518 | 518 | 43.6 | 0.16667
Low | 519 | 519 | 44.1 | 0.125
Low | 520 | 520 | 44.5 | 0.11111
Low | 521 | 521 | 44.9 | 0.125
Low | 522 | 522 | 45.4 | -0.055556
Low | 523 | 523 | 44.5 | -0.40278
Low | 524 | 524 | 42.5 | -0.69444
Low | 525 | 525 | 39.5 | -0.83333
Low | 526 | 526 | 36.5 | -0.83333
Low | 527 | 527 | 33.5 | -0.84722
Low | 528 | 528 | 30.4 | -0.90278
Low | 529 | 529 | 27 | -0.94444
Low | 530 | 530 | 23.6 | -0.83333
Low | 531 | 531 | 21 | -0.43056
Low | 532 | 532 | 20.5 | 0.18056
Low | 533 | 533 | 22.3 | 0.59722
Low | 534 | 534 | 24.8 | 0.77778
Low | 535 | 535 | 27.9 | 0.76389
Low | 536 | 536 | 30.3 | 0.73611
Low | 537 | 537 | 33.2 | 0.70833
Low | 538 | 538 | 35.4 | 0.66667
Low | 539 | 539 | 38 | 0.65278
Low | 540 | 540 | 40.1 | 0.65278
Low | 541 | 541 | 42.7 | 0.61111
Low | 542 | 542 | 44.5 | 0.5
Low | 543 | 543 | 46.3 | 0.43056
Low | 544 | 544 | 47.6 | 0.34722
Low | 545 | 545 | 48.8 | 0.29167
Low | 546 | 546 | 49.7 | 0.25
Low | 547 | 547 | 50.6 | 0.23611
Low | 548 | 548 | 51.4 | 0.11111
Low | 549 | 549 | 51.4 | -0.16667
Low | 550 | 550 | 50.2 | -0.5
Low | 551 | 551 | 47.8 | -0.76389
Low | 552 | 552 | 44.7 | -0.875
Low | 553 | 553 | 41.5 | -0.90278
Low | 554 | 554 | 38.2 | -0.84722
Low | 555 | 555 | 35.4 | -0.77778
Low | 556 | 556 | 32.6 | -0.79167
Low | 557 | 557 | 29.7 | -0.84722
Low | 558 | 558 | 26.5 | -0.875
Low | 559 | 559 | 23.4 | -0.84722
Low | 560 | 560 | 20.4 | -0.81944
Low | 561 | 561 | 17.5 | -0.83333
Low | 562 | 562 | 14.4 | -0.81944
Low | 563 | 563 | 11.6 | -0.83333
Low | 564 | 564 | 8.4 | -0.83333
Low | 565 | 565 | 5.6 | -0.80556
Low | 566 | 566 | 2.6 | -0.77778
Low | 567 | 567 | 0 | -0.36111
Low | 568 | 568 | 0 | 0
Low | 569 | 569 | 0 | 0
Low | 570 | 570 | 0 | 0
Low | 571 | 571 | 0 | 0
Low | 572 | 572 | 0 | 0
Low | 573 | 573 | 0 | 0
Low | 574 | 574 | 0 | 0
Low | 575 | 575 | 0 | 0
Low | 576 | 576 | 0 | 0
Low | 577 | 577 | 0 | 0
Low | 578 | 578 | 0 | 0
Low | 579 | 579 | 0 | 0
Low | 580 | 580 | 0 | 0
Low | 581 | 581 | 0 | 0
Low | 582 | 582 | 0 | 0
Low | 583 | 583 | 0 | 0
Low | 584 | 584 | 0 | 0
Low | 585 | 585 | 0 | 0
Low | 586 | 586 | 0 | 0
Low | 587 | 587 | 0 | 0
Low | 588 | 588 | 0 | 0
Low | 589 | 589 | 0 | 0
Middle | 590 | 1 | 0 | 0
Middle | 591 | 2 | 0 | 0
Middle | 592 | 3 | 0 | 0
Middle | 593 | 4 | 0 | 0
Middle | 594 | 5 | 0 | 0
Middle | 595 | 6 | 0 | 0
Middle | 596 | 7 | 0 | 0
Middle | 597 | 8 | 0 | 0
Middle | 598 | 9 | 0 | 0
Middle | 599 | 10 | 0 | 0
Middle | 600 | 11 | 0 | 0.22222
Middle | 601 | 12 | 1.6 | 0.5
Middle | 602 | 13 | 3.6 | 0.65278
Middle | 603 | 14 | 6.3 | 0.75
Middle | 604 | 15 | 9 | 0.76389
Middle | 605 | 16 | 11.8 | 0.72222
Middle | 606 | 17 | 14.2 | 0.66667
Middle | 607 | 18 | 16.6 | 0.59722
Middle | 608 | 19 | 18.5 | 0.58333
Middle | 609 | 20 | 20.8 | 0.68056
Middle | 610 | 21 | 23.4 | 0.84722
Middle | 611 | 22 | 26.9 | 0.95833
Middle | 612 | 23 | 30.3 | 0.81944
Middle | 613 | 24 | 32.8 | 0.52778
Middle | 614 | 25 | 34.1 | 0.19444
Middle | 615 | 26 | 34.2 | -0.069444
Middle | 616 | 27 | 33.6 | -0.29167
Middle | 617 | 28 | 32.1 | -0.5
Middle | 618 | 29 | 30 | -0.63889
Middle | 619 | 30 | 27.5 | -0.68056
Middle | 620 | 31 | 25.1 | -0.65278
Middle | 621 | 32 | 22.8 | -0.63889
Middle | 622 | 33 | 20.5 | -0.68056
Middle | 623 | 34 | 17.9 | -0.75
Middle | 624 | 35 | 15.1 | -0.625
Middle | 625 | 36 | 13.4 | -0.31944
Middle | 626 | 37 | 12.8 | 0.041667
Middle | 627 | 38 | 13.7 | 0.44444
Middle | 628 | 39 | 16 | 0.61111
Middle | 629 | 40 | 18.1 | 0.66667
Middle | 630 | 41 | 20.8 | 0.77778
Middle | 631 | 42 | 23.7 | 0.79167
Middle | 632 | 43 | 26.5 | 0.77778
Middle | 633 | 44 | 29.3 | 0.76389
Middle | 634 | 45 | 32 | 0.72222
Middle | 635 | 46 | 34.5 | 0.66667
Middle | 636 | 47 | 36.8 | 0.56944
Middle | 637 | 48 | 38.6 | 0.41667
Middle | 638 | 49 | 39.8 | 0.27778
Middle | 639 | 50 | 40.6 | 0.18056
Middle | 640 | 51 | 41.1 | 0.18056
Middle | 641 | 52 | 41.9 | 0.23611
Middle | 642 | 53 | 42.8 | 0.33333
Middle | 643 | 54 | 44.3 | 0.40278
Middle | 644 | 55 | 45.7 | 0.43056
Middle | 645 | 56 | 47.4 | 0.44444
Middle | 646 | 57 | 48.9 | 0.44444
Middle | 647 | 58 | 50.6 | 0.43056
Middle | 648 | 59 | 52 | 0.43056
Middle | 649 | 60 | 53.7 | 0.41667
Middle | 650 | 61 | 55 | 0.43056
Middle | 651 | 62 | 56.8 | 0.41667
Middle | 652 | 63 | 58 | 0.41667
Middle | 653 | 64 | 59.8 | 0.43056
Middle | 654 | 65 | 61.1 | 0.36111
Middle | 655 | 66 | 62.4 | 0.26389
Middle | 656 | 67 | 63 | 0.15278
Middle | 657 | 68 | 63.5 | 0
Middle | 658 | 69 | 63 | -0.20833
Middle | 659 | 70 | 62 | -0.36111
Middle | 660 | 71 | 60.4 | -0.47222
Middle | 661 | 72 | 58.6 | -0.51389
Middle | 662 | 73 | 56.7 | -0.5
Middle | 663 | 74 | 55 | -0.41667
Middle | 664 | 75 | 53.7 | -0.31944
Middle | 665 | 76 | 52.7 | -0.25
Middle | 666 | 77 | 51.9 | -0.18056
Middle | 667 | 78 | 51.4 | -0.125
Middle | 668 | 79 | 51 | -0.097222
Middle | 669 | 80 | 50.7 | -0.055556
Middle | 670 | 81 | 50.6 | 0.013889
Middle | 671 | 82 | 50.8 | 0.083333
Middle | 672 | 83 | 51.2 | 0.125
Middle | 673 | 84 | 51.7 | 0.15278
Middle | 674 | 85 | 52.3 | 0.19444
Middle | 675 | 86 | 53.1 | 0.20833
Middle | 676 | 87 | 53.8 | 0.19444
Middle | 677 | 88 | 54.5 | 0.18056
Middle | 678 | 89 | 55.1 | 0.19444
Middle | 679 | 90 | 55.9 | 0.19444
Middle | 680 | 91 | 56.5 | 0.16667
Middle | 681 | 92 | 57.1 | 0.18056
Middle | 682 | 93 | 57.8 | 0.19444
Middle | 683 | 94 | 58.5 | 0.20833
Middle | 684 | 95 | 59.3 | 0.23611
Middle | 685 | 96 | 60.2 | 0.27778
Middle | 686 | 97 | 61.3 | 0.30556
Middle | 687 | 98 | 62.4 | 0.29167
Middle | 688 | 99 | 63.4 | 0.27778
Middle | 689 | 100 | 64.4 | 0.27778
Middle | 690 | 101 | 65.4 | 0.26389
Middle | 691 | 102 | 66.3 | 0.25
Middle | 692 | 103 | 67.2 | 0.23611
Middle | 693 | 104 | 68 | 0.22222
Middle | 694 | 105 | 68.8 | 0.20833
Middle | 695 | 106 | 69.5 | 0.18056
Middle | 696 | 107 | 70.1 | 0.15278
Middle | 697 | 108 | 70.6 | 0.125
Middle | 698 | 109 | 71 | 0.13889
Middle | 699 | 110 | 71.6 | 0.16667
Middle | 700 | 111 | 72.2 | 0.16667
Middle | 701 | 112 | 72.8 | 0.18056
Middle | 702 | 113 | 73.5 | 0.18056
Middle | 703 | 114 | 74.1 | 0.11111
Middle | 704 | 115 | 74.3 | 0.027778
Middle | 705 | 116 | 74.3 | -0.083333
Middle | 706 | 117 | 73.7 | -0.23611
Middle | 707 | 118 | 72.6 | -0.375
Middle | 708 | 119 | 71 | -0.47222
Middle | 709 | 120 | 69.2 | -0.54167
Middle | 710 | 121 | 67.1 | -0.54167
Middle | 711 | 122 | 65.3 | -0.45833
Middle | 712 | 123 | 63.8 | -0.375
Middle | 713 | 124 | 62.6 | -0.29167
Middle | 714 | 125 | 61.7 | -0.19444
Middle | 715 | 126 | 61.2 | -0.125
Middle | 716 | 127 | 60.8 | -0.069444
Middle | 717 | 128 | 60.7 | 0.013889
Middle | 718 | 129 | 60.9 | 0.069444
Middle | 719 | 130 | 61.2 | 0.11111
Middle | 720 | 131 | 61.7 | 0.125
Middle | 721 | 132 | 62.1 | 0.069444
Middle | 722 | 133 | 62.2 | 0.013889
Middle | 723 | 134 | 62.2 | -0.083333
Middle | 724 | 135 | 61.6 | -0.27778
Middle | 725 | 136 | 60.2 | -0.43056
Middle | 726 | 137 | 58.5 | -0.51389
Middle | 727 | 138 | 56.5 | -0.54167
Middle | 728 | 139 | 54.6 | -0.45833
Middle | 729 | 140 | 53.2 | -0.27778
Middle | 730 | 141 | 52.6 | -0.055556
Middle | 731 | 142 | 52.8 | 0.125
Middle | 732 | 143 | 53.5 | 0.22222
Middle | 733 | 144 | 54.4 | 0.22222
Middle | 734 | 145 | 55.1 | 0.16667
Middle | 735 | 146 | 55.6 | 0.055556
Middle | 736 | 147 | 55.5 | -0.097222
Middle | 737 | 148 | 54.9 | -0.19444
Middle | 738 | 149 | 54.1 | -0.23611
Middle | 739 | 150 | 53.2 | -0.27778
Middle | 740 | 151 | 52.1 | -0.33333
Middle | 741 | 152 | 50.8 | -0.375
Middle | 742 | 153 | 49.4 | -0.43056
Middle | 743 | 154 | 47.7 | -0.52778
Middle | 744 | 155 | 45.6 | -0.58333
Middle | 745 | 156 | 43.5 | -0.58333
Middle | 746 | 157 | 41.4 | -0.63889
Middle | 747 | 158 | 38.9 | -0.75
Middle | 748 | 159 | 36 | -0.86111
Middle | 749 | 160 | 32.7 | -0.91667
Middle | 750 | 161 | 29.4 | -0.90278
Middle | 751 | 162 | 26.2 | -0.81944
Middle | 752 | 163 | 23.5 | -0.625
Middle | 753 | 164 | 21.7 | -0.38889
Middle | 754 | 165 | 20.7 | -0.20833
Middle | 755 | 166 | 20.2 | -0.11111
Middle | 756 | 167 | 19.9 | -0.097222
Middle | 757 | 168 | 19.5 | -0.19444
Middle | 758 | 169 | 18.5 | -0.31944
Middle | 759 | 170 | 17.2 | -0.375
Middle | 760 | 171 | 15.8 | -0.33333
Middle | 761 | 172 | 14.8 | -0.19444
Middle | 762 | 173 | 14.4 | 0.013889
Middle | 763 | 174 | 14.9 | 0.20833
Middle | 764 | 175 | 15.9 | 0.30556
Middle | 765 | 176 | 17.1 | 0.33333
Middle | 766 | 177 | 18.3 | 0.31944
Middle | 767 | 178 | 19.4 | 0.29167
Middle | 768 | 179 | 20.4 | 0.25
Middle | 769 | 180 | 21.2 | 0.18056
Middle | 770 | 181 | 21.7 | 0.069444
Middle | 771 | 182 | 21.7 | -0.055556
Middle | 772 | 183 | 21.3 | -0.19444
Middle | 773 | 184 | 20.3 | -0.30556
Middle | 774 | 185 | 19.1 | -0.33333
Middle | 775 | 186 | 17.9 | -0.30556
Middle | 776 | 187 | 16.9 | -0.25
Middle | 777 | 188 | 16.1 | -0.18056
Middle | 778 | 189 | 15.6 | -0.11111
Middle | 779 | 190 | 15.3 | -0.055556
Middle | 780 | 191 | 15.2 | -0.027778
Middle | 781 | 192 | 15.1 | -0.027778
Middle | 782 | 193 | 15 | -0.013889
Middle | 783 | 194 | 15 | 0
Middle | 784 | 195 | 15 | 0
Middle | 785 | 196 | 15 | 0
Middle | 786 | 197 | 15 | -0.027778
Middle | 787 | 198 | 14.8 | -0.069444
Middle | 788 | 199 | 14.5 | -0.097222
Middle | 789 | 200 | 14.1 | -0.13889
Middle | 790 | 201 | 13.5 | -0.15278
Middle | 791 | 202 | 13 | -0.11111
Middle | 792 | 203 | 12.7 | -0.069444
Middle | 793 | 204 | 12.5 | -0.027778
Middle | 794 | 205 | 12.5 | 0.013889
Middle | 795 | 206 | 12.6 | 0.069444
Middle | 796 | 207 | 13 | 0.13889
Middle | 797 | 208 | 13.6 | 0.22222
Middle | 798 | 209 | 14.6 | 0.29167
Middle | 799 | 210 | 15.7 | 0.34722
Middle | 800 | 211 | 17.1 | 0.41667
Middle | 801 | 212 | 18.7 | 0.43056
Middle | 802 | 213 | 20.2 | 0.44444
Middle | 803 | 214 | 21.9 | 0.47222
Middle | 804 | 215 | 23.6 | 0.48611
Middle | 805 | 216 | 25.4 | 0.48611
Middle | 806 | 217 | 27.1 | 0.48611
Middle | 807 | 218 | 28.9 | 0.45833
Middle | 808 | 219 | 30.4 | 0.43056
Middle | 809 | 220 | 32 | 0.41667
Middle | 810 | 221 | 33.4 | 0.41667
Middle | 811 | 222 | 35 | 0.41667
Middle | 812 | 223 | 36.4 | 0.43056
Middle | 813 | 224 | 38.1 | 0.45833
Middle | 814 | 225 | 39.7 | 0.48611
Middle | 815 | 226 | 41.6 | 0.5
Middle | 816 | 227 | 43.3 | 0.48611
Middle | 817 | 228 | 45.1 | 0.5
Middle | 818 | 229 | 46.9 | 0.5
Middle | 819 | 230 | 48.7 | 0.5
Middle | 820 | 231 | 50.5 | 0.51389
Middle | 821 | 232 | 52.4 | 0.5
Middle | 822 | 233 | 54.1 | 0.45833
Middle | 823 | 234 | 55.7 | 0.40278
Middle | 824 | 235 | 57 | 0.34722
Middle | 825 | 236 | 58.2 | 0.31944
Middle | 826 | 237 | 59.3 | 0.26389
Middle | 827 | 238 | 60.1 | 0.22222
Middle | 828 | 239 | 60.9 | 0.20833
Middle | 829 | 240 | 61.6 | 0.18056
Middle | 830 | 241 | 62.2 | 0.15278
Middle | 831 | 242 | 62.7 | 0.13889
Middle | 832 | 243 | 63.2 | 0.097222
Middle | 833 | 244 | 63.4 | 0.041667
Middle | 834 | 245 | 63.5 | 0.013889
Middle | 835 | 246 | 63.5 | 0.027778
Middle | 836 | 247 | 63.7 | 0.069444
Middle | 837 | 248 | 64 | 0.125
Middle | 838 | 249 | 64.6 | 0.18056
Middle | 839 | 250 | 65.3 | 0.22222
Middle | 840 | 251 | 66.2 | 0.22222
Middle | 841 | 252 | 66.9 | 0.22222
Middle | 842 | 253 | 67.8 | 0.23611
Middle | 843 | 254 | 68.6 | 0.22222
Middle | 844 | 255 | 69.4 | 0.20833
Middle | 845 | 256 | 70.1 | 0.20833
Middle | 846 | 257 | 70.9 | 0.22222
Middle | 847 | 258 | 71.7 | 0.22222
Middle | 848 | 259 | 72.5 | 0.20833
Middle | 849 | 260 | 73.2 | 0.18056
Middle | 850 | 261 | 73.8 | 0.16667
Middle | 851 | 262 | 74.4 | 0.125
Middle | 852 | 263 | 74.7 | 0.041667
Middle | 853 | 264 | 74.7 | -0.013889
Middle | 854 | 265 | 74.6 | -0.069444
Middle | 855 | 266 | 74.2 | -0.15278
Middle | 856 | 267 | 73.5 | -0.22222
Middle | 857 | 268 | 72.6 | -0.23611
Middle | 858 | 269 | 71.8 | -0.22222
Middle | 859 | 270 | 71 | -0.23611
Middle | 860 | 271 | 70.1 | -0.22222
Middle | 861 | 272 | 69.4 | -0.16667
Middle | 862 | 273 | 68.9 | -0.13889
Middle | 863 | 274 | 68.4 | -0.13889
Middle | 864 | 275 | 67.9 | -0.18056
Middle | 865 | 276 | 67.1 | -0.29167
Middle | 866 | 277 | 65.8 | -0.44444
Middle | 867 | 278 | 63.9 | -0.61111
Middle | 868 | 279 | 61.4 | -0.76389
Middle | 869 | 280 | 58.4 | -0.83333
Middle | 870 | 281 | 55.4 | -0.83333
Middle | 871 | 282 | 52.4 | -0.75
Middle | 872 | 283 | 50 | -0.56944
Middle | 873 | 284 | 48.3 | -0.375
Middle | 874 | 285 | 47.3 | -0.20833
Middle | 875 | 286 | 46.8 | -0.055556
Middle | 876 | 287 | 46.9 | 0.041667
Middle | 877 | 288 | 47.1 | 0.083333
Middle | 878 | 289 | 47.5 | 0.097222
Middle | 879 | 290 | 47.8 | 0.11111
Middle | 880 | 291 | 48.3 | 0.13889
Middle | 881 | 292 | 48.8 | 0.16667
Middle | 882 | 293 | 49.5 | 0.19444
Middle | 883 | 294 | 50.2 | 0.18056
Middle | 884 | 295 | 50.8 | 0.16667
Middle | 885 | 296 | 51.4 | 0.13889
Middle | 886 | 297 | 51.8 | 0.069444
Middle | 887 | 298 | 51.9 | -0.013889
Middle | 888 | 299 | 51.7 | -0.097222
Middle | 889 | 300 | 51.2 | -0.18056
Middle | 890 | 301 | 50.4 | -0.27778
Middle | 891 | 302 | 49.2 | -0.375
Middle | 892 | 303 | 47.7 | -0.40278
Middle | 893 | 304 | 46.3 | -0.36111
Middle | 894 | 305 | 45.1 | -0.29167
Middle | 895 | 306 | 44.2 | -0.19444
Middle | 896 | 307 | 43.7 | -0.11111
Middle | 897 | 308 | 43.4 | -0.083333
Middle | 898 | 309 | 43.1 | -0.125
Middle | 899 | 310 | 42.5 | -0.18056
Middle | 900 | 311 | 41.8 | -0.19444
Middle | 901 | 312 | 41.1 | -0.20833
Middle | 902 | 313 | 40.3 | -0.19444
Middle | 903 | 314 | 39.7 | -0.13889
Middle | 904 | 315 | 39.3 | -0.069444
Middle | 905 | 316 | 39.2 | 0
Middle | 906 | 317 | 39.3 | 0.055556
Middle | 907 | 318 | 39.6 | 0.097222
Middle | 908 | 319 | 40 | 0.15278
Middle | 909 | 320 | 40.7 | 0.19444
Middle | 910 | 321 | 41.4 | 0.20833
Middle | 911 | 322 | 42.2 | 0.23611
Middle | 912 | 323 | 43.1 | 0.26389
Middle | 913 | 324 | 44.1 | 0.23611
Middle | 914 | 325 | 44.8 | 0.19444
Middle | 915 | 326 | 45.5 | 0.13889
Middle | 916 | 327 | 45.8 | 0.097222
Middle | 917 | 328 | 46.2 | 0.083333
Middle | 918 | 329 | 46.4 | 0.041667
Middle | 919 | 330 | 46.5 | 0.013889
Middle | 920 | 331 | 46.5 | 0.013889
Middle | 921 | 332 | 46.6 | 0
Middle | 922 | 333 | 46.5 | -0.013889
Middle | 923 | 334 | 46.5 | -0.013889
Middle | 924 | 335 | 46.4 | -0.013889
Middle | 925 | 336 | 46.4 | 0
Middle | 926 | 337 | 46.4 | 0.013889
Middle | 927 | 338 | 46.5 | 0
Middle | 928 | 339 | 46.4 | 0.013889
Middle | 929 | 340 | 46.6 | 0.027778
Middle | 930 | 341 | 46.6 | 0.027778
Middle | 931 | 342 | 46.8 | 0.013889
Middle | 932 | 343 | 46.7 | 0.013889
Middle | 933 | 344 | 46.9 | 0.027778
Middle | 934 | 345 | 46.9 | 0
Middle | 935 | 346 | 46.9 | -0.013889
Middle | 936 | 347 | 46.8 | 0.013889
Middle | 937 | 348 | 47 | 0.013889
Middle | 938 | 349 | 46.9 | -0.013889
Middle | 939 | 350 | 46.9 | 0
Middle | 940 | 351 | 46.9 | -0.013889
Middle | 941 | 352 | 46.8 | -0.097222
Middle | 942 | 353 | 46.2 | -0.16667
Middle | 943 | 354 | 45.6 | -0.18056
Middle | 944 | 355 | 44.9 | -0.18056
Middle | 945 | 356 | 44.3 | -0.15278
Middle | 946 | 357 | 43.8 | -0.097222
Middle | 947 | 358 | 43.6 | -0.041667
Middle | 948 | 359 | 43.5 | 0
Middle | 949 | 360 | 43.6 | 0.013889
Middle | 950 | 361 | 43.6 | -0.013889
Middle | 951 | 362 | 43.5 | -0.013889
Middle | 952 | 363 | 43.5 | 0
Middle | 953 | 364 | 43.5 | -0.013889
Middle | 954 | 365 | 43.4 | -0.041667
Middle | 955 | 366 | 43.2 | -0.055556
Middle | 956 | 367 | 43 | -0.069444
Middle | 957 | 368 | 42.7 | -0.083333
Middle | 958 | 369 | 42.4 | -0.055556
Middle | 959 | 370 | 42.3 | -0.027778
Middle | 960 | 371 | 42.2 | -0.027778
Middle | 961 | 372 | 42.1 | -0.013889
Middle | 962 | 373 | 42.1 | -0.027778
Middle | 963 | 374 | 41.9 | -0.055556
Middle | 964 | 375 | 41.7 | -0.055556
Middle | 965 | 376 | 41.5 | -0.055556
Middle | 966 | 377 | 41.3 | -0.041667
Middle | 967 | 378 | 41.2 | -0.041667
Middle | 968 | 379 | 41 | -0.041667
Middle | 969 | 380 | 40.9 | -0.055556
Middle | 970 | 381 | 40.6 | -0.16667
Middle | 971 | 382 | 39.7 | -0.43056
Middle | 972 | 383 | 37.5 | -0.58333
Middle | 973 | 384 | 35.5 | -0.58333
Middle | 974 | 385 | 33.3 | -0.56944
Middle | 975 | 386 | 31.4 | -0.68056
Middle | 976 | 387 | 28.4 | -0.84722
Middle | 977 | 388 | 25.3 | -0.83333
Middle | 978 | 389 | 22.4 | -0.86111
Middle | 979 | 390 | 19.1 | -0.95833
Middle | 980 | 391 | 15.5 | -0.98611
Middle | 981 | 392 | 12 | -0.93056
Middle | 982 | 393 | 8.8 | -0.83333
Middle | 983 | 394 | 6 | -0.72222
Middle | 984 | 395 | 3.6 | -0.61111
Middle | 985 | 396 | 1.6 | -0.5
Middle | 986 | 397 | 0 | -0.22222
Middle | 987 | 398 | 0 | 0
Middle | 988 | 399 | 0 | 0
Middle | 989 | 400 | 0 | 0
Middle | 990 | 401 | 0 | 0
Middle | 991 | 402 | 0 | 0
Middle | 992 | 403 | 0 | 0
Middle | 993 | 404 | 0 | 0
Middle | 994 | 405 | 0 | 0
Middle | 995 | 406 | 0 | 0
Middle | 996 | 407 | 0 | 0
Middle | 997 | 408 | 0 | 0
Middle | 998 | 409 | 0 | 0
Middle | 999 | 410 | 0 | 0
Middle | 1000 | 411 | 0 | 0
Middle | 1001 | 412 | 0 | 0
Middle | 1002 | 413 | 0 | 0
Middle | 1003 | 414 | 0 | 0
Middle | 1004 | 415 | 0 | 0
Middle | 1005 | 416 | 0 | 0
Middle | 1006 | 417 | 0 | 0
Middle | 1007 | 418 | 0 | 0
Middle | 1008 | 419 | 0 | 0
Middle | 1009 | 420 | 0 | 0
Middle | 1010 | 421 | 0 | 0
Middle | 1011 | 422 | 0 | 0
Middle | 1012 | 423 | 0 | 0
Middle | 1013 | 424 | 0 | 0
Middle | 1014 | 425 | 0 | 0
Middle | 1015 | 426 | 0 | 0
Middle | 1016 | 427 | 0 | 0
Middle | 1017 | 428 | 0 | 0
Middle | 1018 | 429 | 0 | 0
Middle | 1019 | 430 | 0 | 0
Middle | 1020 | 431 | 0 | 0
Middle | 1021 | 432 | 0 | 0
Middle | 1022 | 433 | 0 | 0
High | 1023 | 1 | 0 | 0
High | 1024 | 2 | 0 | 0
High | 1025 | 3 | 0 | 0
High | 1026 | 4 | 0 | 0.15278
High | 1027 | 5 | 1.1 | 0.41667
High | 1028 | 6 | 3 | 0.63889
High | 1029 | 7 | 5.7 | 0.75
High | 1030 | 8 | 8.4 | 0.75
High | 1031 | 9 | 11.1 | 0.77778
High | 1032 | 10 | 14 | 0.81944
High | 1033 | 11 | 17 | 0.84722
High | 1034 | 12 | 20.1 | 0.79167
High | 1035 | 13 | 22.7 | 0.48611
High | 1036 | 14 | 23.6 | 0.25
High | 1037 | 15 | 24.5 | 0.16667
High | 1038 | 16 | 24.8 | 0.027778
High | 1039 | 17 | 24.7 | -0.027778
High | 1040 | 18 | 24.6 | 0.013889
High | 1041 | 19 | 24.8 | 0.055556
High | 1042 | 20 | 25 | 0.069444
High | 1043 | 21 | 25.3 | 0.083333
High | 1044 | 22 | 25.6 | 0.097222
High | 1045 | 23 | 26 | 0.069444
High | 1046 | 24 | 26.1 | 0.041667
High | 1047 | 25 | 26.3 | 0.069444
High | 1048 | 26 | 26.6 | 0.083333
High | 1049 | 27 | 26.9 | 0.097222
High | 1050 | 28 | 27.3 | 0.11111
High | 1051 | 29 | 27.7 | 0.11111
High | 1052 | 30 | 28.1 | 0.11111
High | 1053 | 31 | 28.5 | 0.16667
High | 1054 | 32 | 29.3 | 0.26389
High | 1055 | 33 | 30.4 | 0.34722
High | 1056 | 34 | 31.8 | 0.45833
High | 1057 | 35 | 33.7 | 0.55556
High | 1058 | 36 | 35.8 | 0.56944
High | 1059 | 37 | 37.8 | 0.51389
High | 1060 | 38 | 39.5 | 0.41667
High | 1061 | 39 | 40.8 | 0.31944
High | 1062 | 40 | 41.8 | 0.22222
High | 1063 | 41 | 42.4 | 0.16667
High | 1064 | 42 | 43 | 0.13889
High | 1065 | 43 | 43.4 | 0.13889
High | 1066 | 44 | 44 | 0.15278
High | 1067 | 45 | 44.5 | 0.13889
High | 1068 | 46 | 45 | 0.13889
High | 1069 | 47 | 45.5 | 0.15278
High | 1070 | 48 | 46.1 | 0.13889
High | 1071 | 49 | 46.5 | 0.11111
High | 1072 | 50 | 46.9 | 0.125
High | 1073 | 51 | 47.4 | 0.15278
High | 1074 | 52 | 48 | 0.15278
High | 1075 | 53 | 48.5 | 0.15278
High | 1076 | 54 | 49.1 | 0.16667
High | 1077 | 55 | 49.7 | 0.15278
High | 1078 | 56 | 50.2 | 0.11111
High | 1079 | 57 | 50.5 | 0.083333
High | 1080 | 58 | 50.8 | 0.083333
High | 1081 | 59 | 51.1 | 0.069444
High | 1082 | 60 | 51.3 | 0.027778
High | 1083 | 61 | 51.3 | 0
High | 1084 | 62 | 51.3 | 0
High | 1085 | 63 | 51.3 | -0.013889
High | 1086 | 64 | 51.2 | -0.027778
High | 1087 | 65 | 51.1 | 0
High | 1088 | 66 | 51.2 | 0.041667
High | 1089 | 67 | 51.4 | 0.055556
High | 1090 | 68 | 51.6 | 0.069444
High | 1091 | 69 | 51.9 | 0.069444
High | 1092 | 70 | 52.1 | 0.055556
High | 1093 | 71 | 52.3 | 0.041667
High | 1094 | 72 | 52.4 | 0.013889
High | 1095 | 73 | 52.4 | -0.027778
High | 1096 | 74 | 52.2 | -0.069444
High | 1097 | 75 | 51.9 | -0.083333
High | 1098 | 76 | 51.6 | -0.083333
High | 1099 | 77 | 51.3 | -0.083333
High | 1100 | 78 | 51 | -0.055556
High | 1101 | 79 | 50.9 | 0
High | 1102 | 80 | 51 | 0.083333
High | 1103 | 81 | 51.5 | 0.18056
High | 1104 | 82 | 52.3 | 0.27778
High | 1105 | 83 | 53.5 | 0.375
High | 1106 | 84 | 55 | 0.45833
High | 1107 | 85 | 56.8 | 0.52778
High | 1108 | 86 | 58.8 | 0.56944
High | 1109 | 87 | 60.9 | 0.58333
High | 1110 | 88 | 63 | 0.56944
High | 1111 | 89 | 65 | 0.54167
High | 1112 | 90 | 66.9 | 0.5
High | 1113 | 91 | 68.6 | 0.44444
High | 1114 | 92 | 70.1 | 0.40278
High | 1115 | 93 | 71.5 | 0.375
High | 1116 | 94 | 72.8 | 0.33333
High | 1117 | 95 | 73.9 | 0.29167
High | 1118 | 96 | 74.9 | 0.26389
High | 1119 | 97 | 75.8 | 0.23611
High | 1120 | 98 | 76.6 | 0.19444
High | 1121 | 99 | 77.2 | 0.15278
High | 1122 | 100 | 77.7 | 0.125
High | 1123 | 101 | 78.1 | 0.083333
High | 1124 | 102 | 78.3 | 0.055556
High | 1125 | 103 | 78.5 | 0.027778
High | 1126 | 104 | 78.5 | 0
High | 1127 | 105 | 78.5 | 0.013889
High | 1128 | 106 | 78.6 | 0.013889
High | 1129 | 107 | 78.6 | 0.027778
High | 1130 | 108 | 78.8 | 0.055556
High | 1131 | 109 | 79 | 0.083333
High | 1132 | 110 | 79.4 | 0.097222
High | 1133 | 111 | 79.7 | 0.11111
High | 1134 | 112 | 80.2 | 0.11111
High | 1135 | 113 | 80.5 | 0.097222
High | 1136 | 114 | 80.9 | 0.083333
High | 1137 | 115 | 81.1 | 0.041667
High | 1138 | 116 | 81.2 | 0.027778
High | 1139 | 117 | 81.3 | 0
High | 1140 | 118 | 81.2 | -0.041667
High | 1141 | 119 | 81 | -0.083333
High | 1142 | 120 | 80.6 | -0.13889
High | 1143 | 121 | 80 | -0.20833
High | 1144 | 122 | 79.1 | -0.27778
High | 1145 | 123 | 78 | -0.31944
High | 1146 | 124 | 76.8 | -0.34722
High | 1147 | 125 | 75.5 | -0.375
High | 1148 | 126 | 74.1 | -0.36111
High | 1149 | 127 | 72.9 | -0.30556
High | 1150 | 128 | 71.9 | -0.23611
High | 1151 | 129 | 71.2 | -0.13889
High | 1152 | 130 | 70.9 | -0.027778
High | 1153 | 131 | 71 | 0.083333
High | 1154 | 132 | 71.5 | 0.18056
High | 1155 | 133 | 72.3 | 0.23611
High | 1156 | 134 | 73.2 | 0.25
High | 1157 | 135 | 74.1 | 0.23611
High | 1158 | 136 | 74.9 | 0.18056
High | 1159 | 137 | 75.4 | 0.083333
High | 1160 | 138 | 75.5 | -0.027778
High | 1161 | 139 | 75.2 | -0.13889
High | 1162 | 140 | 74.5 | -0.26389
High | 1163 | 141 | 73.3 | -0.38889
High | 1164 | 142 | 71.7 | -0.47222
High | 1165 | 143 | 69.9 | -0.52778
High | 1166 | 144 | 67.9 | -0.58333
High | 1167 | 145 | 65.7 | -0.61111
High | 1168 | 146 | 63.5 | -0.625
High | 1169 | 147 | 61.2 | -0.625
High | 1170 | 148 | 59 | -0.61111
High | 1171 | 149 | 56.8 | -0.59722
High | 1172 | 150 | 54.7 | -0.56944
High | 1173 | 151 | 52.7 | -0.52778
High | 1174 | 152 | 50.9 | -0.45833
High | 1175 | 153 | 49.4 | -0.38889
High | 1176 | 154 | 48.1 | -0.31944
High | 1177 | 155 | 47.1 | -0.22222
High | 1178 | 156 | 46.5 | -0.11111
High | 1179 | 157 | 46.3 | 0
High | 1180 | 158 | 46.5 | 0.125
High | 1181 | 159 | 47.2 | 0.25
High | 1182 | 160 | 48.3 | 0.34722
High | 1183 | 161 | 49.7 | 0.41667
High | 1184 | 162 | 51.3 | 0.45833
High | 1185 | 163 | 53 | 0.5
High | 1186 | 164 | 54.9 | 0.51389
High | 1187 | 165 | 56.7 | 0.51389
High | 1188 | 166 | 58.6 | 0.48611
High | 1189 | 167 | 60.2 | 0.41667
High | 1190 | 168 | 61.6 | 0.33333
High | 1191 | 169 | 62.6 | 0.20833
High | 1192 | 170 | 63.1 | 0.069444
High | 1193 | 171 | 63.1 | -0.041667
High | 1194 | 172 | 62.8 | -0.125
High | 1195 | 173 | 62.2 | -0.19444
High | 1196 | 174 | 61.4 | -0.20833
High | 1197 | 175 | 60.7 | -0.18056
High | 1198 | 176 | 60.1 | -0.125
High | 1199 | 177 | 59.8 | -0.027778
High | 1200 | 178 | 59.9 | 0.083333
High | 1201 | 179 | 60.4 | 0.20833
High | 1202 | 180 | 61.4 | 0.31944
High | 1203 | 181 | 62.7 | 0.40278
High | 1204 | 182 | 64.3 | 0.47222
High | 1205 | 183 | 66.1 | 0.5
High | 1206 | 184 | 67.9 | 0.5
High | 1207 | 185 | 69.7 | 0.48611
High | 1208 | 186 | 71.4 | 0.47222
High | 1209 | 187 | 73.1 | 0.45833
High | 1210 | 188 | 74.7 | 0.43056
High | 1211 | 189 | 76.2 | 0.38889
High | 1212 | 190 | 77.5 | 0.33333
High | 1213 | 191 | 78.6 | 0.30556
High | 1214 | 192 | 79.7 | 0.27778
High | 1215 | 193 | 80.6 | 0.25
High | 1216 | 194 | 81.5 | 0.22222
High | 1217 | 195 | 82.2 | 0.20833
High | 1218 | 196 | 83 | 0.20833
High | 1219 | 197 | 83.7 | 0.19444
High | 1220 | 198 | 84.4 | 0.16667
High | 1221 | 199 | 84.9 | 0.097222
High | 1222 | 200 | 85.1 | 0.041667
High | 1223 | 201 | 85.2 | -0.027778
High | 1224 | 202 | 84.9 | -0.11111
High | 1225 | 203 | 84.4 | -0.18056
High | 1226 | 204 | 83.6 | -0.23611
High | 1227 | 205 | 82.7 | -0.29167
High | 1228 | 206 | 81.5 | -0.36111
High | 1229 | 207 | 80.1 | -0.38889
High | 1230 | 208 | 78.7 | -0.375
High | 1231 | 209 | 77.4 | -0.34722
High | 1232 | 210 | 76.2 | -0.27778
High | 1233 | 211 | 75.4 | -0.19444
High | 1234 | 212 | 74.8 | -0.15278
High | 1235 | 213 | 74.3 | -0.13889
High | 1236 | 214 | 73.8 | -0.15278
High | 1237 | 215 | 73.2 | -0.19444
High | 1238 | 216 | 72.4 | -0.22222
High | 1239 | 217 | 71.6 | -0.22222
High | 1240 | 218 | 70.8 | -0.20833
High | 1241 | 219 | 70.1 | -0.16667
High | 1242 | 220 | 69.6 | -0.11111
High | 1243 | 221 | 69.3 | -0.069444
High | 1244 | 222 | 69.1 | -0.041667
High | 1245 | 223 | 69 | -0.041667
High | 1246 | 224 | 68.8 | -0.055556
High | 1247 | 225 | 68.6 | -0.055556
High | 1248 | 226 | 68.4 | -0.069444
High | 1249 | 227 | 68.1 | -0.083333
High | 1250 | 228 | 67.8 | -0.083333
High | 1251 | 229 | 67.5 | -0.097222
High | 1252 | 230 | 67.1 | -0.11111
High | 1253 | 231 | 66.7 | -0.11111
High | 1254 | 232 | 66.3 | -0.125
High | 1255 | 233 | 65.8 | -0.11111
High | 1256 | 234 | 65.5 | -0.097222
High | 1257 | 235 | 65.1 | -0.083333
High | 1258 | 236 | 64.9 | -0.069444
High | 1259 | 237 | 64.6 | -0.069444
High | 1260 | 238 | 64.4 | -0.069444
High | 1261 | 239 | 64.1 | -0.083333
High | 1262 | 240 | 63.8 | -0.083333
High | 1263 | 241 | 63.5 | -0.083333
High | 1264 | 242 | 63.2 | -0.097222
High | 1265 | 243 | 62.8 | -0.11111
High | 1266 | 244 | 62.4 | -0.11111
High | 1267 | 245 | 62 | -0.13889
High | 1268 | 246 | 61.4 | -0.16667
High | 1269 | 247 | 60.8 | -0.22222
High | 1270 | 248 | 59.8 | -0.30556
High | 1271 | 249 | 58.6 | -0.40278
High | 1272 | 250 | 56.9 | -0.52778
High | 1273 | 251 | 54.8 | -0.625
High | 1274 | 252 | 52.4 | -0.68056
High | 1275 | 253 | 49.9 | -0.70833
High | 1276 | 254 | 47.3 | -0.70833
High | 1277 | 255 | 44.8 | -0.65278
High | 1278 | 256 | 42.6 | -0.56944
High | 1279 | 257 | 40.7 | -0.45833
High | 1280 | 258 | 39.3 | -0.31944
High | 1281 | 259 | 38.4 | -0.16667
High | 1282 | 260 | 38.1 | -0.041667
High | 1283 | 261 | 38.1 | 0.055556
High | 1284 | 262 | 38.5 | 0.13889
High | 1285 | 263 | 39.1 | 0.19444
High | 1286 | 264 | 39.9 | 0.23611
High | 1287 | 265 | 40.8 | 0.25
High | 1288 | 266 | 41.7 | 0.22222
High | 1289 | 267 | 42.4 | 0.19444
High | 1290 | 268 | 43.1 | 0.16667
High | 1291 | 269 | 43.6 | 0.15278
High | 1292 | 270 | 44.2 | 0.16667
High | 1293 | 271 | 44.8 | 0.18056
High | 1294 | 272 | 45.5 | 0.20833
High | 1295 | 273 | 46.3 | 0.23611
High | 1296 | 274 | 47.2 | 0.25
High | 1297 | 275 | 48.1 | 0.26389
High | 1298 | 276 | 49.1 | 0.26389
High | 1299 | 277 | 50 | 0.26389
High | 1300 | 278 | 51 | 0.26389
High | 1301 | 279 | 51.9 | 0.23611
High | 1302 | 280 | 52.7 | 0.20833
High | 1303 | 281 | 53.4 | 0.19444
High | 1304 | 282 | 54.1 | 0.19444
High | 1305 | 283 | 54.8 | 0.19444
High | 1306 | 284 | 55.5 | 0.20833
High | 1307 | 285 | 56.3 | 0.23611
High | 1308 | 286 | 57.2 | 0.26389
High | 1309 | 287 | 58.2 | 0.27778
High | 1310 | 288 | 59.2 | 0.25
High | 1311 | 289 | 60 | 0.22222
High | 1312 | 290 | 60.8 | 0.20833
High | 1313 | 291 | 61.5 | 0.19444
High | 1314 | 292 | 62.2 | 0.19444
High | 1315 | 293 | 62.9 | 0.20833
High | 1316 | 294 | 63.7 | 0.20833
High | 1317 | 295 | 64.4 | 0.19444
High | 1318 | 296 | 65.1 | 0.20833
High | 1319 | 297 | 65.9 | 0.20833
High | 1320 | 298 | 66.6 | 0.16667
High | 1321 | 299 | 67.1 | 0.027778
High | 1322 | 300 | 66.8 | -0.20833
High | 1323 | 301 | 65.6 | -0.48611
High | 1324 | 302 | 63.3 | -0.75
High | 1325 | 303 | 60.2 | -0.98611
High | 1326 | 304 | 56.2 | -1.1111
High | 1327 | 305 | 52.2 | -1.0833
High | 1328 | 306 | 48.4 | -1
High | 1329 | 307 | 45 | -0.94444
High | 1330 | 308 | 41.6 | -0.88889
High | 1331 | 309 | 38.6 | -0.72222
High | 1332 | 310 | 36.4 | -0.52778
High | 1333 | 311 | 34.8 | -0.30556
High | 1334 | 312 | 34.2 | -0.013889
High | 1335 | 313 | 34.7 | 0.29167
High | 1336 | 314 | 36.3 | 0.52778
High | 1337 | 315 | 38.5 | 0.65278
High | 1338 | 316 | 41 | 0.72222
High | 1339 | 317 | 43.7 | 0.76389
High | 1340 | 318 | 46.5 | 0.75
High | 1341 | 319 | 49.1 | 0.70833
High | 1342 | 320 | 51.6 | 0.66667
High | 1343 | 321 | 53.9 | 0.61111
High | 1344 | 322 | 56 | 0.55556
High | 1345 | 323 | 57.9 | 0.51389
High | 1346 | 324 | 59.7 | 0.45833
High | 1347 | 325 | 61.2 | 0.38889
High | 1348 | 326 | 62.5 | 0.31944
High | 1349 | 327 | 63.5 | 0.25
High | 1350 | 328 | 64.3 | 0.20833
High | 1351 | 329 | 65 | 0.15278
High | 1352 | 330 | 65.4 | 0.097222
High | 1353 | 331 | 65.7 | 0.069444
High | 1354 | 332 | 65.9 | 0.027778
High | 1355 | 333 | 65.9 | 0
High | 1356 | 334 | 65.9 | -0.013889
High | 1357 | 335 | 65.8 | -0.013889
High | 1358 | 336 | 65.8 | 0
High | 1359 | 337 | 65.8 | 0
High | 1360 | 338 | 65.8 | 0
High | 1361 | 339 | 65.8 | 0.013889
High | 1362 | 340 | 65.9 | 0.027778
High | 1363 | 341 | 66 | 0.013889
High | 1364 | 342 | 66 | 0
High | 1365 | 343 | 66 | 0
High | 1366 | 344 | 66 | 0.013889
High | 1367 | 345 | 66.1 | 0.027778
High | 1368 | 346 | 66.2 | 0.027778
High | 1369 | 347 | 66.3 | 0.041667
High | 1370 | 348 | 66.5 | 0.055556
High | 1371 | 349 | 66.7 | 0.055556
High | 1372 | 350 | 66.9 | 0.041667
High | 1373 | 351 | 67 | 0.027778
High | 1374 | 352 | 67.1 | 0.013889
High | 1375 | 353 | 67.1 | -0.013889
High | 1376 | 354 | 67 | -0.027778
High | 1377 | 355 | 66.9 | -0.027778
High | 1378 | 356 | 66.8 | -0.027778
High | 1379 | 357 | 66.7 | -0.013889
High | 1380 | 358 | 66.7 | 0.013889
High | 1381 | 359 | 66.8 | 0.041667
High | 1382 | 360 | 67 | 0.083333
High | 1383 | 361 | 67.4 | 0.125
High | 1384 | 362 | 67.9 | 0.16667
High | 1385 | 363 | 68.6 | 0.16667
High | 1386 | 364 | 69.1 | 0.125
High | 1387 | 365 | 69.5 | 0.097222
High | 1388 | 366 | 69.8 | 0.055556
High | 1389 | 367 | 69.9 | -0.041667
High | 1390 | 368 | 69.5 | -0.13889
High | 1391 | 369 | 68.9 | -0.19444
High | 1392 | 370 | 68.1 | -0.20833
High | 1393 | 371 | 67.4 | -0.19444
High | 1394 | 372 | 66.7 | -0.15278
High | 1395 | 373 | 66.3 | -0.069444
High | 1396 | 374 | 66.2 | 0
High | 1397 | 375 | 66.3 | 0.041667
High | 1398 | 376 | 66.5 | 0.055556
High | 1399 | 377 | 66.7 | 0.055556
High | 1400 | 378 | 66.9 | 0.041667
High | 1401 | 379 | 67 | 0.027778
High | 1402 | 380 | 67.1 | 0.013889
High | 1403 | 381 | 67.1 | -0.013889
High | 1404 | 382 | 67 | -0.027778
High | 1405 | 383 | 66.9 | -0.027778
High | 1406 | 384 | 66.8 | -0.027778
High | 1407 | 385 | 66.7 | -0.013889
High | 1408 | 386 | 66.7 | 0.013889
High | 1409 | 387 | 66.8 | 0.041667
High | 1410 | 388 | 67 | 0.069444
High | 1411 | 389 | 67.3 | 0.097222
High | 1412 | 390 | 67.7 | 0.11111
High | 1413 | 391 | 68.1 | 0.125
High | 1414 | 392 | 68.6 | 0.125
High | 1415 | 393 | 69 | 0.097222
High | 1416 | 394 | 69.3 | 0.041667
High | 1417 | 395 | 69.3 | -0.013889
High | 1418 | 396 | 69.2 | -0.069444
High | 1419 | 397 | 68.8 | -0.13889
High | 1420 | 398 | 68.2 | -0.16667
High | 1421 | 399 | 67.6 | -0.11111
High | 1422 | 400 | 67.4 | -0.055556
High | 1423 | 401 | 67.2 | -0.069444
High | 1424 | 402 | 66.9 | -0.125
High | 1425 | 403 | 66.3 | -0.20833
High | 1426 | 404 | 65.4 | -0.31944
High | 1427 | 405 | 64 | -0.41667
High | 1428 | 406 | 62.4 | -0.47222
High | 1429 | 407 | 60.6 | -0.52778
High | 1430 | 408 | 58.6 | -0.54167
High | 1431 | 409 | 56.7 | -0.52778
High | 1432 | 410 | 54.8 | -0.51389
High | 1433 | 411 | 53 | -0.48611
High | 1434 | 412 | 51.3 | -0.47222
High | 1435 | 413 | 49.6 | -0.48611
High | 1436 | 414 | 47.8 | -0.56944
High | 1437 | 415 | 45.5 | -0.69444
High | 1438 | 416 | 42.8 | -0.79167
High | 1439 | 417 | 39.8 | -0.875
High | 1440 | 418 | 36.5 | -0.94444
High | 1441 | 419 | 33 | -0.97222
High | 1442 | 420 | 29.5 | -1
High | 1443 | 421 | 25.8 | -1.0278
High | 1444 | 422 | 22.1 | -1
High | 1445 | 423 | 18.6 | -0.94444
High | 1446 | 424 | 15.3 | -0.86111
High | 1447 | 425 | 12.4 | -0.79167
High | 1448 | 426 | 9.6 | -0.80556
High | 1449 | 427 | 6.6 | -0.80556
High | 1450 | 428 | 3.8 | -0.69444
High | 1451 | 429 | 1.6 | -0.52778
High | 1452 | 430 | 0 | -0.22222
High | 1453 | 431 | 0 | 0
High | 1454 | 432 | 0 | 0
High | 1455 | 433 | 0 | 0
High | 1456 | 434 | 0 | 0
High | 1457 | 435 | 0 | 0
High | 1458 | 436 | 0 | 0
High | 1459 | 437 | 0 | 0
High | 1460 | 438 | 0 | 0
High | 1461 | 439 | 0 | 0
High | 1462 | 440 | 0 | 0
High | 1463 | 441 | 0 | 0
High | 1464 | 442 | 0 | 0
High | 1465 | 443 | 0 | 0
High | 1466 | 444 | 0 | 0
High | 1467 | 445 | 0 | 0
High | 1468 | 446 | 0 | 0
High | 1469 | 447 | 0 | 0
High | 1470 | 448 | 0 | 0
High | 1471 | 449 | 0 | 0
High | 1472 | 450 | 0 | 0
High | 1473 | 451 | 0 | 0
High | 1474 | 452 | 0 | 0
High | 1475 | 453 | 0 | 0
High | 1476 | 454 | 0 | 0
High | 1477 | 455 | 0 | 0

## WLTC_class_1
Class 1 vehicles: | ratio of rated power in W / kerb mass in kg <= 22
For further requirements/recommendations see table "Explanations"
Phase | Total elapsed time | Phase elapsed time | WLTC class 1, version 1.4, vehicle speed | WLTC class 1, version 1.4, acceleration
| s | s | km/h | m/s²
Low | 0 | 0 | 0 | 0
Low | 1 | 1 | 0 | 0
Low | 2 | 2 | 0 | 0
Low | 3 | 3 | 0 | 0
Low | 4 | 4 | 0 | 0
Low | 5 | 5 | 0 | 0
Low | 6 | 6 | 0 | 0
Low | 7 | 7 | 0 | 0
Low | 8 | 8 | 0 | 0
Low | 9 | 9 | 0 | 0
Low | 10 | 10 | 0 | 0
Low | 11 | 11 | 0 | 0.027778
Low | 12 | 12 | 0.2 | 0.43056
Low | 13 | 13 | 3.1 | 0.76389
Low | 14 | 14 | 5.7 | 0.68056
Low | 15 | 15 | 8 | 0.61111
Low | 16 | 16 | 10.1 | 0.55556
Low | 17 | 17 | 12 | 0.51389
Low | 18 | 18 | 13.8 | 0.47222
Low | 19 | 19 | 15.4 | 0.40278
Low | 20 | 20 | 16.7 | 0.31944
Low | 21 | 21 | 17.7 | 0.22222
Low | 22 | 22 | 18.3 | 0.15278
Low | 23 | 23 | 18.8 | 0.083333
Low | 24 | 24 | 18.9 | -0.055556
Low | 25 | 25 | 18.4 | -0.27778
Low | 26 | 26 | 16.9 | -0.56944
Low | 27 | 27 | 14.3 | -0.84722
Low | 28 | 28 | 10.8 | -1
Low | 29 | 29 | 7.1 | -0.94444
Low | 30 | 30 | 4 | -0.98611
Low | 31 | 31 | 0 | -0.55556
Low | 32 | 32 | 0 | 0
Low | 33 | 33 | 0 | 0
Low | 34 | 34 | 0 | 0.20833
Low | 35 | 35 | 1.5 | 0.55556
Low | 36 | 36 | 4 | 0.59722
Low | 37 | 37 | 5.8 | 0.48611
Low | 38 | 38 | 7.5 | 0.47222
Low | 39 | 39 | 9.2 | 0.47222
Low | 40 | 40 | 10.9 | 0.44444
Low | 41 | 41 | 12.4 | 0.41667
Low | 42 | 42 | 13.9 | 0.41667
Low | 43 | 43 | 15.4 | 0.375
Low | 44 | 44 | 16.6 | 0.29167
Low | 45 | 45 | 17.5 | 0.23611
Low | 46 | 46 | 18.3 | 0.19444
Low | 47 | 47 | 18.9 | 0.16667
Low | 48 | 48 | 19.5 | 0.16667
Low | 49 | 49 | 20.1 | 0.18056
Low | 50 | 50 | 20.8 | 0.20833
Low | 51 | 51 | 21.6 | 0.23611
Low | 52 | 52 | 22.5 | 0.22222
Low | 53 | 53 | 23.2 | 0.19444
Low | 54 | 54 | 23.9 | 0.18056
Low | 55 | 55 | 24.5 | 0.16667
Low | 56 | 56 | 25.1 | 0.125
Low | 57 | 57 | 25.4 | 0.013889
Low | 58 | 58 | 25.2 | -0.16667
Low | 59 | 59 | 24.2 | -0.40278
Low | 60 | 60 | 22.3 | -0.59722
Low | 61 | 61 | 19.9 | -0.69444
Low | 62 | 62 | 17.3 | -0.72222
Low | 63 | 63 | 14.7 | -0.72222
Low | 64 | 64 | 12.1 | -0.72222
Low | 65 | 65 | 9.5 | -0.76389
Low | 66 | 66 | 6.6 | -0.75
Low | 67 | 67 | 4.1 | -0.91667
Low | 68 | 68 | 0 | -0.56944
Low | 69 | 69 | 0 | 0
Low | 70 | 70 | 0 | 0
Low | 71 | 71 | 0 | 0
Low | 72 | 72 | 0 | 0
Low | 73 | 73 | 0 | 0
Low | 74 | 74 | 0 | 0
Low | 75 | 75 | 0 | 0
Low | 76 | 76 | 0 | 0
Low | 77 | 77 | 0 | 0
Low | 78 | 78 | 0 | 0
Low | 79 | 79 | 0 | 0
Low | 80 | 80 | 0 | 0
Low | 81 | 81 | 0 | 0
Low | 82 | 82 | 0 | 0
Low | 83 | 83 | 0 | 0
Low | 84 | 84 | 0 | 0
Low | 85 | 85 | 0 | 0
Low | 86 | 86 | 0 | 0
Low | 87 | 87 | 0 | 0
Low | 88 | 88 | 0 | 0
Low | 89 | 89 | 0 | 0
Low | 90 | 90 | 0 | 0
Low | 91 | 91 | 0 | 0
Low | 92 | 92 | 0 | 0
Low | 93 | 93 | 0 | 0
Low | 94 | 94 | 0 | 0
Low | 95 | 95 | 0 | 0
Low | 96 | 96 | 0 | 0
Low | 97 | 97 | 0 | 0
Low | 98 | 98 | 0 | 0
Low | 99 | 99 | 0 | 0
Low | 100 | 100 | 0 | 0
Low | 101 | 101 | 0 | 0
Low | 102 | 102 | 0 | 0
Low | 103 | 103 | 0 | 0
Low | 104 | 104 | 0 | 0
Low | 105 | 105 | 0 | 0
Low | 106 | 106 | 0 | 0
Low | 107 | 107 | 0 | 0.097222
Low | 108 | 108 | 0.7 | 0.15278
Low | 109 | 109 | 1.1 | 0.11111
Low | 110 | 110 | 1.5 | 0.19444
Low | 111 | 111 | 2.5 | 0.27778
Low | 112 | 112 | 3.5 | 0.30556
Low | 113 | 113 | 4.7 | 0.36111
Low | 114 | 114 | 6.1 | 0.43056
Low | 115 | 115 | 7.8 | 0.48611
Low | 116 | 116 | 9.6 | 0.5
Low | 117 | 117 | 11.4 | 0.48611
Low | 118 | 118 | 13.1 | 0.5
Low | 119 | 119 | 15 | 0.48611
Low | 120 | 120 | 16.6 | 0.47222
Low | 121 | 121 | 18.4 | 0.47222
Low | 122 | 122 | 20 | 0.47222
Low | 123 | 123 | 21.8 | 0.47222
Low | 124 | 124 | 23.4 | 0.45833
Low | 125 | 125 | 25.1 | 0.47222
Low | 126 | 126 | 26.8 | 0.47222
Low | 127 | 127 | 28.5 | 0.44444
Low | 128 | 128 | 30 | 0.40278
Low | 129 | 129 | 31.4 | 0.34722
Low | 130 | 130 | 32.5 | 0.25
Low | 131 | 131 | 33.2 | 0.125
Low | 132 | 132 | 33.4 | -0.027778
Low | 133 | 133 | 33 | -0.13889
Low | 134 | 134 | 32.4 | -0.125
Low | 135 | 135 | 32.1 | -0.069444
Low | 136 | 136 | 31.9 | -0.027778
Low | 137 | 137 | 31.9 | 0.041667
Low | 138 | 138 | 32.2 | 0.13889
Low | 139 | 139 | 32.9 | 0.20833
Low | 140 | 140 | 33.7 | 0.23611
Low | 141 | 141 | 34.6 | 0.26389
Low | 142 | 142 | 35.6 | 0.27778
Low | 143 | 143 | 36.6 | 0.26389
Low | 144 | 144 | 37.5 | 0.25
Low | 145 | 145 | 38.4 | 0.25
Low | 146 | 146 | 39.3 | 0.22222
Low | 147 | 147 | 40 | 0.18056
Low | 148 | 148 | 40.6 | 0.15278
Low | 149 | 149 | 41.1 | 0.11111
Low | 150 | 150 | 41.4 | 0.069444
Low | 151 | 151 | 41.6 | 0.055556
Low | 152 | 152 | 41.8 | 0.027778
Low | 153 | 153 | 41.8 | 0.013889
Low | 154 | 154 | 41.9 | 0.013889
Low | 155 | 155 | 41.9 | 0.013889
Low | 156 | 156 | 42 | 0.027778
Low | 157 | 157 | 42.1 | 0.027778
Low | 158 | 158 | 42.2 | 0.027778
Low | 159 | 159 | 42.3 | 0.055556
Low | 160 | 160 | 42.6 | 0.097222
Low | 161 | 161 | 43 | 0.11111
Low | 162 | 162 | 43.4 | 0.097222
Low | 163 | 163 | 43.7 | 0.097222
Low | 164 | 164 | 44.1 | 0.097222
Low | 165 | 165 | 44.4 | 0.055556
Low | 166 | 166 | 44.5 | 0.027778
Low | 167 | 167 | 44.6 | 0
Low | 168 | 168 | 44.5 | -0.027778
Low | 169 | 169 | 44.4 | -0.013889
Low | 170 | 170 | 44.4 | -0.013889
Low | 171 | 171 | 44.3 | -0.013889
Low | 172 | 172 | 44.3 | 0
Low | 173 | 173 | 44.3 | -0.013889
Low | 174 | 174 | 44.2 | -0.027778
Low | 175 | 175 | 44.1 | -0.027778
Low | 176 | 176 | 44 | -0.027778
Low | 177 | 177 | 43.9 | -0.027778
Low | 178 | 178 | 43.8 | -0.027778
Low | 179 | 179 | 43.7 | -0.041667
Low | 180 | 180 | 43.5 | -0.041667
Low | 181 | 181 | 43.4 | -0.055556
Low | 182 | 182 | 43.1 | -0.069444
Low | 183 | 183 | 42.9 | -0.055556
Low | 184 | 184 | 42.7 | -0.055556
Low | 185 | 185 | 42.5 | -0.055556
Low | 186 | 186 | 42.3 | -0.041667
Low | 187 | 187 | 42.2 | -0.013889
Low | 188 | 188 | 42.2 | 0
Low | 189 | 189 | 42.2 | 0.013889
Low | 190 | 190 | 42.3 | 0.027778
Low | 191 | 191 | 42.4 | 0.013889
Low | 192 | 192 | 42.4 | 0.027778
Low | 193 | 193 | 42.6 | 0.055556
Low | 194 | 194 | 42.8 | 0.069444
Low | 195 | 195 | 43.1 | 0.069444
Low | 196 | 196 | 43.3 | 0.041667
Low | 197 | 197 | 43.4 | 0.013889
Low | 198 | 198 | 43.4 | 0
Low | 199 | 199 | 43.4 | -0.027778
Low | 200 | 200 | 43.2 | -0.069444
Low | 201 | 201 | 42.9 | -0.083333
Low | 202 | 202 | 42.6 | -0.097222
Low | 203 | 203 | 42.2 | -0.097222
Low | 204 | 204 | 41.9 | -0.097222
Low | 205 | 205 | 41.5 | -0.125
Low | 206 | 206 | 41 | -0.13889
Low | 207 | 207 | 40.5 | -0.15278
Low | 208 | 208 | 39.9 | -0.16667
Low | 209 | 209 | 39.3 | -0.16667
Low | 210 | 210 | 38.7 | -0.16667
Low | 211 | 211 | 38.1 | -0.15278
Low | 212 | 212 | 37.6 | -0.13889
Low | 213 | 213 | 37.1 | -0.15278
Low | 214 | 214 | 36.5 | -0.19444
Low | 215 | 215 | 35.7 | -0.19444
Low | 216 | 216 | 35.1 | -0.18056
Low | 217 | 217 | 34.4 | -0.16667
Low | 218 | 218 | 33.9 | -0.11111
Low | 219 | 219 | 33.6 | -0.055556
Low | 220 | 220 | 33.5 | 0
Low | 221 | 221 | 33.6 | 0.055556
Low | 222 | 222 | 33.9 | 0.097222
Low | 223 | 223 | 34.3 | 0.125
Low | 224 | 224 | 34.8 | 0.125
Low | 225 | 225 | 35.2 | 0.11111
Low | 226 | 226 | 35.6 | 0.11111
Low | 227 | 227 | 36 | 0.11111
Low | 228 | 228 | 36.4 | 0.125
Low | 229 | 229 | 36.9 | 0.13889
Low | 230 | 230 | 37.4 | 0.13889
Low | 231 | 231 | 37.9 | 0.125
Low | 232 | 232 | 38.3 | 0.11111
Low | 233 | 233 | 38.7 | 0.11111
Low | 234 | 234 | 39.1 | 0.083333
Low | 235 | 235 | 39.3 | 0.055556
Low | 236 | 236 | 39.5 | 0.055556
Low | 237 | 237 | 39.7 | 0.055556
Low | 238 | 238 | 39.9 | 0.041667
Low | 239 | 239 | 40 | 0.027778
Low | 240 | 240 | 40.1 | 0.013889
Low | 241 | 241 | 40.1 | 0
Low | 242 | 242 | 40.1 | -0.013889
Low | 243 | 243 | 40 | -0.041667
Low | 244 | 244 | 39.8 | -0.027778
Low | 245 | 245 | 39.8 | 0
Low | 246 | 246 | 39.8 | 0.013889
Low | 247 | 247 | 39.9 | 0.041667
Low | 248 | 248 | 40.1 | 0.027778
Low | 249 | 249 | 40.1 | -0.055556
Low | 250 | 250 | 39.7 | -0.18056
Low | 251 | 251 | 38.8 | -0.31944
Low | 252 | 252 | 37.4 | -0.44444
Low | 253 | 253 | 35.6 | -0.55556
Low | 254 | 254 | 33.4 | -0.61111
Low | 255 | 255 | 31.2 | -0.59722
Low | 256 | 256 | 29.1 | -0.5
Low | 257 | 257 | 27.6 | -0.34722
Low | 258 | 258 | 26.6 | -0.19444
Low | 259 | 259 | 26.2 | -0.041667
Low | 260 | 260 | 26.3 | 0.069444
Low | 261 | 261 | 26.7 | 0.16667
Low | 262 | 262 | 27.5 | 0.23611
Low | 263 | 263 | 28.4 | 0.26389
Low | 264 | 264 | 29.4 | 0.27778
Low | 265 | 265 | 30.4 | 0.25
Low | 266 | 266 | 31.2 | 0.20833
Low | 267 | 267 | 31.9 | 0.18056
Low | 268 | 268 | 32.5 | 0.15278
Low | 269 | 269 | 33 | 0.125
Low | 270 | 270 | 33.4 | 0.11111
Low | 271 | 271 | 33.8 | 0.097222
Low | 272 | 272 | 34.1 | 0.069444
Low | 273 | 273 | 34.3 | 0.027778
Low | 274 | 274 | 34.3 | -0.055556
Low | 275 | 275 | 33.9 | -0.13889
Low | 276 | 276 | 33.3 | -0.18056
Low | 277 | 277 | 32.6 | -0.20833
Low | 278 | 278 | 31.8 | -0.26389
Low | 279 | 279 | 30.7 | -0.30556
Low | 280 | 280 | 29.6 | -0.29167
Low | 281 | 281 | 28.6 | -0.25
Low | 282 | 282 | 27.8 | -0.19444
Low | 283 | 283 | 27.2 | -0.19444
Low | 284 | 284 | 26.4 | -0.19444
Low | 285 | 285 | 25.8 | -0.15278
Low | 286 | 286 | 25.3 | -0.125
Low | 287 | 287 | 24.9 | -0.11111
Low | 288 | 288 | 24.5 | -0.097222
Low | 289 | 289 | 24.2 | -0.069444
Low | 290 | 290 | 24 | -0.055556
Low | 291 | 291 | 23.8 | -0.055556
Low | 292 | 292 | 23.6 | -0.041667
Low | 293 | 293 | 23.5 | -0.027778
Low | 294 | 294 | 23.4 | -0.027778
Low | 295 | 295 | 23.3 | -0.013889
Low | 296 | 296 | 23.3 | -0.013889
Low | 297 | 297 | 23.2 | -0.027778
Low | 298 | 298 | 23.1 | -0.027778
Low | 299 | 299 | 23 | -0.041667
Low | 300 | 300 | 22.8 | -0.069444
Low | 301 | 301 | 22.5 | -0.097222
Low | 302 | 302 | 22.1 | -0.11111
Low | 303 | 303 | 21.7 | -0.13889
Low | 304 | 304 | 21.1 | -0.18056
Low | 305 | 305 | 20.4 | -0.22222
Low | 306 | 306 | 19.5 | -0.26389
Low | 307 | 307 | 18.5 | -0.26389
Low | 308 | 308 | 17.6 | -0.26389
Low | 309 | 309 | 16.6 | -0.26389
Low | 310 | 310 | 15.7 | -0.23611
Low | 311 | 311 | 14.9 | -0.19444
Low | 312 | 312 | 14.3 | -0.15278
Low | 313 | 313 | 13.8 | -0.097222
Low | 314 | 314 | 13.6 | -0.055556
Low | 315 | 315 | 13.4 | -0.027778
Low | 316 | 316 | 13.4 | 0.013889
Low | 317 | 317 | 13.5 | 0.013889
Low | 318 | 318 | 13.5 | 0
Low | 319 | 319 | 13.5 | -0.013889
Low | 320 | 320 | 13.4 | -0.027778
Low | 321 | 321 | 13.3 | -0.041667
Low | 322 | 322 | 13.1 | -0.055556
Low | 323 | 323 | 12.9 | -0.027778
Low | 324 | 324 | 12.9 | -0.013889
Low | 325 | 325 | 12.8 | 0.013889
Low | 326 | 326 | 13 | 0.083333
Low | 327 | 327 | 13.4 | 0.11111
Low | 328 | 328 | 13.8 | 0.097222
Low | 329 | 329 | 14.1 | 0.055556
Low | 330 | 330 | 14.2 | 0.041667
Low | 331 | 331 | 14.4 | 0.041667
Low | 332 | 332 | 14.5 | 0.013889
Low | 333 | 333 | 14.5 | -0.013889
Low | 334 | 334 | 14.4 | -0.027778
Low | 335 | 335 | 14.3 | -0.013889
Low | 336 | 336 | 14.3 | -0.041667
Low | 337 | 337 | 14 | -0.18056
Low | 338 | 338 | 13 | -0.36111
Low | 339 | 339 | 11.4 | -0.52778
Low | 340 | 340 | 9.2 | -0.625
Low | 341 | 341 | 6.9 | -0.61111
Low | 342 | 342 | 4.8 | -0.5
Low | 343 | 343 | 3.3 | -0.34722
Low | 344 | 344 | 2.3 | -0.19444
Low | 345 | 345 | 1.9 | -0.083333
Low | 346 | 346 | 1.7 | -0.041667
Low | 347 | 347 | 1.6 | -0.041667
Low | 348 | 348 | 1.4 | -0.041667
Low | 349 | 349 | 1.3 | -0.027778
Low | 350 | 350 | 1.2 | -0.027778
Low | 351 | 351 | 1.1 | -0.027778
Low | 352 | 352 | 1 | -0.041667
Low | 353 | 353 | 0.8 | -0.055556
Low | 354 | 354 | 0.6 | -0.11111
Low | 355 | 355 | 0 | -0.083333
Low | 356 | 356 | 0 | 0
Low | 357 | 357 | 0 | 0
Low | 358 | 358 | 0 | 0
Low | 359 | 359 | 0 | 0
Low | 360 | 360 | 0 | 0.30556
Low | 361 | 361 | 2.2 | 0.625
Low | 362 | 362 | 4.5 | 0.61111
Low | 363 | 363 | 6.6 | 0.56944
Low | 364 | 364 | 8.6 | 0.55556
Low | 365 | 365 | 10.6 | 0.54167
Low | 366 | 366 | 12.5 | 0.52778
Low | 367 | 367 | 14.4 | 0.52778
Low | 368 | 368 | 16.3 | 0.48611
Low | 369 | 369 | 17.9 | 0.38889
Low | 370 | 370 | 19.1 | 0.27778
Low | 371 | 371 | 19.9 | 0.16667
Low | 372 | 372 | 20.3 | 0.083333
Low | 373 | 373 | 20.5 | 0.055556
Low | 374 | 374 | 20.7 | 0.069444
Low | 375 | 375 | 21 | 0.125
Low | 376 | 376 | 21.6 | 0.22222
Low | 377 | 377 | 22.6 | 0.29167
Low | 378 | 378 | 23.7 | 0.30556
Low | 379 | 379 | 24.8 | 0.27778
Low | 380 | 380 | 25.7 | 0.19444
Low | 381 | 381 | 26.2 | 0.097222
Low | 382 | 382 | 26.4 | 0.027778
Low | 383 | 383 | 26.4 | 0
Low | 384 | 384 | 26.4 | 0.013889
Low | 385 | 385 | 26.5 | 0.027778
Low | 386 | 386 | 26.6 | 0.041667
Low | 387 | 387 | 26.8 | 0.041667
Low | 388 | 388 | 26.9 | 0.055556
Low | 389 | 389 | 27.2 | 0.083333
Low | 390 | 390 | 27.5 | 0.11111
Low | 391 | 391 | 28 | 0.18056
Low | 392 | 392 | 28.8 | 0.26389
Low | 393 | 393 | 29.9 | 0.30556
Low | 394 | 394 | 31 | 0.27778
Low | 395 | 395 | 31.9 | 0.20833
Low | 396 | 396 | 32.5 | 0.097222
Low | 397 | 397 | 32.6 | -0.013889
Low | 398 | 398 | 32.4 | -0.083333
Low | 399 | 399 | 32 | -0.15278
Low | 400 | 400 | 31.3 | -0.23611
Low | 401 | 401 | 30.3 | -0.38889
Low | 402 | 402 | 28.5 | -0.56944
Low | 403 | 403 | 26.2 | -0.68056
Low | 404 | 404 | 23.6 | -0.70833
Low | 405 | 405 | 21.1 | -0.63889
Low | 406 | 406 | 19 | -0.5
Low | 407 | 407 | 17.5 | -0.41667
Low | 408 | 408 | 16 | -0.48611
Low | 409 | 409 | 14 | -0.63889
Low | 410 | 410 | 11.4 | -0.77778
Low | 411 | 411 | 8.4 | -0.84722
Low | 412 | 412 | 5.3 | -0.76389
Low | 413 | 413 | 2.9 | -0.73611
Low | 414 | 414 | 0 | -0.40278
Low | 415 | 415 | 0 | 0
Low | 416 | 416 | 0 | 0
Low | 417 | 417 | 0 | 0
Low | 418 | 418 | 0 | 0
Low | 419 | 419 | 0 | 0
Low | 420 | 420 | 0 | 0
Low | 421 | 421 | 0 | 0
Low | 422 | 422 | 0 | 0
Low | 423 | 423 | 0 | 0
Low | 424 | 424 | 0 | 0
Low | 425 | 425 | 0 | 0
Low | 426 | 426 | 0 | 0
Low | 427 | 427 | 0 | 0
Low | 428 | 428 | 0 | 0
Low | 429 | 429 | 0 | 0
Low | 430 | 430 | 0 | 0
Low | 431 | 431 | 0 | 0
Low | 432 | 432 | 0 | 0
Low | 433 | 433 | 0 | 0
Low | 434 | 434 | 0 | 0
Low | 435 | 435 | 0 | 0
Low | 436 | 436 | 0 | 0
Low | 437 | 437 | 0 | 0
Low | 438 | 438 | 0 | 0
Low | 439 | 439 | 0 | 0
Low | 440 | 440 | 0 | 0
Low | 441 | 441 | 0 | 0
Low | 442 | 442 | 0 | 0
Low | 443 | 443 | 0 | 0
Low | 444 | 444 | 0 | 0
Low | 445 | 445 | 0 | 0
Low | 446 | 446 | 0 | 0
Low | 447 | 447 | 0 | 0
Low | 448 | 448 | 0 | 0
Low | 449 | 449 | 0 | 0
Low | 450 | 450 | 0 | 0
Low | 451 | 451 | 0 | 0
Low | 452 | 452 | 0 | 0
Low | 453 | 453 | 0 | 0
Low | 454 | 454 | 0 | 0
Low | 455 | 455 | 0 | 0
Low | 456 | 456 | 0 | 0
Low | 457 | 457 | 0 | 0
Low | 458 | 458 | 0 | 0
Low | 459 | 459 | 0 | 0
Low | 460 | 460 | 0 | 0
Low | 461 | 461 | 0 | 0
Low | 462 | 462 | 0 | 0
Low | 463 | 463 | 0 | 0
Low | 464 | 464 | 0 | 0
Low | 465 | 465 | 0 | 0
Low | 466 | 466 | 0 | 0
Low | 467 | 467 | 0 | 0
Low | 468 | 468 | 0 | 0
Low | 469 | 469 | 0 | 0
Low | 470 | 470 | 0 | 0
Low | 471 | 471 | 0 | 0
Low | 472 | 472 | 0 | 0
Low | 473 | 473 | 0 | 0
Low | 474 | 474 | 0 | 0
Low | 475 | 475 | 0 | 0
Low | 476 | 476 | 0 | 0
Low | 477 | 477 | 0 | 0
Low | 478 | 478 | 0 | 0
Low | 479 | 479 | 0 | 0
Low | 480 | 480 | 0 | 0.22222
Low | 481 | 481 | 1.6 | 0.43056
Low | 482 | 482 | 3.1 | 0.40278
Low | 483 | 483 | 4.5 | 0.41667
Low | 484 | 484 | 6.1 | 0.43056
Low | 485 | 485 | 7.6 | 0.45833
Low | 486 | 486 | 9.4 | 0.51389
Low | 487 | 487 | 11.3 | 0.54167
Low | 488 | 488 | 13.3 | 0.51389
Low | 489 | 489 | 15 | 0.5
Low | 490 | 490 | 16.9 | 0.48611
Low | 491 | 491 | 18.5 | 0.44444
Low | 492 | 492 | 20.1 | 0.44444
Low | 493 | 493 | 21.7 | 0.43056
Low | 494 | 494 | 23.2 | 0.40278
Low | 495 | 495 | 24.6 | 0.36111
Low | 496 | 496 | 25.8 | 0.40278
Low | 497 | 497 | 27.5 | 0.43056
Low | 498 | 498 | 28.9 | 0.41667
Low | 499 | 499 | 30.5 | 0.44444
Low | 500 | 500 | 32.1 | 0.45833
Low | 501 | 501 | 33.8 | 0.44444
Low | 502 | 502 | 35.3 | 0.41667
Low | 503 | 503 | 36.8 | 0.41667
Low | 504 | 504 | 38.3 | 0.38889
Low | 505 | 505 | 39.6 | 0.31944
Low | 506 | 506 | 40.6 | 0.23611
Low | 507 | 507 | 41.3 | 0.19444
Low | 508 | 508 | 42 | 0.16667
Low | 509 | 509 | 42.5 | 0.16667
Low | 510 | 510 | 43.2 | 0.22222
Low | 511 | 511 | 44.1 | 0.22222
Low | 512 | 512 | 44.8 | 0.16667
Low | 513 | 513 | 45.3 | 0.097222
Low | 514 | 514 | 45.5 | 0.027778
Low | 515 | 515 | 45.5 | -0.041667
Low | 516 | 516 | 45.2 | -0.11111
Low | 517 | 517 | 44.7 | -0.13889
Low | 518 | 518 | 44.2 | -0.15278
Low | 519 | 519 | 43.6 | -0.15278
Low | 520 | 520 | 43.1 | -0.11111
Low | 521 | 521 | 42.8 | -0.055556
Low | 522 | 522 | 42.7 | 0
Low | 523 | 523 | 42.8 | 0.083333
Low | 524 | 524 | 43.3 | 0.15278
Low | 525 | 525 | 43.9 | 0.18056
Low | 526 | 526 | 44.6 | 0.20833
Low | 527 | 527 | 45.4 | 0.23611
Low | 528 | 528 | 46.3 | 0.25
Low | 529 | 529 | 47.2 | 0.20833
Low | 530 | 530 | 47.8 | 0.13889
Low | 531 | 531 | 48.2 | 0.097222
Low | 532 | 532 | 48.5 | 0.069444
Low | 533 | 533 | 48.7 | 0.055556
Low | 534 | 534 | 48.9 | 0.055556
Low | 535 | 535 | 49.1 | 0.027778
Low | 536 | 536 | 49.1 | -0.013889
Low | 537 | 537 | 49 | -0.041667
Low | 538 | 538 | 48.8 | -0.055556
Low | 539 | 539 | 48.6 | -0.041667
Low | 540 | 540 | 48.5 | 0
Low | 541 | 541 | 48.6 | 0.027778
Low | 542 | 542 | 48.7 | 0
Low | 543 | 543 | 48.6 | -0.069444
Low | 544 | 544 | 48.2 | -0.15278
Low | 545 | 545 | 47.5 | -0.20833
Low | 546 | 546 | 46.7 | -0.25
Low | 547 | 547 | 45.7 | -0.29167
Low | 548 | 548 | 44.6 | -0.38889
Low | 549 | 549 | 42.9 | -0.52778
Low | 550 | 550 | 40.8 | -0.65278
Low | 551 | 551 | 38.2 | -0.76389
Low | 552 | 552 | 35.3 | -0.88889
Low | 553 | 553 | 31.8 | -0.91667
Low | 554 | 554 | 28.7 | -0.83333
Low | 555 | 555 | 25.8 | -0.80556
Low | 556 | 556 | 22.9 | -0.77778
Low | 557 | 557 | 20.2 | -0.70833
Low | 558 | 558 | 17.8 | -0.65278
Low | 559 | 559 | 15.5 | -0.625
Low | 560 | 560 | 13.3 | -0.58333
Low | 561 | 561 | 11.3 | -0.55556
Low | 562 | 562 | 9.3 | -0.54167
Low | 563 | 563 | 7.4 | -0.52778
Low | 564 | 564 | 5.5 | -0.51389
Low | 565 | 565 | 3.7 | -0.45833
Low | 566 | 566 | 2.2 | -0.51389
Low | 567 | 567 | 0 | -0.30556
Low | 568 | 568 | 0 | 0
Low | 569 | 569 | 0 | 0
Low | 570 | 570 | 0 | 0
Low | 571 | 571 | 0 | 0
Low | 572 | 572 | 0 | 0
Low | 573 | 573 | 0 | 0
Low | 574 | 574 | 0 | 0
Low | 575 | 575 | 0 | 0
Low | 576 | 576 | 0 | 0
Low | 577 | 577 | 0 | 0
Low | 578 | 578 | 0 | 0
Low | 579 | 579 | 0 | 0
Low | 580 | 580 | 0 | 0
Low | 581 | 581 | 0 | 0
Low | 582 | 582 | 0 | 0
Low | 583 | 583 | 0 | 0
Low | 584 | 584 | 0 | 0
Low | 585 | 585 | 0 | 0
Low | 586 | 586 | 0 | 0
Low | 587 | 587 | 0 | 0
Low | 588 | 588 | 0 | 0
Low | 589 | 589 | 0 | 0
Middle | 590 | 1 | 0 | 0
Middle | 591 | 2 | 0 | 0
Middle | 592 | 3 | 0 | 0
Middle | 593 | 4 | 0 | 0
Middle | 594 | 5 | 0 | 0
Middle | 595 | 6 | 0 | 0
Middle | 596 | 7 | 0 | 0
Middle | 597 | 8 | 0 | 0
Middle | 598 | 9 | 0 | 0
Middle | 599 | 10 | 0 | 0.083333
Middle | 600 | 11 | 0.6 | 0.26389
Middle | 601 | 12 | 1.9 | 0.29167
Middle | 602 | 13 | 2.7 | 0.45833
Middle | 603 | 14 | 5.2 | 0.59722
Middle | 604 | 15 | 7 | 0.58333
Middle | 605 | 16 | 9.4 | 0.625
Middle | 606 | 17 | 11.5 | 0.61111
Middle | 607 | 18 | 13.8 | 0.61111
Middle | 608 | 19 | 15.9 | 0.59722
Middle | 609 | 20 | 18.1 | 0.55556
Middle | 610 | 21 | 19.9 | 0.51389
Middle | 611 | 22 | 21.8 | 0.48611
Middle | 612 | 23 | 23.4 | 0.40278
Middle | 613 | 24 | 24.7 | 0.33333
Middle | 614 | 25 | 25.8 | 0.27778
Middle | 615 | 26 | 26.7 | 0.19444
Middle | 616 | 27 | 27.2 | 0.13889
Middle | 617 | 28 | 27.7 | 0.125
Middle | 618 | 29 | 28.1 | 0.097222
Middle | 619 | 30 | 28.4 | 0.083333
Middle | 620 | 31 | 28.7 | 0.083333
Middle | 621 | 32 | 29 | 0.069444
Middle | 622 | 33 | 29.2 | 0.055556
Middle | 623 | 34 | 29.4 | 0.027778
Middle | 624 | 35 | 29.4 | -0.013889
Middle | 625 | 36 | 29.3 | -0.069444
Middle | 626 | 37 | 28.9 | -0.11111
Middle | 627 | 38 | 28.5 | -0.11111
Middle | 628 | 39 | 28.1 | -0.125
Middle | 629 | 40 | 27.6 | -0.16667
Middle | 630 | 41 | 26.9 | -0.22222
Middle | 631 | 42 | 26 | -0.31944
Middle | 632 | 43 | 24.6 | -0.44444
Middle | 633 | 44 | 22.8 | -0.5
Middle | 634 | 45 | 21 | -0.45833
Middle | 635 | 46 | 19.5 | -0.33333
Middle | 636 | 47 | 18.6 | -0.15278
Middle | 637 | 48 | 18.4 | 0.055556
Middle | 638 | 49 | 19 | 0.23611
Middle | 639 | 50 | 20.1 | 0.34722
Middle | 640 | 51 | 21.5 | 0.41667
Middle | 641 | 52 | 23.1 | 0.47222
Middle | 642 | 53 | 24.9 | 0.45833
Middle | 643 | 54 | 26.4 | 0.41667
Middle | 644 | 55 | 27.9 | 0.38889
Middle | 645 | 56 | 29.2 | 0.36111
Middle | 646 | 57 | 30.5 | 0.33333
Middle | 647 | 58 | 31.6 | 0.31944
Middle | 648 | 59 | 32.8 | 0.31944
Middle | 649 | 60 | 33.9 | 0.33333
Middle | 650 | 61 | 35.2 | 0.33333
Middle | 651 | 62 | 36.3 | 0.31944
Middle | 652 | 63 | 37.5 | 0.30556
Middle | 653 | 64 | 38.5 | 0.30556
Middle | 654 | 65 | 39.7 | 0.31944
Middle | 655 | 66 | 40.8 | 0.27778
Middle | 656 | 67 | 41.7 | 0.23611
Middle | 657 | 68 | 42.5 | 0.20833
Middle | 658 | 69 | 43.2 | 0.16667
Middle | 659 | 70 | 43.7 | 0.125
Middle | 660 | 71 | 44.1 | 0.097222
Middle | 661 | 72 | 44.4 | 0.097222
Middle | 662 | 73 | 44.8 | 0.097222
Middle | 663 | 74 | 45.1 | 0.11111
Middle | 664 | 75 | 45.6 | 0.125
Middle | 665 | 76 | 46 | 0.125
Middle | 666 | 77 | 46.5 | 0.13889
Middle | 667 | 78 | 47 | 0.13889
Middle | 668 | 79 | 47.5 | 0.13889
Middle | 669 | 80 | 48 | 0.15278
Middle | 670 | 81 | 48.6 | 0.15278
Middle | 671 | 82 | 49.1 | 0.15278
Middle | 672 | 83 | 49.7 | 0.16667
Middle | 673 | 84 | 50.3 | 0.15278
Middle | 674 | 85 | 50.8 | 0.125
Middle | 675 | 86 | 51.2 | 0.13889
Middle | 676 | 87 | 51.8 | 0.15278
Middle | 677 | 88 | 52.3 | 0.15278
Middle | 678 | 89 | 52.9 | 0.15278
Middle | 679 | 90 | 53.4 | 0.15278
Middle | 680 | 91 | 54 | 0.15278
Middle | 681 | 92 | 54.5 | 0.13889
Middle | 682 | 93 | 55 | 0.15278
Middle | 683 | 94 | 55.6 | 0.16667
Middle | 684 | 95 | 56.2 | 0.15278
Middle | 685 | 96 | 56.7 | 0.15278
Middle | 686 | 97 | 57.3 | 0.16667
Middle | 687 | 98 | 57.9 | 0.15278
Middle | 688 | 99 | 58.4 | 0.125
Middle | 689 | 100 | 58.8 | 0.069444
Middle | 690 | 101 | 58.9 | -0.055556
Middle | 691 | 102 | 58.4 | -0.11111
Middle | 692 | 103 | 58.1 | -0.11111
Middle | 693 | 104 | 57.6 | -0.16667
Middle | 694 | 105 | 56.9 | -0.18056
Middle | 695 | 106 | 56.3 | -0.16667
Middle | 696 | 107 | 55.7 | -0.15278
Middle | 697 | 108 | 55.2 | -0.11111
Middle | 698 | 109 | 54.9 | -0.083333
Middle | 699 | 110 | 54.6 | -0.069444
Middle | 700 | 111 | 54.4 | -0.027778
Middle | 701 | 112 | 54.4 | 0
Middle | 702 | 113 | 54.4 | -0.013889
Middle | 703 | 114 | 54.3 | -0.027778
Middle | 704 | 115 | 54.2 | -0.055556
Middle | 705 | 116 | 53.9 | -0.097222
Middle | 706 | 117 | 53.5 | -0.11111
Middle | 707 | 118 | 53.1 | -0.125
Middle | 708 | 119 | 52.6 | -0.13889
Middle | 709 | 120 | 52.1 | -0.125
Middle | 710 | 121 | 51.7 | -0.069444
Middle | 711 | 122 | 51.6 | -0.027778
Middle | 712 | 123 | 51.5 | 0.013889
Middle | 713 | 124 | 51.7 | 0.069444
Middle | 714 | 125 | 52 | 0.083333
Middle | 715 | 126 | 52.3 | 0.097222
Middle | 716 | 127 | 52.7 | 0.083333
Middle | 717 | 128 | 52.9 | 0.055556
Middle | 718 | 129 | 53.1 | 0.055556
Middle | 719 | 130 | 53.3 | 0.027778
Middle | 720 | 131 | 53.3 | 0
Middle | 721 | 132 | 53.3 | 0
Middle | 722 | 133 | 53.3 | 0.013889
Middle | 723 | 134 | 53.4 | 0.027778
Middle | 724 | 135 | 53.5 | 0.055556
Middle | 725 | 136 | 53.8 | 0.11111
Middle | 726 | 137 | 54.3 | 0.13889
Middle | 727 | 138 | 54.8 | 0.16667
Middle | 728 | 139 | 55.5 | 0.20833
Middle | 729 | 140 | 56.3 | 0.22222
Middle | 730 | 141 | 57.1 | 0.22222
Middle | 731 | 142 | 57.9 | 0.23611
Middle | 732 | 143 | 58.8 | 0.23611
Middle | 733 | 144 | 59.6 | 0.22222
Middle | 734 | 145 | 60.4 | 0.20833
Middle | 735 | 146 | 61.1 | 0.15278
Middle | 736 | 147 | 61.5 | 0.083333
Middle | 737 | 148 | 61.7 | 0.041667
Middle | 738 | 149 | 61.8 | 0.013889
Middle | 739 | 150 | 61.8 | -0.027778
Middle | 740 | 151 | 61.6 | -0.083333
Middle | 741 | 152 | 61.2 | -0.11111
Middle | 742 | 153 | 60.8 | -0.11111
Middle | 743 | 154 | 60.4 | -0.13889
Middle | 744 | 155 | 59.8 | -0.13889
Middle | 745 | 156 | 59.4 | -0.125
Middle | 746 | 157 | 58.9 | -0.125
Middle | 747 | 158 | 58.5 | -0.11111
Middle | 748 | 159 | 58.1 | -0.083333
Middle | 749 | 160 | 57.9 | -0.055556
Middle | 750 | 161 | 57.7 | -0.055556
Middle | 751 | 162 | 57.5 | -0.055556
Middle | 752 | 163 | 57.3 | -0.069444
Middle | 753 | 164 | 57 | -0.083333
Middle | 754 | 165 | 56.7 | -0.083333
Middle | 755 | 166 | 56.4 | -0.041667
Middle | 756 | 167 | 56.4 | 0.027778
Middle | 757 | 168 | 56.6 | 0.069444
Middle | 758 | 169 | 56.9 | 0.11111
Middle | 759 | 170 | 57.4 | 0.16667
Middle | 760 | 171 | 58.1 | 0.20833
Middle | 761 | 172 | 58.9 | 0.23611
Middle | 762 | 173 | 59.8 | 0.23611
Middle | 763 | 174 | 60.6 | 0.22222
Middle | 764 | 175 | 61.4 | 0.22222
Middle | 765 | 176 | 62.2 | 0.22222
Middle | 766 | 177 | 63 | 0.20833
Middle | 767 | 178 | 63.7 | 0.16667
Middle | 768 | 179 | 64.2 | 0.097222
Middle | 769 | 180 | 64.4 | 0.027778
Middle | 770 | 181 | 64.4 | -0.055556
Middle | 771 | 182 | 64 | -0.125
Middle | 772 | 183 | 63.5 | -0.15278
Middle | 773 | 184 | 62.9 | -0.16667
Middle | 774 | 185 | 62.3 | -0.15278
Middle | 775 | 186 | 61.8 | -0.11111
Middle | 776 | 187 | 61.5 | -0.069444
Middle | 777 | 188 | 61.3 | -0.027778
Middle | 778 | 189 | 61.3 | -0.013889
Middle | 779 | 190 | 61.2 | -0.055556
Middle | 780 | 191 | 60.9 | -0.11111
Middle | 781 | 192 | 60.4 | -0.16667
Middle | 782 | 193 | 59.7 | -0.19444
Middle | 783 | 194 | 59 | -0.20833
Middle | 784 | 195 | 58.2 | -0.25
Middle | 785 | 196 | 57.2 | -0.27778
Middle | 786 | 197 | 56.2 | -0.26389
Middle | 787 | 198 | 55.3 | -0.25
Middle | 788 | 199 | 54.4 | -0.25
Middle | 789 | 200 | 53.5 | -0.26389
Middle | 790 | 201 | 52.5 | -0.29167
Middle | 791 | 202 | 51.4 | -0.29167
Middle | 792 | 203 | 50.4 | -0.27778
Middle | 793 | 204 | 49.4 | -0.26389
Middle | 794 | 205 | 48.5 | -0.26389
Middle | 795 | 206 | 47.5 | -0.27778
Middle | 796 | 207 | 46.5 | -0.27778
Middle | 797 | 208 | 45.5 | -0.30556
Middle | 798 | 209 | 44.3 | -0.31944
Middle | 799 | 210 | 43.2 | -0.31944
Middle | 800 | 211 | 42 | -0.34722
Middle | 801 | 212 | 40.7 | -0.33333
Middle | 802 | 213 | 39.6 | -0.29167
Middle | 803 | 214 | 38.6 | -0.25
Middle | 804 | 215 | 37.8 | -0.16667
Middle | 805 | 216 | 37.4 | -0.097222
Middle | 806 | 217 | 37.1 | -0.069444
Middle | 807 | 218 | 36.9 | -0.013889
Middle | 808 | 219 | 37 | 0.069444
Middle | 809 | 220 | 37.4 | 0.11111
Middle | 810 | 221 | 37.8 | 0.11111
Middle | 811 | 222 | 38.2 | 0.11111
Middle | 812 | 223 | 38.6 | 0.11111
Middle | 813 | 224 | 39 | 0.125
Middle | 814 | 225 | 39.5 | 0.15278
Middle | 815 | 226 | 40.1 | 0.15278
Middle | 816 | 227 | 40.6 | 0.15278
Middle | 817 | 228 | 41.2 | 0.18056
Middle | 818 | 229 | 41.9 | 0.19444
Middle | 819 | 230 | 42.6 | 0.20833
Middle | 820 | 231 | 43.4 | 0.22222
Middle | 821 | 232 | 44.2 | 0.22222
Middle | 822 | 233 | 45 | 0.22222
Middle | 823 | 234 | 45.8 | 0.25
Middle | 824 | 235 | 46.8 | 0.26389
Middle | 825 | 236 | 47.7 | 0.26389
Middle | 826 | 237 | 48.7 | 0.27778
Middle | 827 | 238 | 49.7 | 0.27778
Middle | 828 | 239 | 50.7 | 0.26389
Middle | 829 | 240 | 51.6 | 0.25
Middle | 830 | 241 | 52.5 | 0.25
Middle | 831 | 242 | 53.4 | 0.23611
Middle | 832 | 243 | 54.2 | 0.20833
Middle | 833 | 244 | 54.9 | 0.16667
Middle | 834 | 245 | 55.4 | 0.125
Middle | 835 | 246 | 55.8 | 0.11111
Middle | 836 | 247 | 56.2 | 0.083333
Middle | 837 | 248 | 56.4 | 0.069444
Middle | 838 | 249 | 56.7 | 0.083333
Middle | 839 | 250 | 57 | 0.097222
Middle | 840 | 251 | 57.4 | 0.125
Middle | 841 | 252 | 57.9 | 0.16667
Middle | 842 | 253 | 58.6 | 0.19444
Middle | 843 | 254 | 59.3 | 0.20833
Middle | 844 | 255 | 60.1 | 0.20833
Middle | 845 | 256 | 60.8 | 0.16667
Middle | 846 | 257 | 61.3 | 0.097222
Middle | 847 | 258 | 61.5 | 0.027778
Middle | 848 | 259 | 61.5 | -0.013889
Middle | 849 | 260 | 61.4 | -0.041667
Middle | 850 | 261 | 61.2 | -0.11111
Middle | 851 | 262 | 60.6 | -0.16667
Middle | 852 | 263 | 60 | -0.16667
Middle | 853 | 264 | 59.4 | -0.15278
Middle | 854 | 265 | 58.9 | -0.13889
Middle | 855 | 266 | 58.4 | -0.13889
Middle | 856 | 267 | 57.9 | -0.125
Middle | 857 | 268 | 57.5 | -0.125
Middle | 858 | 269 | 57 | -0.11111
Middle | 859 | 270 | 56.7 | -0.097222
Middle | 860 | 271 | 56.3 | -0.097222
Middle | 861 | 272 | 56 | -0.069444
Middle | 862 | 273 | 55.8 | -0.055556
Middle | 863 | 274 | 55.6 | -0.069444
Middle | 864 | 275 | 55.3 | -0.083333
Middle | 865 | 276 | 55 | -0.097222
Middle | 866 | 277 | 54.6 | -0.083333
Middle | 867 | 278 | 54.4 | -0.055556
Middle | 868 | 279 | 54.2 | -0.055556
Middle | 869 | 280 | 54 | -0.041667
Middle | 870 | 281 | 53.9 | -0.041667
Middle | 871 | 282 | 53.7 | -0.041667
Middle | 872 | 283 | 53.6 | -0.027778
Middle | 873 | 284 | 53.5 | -0.027778
Middle | 874 | 285 | 53.4 | -0.027778
Middle | 875 | 286 | 53.3 | -0.041667
Middle | 876 | 287 | 53.1 | -0.041667
Middle | 877 | 288 | 53 | -0.013889
Middle | 878 | 289 | 53 | 0
Middle | 879 | 290 | 53 | 0.013889
Middle | 880 | 291 | 53.1 | 0.041667
Middle | 881 | 292 | 53.3 | 0.027778
Middle | 882 | 293 | 53.3 | 0
Middle | 883 | 294 | 53.3 | -0.027778
Middle | 884 | 295 | 53.1 | -0.069444
Middle | 885 | 296 | 52.8 | -0.125
Middle | 886 | 297 | 52.2 | -0.20833
Middle | 887 | 298 | 51.3 | -0.27778
Middle | 888 | 299 | 50.2 | -0.29167
Middle | 889 | 300 | 49.2 | -0.27778
Middle | 890 | 301 | 48.2 | -0.27778
Middle | 891 | 302 | 47.2 | -0.26389
Middle | 892 | 303 | 46.3 | -0.23611
Middle | 893 | 304 | 45.5 | -0.19444
Middle | 894 | 305 | 44.9 | -0.16667
Middle | 895 | 306 | 44.3 | -0.15278
Middle | 896 | 307 | 43.8 | -0.15278
Middle | 897 | 308 | 43.2 | -0.13889
Middle | 898 | 309 | 42.8 | -0.11111
Middle | 899 | 310 | 42.4 | -0.11111
Middle | 900 | 311 | 42 | -0.097222
Middle | 901 | 312 | 41.7 | -0.097222
Middle | 902 | 313 | 41.3 | -0.13889
Middle | 903 | 314 | 40.7 | -0.23611
Middle | 904 | 315 | 39.6 | -0.31944
Middle | 905 | 316 | 38.4 | -0.29167
Middle | 906 | 317 | 37.5 | -0.23611
Middle | 907 | 318 | 36.7 | -0.18056
Middle | 908 | 319 | 36.2 | -0.097222
Middle | 909 | 320 | 36 | 0
Middle | 910 | 321 | 36.2 | 0.13889
Middle | 911 | 322 | 37 | 0.25
Middle | 912 | 323 | 38 | 0.27778
Middle | 913 | 324 | 39 | 0.23611
Middle | 914 | 325 | 39.7 | 0.16667
Middle | 915 | 326 | 40.2 | 0.13889
Middle | 916 | 327 | 40.7 | 0.13889
Middle | 917 | 328 | 41.2 | 0.13889
Middle | 918 | 329 | 41.7 | 0.15278
Middle | 919 | 330 | 42.3 | 0.13889
Middle | 920 | 331 | 42.7 | 0.125
Middle | 921 | 332 | 43.2 | 0.125
Middle | 922 | 333 | 43.6 | 0.11111
Middle | 923 | 334 | 44 | 0.083333
Middle | 924 | 335 | 44.2 | 0.013889
Middle | 925 | 336 | 44.1 | -0.013889
Middle | 926 | 337 | 44.1 | 0
Middle | 927 | 338 | 44.1 | 0.027778
Middle | 928 | 339 | 44.3 | 0.041667
Middle | 929 | 340 | 44.4 | 0.027778
Middle | 930 | 341 | 44.5 | 0
Middle | 931 | 342 | 44.4 | -0.027778
Middle | 932 | 343 | 44.3 | -0.041667
Middle | 933 | 344 | 44.1 | -0.083333
Middle | 934 | 345 | 43.7 | -0.11111
Middle | 935 | 346 | 43.3 | -0.11111
Middle | 936 | 347 | 42.9 | -0.11111
Middle | 937 | 348 | 42.5 | -0.15278
Middle | 938 | 349 | 41.8 | -0.22222
Middle | 939 | 350 | 40.9 | -0.27778
Middle | 940 | 351 | 39.8 | -0.30556
Middle | 941 | 352 | 38.7 | -0.29167
Middle | 942 | 353 | 37.7 | -0.27778
Middle | 943 | 354 | 36.7 | -0.25
Middle | 944 | 355 | 35.9 | -0.19444
Middle | 945 | 356 | 35.3 | -0.13889
Middle | 946 | 357 | 34.9 | -0.097222
Middle | 947 | 358 | 34.6 | -0.069444
Middle | 948 | 359 | 34.4 | -0.055556
Middle | 949 | 360 | 34.2 | -0.069444
Middle | 950 | 361 | 33.9 | -0.083333
Middle | 951 | 362 | 33.6 | -0.083333
Middle | 952 | 363 | 33.3 | -0.083333
Middle | 953 | 364 | 33 | -0.069444
Middle | 954 | 365 | 32.8 | -0.083333
Middle | 955 | 366 | 32.4 | -0.125
Middle | 956 | 367 | 31.9 | -0.13889
Middle | 957 | 368 | 31.4 | -0.125
Middle | 958 | 369 | 31 | -0.11111
Middle | 959 | 370 | 30.6 | -0.097222
Middle | 960 | 371 | 30.3 | -0.11111
Middle | 961 | 372 | 29.8 | -0.16667
Middle | 962 | 373 | 29.1 | -0.18056
Middle | 963 | 374 | 28.5 | -0.19444
Middle | 964 | 375 | 27.7 | -0.23611
Middle | 965 | 376 | 26.8 | -0.26389
Middle | 966 | 377 | 25.8 | -0.26389
Middle | 967 | 378 | 24.9 | -0.22222
Middle | 968 | 379 | 24.2 | -0.15278
Middle | 969 | 380 | 23.8 | -0.11111
Middle | 970 | 381 | 23.4 | -0.125
Middle | 971 | 382 | 22.9 | -0.16667
Middle | 972 | 383 | 22.2 | -0.25
Middle | 973 | 384 | 21.1 | -0.36111
Middle | 974 | 385 | 19.6 | -0.41667
Middle | 975 | 386 | 18.1 | -0.5
Middle | 976 | 387 | 16 | -0.56944
Middle | 977 | 388 | 14 | -0.55556
Middle | 978 | 389 | 12 | -0.51389
Middle | 979 | 390 | 10.3 | -0.48611
Middle | 980 | 391 | 8.5 | -0.52778
Middle | 981 | 392 | 6.5 | -0.54167
Middle | 982 | 393 | 4.6 | -0.47222
Middle | 983 | 394 | 3.1 | -0.375
Middle | 984 | 395 | 1.9 | -0.29167
Middle | 985 | 396 | 1 | -0.26389
Middle | 986 | 397 | 0 | -0.13889
Middle | 987 | 398 | 0 | 0
Middle | 988 | 399 | 0 | 0
Middle | 989 | 400 | 0 | 0
Middle | 990 | 401 | 0 | 0
Middle | 991 | 402 | 0 | 0
Middle | 992 | 403 | 0 | 0
Middle | 993 | 404 | 0 | 0
Middle | 994 | 405 | 0 | 0
Middle | 995 | 406 | 0 | 0
Middle | 996 | 407 | 0 | 0
Middle | 997 | 408 | 0 | 0
Middle | 998 | 409 | 0 | 0
Middle | 999 | 410 | 0 | 0
Middle | 1000 | 411 | 0 | 0
Middle | 1001 | 412 | 0 | 0
Middle | 1002 | 413 | 0 | 0
Middle | 1003 | 414 | 0 | 0
Middle | 1004 | 415 | 0 | 0
Middle | 1005 | 416 | 0 | 0
Middle | 1006 | 417 | 0 | 0
Middle | 1007 | 418 | 0 | 0
Middle | 1008 | 419 | 0 | 0
Middle | 1009 | 420 | 0 | 0
Middle | 1010 | 421 | 0 | 0
Middle | 1011 | 422 | 0 | 0
Middle | 1012 | 423 | 0 | 0
Middle | 1013 | 424 | 0 | 0
Middle | 1014 | 425 | 0 | 0
Middle | 1015 | 426 | 0 | 0
Middle | 1016 | 427 | 0 | 0
Middle | 1017 | 428 | 0 | 0
Middle | 1018 | 429 | 0 | 0
Middle | 1019 | 430 | 0 | 0
Middle | 1020 | 431 | 0 | 0
Middle | 1021 | 432 | 0 | 0
Middle | 1022 | 433 | 0 | 0