## Front
NRM1 Cost Plan Template
F+G
06/02/23

## Status
NRM1 Elemental Cost Plan Template
2022-11-02
Document Status
Revision | Date | Status | Prepared by | Checked by | Authorised by
DISCLAIMER
This document and its contents have been prepared and are intended solely for [name of client] information and use in relation to [name of project]
Faithful+Gould assumes no responsibility to any other party in respect of or arising out of or in connection with this document and/or its contents.
COPYRIGHT
The copyright of this document is vested in Faithful+Gould. This document may not be reproduced in whole or in part without their express written permission.

## Information Used
Information Used & Assumptions
1 | Information Used
Design Drawings;
152481-STL-XX-00-DR-A-PL_011-Proposed Landscape Plan
152481-STL-XX-00-DR-A-PL_0103-Ground Floor Shell & Core
152481-STL-XX-00-DR-A-PL_0104-First Floor Shell & Core
152481-STL-XX-00-DR-A-PL_0003-Exisiting Site Plan
152481-STL-XX-00-DR-A-PL_0105-Roof Plan - Full Building
152481-STL-XX-00-DR-A-PL_0201-Elavations GA
152481-STL-XX-00-DR-A-PL_0202-Elevation Detail 01
152481-STL-XX-00-DR-A-PL_0203-Elevation Detail 02
152481-STL-XX-00-DR-A-PL_0301-Section
152481-STL-XX-00-DR-A-PL_0501-Ground Floor Layout - Full Building
152481-STL-XX-00-DR-A-PL_0502-First Floor Layout - Full Building
2 | General Assumptions;
External Works is excluded unless specifically identified within the cost plan.
Cavity Wall with no insulation is assumed.
Costs are based upon the information as provided.
We have assumed a project bank account will not be required for this scheme.
We have assumed that the area of works will be decanted for the project. No allowance is made for throughways or dealing with building occupants.
The exact nature of specification for internal doors, screens, folding partitions and finishes is assumed.
We have assumed a Ceiling Height of 3m at each storey
We Have assumed that there will be 1 Kitchen/Mess area per Storey (Area indicated in attached PDF's)Spons rate for 3 Person house kitchen used
All costs are provisional awaiting design development.
All base costs are based on 4Q2022
3 | General Notes and Exclusions;
All included costs are subject to variation following design development.
Land Costs
A risk allowance of 10% is included for this estimate.
VAT is excluded from the estimate.
Works will be undertaken in a single phase.
Local Authority Fees
Building Regulation fees
Party Wall Awards
Acquisition & associated legals

## Summary Original
Project details: Innovaton Matrix
Description: University Block
Building Works Estimate
Based on GIA of: 3730m2 |  |  |  |  | 3730
| Group Element | Element Type | Total | £/m2
| Group element 0 | FACILITATING WORKS - excluded from scope | 0 | 0
| Group element 1 | SUBSTRUCTURE | 434190 | 116.4048
| Group element 2 | SUPERSTRUCTURE | 2134602 | 572.2794 | 955.1982
| Group element 3 | INTERNAL FINISHES | 279743.9 | 74.9984
| Group element 4 | FITTINGS AND FURNISHINGS | 10600 | 2.8418
| Group element 5 | SERVICES | 37522 | 10.0595
| Group element 8 | EXTERNAL WORKS - excluded from scope | 0 | 0
| Group element 9 | MAIN CONTRACTOR'S PRELIMINARIES | 666231.317 | 178.6143
Works cost estimate (sub total A) |  |  | 3562889.217 | 955.1982
| Spons TPI | 1.24
| 4Q 2022 TPI | 1.284
3689314.3182
| Wales Location Factor | 0.85
| New Total |  | 3135917.1705
Project design team fees and other development costs (sub total B) |  | Prov Sums | 1978500
Base cost estimate A + B (sub total C) |  |  | 5114417.1705 | 955.1982
Group element 13
| Design Contingency | Risk allowance @ 5% | 255720.8585 | 68.5579
| Construction Risk | Risk allowance @ 2.50% | 127860.4293 | 34.2789
| Employers Change Risk | Risk allowance @ 2.50% | 127860.4293 | 34.2789
| Other Mis. Risk | Risk allowance @ 0% | 0 | 0
Total Risk allowances (sub total D) |  |  | 511441.7171 | 137.1157
Total Construction Cost (C + D) |  |  | 5625858.8876 | 1508.2732

## NRM1 CP template
Cost Plan for XXXXXXX
NRM 1 phaseologies
Elemental Cost Plan
Elements in red are NRM1 Phraseologies
Ref. | Element | Timesing | Quantity |  | Unit | Rate | Sub-Total | Group-Total | Notes
[6 empty] | £ | £ | £
1 | SUBSTRUCTURE | [6 empty] | 434190
1.1 | Foundations |  | 27.5
|  |  | 77 | 2117.5
2117.5
1.1.1 | Raft foundations - simple reinforced concrete raft on poorer ground for development up to two storey high |  |  | 2118 | m2 | 205 | 434190 |  | Spons: Approximate Estimating Rates Pg 182
2 | SUPERSTRUCTURE | [6 empty] | 2134602
2.2 | First Floor |  | 25.9
|  |  | 72 | 1864.8
| Void 1 |  | ddt | -186.11 |  |  |  |  | First Floor 'Blue Beam' Take Off Appended
| Void 2 |  | ddt | -111.38 |  |  |  |  | to show void areas
| Void 3 |  | ddt | -152.35
| Void 4 |  | ddt | -125.19
1289.77
2.2.1 | Composite steel deck ﬂooring Composite steel and concrete upper ﬂoors (Note: all ﬂoor thicknesses are nominal); A142mesh reinforcement TATA Slimdek SD225steel decking 1.25mm thick; 130mm reinforced concrete topping |  |  | 1290 | m2 | 115 | 148350 |  | Spons: Approximate Estimating Rates Pg 189
2.3 | Roof | 2 | 13.58
|  |  | 76 | 2064.16
| Rooflights | 64 | 1
|  |  | 3.6 | 230.4 | DDT Roof Lights
1833.76
2.3.1 | Steel trussed with metal sheet cladding Steel roof trusses and beams; thermal and acoustic insulation (U-value = 0.25W/m2 K) aluminium proﬁled composite cladding |  |  | 1834 | m2 | 350 | 641900 |  | Spons: Approximate Estimating Rates Pg 191
2.4 | Stairs & Ramps |  | 5 | [5 empty] | Number of flights
2.4.1 | Staircase; high quality ﬁnishes; stainless steel and glass balustrades; plastered and decorated sofﬁt |  |  | 5 | no | 18000 | 90000 |  | Spons: Approximate Estimating Rates Pg 194
2.5 | External Walls
|  | 2 | 76 | [5 empty] | East & West Elevations
|  |  | 8.5 | 1292
1292
|  | 24 | 1.4
|  |  | 7 | 235.2
|  | 24 | 1.4
|  |  | 7 | 235.2
|  |  |  | 470.4 | DDT Window Openings
821.6
2.5.1 | Metal proﬁled cladding Standard trapazoidal proﬁle composite insulated rooﬁng system; 80mm overall panel thickness (U-value = 0.26W/m2 K) |  |  | 822 | m2 | 66 | 54252 |  | Spons: Approximate Estimating Rates Pg 197
|  | 2 | [6 empty] | North & South Elevations
|  |  |  | 236.86 |  |  |  |  | Blue Beam Take Off Appended 'Gables'
473.72
2.5.2 | Curtian Walling: unitized curtain walling system with double glazed units, aluminium structural framing and spandrel rails. Standard colour powder coated |  |  | 474 | m2 | 1100 | 521400 |  | Spons: Approximate Estimating Rates Pg 197
2.6 | Windows and external doors
2.6.1 | Windows | 24 | 1.4 | [5 empty] | West Elevation
|  |  | 7 | 235.2
|  | 18 | 1.4 | [5 empty] | East Elevation
|  |  | 7 | 176.4
|  | 6 | 1.4 | [5 empty] | East Elevation Lourve Panels
|  |  | 7 | 58.8
470.4
2.6.1.1 | Composite aluminium/timber windows; U value = 1.5W/m2 K ﬁxed windows over 1.50m2 up to 4.00m2 |  |  | 470 | m2 | 620 | 291400 |  | Spons: Approximate Estimating Rates Pg 200 - Rate Prorated From £310 - £620 as windows exceed 4m2
2.6.2 | External Doors | [7 empty] | North Elevation
3 nr Double Doors
2.6.2.1 | Composite aluminium/timber entrance screens and doors; U-value = 1.5W/ m2 K | [7 empty] | 1 nr Single Door
1 nr Revolving Door
| glazed single personnel door; stainless steel ironmongery; Velfac System100 or similar |  |  | 2 | nr | 2500 | 5000 |  | South Elevation
1 nr Single Door
| glazed double personnel door; stainless steel ironmongery; Velfac System 100 or similar |  |  | 3 | nr | 4000 | 12000 |  | 1 Nr Revolving Door
| automatic revolving door; 2000mm dia.; clear laminated glazing; 4nr wings; glazed curved walls |  |  | 2 | nr | 46000 | 92000 |  | Spons: Approximate Estimating Rates Pg 202
2.7 | Internal walls
63.1
|  |  | 3 | 189.3 | GF Left Side |  |  |  | Drwg - First Floor Shell & Core
|  | 13 | 2.2 | [5 empty] | Assume Celing height 3m
|  |  | 2.1 | 60.06 | ddt Doors & Side Screens
|  |  |  | 129.24 | Main Corridor Walls - Left Side GF
|  | 13 | 8.25
|  |  | 3 | 321.75
|  |  |  | 321.75 | Dividing Walls - Left Side GF
54.2
|  |  | 3 | 162.6 | GF Right Side
|  | 8 | 2.2
|  |  | 2.1 | 36.96 | ddt Doors & Side Screens
|  | 8 | 1.1
|  |  | 2.1 | 18.48 | ddt WC entry Doors
|  |  | 2.75 | [5 empty] | Assume opening through to lift and Plant room
|  |  | 2.4 | 6.6 | ddt opening for Lift & Plant Room
|  |  |  | 100.56 | Main Corrdior Walls - Right Side GF
|  | 10 | 8.25
|  |  | 3 | 247.5
|  |  |  | 247.5 | Dividing Walls - Right Side GF
27
|  |  | 3 | 81 | FF Left Side
27.2
|  |  | 3 | 81.6
|  | 16 | 1
|  |  | 1 | 16 | ddt Windows
|  | 2 | 2.2
|  |  | 2.1 | 9.24 | ddt Doors & Side Screens
|  |  |  | 137.36 | Main Corridor Walls - Left Side FF
|  | 3 | 9.95
|  |  | 3 | 89.55
8.25
|  |  | 3 | 24.75
|  | 2 | 1
|  |  | 2.1 | 4.2 | ddt Doors
|  |  |  | 110.1 | Dividing Walls Left Side FF (200mm)
55.38
|  |  | 3 | 166.14 | FF Right Side
|  | 13 | 1
|  |  | 2.1 | 27.3 | ddt Doors
|  | 3 | 1.2
|  |  | 2.1 | 7.56 | ddt Side Screens
|  | 2 | 0.3
|  |  | 2.1 | 1.26 | ddt Side Screens
|  | 2 | 2.8
|  |  | 2.4 | 13.44 | ddt Lift Openings
|  |  |  | 116.58 | Main Corridor Walls Right Side FF
|  | 8 | 8.22
|  |  | 3 | 197.28
|  |  |  | 197.28 | Dividing Walls Right Side FF (200mm)
2.7.1 | Aerated/lightweight block partitions; 200 mm thick. |  |  | 1360 | m2 | 57 | 77520 |  | Spons: Approximate Estimating Rates Pg 204
| extra for plaster and emulsion (rate per side) |  |  |  |  | 42 | 57120 |  | EO for Plaster & Emulsion Both Sides (£21.00/m2 - Per side)
|  | 3 | 7.65 |  | GF
|  |  | 3 | 68.85 | WC Walls
|  | 2 | 6.71
|  |  | 3 | 40.26
|  | 8 | 1.63
|  |  | 3 | 39.12 | WC Dividers
5.6
|  |  | 3 | 16.8
|  | 12 | 0.82
|  |  | 2.1 | 20.664 | ddt Doors
|  | 2 |  | 144.366 | ditto for both WC Blocks - GF
288.732
|  |  |  | 288.732 | Ditto Above for WC Blocks - FF
|  | 3 | 9.6
|  |  | 3 | 86.4
|  | 2 | 1
|  |  | 2.1 | 4.2 | ddt Doors
|  |  |  | 82.2 | FF Dividing Walls (100mm)
2.7.2 | Aerated/lightweight block partitions; 100 mm thick. |  |  | 660 | m2 | 33 | 21780 |  | Spons: Approximate Estimating Rates Pg 204
| extra for plaster and emulsion (rate per side) |  |  |  |  | 42 | 27720 |  | EO for Plaster & Emulsion Both Sides (£21.00/m2 - Per side)
8.75
|  |  | 3 | 26.25 | GF Internal Curtain Wall
8.75
|  |  | 3 | 26.25
8.83
|  |  | 3 | 26.49 | FF Internal Curtain Walls
|  |  |  | 78.99 | Internal Curtian walls
2.7.3 | Curtain walling stick curtain walling with double glazed units, aluminium structural framing and spandrel rails. Standard colour powder coated capped |  |  | 79 | m2 | 540 | 42660 |  | Spons: Approximate Estimating Rates Pg 197
2.8 | Internal doors & screens
|  |  |  | 56 |  |  |  |  | GF - 56 Doors
|  |  |  | 47 |  |  |  |  | FF - 47 Doors
2.8 | Standard ﬁre doors; cellular core; softwood lining; softwood architrave; aluminuim ironmongery (lockable, self-closure); painting or polishing; single leaf; Oak veneered; 30min ﬁre resistance; polished |  |  | 103 | nr | 500 | 51500 |  | Spons: Approximate Estimating Rates Pg 206
279743.9
3 | INTERNAL FINISHES
3.1 | Wall finishes
Plaster & Emulsion included as EO above
6.21
|  |  | 0.5 | 3.105 | Assumed 500mm High |  |  |  | GF Kitchen Area
6
|  |  | 0.5 | 3 | Assumed 500mm High |  |  |  | FF Kitchen Area
|  |  |  | 6.105 | To kitchens above worktops
|  | 40 | 0.6
|  |  | 0.3 | 7.2 |  |  |  |  | Splashbacks to all WC Basins - GF&FF
7.2
3.1.2 | Ceramic wall tiles; including backing - medium to high quality |  |  | 13 | m2 | 60 | 780 |  | Spons: Approximate Estimating Rates Pg 207
3.2 | Floor finishes |  |  |  | GF
|  |  |  | 46.93 | Room 1
|  |  |  | 24.71 | Room 2
|  |  |  | 72.62 | Room 3
|  |  |  | 72.46 | Room 4
|  |  |  | 47.45 | Room 5
|  |  |  | 47.83 | Room 6
|  |  |  | 47.81 | Room 7
|  |  |  | 22.98 | Room 8
|  |  |  | 23.08 | Room 10
|  |  |  | 23.11 | Room 11
|  |  |  | 22.99 | Room 12
|  |  |  | 23.05 | Room 13
|  |  |  | 75.19 | Room 14
|  |  |  | 74.5 | Room 15
|  |  |  | 11.81 | Room 16
|  |  |  | 22.93 | Room 17
|  |  |  | 22.98 | Room 18
|  |  |  | 23.16 | Room 19
|  |  |  | 47.76 | Room 20
|  |  |  | 47.78 | Room 21
|  |  |  | 47.44 | Room 22
|  |  |  | 11.83 | Room 23
|  |  |  | 72.61 | Room 24
|  |  |  | 74.85 | Room 25
|  |  |  | 194.98 | GF Hall
|  |  |  | 1202.84 | GF Carpet Area
See GF & FF Floor Finishes Take off Attached (Blue Beam)
FF
|  |  |  | 70.23 | Room 1
|  |  |  | 84.51 | Room 2
|  |  |  | 71.98 | Room 3
|  |  |  | 71.16 | Room 4
|  |  |  | 86.81 | Room 5
|  |  |  | 85.7 | Room 6
|  |  |  | 72.62 | Room 7
|  |  |  | 72.18 | Room 8
|  |  |  | 12.04 | Room 9
|  |  |  | 47.61 | Room 10
|  |  |  | 47.65 | Room 11
|  |  |  | 47.64 | Room 12
|  |  |  | 72.14 | Room 13
|  |  |  | 11.87 | Room 14
|  |  |  | 71.72 | Room 15
|  |  |  | 165.59 | FF Landing
|  |  |  | 1091.45 | FF Carpet Area
3.2.1 | Carpet tiles; including underlay, edge grippers - heavy contract duty; Forbo Flotex HD; PC Sum £25/m2 |  |  | 2294 | m2 | 59 | 135346 |  | Spons: Approximate Estimating Rates Pg 209
GF
|  |  |  | 23.16 | Room 9 (Kitchen)
|  |  |  | 43.9 | WC 1 |  |  |  | Measured through walls for Vinyl to allow for upstand
|  |  |  | 7.33 | Lift 1
|  |  |  | 44.49 | WC 2
|  |  |  | 7.44 | Lift 2
|  |  |  | 585.05 | Hall
|  |  |  | -194.98 | ddt Hall Carpet
|  |  |  | 516.39 | GF Vinyl Area
FF
|  |  |  | 11.23 | Kitchen Area
|  |  |  | 43.94 | FF WC 1
|  |  |  | 7.3 | FF Lift 1
|  |  |  | 43.95 | FF WC 2
|  |  |  | 7.53 | FF Lift 2
|  |  |  | 113.95 | FF Vinyl Area
3.2.2 | Flexible tiling; welded sheet or butt joint tiles; adhesive ﬁxing - vinyl safety ﬂooring; 3.5mm thick heavy duty |  |  | 630 | m2 | 56 | 35280 |  | Spons: Approximate Estimating Rates Pg 209
|  | 2 | 27.41 | 54.82 | Entrance Areas
3.2.3 | Entrance matting and matwell - 18mm thick Gradus Topguard barrier matting with stainless steel frame |  |  | 55 | m2 | 385 | 21175
3.3 | Ceiling finishes |  |  |  | GF
|  |  |  | 46.93 | Room 1
|  |  |  | 24.71 | Room 2
|  |  |  | 72.62 | Room 3
|  |  |  | 72.46 | Room 4
|  |  |  | 47.45 | Room 5
|  |  |  | 47.83 | Room 6
|  |  |  | 47.81 | Room 7
|  |  |  | 22.98 | Room 8
|  |  |  | 23.16 | Room 9
|  |  |  | 23.08 | Room 10
|  |  |  | 23.11 | Room 11
|  |  |  | 22.99 | Room 12
|  |  |  | 23.05 | Room 13
|  |  |  | 74.5 | Room 15
|  |  |  | 11.81 | Room 16
|  |  |  | 22.93 | Room 17
|  |  |  | 22.98 | Room 18
|  |  |  | 23.16 | Room 19
|  |  |  | 47.76 | Room 20
|  |  |  | 47.78 | Room 21
|  |  |  | 47.44 | Room 22
|  |  |  | 11.83 | Room 23
|  |  |  | 72.61 | Room 24
|  |  |  | 43.9 | WC 1
|  |  |  | 7.33 | Lift 1
|  |  |  | 44.49 | WC2
|  |  |  | 7.44 | Lift 2
|  |  |  | 984.14 | GF Ceiling Area
FF
|  |  |  | 70.23 | Room 1
|  |  |  | 84.51 | Room 2
|  |  |  | 71.98 | Room 3
|  |  |  | 71.16 | Room 4
|  |  |  | 86.81 | Room 5
|  |  |  | 85.7 | Room 6
|  |  |  | 72.62 | Room 7
|  |  |  | 72.18 | Room 8
|  |  |  | 12.04 | Room 9
|  |  |  | 47.61 | Room 10
|  |  |  | 47.65 | Room 11
|  |  |  | 47.64 | Room 12
|  |  |  | 72.14 | Room 13
|  |  |  | 11.87 | Room 14
|  |  |  | 71.72 | Room 15
|  |  |  | 43.94 | FF WC 1
|  |  |  | 7.3 | FF Lift 1
|  |  |  | 43.95 | FF WC 2
|  |  |  | 7.53 | FF Lift 2
|  |  |  | 1028.58 | FF Ceiling Area
3.3.1 | 12.5mm Gyproc board and skim coat |  |  | 2013 | m2 | 37 | 74481
Spons: Approximate Estimating Rates Pg 210
DITTO
3.3.2 | Emulsion paint to plaster; one mist and two coats |  |  | 2013 | m2 | 6.3 | 12681.9
FITTINGS AND FURNISHINGS
4 | General fittings, furnishings and equipment | [6 empty] | 10600
4.1 | Kitchens: 3 Person house. |  |  | 2 | Nr | 5300 | 10600 |  | Spons: Approximate Estimating Rates Pg 211
5 | SERVICES
5.1 | Sanitary installations | [6 empty] | 37522
|  | 2 | 16 | [5 empty] | 8 Basins per Floor (not Including Accessible Toilets - Doc M)
32
5.1.1 | Sink; glazed fireclay; chromium plated waste; plug and chain. |  |  | 32 | no | 600 | 19200 |  | Spons: Approximate Estimating Rates Pg 213
|  | 2 | 16 | [5 empty] | 8 Basins per Floor (not Including Accessible Toilets - Doc M)
32
5.1.2 | low level WCs; vitreous china pan and cistern; black plastic seat; low pressure ball valve; plastic flush pipe; fixing brackets. |  |  | 32 | no | 395 | 12640 |  | Spons: Approximate Estimating Rates Pg 213
|  | 2 | 2
4
| WC suite, Doc M pack |  |  | 4 | no | 1125 | 4500 |  | Spons: Building Cost Models pg 120
|  | 2 | 20 | [5 empty] | 10 Mirrors per Floor "Above Basins" inclusive of Doc M Toilets
40
5.1.4 | Mirrors: 6mm thick rectangular glass mirrors; silver backed; ﬁxed with chromium plated domed headed screws; to background requiring plugging; 400mm×300mm |  |  | 40 | no | 29.55 | 1182 |  | Spons: Prices for Measured Works Pg 586
5.3
5.3.1 |  | 2 | 25.9
|  |  | 72 | 3729.6
|  |  |  | 3730 | m² | GIFA |  |  | GIFA = 3729.60 m²
9 | MAIN CONTRACTOR'S PRELIMINARIES
| Main contractors preliminaries |  |  | 15 | % | 434498.685
| OHP |  |  | 8 | % | 231732.632
666231.317
| SECTION SUB-TOTAL | [5 empty] | 666231.317
3562889.217
Note on F17: [Threaded comment] Your version of Excel allows you to read this threaded comment; however, any edits to it will get removed if the file is opened in a newer version of Excel. Learn more: https://go.microsoft.com/fwlink/?linkid=870924 Comment: This is measured using the GIFA Rule but only for lowest ground floor construction.
Note on F64: [Threaded comment] Your version of Excel allows you to read this threaded comment; however, any edits to it will get removed if the file is opened in a newer version of Excel. Learn more: https://go.microsoft.com/fwlink/?linkid=870924 Comment: For Elemental Cost Plan, you should only DDT for windows not doors
Note on D71: [Threaded comment] Your version of Excel allows you to read this threaded comment; however, any edits to it will get removed if the file is opened in a newer version of Excel. Learn more: https://go.microsoft.com/fwlink/?linkid=870924 Comment: Two Gable Ends
Note on F89: [Threaded comment] Your version of Excel allows you to read this threaded comment; however, any edits to it will get removed if the file is opened in a newer version of Excel. Learn more: https://go.microsoft.com/fwlink/?linkid=870924 Comment: Windows and doors in an early stage cost plan are usually calculated as an area in m2 rather than a Nr which is expected in a detailed stage three cost plan.
Note on D109: [Threaded comment] Your version of Excel allows you to read this threaded comment; however, any edits to it will get removed if the file is opened in a newer version of Excel. Learn more: https://go.microsoft.com/fwlink/?linkid=870924 Comment: 13 Nr Doors & Side Screens
Note on D114: [Threaded comment] Your version of Excel allows you to read this threaded comment; however, any edits to it will get removed if the file is opened in a newer version of Excel. Learn more: https://go.microsoft.com/fwlink/?linkid=870924 Comment: 13 Nr Dividing Walls (Left Side)
Note on D121: [Threaded comment] Your version of Excel allows you to read this threaded comment; however, any edits to it will get removed if the file is opened in a newer version of Excel. Learn more: https://go.microsoft.com/fwlink/?linkid=870924 Comment: 8 Nr Doors & Side Screens
Note on D123: [Threaded comment] Your version of Excel allows you to read this threaded comment; however, any edits to it will get removed if the file is opened in a newer version of Excel. Learn more: https://go.microsoft.com/fwlink/?linkid=870924 Comment: 8 Nr WC Entry Doors
Note on D130: [Threaded comment] Your version of Excel allows you to read this threaded comment; however, any edits to it will get removed if the file is opened in a newer version of Excel. Learn more: https://go.microsoft.com/fwlink/?linkid=870924 Comment: 10 Nr Dividing Walls (Right Side) Not including smaller WC Walls
Note on D139: [Threaded comment] Your version of Excel allows you to read this threaded comment; however, any edits to it will get removed if the file is opened in a newer version of Excel. Learn more: https://go.microsoft.com/fwlink/?linkid=870924 Comment: 16 Nr Windows
Note on D141: [Threaded comment] Your version of Excel allows you to read this threaded comment; however, any edits to it will get removed if the file is opened in a newer version of Excel. Learn more: https://go.microsoft.com/fwlink/?linkid=870924 Comment: 2 nr Doors 7 Side Screens
Note on D146: [Threaded comment] Your version of Excel allows you to read this threaded comment; however, any edits to it will get removed if the file is opened in a newer version of Excel. Learn more: https://go.microsoft.com/fwlink/?linkid=870924 Comment: 3 nr 200mm Dividing Walls (left Side)
Note on D150: [Threaded comment] Your version of Excel allows you to read this threaded comment; however, any edits to it will get removed if the file is opened in a newer version of Excel. Learn more: https://go.microsoft.com/fwlink/?linkid=870924 Comment: 2 Nr Doors
Note on D157: [Threaded comment] Your version of Excel allows you to read this threaded comment; however, any edits to it will get removed if the file is opened in a newer version of Excel. Learn more: https://go.microsoft.com/fwlink/?linkid=870924 Comment: 13 Nr Doors
Note on D159: [Threaded comment] Your version of Excel allows you to read this threaded comment; however, any edits to it will get removed if the file is opened in a newer version of Excel. Learn more: https://go.microsoft.com/fwlink/?linkid=870924 Comment: 3Nr 1.2 Side Screens
Note on D161: [Threaded comment] Your version of Excel allows you to read this threaded comment; however, any edits to it will get removed if the file is opened in a newer version of Excel. Learn more: https://go.microsoft.com/fwlink/?linkid=870924 Comment: 2 Nr 0.3 Side Screens
Note on D163: [Threaded comment] Your version of Excel allows you to read this threaded comment; however, any edits to it will get removed if the file is opened in a newer version of Excel. Learn more: https://go.microsoft.com/fwlink/?linkid=870924 Comment: Openings for Lifts
Note on I174: [Threaded comment] Your version of Excel allows you to read this threaded comment; however, any edits to it will get removed if the file is opened in a newer version of Excel. Learn more: https://go.microsoft.com/fwlink/?linkid=870924 Comment: Prorated - £21.00/m2 Per Side
Note on I202: [Threaded comment] Your version of Excel allows you to read this threaded comment; however, any edits to it will get removed if the file is opened in a newer version of Excel. Learn more: https://go.microsoft.com/fwlink/?linkid=870924 Comment: Prorated - £21.00/m2 Per Side

## Prov Sums
Description | Quantity | Rate
Potential demolition works | 1 | 150000 | 150000
Sliding Door System infront of revolving doors | 1 | 150000 | 150000
M&E Installation; Inc BWIC as per GIFA | 3730 | 450 | 1678500
Total |  |  | 1978500

## QuerySheet1
Student name: | Matthew Moore
Return email: | matthew.moore@randmwilliams.co.uk
Innovation Matrix - Cost Plan
|  |  |  | Query Sheet Nr. | 1
|  |  |  | Date : | 2022-12-02
QUERY |  |  | Answer
1 - Task description doesn't state when the project is due |  |  | Please assume that the project will start on site during 4Q22
to commence on site. I assume that you want to be on
site as soon as possible. Can you please confirm when
works a likely to commence?
2 - No service drawings have been provided within the |  |  | Please assume there are adequate services provision adjacent to the site. Please assume existing service diversions is not required.
given information. Will existing services be an issue
when excavating for new construction?
3 - Existing site plan doesn’t clearly show if there are |  |  | Please include a Provisional Sum for potential demolition works in the sum of £150,000
any existing structures. Will any demolition works be
required prior to works commencement?
4 - No ground condition reports have been provided |  |  | Please assume and allow for a raft foundation
within the accessible information. Can you provide
Information so I can determine appropriate foundation
type?
5 - Site access seems limited with only 1 road in & out |  |  | Please assume there are no site restrictions
are there any restrictions with weight loads, times etc
to accommodate the existing surroundings?

## QuerySheet 2
Student name: | Matthew Moore
Return email: | matthew.moore@randmwilliams.co.uk
Innovation Matrix - Cost Plan
|  |  |  | Query Sheet Nr. | 2
|  |  |  | Date : | 2023-01-23
QUERY |  |  | Answer
1 - No M&E Drawings have been provided, can you please advise if a Provisonal Sum is to be used based on the |  |  | Yes, Please allow £450.00 / GIFA for the provision of Mechanical and Electrical Installation (inc BWIC)
GIFA?
2 - No Ceiling finish has been specified, can you please |  |  | one mist and two coats emulsion paint to all ceiling
advise if the ceilings are to be plasterboard or a suspended ceiling system?
3 - Can I Assume that only wet areas will have a Vinyl
Flooring and all other areas to be Carpet? |  |  | Yes, please
4 - Drawings do not specify if Staircases are to be |  |  | Staircase; high quality finishes; stainless steel and glass balustrades; plastered and decorated soffit
Pre-cast Concrete or Timber. Can you please confirm?
5 - On "Ground Floor Shell & Core" & "Elevation Detail" Drawings there seems to be a sliding door system |  |  | Please allow a Provisional Sum of £150,000 for the provisison of a sliding door system
infront of the revolving doors. Can you please clarify this
detail?