## Explanations
This file contains the WLTC cycles for validation 2, based on the following preliminary vehicle classification:
Class 1 | ratio of rated power in W / kerb mass in kg <= 22
(version 1.4) | The table with the speed trace is named "WLTC_class_1" and contains a low and a medium speed part.
If v_max >= 70 km/h, phase low is repeated after phase medium.
If v_max < 70 km/h, phase medium is replaced by a repetition of phase low.
If a vehicle has a ratio of rated power in W divide by kerb mass in kg close to the borderline, any additional tests with the WLTC, class 2, version 1.4 cycle are highly welcomed.
Class 2 | ratio of rated power in W / kerb mass in kg > 22 but <= 34
(version 1.4) | The table with the speed trace is named "WLTC_class_2" and contains a low, a medium and a high speed part.
If v_max < 90 km/h, phase high is replaced by a repetition of phase low.
If a vehicle with a ratio of rated power in W divided by kerb mass in kg between 22 and 34, but close to the lower borderline cannot follow the WLTC class 2, version 1.4 speed trac
it shall proceed at full throttle until the reference speed profile is reached again. This test shall be repeated at least 3 times. Additionally, the same vehicle can be tested
with the WLTC, class 1 , version 1.4 driving cycle (3 tests), provided that all the other provisions of the WLTP are the same as before.
If a vehicle has a ratio of rated power in W divided by kerb mass in kg between 22 and 34, but close to the upper borderline, any additional tests with the WLTC, class 3, version 5 cycle are highly welcomed.
Class 3 | ratio of rated power in W / kerb mass in kg > 34
(version 5) | The table with the speed trace is named "WLTC_class_3" and contains a low, a medium, a high and an extra high speed part.
If v_max < 135 km/h, phase high is replaced by a repetition of phase low.
If a vehicle with a ratio of rated power in W divided by kerb masin kg > 34, but close to this borderline cannot follow the WLTC class 3, version 5 speed trace
it shall proceed at full throttle until the reference speed profile is reached again. This test shall be repeated at least 3 times. Additionally, the same vehicle can be tested
with the WLTC, class 2 , version 1.4 driving cycle (3 tests), provided that all the other provisions of the WLTP are the same as before.
kerb mass means the "unladen mass" as defined in ECE R83.
v_max is the maximum speed of the vehicle as declared by the manufacturer (ECE R 68) and not any use restriction or safety based limitation.

## WLTC_class_3
Phase | Total elapsed time | Phase elapsed time | WLTC class 3, version 5, vehicle speed | WLTC class 3, version 5, vehicle speed | WLTC class 3, version 5, vehicle speed | WLTC class 3, version 5, acceleration | WLTC class 3, version 5, acceleration | Acceleration Force | Aerodynamic Drag Resistance | Rolling Resistance | Total Forces acting upon the vehicle | Total Power | Tractive force | Tractive energy | cumulative tractive energy | Braking energy | BE back to wheels | Cumulative Braking Energy | Energy | Coast down Test Speed | Coast down Test speed | Coast Down Test Time
Phase | s | s | m/s | m/s | km/h | m/s² | km/h/s | N | N | N | N | N | N | J | J | J | J | J | J | MPH | M/s | Seconds
Low | 0 | 0 | 0 | 0 | 0 | 0 | 0 | 0 | 0 | 0 | 0 | 0 | 0 | 0 | 0 | 0 | 0 | 0 | 0 | 80 | 35.7631 | 0 | [9 empty] | 0
Low | 1 | 1 | 0 | 0 | 0 | 0 | 0 | 0 | 0 | 0 | 0 | 0 | 0 | 0 | 0 | 0 | 0 | 0 | 0 | 75 | 33.5279 | 5 | [9 empty] | 0
Low | 2 | 2 | 0 | 0 | 0 | 0 | 0 | 0 | 0 | 0 | 0 | 0 | 0 | 0 | 0 | 0 | 0 | 0 | 0 | 70 | 31.2927 | 8
Low | 3 | 3 | 0 | 0 | 0 | 0 | 0 | 0 | 0 | 0 | 0 | 0 | 0 | 0 | 0 | 0 | 0 | 0 | 0 | 65 | 29.0575 | 12
Low | 4 | 4 | 0 | 0 | 0 | 0 | 0 | 0 | 0 | 0 | 0 | 0 | 0 | 0 | 0 | 0 | 0 | 0 | 0 | 60 | 26.8223 | 18
Low | 5 | 5 | 0 | 0 | 0 | 0 | 0 | 0 | 0 | 0 | 0 | 0 | 0 | 0 | 0 | 0 | 0 | 0 | 0 | 55 | 24.5871 | 25
Low | 6 | 6 | 0 | 0 | 0 | 0 | 0 | 0 | 0 | 0 | 0 | 0 | 0 | 0 | 0 | 0 | 0 | 0 | 0 | 50 | 22.3519 | 33 | Class 3 vehicles: | vehicles with a ratio of rated power in W / kerb mass in kg > 34
Low | 7 | 7 | 0 | 0 | 0 | 0 | 0 | 0 | 0 | 0 | 0 | 0 | 0 | 0 | 0 | 0 | 0 | 0 | 0 | 45 | 20.1167 | 43
Low | 8 | 8 | 0 | 0 | 0 | 0 | 0 | 0 | 0 | 0 | 0 | 0 | 0 | 0 | 0 | 0 | 0 | 0 | 0 | 40 | 17.8816 | 57
Low | 9 | 9 | 0 | 0 | 0 | 0 | 0 | 0 | 0 | 0 | 0 | 0 | 0 | 0 | 0 | 0 | 0 | 0 | 0 | 35 | 15.6464 | 72
Low | 10 | 10 | 0 | 0 | 0 | 0 | 0 | 0 | 0 | 0 | 0 | 0 | 0 | 0 | 0 | 0 | 0 | 0 | 0 | 30 | 13.4112 | 94 |  | Kerb Weight (kg) | Driver Weight (kg) | Test Mass (kg) | Coefficient of drag | Frontal Area (m^2) | Tyre size | Coefficient of rolling Resistance | Rolling resistance
Low | 11 | 11 | 0 | 0 | 0 | 0.027778 | 0.1 | 36.8889 | 0 | 0 | 36.8889 | 0 | 36.8889 | 0 | 0 | 0.51235 | 0.39164 | 0.51235 | 0 | 25 | 11.176 | 128 |  | 1213 | 75 | 1328 | 0.31 | 2.34 | 225/40/R18 | 14905.8124 | 0.874
Low | 12 | 12 | 0.055556 | 0.055556 | 0.2 | 0.23611 | 0.85 | 313.5556 | 0.0013433 | 237.9906 | 551.5475 | 30.6415 | 551.5475 | 112.3845 | 112.3845 | 37.017 | 28.6874 | 37.5293 | 2.0494 | 20 | 8.9408 | 183
Low | 13 | 13 | 0.47222 | 0.47222 | 1.7 | 0.72222 | 2.6 | 959.1111 | 0.097056 | 237.9906 | 1197.1988 | 565.3439 | 1197.1988 | 356.9862 | 469.3707 | 346.3457 | 293.4341 | 383.875 | 148.0681 | 15 | 6.7056 | 201
Low | 14 | 14 | 1.5 | 1.5 | 5.4 | 1.1389 | 4.1 | 1512.4444 | 0.97929 | 237.9906 | 1751.4143 | 2627.1215 | 1751.4143 | 654.4747 | 1123.8454 | 861.2531 | 951.7759 | 1245.1281 | 1494.0024 | 10 | 4.4704 | 239
Low | 15 | 15 | 2.75 | 2.75 | 9.9 | 1.0694 | 3.85 | 1420.2222 | 3.2915 | 237.9906 | 1661.5043 | 4569.1369 | 1661.5043 | 866.022 | 1989.8674 | 759.4244 | 1532.2799 | 2004.5525 | 5021.508 | 5 | 2.2352 | 290
Low | 16 | 16 | 3.6389 | 3.6389 | 13.1 | 0.97222 | 3.5 | 1291.1111 | 5.7632 | 237.9906 | 1534.8649 | 5585.203 | 1534.8649 | 1117.2345 | 3107.102 | 627.6235 | 2012.0353 | 2632.1759 | 8792.3783 | 0 | 0 | 360
Low | 17 | 17 | 4.6944 | 4.6944 | 16.9 | 1.1944 | 4.3 | 1586.2222 | 9.5917 | 237.9906 | 1833.8046 | 8608.6936 | 1833.8046 | 1434.5556 | 4541.6576 | 947.3272 | 2736.1722 | 3579.5031 | 14633.1284
Low | 18 | 18 | 6.0278 | 6.0278 | 21.7 | 1.2639 | 4.55 | 1678.4444 | 15.8141 | 237.9906 | 1932.2491 | 11647.1682 | 1932.2491 | 1718.8224 | 6260.48 | 1060.6836 | 3546.9587 | 4640.1867 | 24125.8843
Low | 19 | 19 | 7.2222 | 7.2222 | 26 | 0.80556 | 2.9 | 1069.7778 | 22.7023 | 237.9906 | 1330.4707 | 9608.9551 | 1330.4707 | 1817.9852 | 8078.4652 | 430.8827 | 3876.3255 | 5071.0694 | 34634.6233
Low | 20 | 20 | 7.6389 | 7.6389 | 27.5 | 0.29167 | 1.05 | 387.3333 | 25.3974 | 237.9906 | 650.7213 | 4970.7879 | 650.7213 | 1857.6503 | 9936.1155 | 56.4861 | 3919.5035 | 5127.5556 | 38746.204
Low | 21 | 21 | 7.8056 | 7.8056 | 28.1 | 0.11111 | 0.4 | 147.5556 | 26.5177 | 237.9906 | 412.0639 | 3216.3876 | 412.0639 | 1870.872 | 11806.9875 | 8.1975 | 3925.7697 | 5135.7531 | 40455.3919
Low | 22 | 22 | 7.8611 | 7.8611 | 28.3 | 0.097222 | 0.35 | 129.1111 | 26.8966 | 237.9906 | 393.9983 | 3097.2642 | 393.9983 | 1903.9263 | 13710.9139 | 6.2762 | 3930.5672 | 5142.0293 | 41033.3187
Low | 23 | 23 | 8 | 8 | 28.8 | 0.11111 | 0.4 | 147.5556 | 27.8554 | 237.9906 | 413.4015 | 3307.2121 | 413.4015 | 1923.7589 | 15634.6728 | 8.1975 | 3936.8334 | 5150.2269 | 42496.068
Low | 24 | 24 | 8.0833 | 8.0833 | 29.1 | 0.27778 | 1 | 368.8889 | 28.4387 | 237.9906 | 635.3182 | 5135.4887 | 635.3182 | 2036.1434 | 17670.8162 | 51.2346 | 3975.9971 | 5201.4614 | 43386.0139
Low | 25 | 25 | 8.5556 | 8.5556 | 30.8 | 0.38889 | 1.4 | 516.4444 | 31.8585 | 237.9906 | 786.2935 | 6727.178 | 786.2935 | 2108.8628 | 19779.679 | 100.4198 | 4052.758 | 5301.8812 | 48603.2383
Low | 26 | 26 | 8.8611 | 8.8611 | 31.9 | 0.45833 | 1.65 | 608.6667 | 34.1747 | 237.9906 | 880.832 | 7805.1502 | 880.832 | 2254.3017 | 22033.9807 | 139.4861 | 4159.3812 | 5441.3673 | 52136.8921
Low | 27 | 27 | 9.4722 | 9.4722 | 34.1 | 0.65278 | 2.35 | 866.8889 | 39.051 | 237.9906 | 1143.9305 | 10835.5641 | 1143.9305 | 2419.573 | 24453.5537 | 282.9429 | 4375.6627 | 5724.3102 | 59576.1632
Low | 28 | 28 | 10.1667 | 10.1667 | 36.6 | 0.69444 | 2.5 | 922.2222 | 44.9869 | 237.9906 | 1205.1997 | 12252.8637 | 1205.1997 | 2584.8444 | 27038.3981 | 320.216 | 4620.4359 | 6044.5262 | 68631.8876
Low | 29 | 29 | 10.8611 | 10.8611 | 39.1 | 0.65278 | 2.35 | 866.8889 | 51.3425 | 237.9906 | 1156.222 | 12557.8559 | 1156.222 | 2730.2832 | 29768.6814 | 282.9429 | 4836.7174 | 6327.4691 | 78328.0451
Low | 30 | 30 | 11.4722 | 11.4722 | 41.3 | 0.47222 | 1.7 | 627.1111 | 57.2828 | 237.9906 | 922.3845 | 10581.7996 | 922.3845 | 2809.6135 | 32578.2949 | 148.0679 | 4949.9005 | 6475.537 | 87390.4299
Low | 31 | 31 | 11.8056 | 11.8056 | 42.5 | 0.27778 | 1 | 368.8889 | 60.6599 | 237.9906 | 667.5394 | 7880.6733 | 667.5394 | 2862.5003 | 35440.7952 | 51.2346 | 4989.0642 | 6526.7716 | 92542.5863
Low | 32 | 32 | 12.0278 | 12.0278 | 43.3 | 0.19444 | 0.7 | 258.2222 | 62.9651 | 237.9906 | 559.1779 | 6725.6673 | 559.1779 | 2902.1655 | 38342.9607 | 25.1049 | 5008.2544 | 6551.8765 | 96059.3327
Low | 33 | 33 | 12.1945 | 12.1944 | 43.9 | 0.15278 | 0.55 | 202.8889 | 64.7221 | 237.9906 | 505.6016 | 6165.5309 | 505.6016 | 2935.2197 | 41278.1804 | 15.4985 | 5020.1015 | 6567.375 | 98739.9296
Low | 34 | 34 | 12.3333 | 12.3333 | 44.4 | 0.083333 | 0.3 | 110.6667 | 66.2048 | 237.9906 | 414.8621 | 5116.6326 | 414.8621 | 2941.8306 | 44220.011 | 4.6111 | 5023.6262 | 6571.9861 | 101001.9394
Low | 35 | 35 | 12.3611 | 12.3611 | 44.5 | -0.027778 | -0.1 | -36.8889 | 66.5034 | 237.9906 | 267.6051 | 3307.8965 | 267.6051 | 2921.998 | 47142.0091 | 0.51235 | 5024.0178 | 6572.4985 | 101457.4154
Low | 36 | 36 | 12.2778 | 12.2778 | 44.2 | -0.25 | -0.9 | -332 | 65.6097 | 237.9906 | -28.3997 | -348.6847 | -28.3997 | 2822.8352 | 49964.8443 | 41.5 | 5055.7404 | 6613.9985 | 100094.0614
Low | 37 | 37 | 11.8611 | 11.8611 | 42.7 | -0.59722 | -2.15 | -793.1111 | 61.2322 | 237.9906 | -493.8884 | -5858.0647 | -493.8884 | 2637.7313 | 52602.5755 | 236.8318 | 5236.7746 | 6850.8302 | 93415.6248
Low | 38 | 38 | 11.0833 | 11.0833 | 39.9 | -0.79167 | -2.85 | -1051.3333 | 53.465 | 237.9906 | -759.8777 | -8421.9782 | -759.8777 | 2446.0165 | 55048.592 | 416.1528 | 5554.8818 | 7266.983 | 81566.075
Low | 39 | 39 | 10.2778 | 10.2778 | 37 | -0.73611 | -2.65 | -977.5556 | 45.9756 | 237.9906 | -693.5894 | -7128.5574 | -693.5894 | 2287.3559 | 57335.9479 | 359.7948 | 5829.9089 | 7626.7778 | 70140.2357
Low | 40 | 40 | 9.6111 | 9.6111 | 34.6 | -0.65278 | -2.35 | -866.8889 | 40.2046 | 237.9906 | -588.6937 | -5658.0002 | -588.6937 | 2135.3063 | 59471.2542 | 282.9429 | 6046.1905 | 7909.7207 | 61336.0734
Low | 41 | 41 | 8.9722 | 8.9722 | 32.3 | -0.77778 | -2.8 | -1032.8889 | 35.0372 | 237.9906 | -759.8611 | -6817.6429 | -759.8611 | 1917.148 | 61388.4022 | 401.679 | 6353.2339 | 8311.3997 | 53452.5979
Low | 42 | 42 | 8.0556 | 8.0556 | 29 | -1 | -3.6 | -1328 | 28.2436 | 237.9906 | -1061.7658 | -8553.1135 | -1061.7658 | 1659.3247 | 63047.7269 | 664 | 6860.7955 | 8975.3997 | 43088.3405
Low | 43 | 43 | 6.9722 | 6.9722 | 25.1 | -0.94444 | -3.4 | -1254.2222 | 21.1578 | 237.9906 | -995.0738 | -6937.8756 | -995.0738 | 1467.6099 | 64515.3368 | 592.2716 | 7313.5279 | 9567.6713 | 32278.3418
Low | 44 | 44 | 6.1667 | 6.1667 | 22.2 | -0.58333 | -2.1 | -774.6667 | 16.5512 | 237.9906 | -520.1249 | -3207.4366 | -520.1249 | 1381.6688 | 65897.0055 | 225.9444 | 7486.2399 | 9793.6157 | 25250.4848
Low | 45 | 45 | 5.8056 | 5.8056 | 20.9 | -0.25 | -0.9 | -332 | 14.6695 | 237.9906 | -79.3399 | -460.612 | -79.3399 | 1348.6145 | 67245.62 | 41.5 | 7517.9625 | 9835.1157 | 22379.8074
Low | 46 | 46 | 5.6667 | 5.6667 | 20.4 | -0.19444 | -0.7 | -258.2222 | 13.976 | 237.9906 | -6.2556 | -35.4483 | -6.2556 | 1289.1168 | 68534.7368 | 25.1049 | 7537.1527 | 9860.2207 | 21321.8119
Low | 47 | 47 | 5.4167 | 5.4167 | 19.5 | -0.27778 | -1 | -368.8889 | 12.7701 | 237.9906 | -118.1282 | -639.8612 | -118.1282 | 1216.3974 | 69751.1342 | 51.2346 | 7576.3164 | 9911.4552 | 19481.9756
Low | 48 | 48 | 5.1111 | 5.1111 | 18.4 | -0.23611 | -0.85 | -313.5556 | 11.37 | 237.9906 | -64.195 | -328.1077 | -64.195 | 1176.7322 | 70927.8664 | 37.017 | 7604.6122 | 9948.4722 | 17346.0031
Low | 49 | 49 | 4.9444 | 4.9444 | 17.8 | -0.083333 | -0.3 | -110.6667 | 10.6405 | 237.9906 | 137.9645 | 682.1577 | 137.9645 | 1176.7322 | 72104.5986 | 4.6111 | 7608.1369 | 9953.0833 | 16233.1865
Low | 50 | 50 | 4.9444 | 4.9444 | 17.8 | -0.055556 | -0.2 | -73.7778 | 10.6405 | 237.9906 | 174.8534 | 864.5528 | 174.8534 | 1150.2888 | 73254.8875 | 2.0494 | 7609.7034 | 9955.1327 | 16233.1865
Low | 51 | 51 | 4.8333 | 4.8333 | 17.4 | -0.29167 | -1.05 | -387.3333 | 10.1677 | 237.9906 | -139.175 | -672.6794 | -139.175 | 1037.9043 | 74292.7917 | 56.4861 | 7652.8814 | 10011.6188 | 15511.8026
Low | 52 | 52 | 4.3611 | 4.3611 | 15.7 | -0.59722 | -2.15 | -793.1111 | 8.278 | 237.9906 | -546.8426 | -2384.8411 | -546.8426 | 866.022 | 75158.8138 | 236.8318 | 7833.9157 | 10248.4506 | 12628.8288
Low | 53 | 53 | 3.6389 | 3.6389 | 13.1 | -0.5 | -1.8 | -664 | 5.7632 | 237.9906 | -420.2462 | -1529.2291 | -420.2462 | 799.9135 | 75958.7273 | 166 | 7960.8061 | 10414.4506 | 8792.3783
Low | 54 | 54 | 3.3611 | 3.3611 | 12.1 | -0.15278 | -0.55 | -202.8889 | 4.9169 | 237.9906 | 40.0186 | 134.5071 | 40.0186 | 793.3026 | 76752.0299 | 15.4985 | 7972.6531 | 10429.9491 | 7501.2651
Low | 55 | 55 | 3.3333 | 3.3333 | 12 | -0.013889 | -0.05 | -18.4444 | 4.836 | 237.9906 | 224.3822 | 747.9405 | 224.3822 | 793.3026 | 77545.3325 | 0.12809 | 7972.751 | 10430.0772 | 7377.7896
Low | 56 | 56 | 3.3333 | 3.3333 | 12 | 0 | 0 | 0 | 4.836 | 237.9906 | 242.8266 | 809.422 | 242.8266 | 793.3026 | 78338.6352 | 0 | 7972.751 | 10430.0772 | 7377.7896
Low | 57 | 57 | 3.3333 | 3.3333 | 12 | 0.041667 | 0.15 | 55.3333 | 4.836 | 237.9906 | 298.1599 | 993.8664 | 298.1599 | 813.1352 | 79151.7704 | 1.1528 | 7973.6322 | 10431.2299 | 7377.7896
Low | 58 | 58 | 3.4167 | 3.4167 | 12.3 | 0.083333 | 0.3 | 110.6667 | 5.0808 | 237.9906 | 353.7381 | 1208.6051 | 353.7381 | 832.9678 | 79984.7381 | 4.6111 | 7977.1569 | 10435.841 | 7751.2902
Low | 59 | 59 | 3.5 | 3.5 | 12.6 | 0.33333 | 1.2 | 442.6667 | 5.3317 | 237.9906 | 685.989 | 2400.9613 | 685.989 | 971.7957 | 80956.5339 | 73.7778 | 8033.5526 | 10509.6188 | 8134.013
Low | 60 | 60 | 4.0833 | 4.0833 | 14.7 | 0.375 | 1.35 | 498 | 7.257 | 237.9906 | 743.2476 | 3034.9278 | 743.2476 | 1011.4609 | 81967.9947 | 93.375 | 8104.9285 | 10602.9938 | 11071.2955
Low | 61 | 61 | 4.25 | 4.25 | 15.3 | 0.16667 | 0.6 | 221.3333 | 7.8615 | 237.9906 | 467.1855 | 1985.5382 | 467.1855 | 1051.126 | 83019.1207 | 18.4444 | 8119.0274 | 10621.4383 | 11993.5192
Low | 62 | 62 | 4.4167 | 4.4167 | 15.9 | 0.125 | 0.45 | 166 | 8.4902 | 237.9906 | 412.4808 | 1821.7902 | 412.4808 | 1070.9586 | 84090.0793 | 10.375 | 8126.9581 | 10631.8133 | 12952.6318
Low | 63 | 63 | 4.5 | 4.5 | 16.2 | 0.16667 | 0.6 | 221.3333 | 8.8136 | 237.9906 | 468.1375 | 2106.6189 | 468.1375 | 1130.4563 | 85220.5355 | 18.4444 | 8141.057 | 10650.2577 | 13446.0215
Low | 64 | 64 | 4.75 | 4.75 | 17.1 | 0.22222 | 0.8 | 295.1111 | 9.8201 | 237.9906 | 542.9218 | 2578.8786 | 542.9218 | 1176.7322 | 86397.2678 | 32.7901 | 8166.1218 | 10683.0478 | 14981.524
Low | 65 | 65 | 4.9444 | 4.9444 | 17.8 | 0.13889 | 0.5 | 184.4444 | 10.6405 | 237.9906 | 433.0756 | 2141.3182 | 433.0756 | 1196.5648 | 87593.8326 | 12.8086 | 8175.9127 | 10695.8565 | 16233.1865
Low | 66 | 66 | 5.0278 | 5.0278 | 18.1 | 0.083333 | 0.3 | 110.6667 | 11.0022 | 237.9906 | 359.6595 | 1808.2881 | 359.6595 | 1216.3974 | 88810.2299 | 4.6111 | 8179.4374 | 10700.4676 | 16784.9836
Low | 67 | 67 | 5.1111 | 5.1111 | 18.4 | 0.30556 | 1.1 | 405.7778 | 11.37 | 237.9906 | 655.1384 | 3348.4849 | 655.1384 | 1342.0036 | 90152.2336 | 61.9938 | 8226.8255 | 10762.4614 | 17346.0031
Low | 68 | 68 | 5.6389 | 5.6389 | 20.3 | 0.66667 | 2.4 | 885.3333 | 13.8394 | 237.9906 | 1137.1633 | 6412.3374 | 1137.1633 | 1533.7184 | 91685.952 | 295.1111 | 8452.4084 | 11057.5725 | 21113.2869
Low | 69 | 69 | 6.4444 | 6.4444 | 23.2 | 0.86111 | 3.1 | 1143.5556 | 18.0759 | 237.9906 | 1399.622 | 9019.7865 | 1399.622 | 1751.8767 | 93437.8287 | 492.3642 | 8828.7716 | 11549.9367 | 27576.5379
Low | 70 | 70 | 7.3611 | 7.3611 | 26.5 | 0.91667 | 3.3 | 1217.3333 | 23.5839 | 237.9906 | 1478.9078 | 10886.4049 | 1478.9078 | 1970.0349 | 95407.8635 | 557.9444 | 9255.2644 | 12107.8812 | 35979.5329
Low | 71 | 71 | 8.2778 | 8.2778 | 29.8 | 0.84722 | 3.05 | 1125.1111 | 29.8233 | 237.9906 | 1392.9251 | 11530.3241 | 1392.9251 | 2155.1388 | 97563.0024 | 476.6096 | 9619.5847 | 12584.4907 | 45498.4185
Low | 72 | 72 | 9.0556 | 9.0556 | 32.6 | 0.63889 | 2.3 | 848.4444 | 35.691 | 237.9906 | 1122.1261 | 10161.4749 | 1122.1261 | 2274.1342 | 99837.1366 | 271.0309 | 9826.7607 | 12855.5216 | 54450.1365
Low | 73 | 73 | 9.5556 | 9.5556 | 34.4 | 0.40278 | 1.45 | 534.8889 | 39.7412 | 237.9906 | 812.6207 | 7765.0419 | 812.6207 | 2346.8536 | 102183.9902 | 107.7207 | 9909.1024 | 12963.2423 | 60629.0353
Low | 74 | 74 | 9.8611 | 9.8611 | 35.5 | 0.27778 | 1 | 368.8889 | 42.3234 | 237.9906 | 649.2029 | 6401.8618 | 649.2029 | 2406.3513 | 104590.3415 | 51.2346 | 9948.2661 | 13014.4769 | 64568.4675
Low | 75 | 75 | 10.1111 | 10.1111 | 36.4 | 0.26389 | 0.95 | 350.4444 | 44.4966 | 237.9906 | 632.9316 | 6399.6419 | 632.9316 | 2472.4599 | 107062.8014 | 46.2392 | 9983.6113 | 13060.716 | 67883.8617
Low | 76 | 76 | 10.3889 | 10.3889 | 37.4 | 0.29167 | 1.05 | 387.3333 | 46.975 | 237.9906 | 672.299 | 6984.4392 | 672.299 | 2545.1793 | 109607.9807 | 56.4861 | 10026.7893 | 13117.2022 | 71664.9789
Low | 77 | 77 | 10.6945 | 10.6944 | 38.5 | 0.26389 | 0.95 | 350.4444 | 49.7789 | 237.9906 | 638.2139 | 6825.3435 | 638.2139 | 2598.0661 | 112206.0468 | 46.2392 | 10062.1346 | 13163.4414 | 75942.5598
Low | 78 | 78 | 10.9167 | 10.9167 | 39.3 | 0.13889 | 0.5 | 184.4444 | 51.8691 | 237.9906 | 474.3042 | 5177.8205 | 474.3042 | 2611.2878 | 114817.3347 | 12.8086 | 10071.9255 | 13176.25 | 79131.4044
Low | 79 | 79 | 10.9722 | 10.9722 | 39.5 | -0.041667 | -0.15 | -55.3333 | 52.3984 | 237.9906 | 235.0557 | 2579.083 | 235.0557 | 2578.2336 | 117395.5682 | 1.1528 | 10072.8067 | 13177.4028 | 79938.8625
Low | 80 | 80 | 10.8333 | 10.8333 | 39 | -0.13889 | -0.5 | -184.4444 | 51.0802 | 237.9906 | 104.6264 | 1133.4527 | 104.6264 | 2545.1793 | 119940.7475 | 12.8086 | 10082.5976 | 13190.2114 | 77927.9025
Low | 81 | 81 | 10.6945 | 10.6944 | 38.5 | -0.23611 | -0.85 | -313.5556 | 49.7789 | 237.9906 | -25.7861 | -275.7676 | -25.7861 | 2465.849 | 122406.5965 | 37.017 | 10110.8934 | 13227.2284 | 75942.5598
Low | 82 | 82 | 10.3611 | 10.3611 | 37.3 | -0.20833 | -0.75 | -276.6667 | 46.7242 | 237.9906 | 8.0481 | 83.3871 | 8.0481 | 2446.0165 | 124852.613 | 28.8194 | 10132.923 | 13256.0478 | 71282.256
Low | 83 | 83 | 10.2778 | 10.2778 | 37 | -0.083333 | -0.3 | -110.6667 | 45.9756 | 237.9906 | 173.2995 | 1781.1339 | 173.2995 | 2426.1839 | 127278.7969 | 4.6111 | 10136.4477 | 13260.659 | 70140.2357
Low | 84 | 84 | 10.1945 | 10.1944 | 36.7 | -0.15278 | -0.55 | -202.8889 | 45.2331 | 237.9906 | 80.3348 | 818.9683 | 80.3348 | 2373.297 | 129652.0939 | 15.4985 | 10148.2947 | 13276.1574 | 69007.4376
Low | 85 | 85 | 9.9722 | 9.9722 | 35.9 | -0.19444 | -0.7 | -258.2222 | 43.2825 | 237.9906 | 23.0509 | 229.8688 | 23.0509 | 2333.6319 | 131985.7258 | 25.1049 | 10167.4849 | 13301.2623 | 66031.7291
Low | 86 | 86 | 9.8056 | 9.8056 | 35.3 | -0.18056 | -0.65 | -239.7778 | 41.8479 | 237.9906 | 40.0607 | 392.8172 | 40.0607 | 2287.3559 | 134273.0818 | 21.6466 | 10184.0316 | 13322.909 | 63842.9849
Low | 87 | 87 | 9.6111 | 9.6111 | 34.6 | -0.15278 | -0.55 | -202.8889 | 40.2046 | 237.9906 | 75.3063 | 723.7775 | 75.3063 | 2260.9125 | 136533.9943 | 15.4985 | 10195.8786 | 13338.4074 | 61336.0734
Low | 88 | 88 | 9.5 | 9.5 | 34.2 | -0.375 | -1.35 | -498 | 39.2804 | 237.9906 | -220.729 | -2096.9254 | -220.729 | 2108.8628 | 138642.8571 | 93.375 | 10267.2545 | 13431.7824 | 59926.0959
Low | 89 | 89 | 8.8611 | 8.8611 | 31.9 | -0.95833 | -3.45 | -1272.6667 | 34.1747 | 237.9906 | -1000.5013 | -8865.5535 | -1000.5013 | 1804.7635 | 140447.6206 | 609.8194 | 10733.4005 | 14041.6019 | 52136.8921
Low | 90 | 90 | 7.5833 | 7.5833 | 27.3 | -1.375 | -4.95 | -1826 | 25.0293 | 237.9906 | -1562.9801 | -11852.5989 | -1562.9801 | 1454.3882 | 141902.0088 | 1255.375 | 11693.0091 | 15296.9769 | 38184.6722
Low | 91 | 91 | 6.1111 | 6.1111 | 22 | -1.4306 | -5.15 | -1899.7778 | 16.2543 | 237.9906 | -1645.5328 | -10056.034 | -1645.5328 | 1123.8454 | 143025.8542 | 1358.8688 | 12731.7284 | 16655.8457 | 24797.5705
Low | 92 | 92 | 4.7222 | 4.7222 | 17 | -1.0833 | -3.9 | -1438.6667 | 9.7056 | 237.9906 | -1190.9705 | -5624.0273 | -1190.9705 | 938.7415 | 143964.5956 | 779.2778 | 13327.4084 | 17435.1235 | 14806.8138
Low | 93 | 93 | 3.9444 | 3.9444 | 14.2 | -0.69444 | -2.5 | -922.2222 | 6.7717 | 237.9906 | -677.4599 | -2672.2029 | -677.4599 | 793.3026 | 144757.8983 | 320.216 | 13572.1815 | 17755.3395 | 10330.9548
Low | 94 | 94 | 3.3333 | 3.3333 | 12 | -0.70833 | -2.55 | -940.6667 | 4.836 | 237.9906 | -697.8401 | -2326.1336 | -697.8401 | 601.5878 | 145359.4861 | 333.1528 | 13826.8435 | 18088.4923 | 7377.7896
Low | 95 | 95 | 2.5278 | 2.5278 | 9.1 | -0.86111 | -3.1 | -1143.5556 | 2.781 | 237.9906 | -902.7839 | -2282.0371 | -902.7839 | 383.4296 | 145742.9157 | 492.3642 | 14203.2067 | 18580.8565 | 4242.7414
Low | 96 | 96 | 1.6111 | 1.6111 | 5.8 | -0.76389 | -2.75 | -1014.4444 | 1.1297 | 237.9906 | -775.3241 | -1249.1333 | -775.3241 | 237.9908 | 145980.9065 | 387.4614 | 14499.3822 | 18968.3179 | 1723.5336
Low | 97 | 97 | 1 | 1 | 3.6 | -0.5 | -1.8 | -664 | 0.43524 | 237.9906 | -425.5742 | -425.5742 | -425.5742 | 145.4388 | 146126.3453 | 166 | 14626.2726 | 19134.3179 | 664.0011
Low | 98 | 98 | 0.61111 | 0.61111 | 2.2 | -0.5 | -1.8 | -664 | 0.16254 | 237.9906 | -425.8469 | -260.2397 | -425.8469 | 0 | 146126.3453 | 166 | 14753.163 | 19300.3179 | 247.9757
Low | 99 | 99 | 0 | 0 | 0 | -0.30556 | -1.1 | -405.7778 | 0 | 0 | -405.7778 | 0 | -405.7778 | 0 | 146126.3453 | 61.9938 | 14800.5511 | 19362.3117 | 0
Low | 100 | 100 | 0 | 0 | 0 | 0 | 0 | 0 | 0 | 0 | 0 | 0 | 0 | 0 | 146126.3453 | 0 | 14800.5511 | 19362.3117 | 0
Low | 101 | 101 | 0 | 0 | 0 | 0 | 0 | 0 | 0 | 0 | 0 | 0 | 0 | 0 | 146126.3453 | 0 | 14800.5511 | 19362.3117 | 0
Low | 102 | 102 | 0 | 0 | 0 | 0 | 0 | 0 | 0 | 0 | 0 | 0 | 0 | 0 | 146126.3453 | 0 | 14800.5511 | 19362.3117 | 0
Low | 103 | 103 | 0 | 0 | 0 | 0 | 0 | 0 | 0 | 0 | 0 | 0 | 0 | 0 | 146126.3453 | 0 | 14800.5511 | 19362.3117 | 0
Low | 104 | 104 | 0 | 0 | 0 | 0 | 0 | 0 | 0 | 0 | 0 | 0 | 0 | 0 | 146126.3453 | 0 | 14800.5511 | 19362.3117 | 0
Low | 105 | 105 | 0 | 0 | 0 | 0 | 0 | 0 | 0 | 0 | 0 | 0 | 0 | 0 | 146126.3453 | 0 | 14800.5511 | 19362.3117 | 0
Low | 106 | 106 | 0 | 0 | 0 | 0 | 0 | 0 | 0 | 0 | 0 | 0 | 0 | 0 | 146126.3453 | 0 | 14800.5511 | 19362.3117 | 0
Low | 107 | 107 | 0 | 0 | 0 | 0 | 0 | 0 | 0 | 0 | 0 | 0 | 0 | 0 | 146126.3453 | 0 | 14800.5511 | 19362.3117 | 0
Low | 108 | 108 | 0 | 0 | 0 | 0 | 0 | 0 | 0 | 0 | 0 | 0 | 0 | 0 | 146126.3453 | 0 | 14800.5511 | 19362.3117 | 0
Low | 109 | 109 | 0 | 0 | 0 | 0 | 0 | 0 | 0 | 0 | 0 | 0 | 0 | 0 | 146126.3453 | 0 | 14800.5511 | 19362.3117 | 0
Low | 110 | 110 | 0 | 0 | 0 | 0 | 0 | 0 | 0 | 0 | 0 | 0 | 0 | 0 | 146126.3453 | 0 | 14800.5511 | 19362.3117 | 0
Low | 111 | 111 | 0 | 0 | 0 | 0 | 0 | 0 | 0 | 0 | 0 | 0 | 0 | 0 | 146126.3453 | 0 | 14800.5511 | 19362.3117 | 0
Low | 112 | 112 | 0 | 0 | 0 | 0 | 0 | 0 | 0 | 0 | 0 | 0 | 0 | 0 | 146126.3453 | 0 | 14800.5511 | 19362.3117 | 0
Low | 113 | 113 | 0 | 0 | 0 | 0 | 0 | 0 | 0 | 0 | 0 | 0 | 0 | 0 | 146126.3453 | 0 | 14800.5511 | 19362.3117 | 0
Low | 114 | 114 | 0 | 0 | 0 | 0 | 0 | 0 | 0 | 0 | 0 | 0 | 0 | 0 | 146126.3453 | 0 | 14800.5511 | 19362.3117 | 0
Low | 115 | 115 | 0 | 0 | 0 | 0 | 0 | 0 | 0 | 0 | 0 | 0 | 0 | 0 | 146126.3453 | 0 | 14800.5511 | 19362.3117 | 0
Low | 116 | 116 | 0 | 0 | 0 | 0 | 0 | 0 | 0 | 0 | 0 | 0 | 0 | 0 | 146126.3453 | 0 | 14800.5511 | 19362.3117 | 0
Low | 117 | 117 | 0 | 0 | 0 | 0 | 0 | 0 | 0 | 0 | 0 | 0 | 0 | 0 | 146126.3453 | 0 | 14800.5511 | 19362.3117 | 0
Low | 118 | 118 | 0 | 0 | 0 | 0 | 0 | 0 | 0 | 0 | 0 | 0 | 0 | 0 | 146126.3453 | 0 | 14800.5511 | 19362.3117 | 0
Low | 119 | 119 | 0 | 0 | 0 | 0 | 0 | 0 | 0 | 0 | 0 | 0 | 0 | 0 | 146126.3453 | 0 | 14800.5511 | 19362.3117 | 0
Low | 120 | 120 | 0 | 0 | 0 | 0 | 0 | 0 | 0 | 0 | 0 | 0 | 0 | 0 | 146126.3453 | 0 | 14800.5511 | 19362.3117 | 0
Low | 121 | 121 | 0 | 0 | 0 | 0 | 0 | 0 | 0 | 0 | 0 | 0 | 0 | 0 | 146126.3453 | 0 | 14800.5511 | 19362.3117 | 0
Low | 122 | 122 | 0 | 0 | 0 | 0 | 0 | 0 | 0 | 0 | 0 | 0 | 0 | 0 | 146126.3453 | 0 | 14800.5511 | 19362.3117 | 0
Low | 123 | 123 | 0 | 0 | 0 | 0 | 0 | 0 | 0 | 0 | 0 | 0 | 0 | 0 | 146126.3453 | 0 | 14800.5511 | 19362.3117 | 0
Low | 124 | 124 | 0 | 0 | 0 | 0 | 0 | 0 | 0 | 0 | 0 | 0 | 0 | 0 | 146126.3453 | 0 | 14800.5511 | 19362.3117 | 0
Low | 125 | 125 | 0 | 0 | 0 | 0 | 0 | 0 | 0 | 0 | 0 | 0 | 0 | 0 | 146126.3453 | 0 | 14800.5511 | 19362.3117 | 0
Low | 126 | 126 | 0 | 0 | 0 | 0 | 0 | 0 | 0 | 0 | 0 | 0 | 0 | 0 | 146126.3453 | 0 | 14800.5511 | 19362.3117 | 0
Low | 127 | 127 | 0 | 0 | 0 | 0 | 0 | 0 | 0 | 0 | 0 | 0 | 0 | 0 | 146126.3453 | 0 | 14800.5511 | 19362.3117 | 0
Low | 128 | 128 | 0 | 0 | 0 | 0 | 0 | 0 | 0 | 0 | 0 | 0 | 0 | 0 | 146126.3453 | 0 | 14800.5511 | 19362.3117 | 0
Low | 129 | 129 | 0 | 0 | 0 | 0 | 0 | 0 | 0 | 0 | 0 | 0 | 0 | 0 | 146126.3453 | 0 | 14800.5511 | 19362.3117 | 0
Low | 130 | 130 | 0 | 0 | 0 | 0 | 0 | 0 | 0 | 0 | 0 | 0 | 0 | 0 | 146126.3453 | 0 | 14800.5511 | 19362.3117 | 0
Low | 131 | 131 | 0 | 0 | 0 | 0 | 0 | 0 | 0 | 0 | 0 | 0 | 0 | 0 | 146126.3453 | 0 | 14800.5511 | 19362.3117 | 0
Low | 132 | 132 | 0 | 0 | 0 | 0 | 0 | 0 | 0 | 0 | 0 | 0 | 0 | 0 | 146126.3453 | 0 | 14800.5511 | 19362.3117 | 0
Low | 133 | 133 | 0 | 0 | 0 | 0 | 0 | 0 | 0 | 0 | 0 | 0 | 0 | 0 | 146126.3453 | 0 | 14800.5511 | 19362.3117 | 0
Low | 134 | 134 | 0 | 0 | 0 | 0 | 0 | 0 | 0 | 0 | 0 | 0 | 0 | 0 | 146126.3453 | 0 | 14800.5511 | 19362.3117 | 0
Low | 135 | 135 | 0 | 0 | 0 | 0 | 0 | 0 | 0 | 0 | 0 | 0 | 0 | 0 | 146126.3453 | 0 | 14800.5511 | 19362.3117 | 0
Low | 136 | 136 | 0 | 0 | 0 | 0 | 0 | 0 | 0 | 0 | 0 | 0 | 0 | 0 | 146126.3453 | 0 | 14800.5511 | 19362.3117 | 0
Low | 137 | 137 | 0 | 0 | 0 | 0.027778 | 0.1 | 36.8889 | 0 | 0 | 36.8889 | 0 | 36.8889 | 0 | 146126.3453 | 0.51235 | 14800.9427 | 19362.8241 | 0
Low | 138 | 138 | 0.055556 | 0.055556 | 0.2 | 0.26389 | 0.95 | 350.4444 | 0.0013433 | 237.9906 | 588.4364 | 32.6909 | 588.4364 | 125.6063 | 146251.9516 | 46.2392 | 14836.288 | 19409.0633 | 2.0494
Low | 139 | 139 | 0.52778 | 0.52778 | 1.9 | 0.81944 | 2.95 | 1088.2222 | 0.12124 | 237.9906 | 1326.3341 | 700.0096 | 1326.3341 | 403.2622 | 146655.2137 | 445.8688 | 15177.1101 | 19854.9321 | 184.9571
Low | 140 | 140 | 1.6944 | 1.6944 | 6.1 | 1.3611 | 4.9 | 1807.5556 | 1.2496 | 237.9906 | 2046.7958 | 3468.1818 | 2046.7958 | 773.4701 | 147428.6838 | 1230.142 | 16117.4306 | 21085.0741 | 1906.4413
Low | 141 | 141 | 3.25 | 3.25 | 11.7 | 1.4306 | 5.15 | 1899.7778 | 4.5972 | 237.9906 | 2142.3656 | 6962.6882 | 2142.3656 | 1084.1803 | 148512.8641 | 1358.8688 | 17156.15 | 22443.9429 | 7013.5112
Low | 142 | 142 | 4.5556 | 4.5556 | 16.4 | 1 | 3.6 | 1328 | 9.0326 | 237.9906 | 1575.0232 | 7175.1056 | 1575.0232 | 1249.4516 | 149762.3157 | 664 | 17663.7116 | 23107.9429 | 13780.0714
Low | 143 | 143 | 5.25 | 5.25 | 18.9 | 0.48611 | 1.75 | 645.5556 | 11.9963 | 237.9906 | 895.5425 | 4701.5979 | 895.5425 | 1315.5602 | 151077.8759 | 156.9059 | 17783.6504 | 23264.8488 | 18301.5293
Low | 144 | 144 | 5.5278 | 5.5278 | 19.9 | 0.26389 | 0.95 | 350.4444 | 13.2993 | 237.9906 | 601.7344 | 3326.2539 | 601.7344 | 1375.0579 | 152452.9338 | 46.2392 | 17818.9956 | 23311.088 | 20289.4337
Low | 145 | 145 | 5.7778 | 5.7778 | 20.8 | 0.40278 | 1.45 | 534.8889 | 14.5295 | 237.9906 | 787.409 | 4549.4741 | 787.409 | 1507.275 | 153960.2088 | 107.7207 | 17901.3373 | 23418.8086 | 22166.1589
Low | 146 | 146 | 6.3333 | 6.3333 | 22.8 | 0.63889 | 2.3 | 848.4444 | 17.458 | 237.9906 | 1103.893 | 6991.3224 | 1103.893 | 1679.1572 | 155639.3661 | 271.0309 | 18108.5133 | 23689.8395 | 26633.8204
Low | 147 | 147 | 7.0556 | 7.0556 | 25.4 | 0.68056 | 2.45 | 903.7778 | 21.6666 | 237.9906 | 1163.435 | 8208.6803 | 1163.435 | 1831.2069 | 157470.573 | 307.5355 | 18343.5935 | 23997.375 | 33054.5467
Low | 148 | 148 | 7.6945 | 7.6944 | 27.7 | 0.52778 | 1.9 | 700.8889 | 25.7682 | 237.9906 | 964.6476 | 7422.4277 | 964.6476 | 1930.3697 | 159400.9427 | 184.9568 | 18484.9744 | 24182.3318 | 39311.8345
Low | 149 | 149 | 8.1111 | 8.1111 | 29.2 | 0.29167 | 1.05 | 387.3333 | 28.6345 | 237.9906 | 653.9584 | 5304.3295 | 653.9584 | 1970.0349 | 161370.9776 | 56.4861 | 18528.1524 | 24238.8179 | 43684.7119
Low | 150 | 150 | 8.2778 | 8.2778 | 29.8 | 0.027778 | 0.1 | 36.8889 | 29.8233 | 237.9906 | 304.7028 | 2522.2623 | 304.7028 | 1943.5915 | 163314.5691 | 0.51235 | 18528.544 | 24239.3302 | 45498.4185
Low | 151 | 151 | 8.1667 | 8.1667 | 29.4 | -0.36111 | -1.3 | -479.5556 | 29.0281 | 237.9906 | -212.5369 | -1735.7177 | -212.5369 | 1798.1526 | 165112.7217 | 86.5864 | 18594.7307 | 24325.9167 | 44285.182
Low | 152 | 152 | 7.5556 | 7.5556 | 27.2 | -0.94444 | -3.4 | -1254.2222 | 24.8463 | 237.9906 | -991.3853 | -7490.4669 | -991.3853 | 1494.0533 | 166606.775 | 592.2716 | 19047.4631 | 24918.1883 | 37905.4434
Low | 153 | 153 | 6.2778 | 6.2778 | 22.6 | -1.375 | -4.95 | -1826 | 17.153 | 237.9906 | -1570.8564 | -9861.4873 | -1570.8564 | 1143.678 | 167750.453 | 1255.375 | 20007.0718 | 26173.5633 | 26168.6098
Low | 154 | 154 | 4.8056 | 4.8056 | 17.3 | -1.2917 | -4.65 | -1715.3333 | 10.0512 | 237.9906 | -1467.2916 | -7051.1512 | -1467.2916 | 879.2438 | 168629.6967 | 1107.8194 | 20853.8889 | 27281.3827 | 15334.0184
Low | 155 | 155 | 3.6944 | 3.6944 | 13.3 | -0.73611 | -2.65 | -977.5556 | 5.9406 | 237.9906 | -733.6244 | -2710.3346 | -733.6244 | 793.3026 | 169422.9993 | 359.7948 | 21128.9161 | 27641.1775 | 9062.8972
Low | 156 | 156 | 3.3333 | 3.3333 | 12 | -0.097222 | -0.35 | -129.1111 | 4.836 | 237.9906 | 113.7155 | 379.0516 | 113.7155 | 832.9678 | 170255.9671 | 6.2762 | 21133.7136 | 27647.4537 | 7377.7896
Low | 157 | 157 | 3.5 | 3.5 | 12.6 | 0.29167 | 1.05 | 387.3333 | 5.3317 | 237.9906 | 630.6556 | 2207.2947 | 630.6556 | 932.1306 | 171188.0977 | 56.4861 | 21176.8916 | 27703.9398 | 8134.013
Low | 158 | 158 | 3.9167 | 3.9167 | 14.1 | 0.63889 | 2.3 | 848.4444 | 6.6767 | 237.9906 | 1093.1117 | 4281.3543 | 1093.1117 | 1137.0671 | 172325.1648 | 271.0309 | 21384.0676 | 27974.9707 | 10185.9607
Low | 159 | 159 | 4.7778 | 4.7778 | 17.2 | 0.83333 | 3 | 1106.6667 | 9.9353 | 237.9906 | 1354.5926 | 6471.9422 | 1354.5926 | 1328.7819 | 173653.9467 | 461.1111 | 21736.5409 | 28436.0818 | 15157.2588
Low | 160 | 160 | 5.5833 | 5.5833 | 20.1 | 0.86111 | 3.1 | 1143.5556 | 13.568 | 237.9906 | 1395.1142 | 7789.3874 | 1395.1142 | 1546.9401 | 175200.8869 | 492.3642 | 22112.9041 | 28928.446 | 20699.3109
Low | 161 | 161 | 6.5 | 6.5 | 23.4 | 0.75 | 2.7 | 996 | 18.3889 | 237.9906 | 1252.3795 | 8140.4667 | 1252.3795 | 1685.7681 | 176886.655 | 373.5 | 22398.4075 | 29301.946 | 28054.0449
Low | 162 | 162 | 7.0833 | 7.0833 | 25.5 | 0.58333 | 2.1 | 774.6667 | 21.8376 | 237.9906 | 1034.4948 | 7327.6717 | 1034.4948 | 1824.5961 | 178711.251 | 225.9444 | 22571.1194 | 29527.8904 | 33315.3311
Low | 163 | 163 | 7.6667 | 7.6667 | 27.6 | 0.55556 | 2 | 737.7778 | 25.5824 | 237.9906 | 1001.3508 | 7677.0229 | 1001.3508 | 1950.2023 | 180661.4533 | 204.9383 | 22727.7743 | 29732.8287 | 39028.5069
Low | 164 | 164 | 8.1945 | 8.1944 | 29.5 | 0.48611 | 1.75 | 645.5556 | 29.2259 | 237.9906 | 912.7721 | 7479.6599 | 912.7721 | 2055.976 | 182717.4293 | 156.9059 | 22847.7131 | 29889.7346 | 44586.9541
Low | 165 | 165 | 8.6389 | 8.6389 | 31.1 | 0.36111 | 1.3 | 479.5556 | 32.4821 | 237.9906 | 750.0283 | 6479.4111 | 750.0283 | 2122.0845 | 184839.5139 | 86.5864 | 22913.8998 | 29976.321 | 49554.6657
Low | 166 | 166 | 8.9167 | 8.9167 | 32.1 | 0.29167 | 1.05 | 387.3333 | 34.6046 | 237.9906 | 659.9285 | 5884.3628 | 659.9285 | 2194.804 | 187034.3178 | 56.4861 | 22957.0777 | 30032.8071 | 52792.6956
Low | 167 | 167 | 9.2222 | 9.2222 | 33.2 | 0.43056 | 1.55 | 571.7778 | 37.0169 | 237.9906 | 846.7853 | 7809.2419 | 846.7853 | 2327.0211 | 189361.3389 | 123.091 | 23051.1685 | 30155.8981 | 56472.8805
Low | 168 | 168 | 9.7778 | 9.7778 | 35.2 | 0.55556 | 2 | 737.7778 | 41.6111 | 237.9906 | 1017.3795 | 9947.7104 | 1017.3795 | 2459.2382 | 191820.5771 | 204.9383 | 23207.8234 | 30360.8364 | 63481.7806
Low | 169 | 169 | 10.3333 | 10.3333 | 37.2 | 0.38889 | 1.4 | 516.4444 | 46.474 | 237.9906 | 800.909 | 8276.0597 | 800.909 | 2512.125 | 194332.7021 | 100.4198 | 23284.5842 | 30461.2562 | 70900.5579
Low | 170 | 170 | 10.5556 | 10.5556 | 38 | 0.027778 | 0.1 | 36.8889 | 48.4943 | 237.9906 | 323.3738 | 3413.3903 | 323.3738 | 2472.4599 | 196805.1619 | 0.51235 | 23284.9759 | 30461.7685 | 73982.8344
Low | 171 | 171 | 10.3889 | 10.3889 | 37.4 | -0.40278 | -1.45 | -534.8889 | 46.975 | 237.9906 | -249.9233 | -2596.425 | -249.9233 | 2320.4102 | 199125.5722 | 107.7207 | 23367.3175 | 30569.4892 | 71664.9789
Low | 172 | 172 | 9.75 | 9.75 | 35.1 | -0.88889 | -3.2 | -1180.4444 | 41.375 | 237.9906 | -901.0788 | -8785.5187 | -901.0788 | 2049.3651 | 201174.9373 | 524.642 | 23768.3539 | 31094.1312 | 63121.601
Low | 173 | 173 | 8.6111 | 8.6111 | 31 | -1.1111 | -4 | -1475.5556 | 32.2736 | 237.9906 | -1205.2914 | -10378.8979 | -1205.2914 | 1791.5418 | 202966.4791 | 819.7531 | 24394.9731 | 31913.8843 | 49236.4985
Low | 174 | 174 | 7.5278 | 7.5278 | 27.1 | -0.79167 | -2.85 | -1051.3333 | 24.6639 | 237.9906 | -788.6788 | -5936.9987 | -788.6788 | 1672.5464 | 204639.0255 | 416.1528 | 24713.0803 | 32330.037 | 37627.2392
Low | 175 | 175 | 7.0278 | 7.0278 | 25.3 | -0.27778 | -1 | -368.8889 | 21.4964 | 237.9906 | -109.4019 | -768.8525 | -109.4019 | 1659.3247 | 206298.3501 | 51.2346 | 24752.244 | 32381.2716 | 32794.787
Low | 176 | 176 | 6.9722 | 6.9722 | 25.1 | 0.083333 | 0.3 | 110.6667 | 21.1578 | 237.9906 | 369.8151 | 2578.4331 | 369.8151 | 1712.2115 | 208010.5617 | 4.6111 | 24755.7687 | 32385.8827 | 32278.3418
Low | 177 | 177 | 7.1945 | 7.1944 | 25.9 | 0.375 | 1.35 | 498 | 22.528 | 237.9906 | 758.5186 | 5457.1202 | 758.5186 | 1837.8178 | 209848.3794 | 93.375 | 24827.1446 | 32479.2577 | 34368.7155
Low | 178 | 178 | 7.7222 | 7.7222 | 27.8 | 0.45833 | 1.65 | 608.6667 | 25.9545 | 237.9906 | 872.6118 | 6738.5023 | 872.6118 | 1930.3697 | 211778.7492 | 139.4861 | 24933.7678 | 32618.7438 | 39596.1868
Low | 179 | 179 | 8.1111 | 8.1111 | 29.2 | 0.25 | 0.9 | 332 | 28.6345 | 237.9906 | 598.6251 | 4855.5146 | 598.6251 | 1956.8132 | 213735.5623 | 41.5 | 24965.4904 | 32660.2438 | 43684.7119
Low | 180 | 180 | 8.2222 | 8.2222 | 29.6 | 0.041667 | 0.15 | 55.3333 | 29.4244 | 237.9906 | 322.7483 | 2653.7083 | 322.7483 | 1950.2023 | 215685.7646 | 1.1528 | 24966.3716 | 32661.3966 | 44889.7508
Low | 181 | 181 | 8.1945 | 8.1944 | 29.5 | -0.055556 | -0.2 | -73.7778 | 29.2259 | 237.9906 | 193.4387 | 1585.1228 | 193.4387 | 1930.3697 | 217616.1344 | 2.0494 | 24967.9381 | 32663.446 | 44586.9541
Low | 182 | 182 | 8.1111 | 8.1111 | 29.2 | -0.16667 | -0.6 | -221.3333 | 28.6345 | 237.9906 | 45.2918 | 367.3665 | 45.2918 | 1870.872 | 219487.0064 | 18.4444 | 24982.037 | 32681.8904 | 43684.7119
Low | 183 | 183 | 7.8611 | 7.8611 | 28.3 | -0.43056 | -1.55 | -571.7778 | 26.8966 | 237.9906 | -306.8906 | -2412.5013 | -306.8906 | 1725.4332 | 221212.4397 | 123.091 | 25076.1278 | 32804.9815 | 41033.3187
Low | 184 | 184 | 7.25 | 7.25 | 26.1 | -0.65278 | -2.35 | -866.8889 | 22.8773 | 237.9906 | -606.021 | -4393.6522 | -606.021 | 1560.1618 | 222772.6015 | 282.9429 | 25292.4094 | 33087.9244 | 34901.5558
Low | 185 | 185 | 6.5556 | 6.5556 | 23.6 | -0.70833 | -2.55 | -940.6667 | 18.7046 | 237.9906 | -683.9715 | -4483.8131 | -683.9715 | 1388.2796 | 224160.8811 | 333.1528 | 25547.0714 | 33421.0772 | 28535.6506
Low | 186 | 186 | 5.8333 | 5.8333 | 21 | -0.65278 | -2.35 | -866.8889 | 14.8103 | 237.9906 | -614.088 | -3582.1802 | -614.088 | 1249.4516 | 225410.3328 | 282.9429 | 25763.3529 | 33704.0201 | 22594.4806
Low | 187 | 187 | 5.25 | 5.25 | 18.9 | -0.54167 | -1.95 | -719.3333 | 11.9963 | 237.9906 | -469.3464 | -2464.0688 | -469.3464 | 1130.4563 | 226540.789 | 194.8194 | 25912.2729 | 33898.8395 | 18301.5293
Low | 188 | 188 | 4.75 | 4.75 | 17.1 | -0.44444 | -1.6 | -590.2222 | 9.8201 | 237.9906 | -342.4115 | -1626.4547 | -342.4115 | 1037.9043 | 227578.6933 | 131.1605 | 26012.532 | 34030 | 14981.524
Low | 189 | 189 | 4.3611 | 4.3611 | 15.7 | -0.36111 | -1.3 | -479.5556 | 8.278 | 237.9906 | -233.287 | -1017.3905 | -233.287 | 958.574 | 228537.2673 | 86.5864 | 26078.7187 | 34116.5864 | 12628.8288
Low | 190 | 190 | 4.0278 | 4.0278 | 14.5 | -0.27778 | -1 | -368.8889 | 7.0609 | 237.9906 | -123.8374 | -498.7895 | -123.8374 | 905.6872 | 229442.9545 | 51.2346 | 26117.8824 | 34167.821 | 10772.0851
Low | 191 | 191 | 3.8056 | 3.8056 | 13.7 | -0.22222 | -0.8 | -295.1111 | 6.3033 | 237.9906 | -50.8173 | -193.3879 | -50.8173 | 852.8003 | 230295.7548 | 32.7901 | 26142.9471 | 34200.6111 | 9616.2314
Low | 192 | 192 | 3.5833 | 3.5833 | 12.9 | -0.16667 | -0.6 | -221.3333 | 5.5886 | 237.9906 | 22.2459 | 79.7144 | 22.2459 | 826.3569 | 231122.1117 | 18.4444 | 26157.0461 | 34219.0556 | 8525.9581
Low | 193 | 193 | 3.4722 | 3.4722 | 12.5 | -0.097222 | -0.35 | -129.1111 | 5.2474 | 237.9906 | 114.1269 | 396.2739 | 114.1269 | 806.5243 | 231928.6361 | 6.2762 | 26161.8436 | 34225.3318 | 8005.414
Low | 194 | 194 | 3.3889 | 3.3889 | 12.2 | -0.069444 | -0.25 | -92.2222 | 4.9985 | 237.9906 | 150.7669 | 510.9323 | 150.7669 | 793.3026 | 232721.9387 | 3.2022 | 26164.2914 | 34228.534 | 7625.7653
Low | 195 | 195 | 3.3333 | 3.3333 | 12 | -0.027778 | -0.1 | -36.8889 | 4.836 | 237.9906 | 205.9377 | 686.459 | 205.9377 | 793.3026 | 233515.2414 | 0.51235 | 26164.683 | 34229.0463 | 7377.7896
Low | 196 | 196 | 3.3333 | 3.3333 | 12 | 0 | 0 | 0 | 4.836 | 237.9906 | 242.8266 | 809.422 | 242.8266 | 793.3026 | 234308.544 | 0 | 26164.683 | 34229.0463 | 7377.7896
Low | 197 | 197 | 3.3333 | 3.3333 | 12 | 0 | 0 | 0 | 4.836 | 237.9906 | 242.8266 | 809.422 | 242.8266 | 793.3026 | 235101.8466 | 0 | 26164.683 | 34229.0463 | 7377.7896
Low | 198 | 198 | 3.3333 | 3.3333 | 12 | 0.069444 | 0.25 | 92.2222 | 4.836 | 237.9906 | 335.0488 | 1116.8294 | 335.0488 | 826.3569 | 235928.2035 | 3.2022 | 26167.1307 | 34232.2485 | 7377.7896
Low | 199 | 199 | 3.4722 | 3.4722 | 12.5 | 0.13889 | 0.5 | 184.4444 | 5.2474 | 237.9906 | 427.6824 | 1485.0085 | 427.6824 | 859.4112 | 236787.6147 | 12.8086 | 26176.9216 | 34245.0571 | 8005.414
Low | 200 | 200 | 3.6111 | 3.6111 | 13 | 0.20833 | 0.75 | 276.6667 | 5.6756 | 237.9906 | 520.3329 | 1878.9797 | 520.3329 | 925.5197 | 237713.1345 | 28.8194 | 26198.9512 | 34273.8765 | 8658.6558
Low | 201 | 201 | 3.8889 | 3.8889 | 14 | 0.27778 | 1 | 368.8889 | 6.5823 | 237.9906 | 613.4618 | 2385.6849 | 613.4618 | 991.6283 | 238704.7628 | 51.2346 | 26238.1149 | 34325.1111 | 10041.9914
Low | 202 | 202 | 4.1667 | 4.1667 | 15 | 0.34722 | 1.25 | 461.1111 | 7.5563 | 237.9906 | 706.658 | 2944.4082 | 706.658 | 1090.7911 | 239795.5539 | 80.054 | 26299.3082 | 34405.1651 | 11527.7962
Low | 203 | 203 | 4.5833 | 4.5833 | 16.5 | 0.55556 | 2 | 737.7778 | 9.1431 | 237.9906 | 984.9114 | 4514.1774 | 984.9114 | 1256.0625 | 241051.6164 | 204.9383 | 26455.963 | 34610.1034 | 13948.6334
Low | 204 | 204 | 5.2778 | 5.2778 | 19 | 0.65278 | 2.35 | 866.8889 | 12.1236 | 237.9906 | 1117.0031 | 5895.294 | 1117.0031 | 1401.5013 | 242453.1177 | 282.9429 | 26672.2446 | 34893.0463 | 18495.7086
Low | 205 | 205 | 5.8889 | 5.8889 | 21.2 | 0.66667 | 2.4 | 885.3333 | 15.0937 | 237.9906 | 1138.4176 | 6704.0149 | 1138.4176 | 1573.3836 | 244026.5013 | 295.1111 | 26897.8275 | 35188.1574 | 23026.901
Low | 206 | 206 | 6.6111 | 6.6111 | 23.8 | 0.79167 | 2.85 | 1051.3333 | 19.0229 | 237.9906 | 1308.3469 | 8649.6266 | 1308.3469 | 1778.3201 | 245804.8213 | 416.1528 | 27215.9347 | 35604.3102 | 29021.3551
Low | 207 | 207 | 7.4722 | 7.4722 | 26.9 | 0.80556 | 2.9 | 1069.7778 | 24.3012 | 237.9906 | 1332.0696 | 9953.5202 | 1332.0696 | 1956.8132 | 247761.6345 | 430.8827 | 27545.3015 | 36035.1929 | 37073.905
Low | 208 | 208 | 8.2222 | 8.2222 | 29.6 | 0.70833 | 2.55 | 940.6667 | 29.4244 | 237.9906 | 1208.0816 | 9933.1157 | 1208.0816 | 2115.4737 | 249877.1082 | 333.1528 | 27799.9634 | 36368.3457 | 44889.7508
Low | 209 | 209 | 8.8889 | 8.8889 | 32 | 0.77778 | 2.8 | 1032.8889 | 34.3893 | 237.9906 | 1305.2688 | 11602.3895 | 1305.2688 | 2327.0211 | 252204.1293 | 401.679 | 28107.0069 | 36770.0247 | 52464.2815
Low | 210 | 210 | 9.7778 | 9.7778 | 35.2 | 0.76389 | 2.75 | 1014.4444 | 41.6111 | 237.9906 | 1294.0461 | 12652.8956 | 1294.0461 | 2479.0707 | 254683.2 | 387.4614 | 28403.1824 | 37157.4861 | 63481.7806
Low | 211 | 211 | 10.4167 | 10.4167 | 37.5 | 0.55556 | 2 | 737.7778 | 47.2266 | 237.9906 | 1022.9949 | 10656.1973 | 1022.9949 | 2591.4553 | 257274.6553 | 204.9383 | 28559.8372 | 37362.4244 | 72048.7264
Low | 212 | 212 | 10.8889 | 10.8889 | 39.2 | 0.41667 | 1.5 | 553.3333 | 51.6055 | 237.9906 | 842.9294 | 9178.5649 | 842.9294 | 2677.3964 | 259952.0517 | 115.2778 | 28647.9555 | 37477.7022 | 78729.2124
Low | 213 | 213 | 11.25 | 11.25 | 40.5 | 0.33333 | 1.2 | 442.6667 | 55.0851 | 237.9906 | 735.7423 | 8277.1012 | 735.7423 | 2750.1158 | 262702.1675 | 73.7778 | 28704.3513 | 37551.4799 | 84037.6345
Low | 214 | 214 | 11.5556 | 11.5556 | 41.6 | 0.36111 | 1.3 | 479.5556 | 58.118 | 237.9906 | 775.6641 | 8963.2299 | 775.6641 | 2849.2786 | 265551.4461 | 86.5864 | 28770.5379 | 37638.0664 | 88664.6357
Low | 215 | 215 | 11.9722 | 11.9722 | 43.1 | 0.47222 | 1.7 | 627.1111 | 62.3847 | 237.9906 | 927.4864 | 11104.0739 | 927.4864 | 2974.8849 | 268526.331 | 148.0679 | 28883.721 | 37786.1343 | 95173.998
Low | 216 | 216 | 12.5 | 12.5 | 45 | 0.55556 | 2 | 737.7778 | 68.0062 | 237.9906 | 1043.7746 | 13047.1828 | 1043.7746 | 3113.7128 | 271640.0438 | 204.9383 | 29040.3758 | 37991.0725 | 103750.166
Low | 217 | 217 | 13.0833 | 13.0833 | 47.1 | 0.55556 | 2 | 737.7778 | 74.5016 | 237.9906 | 1050.27 | 13741.0322 | 1050.27 | 3239.3191 | 274879.3629 | 204.9383 | 29197.0307 | 38196.0108 | 113659.4596
Low | 218 | 218 | 13.6111 | 13.6111 | 49 | 0.48611 | 1.75 | 645.5556 | 80.6336 | 237.9906 | 964.1797 | 13123.5576 | 964.1797 | 3345.0928 | 278224.4557 | 156.9059 | 29316.9695 | 38352.9167 | 123014.3944
Low | 219 | 219 | 14.0556 | 14.0556 | 50.6 | 0.38889 | 1.4 | 516.4444 | 85.9854 | 237.9906 | 840.4205 | 11812.5766 | 840.4205 | 3424.423 | 281648.8787 | 100.4198 | 29393.7304 | 38453.3364 | 131179.1482
Low | 220 | 220 | 14.3889 | 14.3889 | 51.8 | 0.29167 | 1.05 | 387.3333 | 90.1121 | 237.9906 | 715.4361 | 10294.3302 | 715.4361 | 3483.9207 | 285132.7995 | 56.4861 | 29436.9083 | 38509.8225 | 137474.8619
Low | 221 | 221 | 14.6389 | 14.6389 | 52.7 | 0.18056 | 0.65 | 239.7778 | 93.2707 | 237.9906 | 571.039 | 8359.377 | 571.039 | 3510.3642 | 288643.1636 | 21.6466 | 29453.455 | 38531.4691 | 142293.4808
Low | 222 | 222 | 14.75 | 14.75 | 53.1 | 0.11111 | 0.4 | 147.5556 | 94.6919 | 237.9906 | 480.2381 | 7083.5114 | 480.2381 | 3536.8076 | 292179.9712 | 8.1975 | 29459.7212 | 38539.6667 | 144461.7311
Low | 223 | 223 | 14.8611 | 14.8611 | 53.5 | 0.097222 | 0.35 | 129.1111 | 96.1239 | 237.9906 | 463.2256 | 6884.0472 | 463.2256 | 3556.6401 | 295736.6113 | 6.2762 | 29464.5188 | 38545.9429 | 146646.3766
Low | 224 | 224 | 14.9445 | 14.9444 | 53.8 | 0.097222 | 0.35 | 129.1111 | 97.2049 | 237.9906 | 464.3067 | 6938.805 | 464.3067 | 3583.0836 | 299319.6949 | 6.2762 | 29469.3163 | 38552.2191 | 148295.62
Low | 225 | 225 | 15.0556 | 15.0556 | 54.2 | 0.13889 | 0.5 | 184.4444 | 98.6557 | 237.9906 | 521.0908 | 7845.3113 | 521.0908 | 3622.7487 | 302942.4436 | 12.8086 | 29479.1072 | 38565.0278 | 150508.9569
Low | 226 | 226 | 15.2222 | 15.2222 | 54.8 | 0.15278 | 0.55 | 202.8889 | 100.8521 | 237.9906 | 541.7316 | 8246.3585 | 541.7316 | 3655.803 | 306598.2466 | 15.4985 | 29490.9543 | 38580.5262 | 153859.703
Low | 227 | 227 | 15.3611 | 15.3611 | 55.3 | 0.13889 | 0.5 | 184.4444 | 102.7009 | 237.9906 | 525.1359 | 8066.6709 | 525.1359 | 3688.8573 | 310287.1038 | 12.8086 | 29500.7452 | 38593.3349 | 156680.1704
Low | 228 | 228 | 15.5 | 15.5 | 55.8 | 0.125 | 0.45 | 166 | 104.5664 | 237.9906 | 508.557 | 7882.6337 | 508.557 | 3715.3007 | 314002.4045 | 10.375 | 29508.6758 | 38603.7099 | 159526.2552
Low | 229 | 229 | 15.6111 | 15.6111 | 56.2 | 0.097222 | 0.35 | 129.1111 | 106.0709 | 237.9906 | 473.1727 | 7386.7509 | 473.1727 | 3735.1332 | 317737.5377 | 6.2762 | 29513.4734 | 38609.9861 | 161821.5676
Low | 230 | 230 | 15.6945 | 15.6944 | 56.5 | 0.041667 | 0.15 | 55.3333 | 107.2064 | 237.9906 | 400.5303 | 6286.101 | 400.5303 | 3735.1332 | 321472.671 | 1.1528 | 29514.3546 | 38611.1389 | 163553.8111
Low | 231 | 231 | 15.6945 | 15.6944 | 56.5 | -0.041667 | -0.15 | -55.3333 | 107.2064 | 237.9906 | 289.8637 | 4549.2491 | 289.8637 | 3715.3007 | 325187.9717 | 1.1528 | 29515.2358 | 38612.2917 | 163553.8111
Low | 232 | 232 | 15.6111 | 15.6111 | 56.2 | -0.22222 | -0.8 | -295.1111 | 106.0709 | 237.9906 | 48.9504 | 764.1706 | 48.9504 | 3629.3596 | 328817.3312 | 32.7901 | 29540.3005 | 38645.0818 | 161821.5676
Low | 233 | 233 | 15.25 | 15.25 | 54.9 | -0.45833 | -1.65 | -608.6667 | 101.2205 | 237.9906 | -269.4556 | -4109.1974 | -269.4556 | 3497.1424 | 332314.4737 | 139.4861 | 29646.9237 | 38784.5679 | 154421.7471
Low | 234 | 234 | 14.6945 | 14.6944 | 52.9 | -0.54167 | -1.95 | -719.3333 | 93.9799 | 237.9906 | -387.3628 | -5692.0811 | -387.3628 | 3371.5362 | 335686.0098 | 194.8194 | 29795.8437 | 38979.3873 | 143375.5566
Low | 235 | 235 | 14.1667 | 14.1667 | 51 | -0.43056 | -1.55 | -571.7778 | 87.3503 | 237.9906 | -246.4369 | -3491.1898 | -246.4369 | 3292.2059 | 338978.2158 | 123.091 | 29889.9345 | 39102.4784 | 133261.3243
Low | 236 | 236 | 13.8333 | 13.8333 | 49.8 | -0.25 | -0.9 | -332 | 83.288 | 237.9906 | -10.7214 | -148.3126 | -10.7214 | 3252.5408 | 342230.7566 | 41.5 | 29921.6571 | 39143.9784 | 127063.9811
Low | 237 | 237 | 13.6667 | 13.6667 | 49.2 | -0.19444 | -0.7 | -258.2222 | 81.2932 | 237.9906 | 61.0615 | 834.5077 | 61.0615 | 3199.654 | 345430.4105 | 25.1049 | 29940.8473 | 39169.0833 | 124020.6429
Low | 238 | 238 | 13.4445 | 13.4444 | 48.4 | -0.31944 | -1.15 | -424.2222 | 78.671 | 237.9906 | -107.5606 | -1446.0932 | -107.5606 | 3100.4911 | 348530.9017 | 67.7577 | 29992.6413 | 39236.841 | 120020.2414
Low | 239 | 239 | 13.0278 | 13.0278 | 46.9 | -0.56944 | -2.05 | -756.2222 | 73.8702 | 237.9906 | -444.3614 | -5789.0414 | -444.3614 | 2928.6089 | 351459.5106 | 215.3133 | 30157.2268 | 39452.1543 | 112696.2482
Low | 240 | 240 | 12.3056 | 12.3056 | 44.3 | -0.75 | -2.7 | -996 | 65.907 | 237.9906 | -692.1024 | -8516.7051 | -692.1024 | 2743.5049 | 354203.0155 | 373.5 | 30442.7302 | 39825.6543 | 100547.488
Low | 241 | 241 | 11.5278 | 11.5278 | 41.5 | -0.66667 | -2.4 | -885.3333 | 57.8389 | 237.9906 | -589.5038 | -6795.6692 | -589.5038 | 2611.2878 | 356814.3034 | 295.1111 | 30668.3131 | 40120.7654 | 88238.8757
Low | 242 | 242 | 10.9722 | 10.9722 | 39.5 | -0.625 | -2.25 | -830 | 52.3984 | 237.9906 | -539.611 | -5920.7319 | -539.611 | 2446.0165 | 359260.3198 | 259.375 | 30866.5793 | 40380.1404 | 79938.8625
Low | 243 | 243 | 10.2778 | 10.2778 | 37 | -0.68056 | -2.45 | -903.7778 | 45.9756 | 237.9906 | -619.8116 | -6370.2858 | -619.8116 | 2287.3559 | 361547.6757 | 307.5355 | 31101.6595 | 40687.6759 | 70140.2357
Low | 244 | 244 | 9.6111 | 9.6111 | 34.6 | -0.65278 | -2.35 | -866.8889 | 40.2046 | 237.9906 | -588.6937 | -5658.0002 | -588.6937 | 2135.3063 | 363682.982 | 282.9429 | 31317.941 | 40970.6188 | 61336.0734
Low | 245 | 245 | 8.9722 | 8.9722 | 32.3 | -0.77778 | -2.8 | -1032.8889 | 35.0372 | 237.9906 | -759.8611 | -6817.6429 | -759.8611 | 1917.148 | 365600.13 | 401.679 | 31624.9845 | 41372.2978 | 53452.5979
Low | 246 | 246 | 8.0556 | 8.0556 | 29 | -1 | -3.6 | -1328 | 28.2436 | 237.9906 | -1061.7658 | -8553.1135 | -1061.7658 | 1659.3247 | 367259.4547 | 664 | 32132.5461 | 42036.2978 | 43088.3405
Low | 247 | 247 | 6.9722 | 6.9722 | 25.1 | -0.94444 | -3.4 | -1254.2222 | 21.1578 | 237.9906 | -995.0738 | -6937.8756 | -995.0738 | 1467.6099 | 368727.0646 | 592.2716 | 32585.2785 | 42628.5694 | 32278.3418
Low | 248 | 248 | 6.1667 | 6.1667 | 22.2 | -0.58333 | -2.1 | -774.6667 | 16.5512 | 237.9906 | -520.1249 | -3207.4366 | -520.1249 | 1381.6688 | 370108.7333 | 225.9444 | 32757.9904 | 42854.5139 | 25250.4848
Low | 249 | 249 | 5.8056 | 5.8056 | 20.9 | -0.25 | -0.9 | -332 | 14.6695 | 237.9906 | -79.3399 | -460.612 | -79.3399 | 1348.6145 | 371457.3478 | 41.5 | 32789.713 | 42896.0139 | 22379.8074
Low | 250 | 250 | 5.6667 | 5.6667 | 20.4 | -0.19444 | -0.7 | -258.2222 | 13.976 | 237.9906 | -6.2556 | -35.4483 | -6.2556 | 1289.1168 | 372746.4646 | 25.1049 | 32808.9032 | 42921.1188 | 21321.8119
Low | 251 | 251 | 5.4167 | 5.4167 | 19.5 | -0.27778 | -1 | -368.8889 | 12.7701 | 237.9906 | -118.1282 | -639.8612 | -118.1282 | 1216.3974 | 373962.862 | 51.2346 | 32848.0669 | 42972.3534 | 19481.9756
Low | 252 | 252 | 5.1111 | 5.1111 | 18.4 | -0.23611 | -0.85 | -313.5556 | 11.37 | 237.9906 | -64.195 | -328.1077 | -64.195 | 1176.7322 | 375139.5942 | 37.017 | 32876.3627 | 43009.3704 | 17346.0031
Low | 253 | 253 | 4.9444 | 4.9444 | 17.8 | -0.083333 | -0.3 | -110.6667 | 10.6405 | 237.9906 | 137.9645 | 682.1577 | 137.9645 | 1176.7322 | 376316.3265 | 4.6111 | 32879.8874 | 43013.9815 | 16233.1865
Low | 254 | 254 | 4.9444 | 4.9444 | 17.8 | -0.055556 | -0.2 | -73.7778 | 10.6405 | 237.9906 | 174.8534 | 864.5528 | 174.8534 | 1150.2888 | 377466.6153 | 2.0494 | 32881.454 | 43016.0309 | 16233.1865
Low | 255 | 255 | 4.8333 | 4.8333 | 17.4 | -0.29167 | -1.05 | -387.3333 | 10.1677 | 237.9906 | -139.175 | -672.6794 | -139.175 | 1037.9043 | 378504.5196 | 56.4861 | 32924.632 | 43072.517 | 15511.8026
Low | 256 | 256 | 4.3611 | 4.3611 | 15.7 | -0.40278 | -1.45 | -534.8889 | 8.278 | 237.9906 | -288.6203 | -1258.7053 | -288.6203 | 958.574 | 379463.0936 | 107.7207 | 33006.9737 | 43180.2377 | 12628.8288
Low | 257 | 257 | 4.0278 | 4.0278 | 14.5 | -0.041667 | -0.15 | -55.3333 | 7.0609 | 237.9906 | 189.7182 | 764.1426 | 189.7182 | 1018.0717 | 380481.1653 | 1.1528 | 33007.8548 | 43181.3904 | 10772.0851
Low | 258 | 258 | 4.2778 | 4.2778 | 15.4 | 0.47222 | 1.7 | 627.1111 | 7.9646 | 237.9906 | 873.0663 | 3734.7838 | 873.0663 | 1183.3431 | 381664.5084 | 148.0679 | 33121.038 | 43329.4583 | 12150.8096
Low | 259 | 259 | 4.9722 | 4.9722 | 17.9 | 0.72222 | 2.6 | 959.1111 | 10.7604 | 237.9906 | 1207.8621 | 6005.759 | 1207.8621 | 1361.8362 | 383026.3446 | 346.3457 | 33385.7846 | 43675.804 | 16416.0942
Low | 260 | 260 | 5.7222 | 5.7222 | 20.6 | 0.73611 | 2.65 | 977.5556 | 14.2514 | 237.9906 | 1229.7976 | 7037.175 | 1229.7976 | 1533.7184 | 384560.063 | 359.7948 | 33660.8117 | 44035.5988 | 21741.936
Low | 261 | 261 | 6.4444 | 6.4444 | 23.2 | 0.70833 | 2.55 | 940.6667 | 18.0759 | 237.9906 | 1196.7332 | 7712.2804 | 1196.7332 | 1698.9898 | 386259.0528 | 333.1528 | 33915.4737 | 44368.7515 | 27576.5379
Low | 262 | 262 | 7.1389 | 7.1389 | 25.7 | 0.76389 | 2.75 | 1014.4444 | 22.1815 | 237.9906 | 1274.6165 | 9099.3456 | 1274.6165 | 1897.3155 | 388156.3683 | 387.4614 | 34211.6492 | 44756.213 | 33839.9739
Low | 263 | 263 | 7.9722 | 7.9722 | 28.7 | 0.94444 | 3.4 | 1254.2222 | 27.6623 | 237.9906 | 1519.8751 | 12116.7819 | 1519.8751 | 2148.528 | 390304.8962 | 592.2716 | 34664.3816 | 45348.4846 | 42201.4688
Low | 264 | 264 | 9.0278 | 9.0278 | 32.5 | 1.0278 | 3.7 | 1364.8889 | 35.4724 | 237.9906 | 1638.3519 | 14790.6767 | 1638.3519 | 2386.5188 | 392691.415 | 701.4012 | 35200.5327 | 46049.8858 | 54116.5989
Low | 265 | 265 | 10.0278 | 10.0278 | 36.1 | 0.90278 | 3.25 | 1198.8889 | 43.7661 | 237.9906 | 1480.6456 | 14847.5853 | 1480.6456 | 2578.2336 | 395269.6486 | 541.1651 | 35614.1993 | 46591.0509 | 66769.5081
Low | 266 | 266 | 10.8333 | 10.8333 | 39 | 0.65278 | 2.35 | 866.8889 | 51.0802 | 237.9906 | 1155.9597 | 12522.8972 | 1155.9597 | 2697.229 | 397966.8775 | 282.9429 | 35830.4809 | 46873.9938 | 77927.9025
Low | 267 | 267 | 11.3333 | 11.3333 | 40.8 | 0.54167 | 1.95 | 719.3333 | 55.9042 | 237.9906 | 1013.2281 | 11483.2517 | 1013.2281 | 2836.0569 | 400802.9344 | 194.8194 | 35979.4009 | 47068.8133 | 85287.2476
Low | 268 | 268 | 11.9167 | 11.9167 | 42.9 | 0.5 | 1.8 | 664 | 61.8071 | 237.9906 | 963.7977 | 11485.256 | 963.7977 | 2935.2197 | 403738.1542 | 166 | 36106.2913 | 47234.8133 | 94292.762
Low | 269 | 269 | 12.3333 | 12.3333 | 44.4 | 0.41667 | 1.5 | 553.3333 | 66.2048 | 237.9906 | 857.5288 | 10576.1882 | 857.5288 | 3034.3826 | 406772.5368 | 115.2778 | 36194.4096 | 47350.091 | 101001.9394
Low | 270 | 270 | 12.75 | 12.75 | 45.9 | 0.22222 | 0.8 | 295.1111 | 70.7537 | 237.9906 | 603.8554 | 7699.1565 | 603.8554 | 3040.9934 | 409813.5302 | 32.7901 | 36219.4744 | 47382.8812 | 107941.6727
Low | 271 | 271 | 12.7778 | 12.7778 | 46 | -0.041667 | -0.15 | -55.3333 | 71.0623 | 237.9906 | 253.7196 | 3241.9727 | 253.7196 | 3014.55 | 412828.0802 | 1.1528 | 36220.3556 | 47384.034 | 108412.5191
Low | 272 | 272 | 12.6667 | 12.6667 | 45.6 | -0.097222 | -0.35 | -129.1111 | 69.8318 | 237.9906 | 178.7113 | 2263.6768 | 178.7113 | 2994.7174 | 415822.7977 | 6.2762 | 36225.1531 | 47390.3102 | 106535.2816
Low | 273 | 273 | 12.5833 | 12.5833 | 45.3 | -0.26389 | -0.95 | -350.4444 | 68.916 | 237.9906 | -43.5378 | -547.8509 | -43.5378 | 2888.9438 | 418711.7414 | 46.2392 | 36260.4983 | 47436.5494 | 105138.1127
Low | 274 | 274 | 12.1389 | 12.1389 | 43.7 | -0.625 | -2.25 | -830 | 64.1338 | 237.9906 | -527.8756 | -6407.8238 | -527.8756 | 2697.229 | 421408.9704 | 259.375 | 36458.7646 | 47695.9244 | 97842.2985
Low | 275 | 275 | 11.3333 | 11.3333 | 40.8 | -0.79167 | -2.85 | -1051.3333 | 55.9042 | 237.9906 | -757.4386 | -8584.3038 | -757.4386 | 2512.125 | 423921.0954 | 416.1528 | 36776.8718 | 48112.0772 | 85287.2476
Low | 276 | 276 | 10.5556 | 10.5556 | 38 | -0.88889 | -3.2 | -1180.4444 | 48.4943 | 237.9906 | -893.9595 | -9436.2393 | -893.9595 | 2274.1342 | 426195.2296 | 524.642 | 37177.9081 | 48636.7191 | 73982.8344
Low | 277 | 277 | 9.5556 | 9.5556 | 34.4 | -0.98611 | -3.55 | -1309.5556 | 39.7412 | 237.9906 | -1031.8238 | -9859.6495 | -1031.8238 | 2042.7543 | 428237.9839 | 645.6836 | 37671.4687 | 49282.4028 | 60629.0353
Low | 278 | 278 | 8.5833 | 8.5833 | 30.9 | -1.2361 | -4.45 | -1641.5556 | 32.0657 | 237.9906 | -1371.4993 | -11772.0353 | -1371.4993 | 1685.7681 | 429923.752 | 1014.5725 | 38447.0079 | 50296.9753 | 48919.356
Low | 279 | 279 | 7.0833 | 7.0833 | 25.5 | -1.3194 | -4.75 | -1752.2222 | 21.8376 | 237.9906 | -1492.3941 | -10571.1246 | -1492.3941 | 1414.723 | 431338.475 | 1155.9799 | 39330.639 | 51452.9552 | 33315.3311
Low | 280 | 280 | 5.9444 | 5.9444 | 21.4 | -0.73611 | -2.65 | -977.5556 | 15.3798 | 237.9906 | -724.1851 | -4304.8783 | -724.1851 | 1335.3928 | 432673.8678 | 359.7948 | 39605.6661 | 51812.75 | 23463.4203
Low | 281 | 281 | 5.6111 | 5.6111 | 20.2 | 0.20833 | 0.75 | 276.6667 | 13.7033 | 237.9906 | 528.3606 | 2964.6901 | 528.3606 | 1513.8859 | 434187.7536 | 28.8194 | 39627.6957 | 51841.5694 | 20905.7865
Low | 282 | 282 | 6.3611 | 6.3611 | 22.9 | 0.88889 | 3.2 | 1180.4444 | 17.6114 | 237.9906 | 1436.0465 | 9134.8512 | 1436.0465 | 1758.4875 | 435946.2412 | 524.642 | 40028.732 | 52366.2114 | 26867.9627
Low | 283 | 283 | 7.3889 | 7.3889 | 26.6 | 1.0139 | 3.65 | 1346.4444 | 23.7622 | 237.9906 | 1608.1973 | 11882.7909 | 1608.1973 | 1996.4783 | 437942.7195 | 682.5725 | 40550.4905 | 53048.784 | 36251.5889
Low | 284 | 284 | 8.3889 | 8.3889 | 30.2 | 1.0417 | 3.75 | 1383.3333 | 30.6293 | 237.9906 | 1651.9533 | 13858.0525 | 1651.9533 | 2254.3017 | 440197.0211 | 720.4861 | 41101.23 | 53769.2701 | 46728.0501
Low | 285 | 285 | 9.4722 | 9.4722 | 34.1 | 1 | 3.6 | 1328 | 39.051 | 237.9906 | 1605.0416 | 15203.3111 | 1605.0416 | 2472.4599 | 442669.481 | 664 | 41608.7916 | 54433.2701 | 59576.1632
Low | 286 | 286 | 10.3889 | 10.3889 | 37.4 | 0.91667 | 3.3 | 1217.3333 | 46.975 | 237.9906 | 1502.299 | 15607.2169 | 1502.299 | 2690.6181 | 445360.0991 | 557.9444 | 42035.2844 | 54991.2145 | 71664.9789
Low | 287 | 287 | 11.3056 | 11.3056 | 40.7 | 0.91667 | 3.3 | 1217.3333 | 55.6305 | 237.9906 | 1510.9544 | 17082.1788 | 1510.9544 | 2908.7763 | 448268.8754 | 557.9444 | 42461.7771 | 55549.159 | 84869.6852
Low | 288 | 288 | 12.2222 | 12.2222 | 44 | 0.91667 | 3.3 | 1217.3333 | 65.0173 | 237.9906 | 1520.3413 | 18581.9488 | 1520.3413 | 3126.9346 | 451395.81 | 557.9444 | 42888.2698 | 56107.1034 | 99190.2822
Low | 289 | 289 | 13.1389 | 13.1389 | 47.3 | 0.72222 | 2.6 | 959.1111 | 75.1357 | 237.9906 | 1272.2374 | 16715.7854 | 1272.2374 | 3252.5408 | 454648.3508 | 346.3457 | 43153.0165 | 56453.4491 | 114626.7698
Low | 290 | 290 | 13.6667 | 13.6667 | 49.2 | 0.34722 | 1.25 | 461.1111 | 81.2932 | 237.9906 | 780.3949 | 10665.3966 | 780.3949 | 3292.2059 | 457940.5567 | 80.054 | 43214.2098 | 56533.5031 | 124020.6429
Low | 291 | 291 | 13.8333 | 13.8333 | 49.8 | 0 | 0 | 0 | 83.288 | 237.9906 | 321.2786 | 4444.3541 | 321.2786 | 3252.5408 | 461193.0975 | 0 | 43214.2098 | 56533.5031 | 127063.9811
Low | 292 | 292 | 13.6667 | 13.6667 | 49.2 | -0.23611 | -0.85 | -313.5556 | 81.2932 | 237.9906 | 5.7282 | 78.2855 | 5.7282 | 3179.8214 | 464372.9189 | 37.017 | 43242.5055 | 56570.5201 | 124020.6429
Low | 293 | 293 | 13.3611 | 13.3611 | 48.1 | -0.26389 | -0.95 | -350.4444 | 77.6987 | 237.9906 | -34.7551 | -464.3669 | -34.7551 | 3126.9346 | 467499.8534 | 46.2392 | 43277.8508 | 56616.7593 | 118536.9983
Low | 294 | 294 | 13.1389 | 13.1389 | 47.3 | -0.18056 | -0.65 | -239.7778 | 75.1357 | 237.9906 | 73.3485 | 963.7175 | 73.3485 | 3093.8803 | 470593.7337 | 21.6466 | 43294.3974 | 56638.4059 | 114626.7698
Low | 295 | 295 | 13 | 13 | 46.8 | -0.083333 | -0.3 | -110.6667 | 73.5556 | 237.9906 | 200.8795 | 2611.4334 | 200.8795 | 3087.2694 | 473681.0031 | 4.6111 | 43297.9222 | 56643.017 | 112216.1795
Low | 296 | 296 | 12.9722 | 12.9722 | 46.7 | 0 | 0 | 0 | 73.2416 | 237.9906 | 311.2322 | 4037.3727 | 311.2322 | 3093.8803 | 476774.8834 | 0 | 43297.9222 | 56643.017 | 111737.1356
Low | 297 | 297 | 13 | 13 | 46.8 | 0.055556 | 0.2 | 73.7778 | 73.5556 | 237.9906 | 385.3239 | 5009.2112 | 385.3239 | 3113.7128 | 479888.5963 | 2.0494 | 43299.4887 | 56645.0664 | 112216.1795
Low | 298 | 298 | 13.0833 | 13.0833 | 47.1 | 0.069444 | 0.25 | 92.2222 | 74.5016 | 237.9906 | 404.7144 | 5295.0137 | 404.7144 | 3126.9346 | 483015.5308 | 3.2022 | 43301.9365 | 56648.2685 | 113659.4596
Low | 299 | 299 | 13.1389 | 13.1389 | 47.3 | 0.027778 | 0.1 | 36.8889 | 75.1357 | 237.9906 | 350.0151 | 4598.8101 | 350.0151 | 3126.9346 | 486142.4654 | 0.51235 | 43302.3281 | 56648.7809 | 114626.7698
Low | 300 | 300 | 13.1389 | 13.1389 | 47.3 | -0.027778 | -0.1 | -36.8889 | 75.1357 | 237.9906 | 276.2374 | 3629.4521 | 276.2374 | 3113.7128 | 489256.1782 | 0.51235 | 43302.7197 | 56649.2932 | 114626.7698
Low | 301 | 301 | 13.0833 | 13.0833 | 47.1 | -0.097222 | -0.35 | -129.1111 | 74.5016 | 237.9906 | 183.3811 | 2399.2359 | 183.3811 | 3080.6586 | 492336.8368 | 6.2762 | 43307.5173 | 56655.5694 | 113659.4596
Low | 302 | 302 | 12.9445 | 12.9444 | 46.6 | -0.18056 | -0.65 | -239.7778 | 72.9282 | 237.9906 | 71.141 | 920.8813 | 71.141 | 3027.7717 | 495364.6085 | 21.6466 | 43324.0639 | 56677.216 | 111259.1163
Low | 303 | 303 | 12.7222 | 12.7222 | 45.8 | -0.25 | -0.9 | -332 | 70.4457 | 237.9906 | -23.5637 | -299.7821 | -23.5637 | 2961.6632 | 498326.2717 | 41.5 | 43355.7865 | 56718.716 | 107471.851
Low | 304 | 304 | 12.4445 | 12.4444 | 44.8 | -0.34722 | -1.25 | -461.1111 | 67.4031 | 237.9906 | -155.7174 | -1937.8168 | -155.7174 | 2862.5003 | 501188.772 | 80.054 | 43416.9798 | 56798.7701 | 102829.9917
Low | 305 | 305 | 12.0278 | 12.0278 | 43.3 | -0.41667 | -1.5 | -553.3333 | 62.9651 | 237.9906 | -252.3777 | -3035.5426 | -252.3777 | 2763.3375 | 503952.1095 | 115.2778 | 43505.0982 | 56914.0478 | 96059.3327
Low | 306 | 306 | 11.6111 | 11.6111 | 41.8 | -0.34722 | -1.25 | -461.1111 | 58.6781 | 237.9906 | -164.4424 | -1909.3586 | -164.4424 | 2697.229 | 506649.3385 | 80.054 | 43566.2915 | 56994.1019 | 89519.2297
Low | 307 | 307 | 11.3333 | 11.3333 | 40.8 | -0.20833 | -0.75 | -276.6667 | 55.9042 | 237.9906 | 17.2281 | 195.2517 | 17.2281 | 2664.1747 | 509313.5132 | 28.8194 | 43588.321 | 57022.9213 | 85287.2476
Low | 308 | 308 | 11.1945 | 11.1944 | 40.3 | -0.097222 | -0.35 | -129.1111 | 54.5424 | 237.9906 | 163.4218 | 1829.4168 | 163.4218 | 2650.953 | 511964.4661 | 6.2762 | 43593.1186 | 57029.1975 | 83209.6825
Low | 309 | 309 | 11.1389 | 11.1389 | 40.1 | -0.083333 | -0.3 | -110.6667 | 54.0023 | 237.9906 | 181.3263 | 2019.7732 | 181.3263 | 2624.5095 | 514588.9757 | 4.6111 | 43596.6433 | 57033.8086 | 82385.8293
Low | 310 | 310 | 11.0278 | 11.0278 | 39.7 | -0.125 | -0.45 | -166 | 52.9304 | 237.9906 | 124.921 | 1377.6005 | 124.921 | 2591.4553 | 517180.4309 | 10.375 | 43604.574 | 57044.1836 | 80750.4193
Low | 311 | 311 | 10.8889 | 10.8889 | 39.2 | -0.16667 | -0.6 | -221.3333 | 51.6055 | 237.9906 | 68.2628 | 743.3056 | 68.2628 | 2545.1793 | 519725.6102 | 18.4444 | 43618.6729 | 57062.6281 | 78729.2124
Low | 312 | 312 | 10.6945 | 10.6944 | 38.5 | -0.25 | -0.9 | -332 | 49.7789 | 237.9906 | -44.2305 | -473.0207 | -44.2305 | 2472.4599 | 522198.0701 | 41.5 | 43650.3955 | 57104.1281 | 75942.5598
Low | 313 | 313 | 10.3889 | 10.3889 | 37.4 | -0.34722 | -1.25 | -461.1111 | 46.975 | 237.9906 | -176.1455 | -1829.9559 | -176.1455 | 2379.9079 | 524577.978 | 80.054 | 43711.5888 | 57184.1821 | 71664.9789
Low | 314 | 314 | 10 | 10 | 36 | -0.41667 | -1.5 | -553.3333 | 43.524 | 237.9906 | -271.8187 | -2718.1873 | -271.8187 | 2274.1342 | 526852.1122 | 115.2778 | 43799.7071 | 57299.4599 | 66400.1062
Low | 315 | 315 | 9.5556 | 9.5556 | 34.4 | -0.41667 | -1.5 | -553.3333 | 39.7412 | 237.9906 | -275.6016 | -2633.526 | -275.6016 | 2181.5822 | 529033.6945 | 115.2778 | 43887.8255 | 57414.7377 | 60629.0353
Low | 316 | 316 | 9.1667 | 9.1667 | 33 | -0.375 | -1.35 | -498 | 36.5723 | 237.9906 | -223.4371 | -2048.1739 | -223.4371 | 2095.6411 | 531129.3356 | 93.375 | 43959.2013 | 57508.1127 | 55794.5337
Low | 317 | 317 | 8.8056 | 8.8056 | 31.7 | -0.41667 | -1.5 | -553.3333 | 33.7476 | 237.9906 | -281.5952 | -2479.602 | -281.5952 | 1983.2566 | 533112.5922 | 115.2778 | 44047.3196 | 57623.3904 | 51485.1873
Low | 318 | 318 | 8.3333 | 8.3333 | 30 | -0.51389 | -1.85 | -682.4444 | 30.225 | 237.9906 | -414.2288 | -3451.907 | -414.2288 | 1851.0395 | 534963.6317 | 175.3503 | 44181.3574 | 57798.7407 | 46111.1849
Low | 319 | 319 | 7.7778 | 7.7778 | 28 | -0.54167 | -1.95 | -719.3333 | 26.3293 | 237.9906 | -455.0134 | -3538.9931 | -455.0134 | 1725.4332 | 536689.0649 | 194.8194 | 44330.2774 | 57993.5602 | 40167.9655
Low | 320 | 320 | 7.25 | 7.25 | 26.1 | -0.33333 | -1.2 | -442.6667 | 22.8773 | 237.9906 | -181.7988 | -1318.041 | -181.7988 | 1692.379 | 538381.4439 | 73.7778 | 44386.6731 | 58067.338 | 34901.5558
Low | 321 | 321 | 7.1111 | 7.1111 | 25.6 | -0.16667 | -0.6 | -221.3333 | 22.0092 | 237.9906 | 38.6664 | 274.9614 | 38.6664 | 1646.103 | 540027.5468 | 18.4444 | 44400.7721 | 58085.7824 | 33577.1401
Low | 322 | 322 | 6.9167 | 6.9167 | 24.9 | -0.097222 | -0.35 | -129.1111 | 20.822 | 237.9906 | 129.7015 | 897.102 | 129.7015 | 1646.103 | 541673.6498 | 6.2762 | 44405.5696 | 58092.0586 | 31765.9953
Low | 323 | 323 | 6.9167 | 6.9167 | 24.9 | -0.083333 | -0.3 | -110.6667 | 20.822 | 237.9906 | 148.1459 | 1024.6761 | 148.1459 | 1606.4378 | 543280.0876 | 4.6111 | 44409.0944 | 58096.6698 | 31765.9953
Low | 324 | 324 | 6.75 | 6.75 | 24.3 | -0.13889 | -0.5 | -184.4444 | 19.8306 | 237.9906 | 73.3768 | 495.2933 | 73.3768 | 1579.9944 | 544860.082 | 12.8086 | 44418.8853 | 58109.4784 | 30253.5484
Low | 325 | 325 | 6.6389 | 6.6389 | 23.9 | -0.055556 | -0.2 | -73.7778 | 19.1831 | 237.9906 | 183.396 | 1217.5454 | 183.396 | 1579.9944 | 546440.0765 | 2.0494 | 44420.4518 | 58111.5278 | 29265.7444
Low | 326 | 326 | 6.6389 | 6.6389 | 23.9 | -0.041667 | -0.15 | -55.3333 | 19.1831 | 237.9906 | 201.8404 | 1339.996 | 201.8404 | 1560.1618 | 548000.2383 | 1.1528 | 44421.333 | 58112.6806 | 29265.7444
Low | 327 | 327 | 6.5556 | 6.5556 | 23.6 | -0.083333 | -0.3 | -110.6667 | 18.7046 | 237.9906 | 146.0285 | 957.298 | 146.0285 | 1540.3293 | 549540.5676 | 4.6111 | 44424.8578 | 58117.2917 | 28535.6506
Low | 328 | 328 | 6.4722 | 6.4722 | 23.3 | -0.43056 | -1.55 | -571.7778 | 18.2321 | 237.9906 | -315.5551 | -2042.3429 | -315.5551 | 1355.2253 | 550895.7929 | 123.091 | 44518.9485 | 58240.3827 | 27814.7791
Low | 329 | 329 | 5.6944 | 5.6944 | 20.5 | -0.80556 | -2.9 | -1069.7778 | 14.1134 | 237.9906 | -817.6738 | -4656.1979 | -817.6738 | 1156.8997 | 552052.6926 | 430.8827 | 44848.3153 | 58671.2654 | 21531.3616
Low | 330 | 330 | 4.8611 | 4.8611 | 17.5 | -0.5 | -1.8 | -664 | 10.2849 | 237.9906 | -415.7245 | -2020.883 | -415.7245 | 1117.2345 | 553169.9271 | 166 | 44975.2057 | 58837.2654 | 15690.6115
Low | 331 | 331 | 4.6944 | 4.6944 | 16.9 | -0.11111 | -0.4 | -147.5556 | 9.5917 | 237.9906 | 100.0268 | 469.5702 | 100.0268 | 1104.0128 | 554273.94 | 8.1975 | 44981.4719 | 58845.463 | 14633.1284
Low | 332 | 332 | 4.6389 | 4.6389 | 16.7 | -0.13889 | -0.5 | -184.4444 | 9.3661 | 237.9906 | 62.9122 | 291.8428 | 62.9122 | 1051.126 | 555325.066 | 12.8086 | 44991.2628 | 58858.2716 | 14288.8315
Low | 333 | 333 | 4.4167 | 4.4167 | 15.9 | -0.15278 | -0.55 | -202.8889 | 8.4902 | 237.9906 | 43.5919 | 192.531 | 43.5919 | 1031.2934 | 556356.3594 | 15.4985 | 45003.1098 | 58873.7701 | 12952.6318
Low | 334 | 334 | 4.3333 | 4.3333 | 15.6 | -0.125 | -0.45 | -166 | 8.1728 | 237.9906 | 80.1634 | 347.3749 | 80.1634 | 991.6283 | 557347.9877 | 10.375 | 45011.0405 | 58884.1451 | 12468.4644
Low | 335 | 335 | 4.1667 | 4.1667 | 15 | -0.15278 | -0.55 | -202.8889 | 7.5563 | 237.9906 | 42.658 | 177.7415 | 42.658 | 958.574 | 558306.5617 | 15.4985 | 45022.8875 | 58899.6435 | 11527.7962
Low | 336 | 336 | 4.0278 | 4.0278 | 14.5 | -0.097222 | -0.35 | -129.1111 | 7.0609 | 237.9906 | 115.9404 | 466.9821 | 115.9404 | 945.3523 | 559251.914 | 6.2762 | 45027.6851 | 58905.9198 | 10772.0851
Low | 337 | 337 | 3.9722 | 3.9722 | 14.3 | 0 | 0 | 0 | 6.8675 | 237.9906 | 244.8581 | 972.6306 | 244.8581 | 958.574 | 560210.488 | 0 | 45027.6851 | 58905.9198 | 10476.9736
Low | 338 | 338 | 4.0278 | 4.0278 | 14.5 | 0.15278 | 0.55 | 202.8889 | 7.0609 | 237.9906 | 447.9404 | 1804.2043 | 447.9404 | 1018.0717 | 561228.5597 | 15.4985 | 45039.5321 | 58921.4182 | 10772.0851
Low | 339 | 339 | 4.2778 | 4.2778 | 15.4 | 0.45833 | 1.65 | 608.6667 | 7.9646 | 237.9906 | 854.6219 | 3655.8825 | 854.6219 | 1176.7322 | 562405.292 | 139.4861 | 45146.1553 | 59060.9043 | 12150.8096
Low | 340 | 340 | 4.9444 | 4.9444 | 17.8 | 0.79167 | 2.85 | 1051.3333 | 10.6405 | 237.9906 | 1299.9645 | 6427.6021 | 1299.9645 | 1394.8905 | 563800.1824 | 416.1528 | 45464.2624 | 59477.0571 | 16233.1865
Low | 341 | 341 | 5.8611 | 5.8611 | 21.1 | 0.875 | 3.15 | 1162 | 14.9516 | 237.9906 | 1414.9422 | 8293.1337 | 1414.9422 | 1593.2161 | 565393.3986 | 508.375 | 45852.8643 | 59985.4321 | 22810.1785
Low | 342 | 342 | 6.6944 | 6.6944 | 24.1 | 0.54167 | 1.95 | 719.3333 | 19.5055 | 237.9906 | 976.8295 | 6539.3306 | 976.8295 | 1652.7138 | 567046.1124 | 194.8194 | 46001.7843 | 60180.2515 | 29757.597
Low | 343 | 343 | 6.9445 | 6.9444 | 25 | 0.16667 | 0.6 | 221.3333 | 20.9896 | 237.9906 | 480.3135 | 3335.5105 | 480.3135 | 1672.5464 | 568718.6588 | 18.4444 | 46015.8832 | 60198.696 | 32021.6562
Low | 344 | 344 | 7.0278 | 7.0278 | 25.3 | 0.069444 | 0.25 | 92.2222 | 21.4964 | 237.9906 | 351.7092 | 2471.7339 | 351.7092 | 1685.7681 | 570404.4269 | 3.2022 | 46018.3309 | 60201.8981 | 32794.787
Low | 345 | 345 | 7.0833 | 7.0833 | 25.5 | 0.15278 | 0.55 | 202.8889 | 21.8376 | 237.9906 | 462.7171 | 3277.5791 | 462.7171 | 1745.2658 | 572149.6927 | 15.4985 | 46030.178 | 60217.3966 | 33315.3311
Low | 346 | 346 | 7.3333 | 7.3333 | 26.4 | 0.15278 | 0.55 | 202.8889 | 23.4062 | 237.9906 | 464.2857 | 3404.762 | 464.2857 | 1758.4875 | 573908.1802 | 15.4985 | 46042.025 | 60232.8951 | 35708.5016
Low | 347 | 347 | 7.3889 | 7.3889 | 26.6 | 0.097222 | 0.35 | 129.1111 | 23.7622 | 237.9906 | 390.8639 | 2888.0502 | 390.8639 | 1791.5418 | 575699.722 | 6.2762 | 46046.8225 | 60239.1713 | 36251.5889
Low | 348 | 348 | 7.5278 | 7.5278 | 27.1 | 0.15278 | 0.55 | 202.8889 | 24.6639 | 237.9906 | 465.5434 | 3504.5074 | 465.5434 | 1831.2069 | 577530.9289 | 15.4985 | 46058.6696 | 60254.6698 | 37627.2392
Low | 349 | 349 | 7.6945 | 7.6944 | 27.7 | 0.13889 | 0.5 | 184.4444 | 25.7682 | 237.9906 | 448.2032 | 3448.6746 | 448.2032 | 1857.6503 | 579388.5792 | 12.8086 | 46068.4605 | 60267.4784 | 39311.8345
Low | 350 | 350 | 7.8056 | 7.8056 | 28.1 | 0.069444 | 0.25 | 92.2222 | 26.5177 | 237.9906 | 356.7306 | 2784.4802 | 356.7306 | 1864.2612 | 581252.8404 | 3.2022 | 46070.9082 | 60270.6806 | 40455.3919
Low | 351 | 351 | 7.8333 | 7.8333 | 28.2 | 0 | 0 | 0 | 26.7068 | 237.9906 | 264.6974 | 2073.463 | 264.6974 | 1857.6503 | 583110.4907 | 0 | 46070.9082 | 60270.6806 | 40743.843
Low | 352 | 352 | 7.8056 | 7.8056 | 28.1 | -0.027778 | -0.1 | -36.8889 | 26.5177 | 237.9906 | 227.6194 | 1776.6962 | 227.6194 | 1851.0395 | 584961.5302 | 0.51235 | 46071.2999 | 60271.1929 | 40455.3919
Low | 353 | 353 | 7.7778 | 7.7778 | 28 | -0.027778 | -0.1 | -36.8889 | 26.3293 | 237.9906 | 227.431 | 1768.9081 | 227.431 | 1844.4286 | 586805.9588 | 0.51235 | 46071.6915 | 60271.7052 | 40167.9655
Low | 354 | 354 | 7.75 | 7.75 | 27.9 | -0.013889 | -0.05 | -18.4444 | 26.1416 | 237.9906 | 245.6878 | 1904.0801 | 245.6878 | 1844.4286 | 588650.3875 | 0.12809 | 46071.7894 | 60271.8333 | 39881.5638
Low | 355 | 355 | 7.75 | 7.75 | 27.9 | 0.027778 | 0.1 | 36.8889 | 26.1416 | 237.9906 | 301.0211 | 2332.9135 | 301.0211 | 1857.6503 | 590508.0378 | 0.51235 | 46072.181 | 60272.3457 | 39881.5638
Low | 356 | 356 | 7.8056 | 7.8056 | 28.1 | 0.041667 | 0.15 | 55.3333 | 26.5177 | 237.9906 | 319.8417 | 2496.5419 | 319.8417 | 1864.2612 | 592372.299 | 1.1528 | 46073.0622 | 60273.4985 | 40455.3919
Low | 357 | 357 | 7.8333 | 7.8333 | 28.2 | -0.013889 | -0.05 | -18.4444 | 26.7068 | 237.9906 | 246.253 | 1928.9816 | 246.253 | 1851.0395 | 594223.3385 | 0.12809 | 46073.1601 | 60273.6265 | 40743.843
Low | 358 | 358 | 7.7778 | 7.7778 | 28 | -0.18056 | -0.65 | -239.7778 | 26.3293 | 237.9906 | 24.5422 | 190.8834 | 24.5422 | 1778.3201 | 596001.6586 | 21.6466 | 46089.7068 | 60295.2731 | 40167.9655
Low | 359 | 359 | 7.4722 | 7.4722 | 26.9 | -0.41667 | -1.5 | -553.3333 | 24.3012 | 237.9906 | -291.0415 | -2174.7267 | -291.0415 | 1652.7138 | 597654.3724 | 115.2778 | 46177.8251 | 60410.5509 | 37073.905
Low | 360 | 360 | 6.9445 | 6.9444 | 25 | -0.51389 | -1.85 | -682.4444 | 20.9896 | 237.9906 | -423.4643 | -2940.724 | -423.4643 | 1533.7184 | 599188.0908 | 175.3503 | 46311.8629 | 60585.9012 | 32021.6562
Low | 361 | 361 | 6.4444 | 6.4444 | 23.2 | -0.43056 | -1.55 | -571.7778 | 18.0759 | 237.9906 | -315.7113 | -2034.5838 | -315.7113 | 1447.7773 | 600635.8681 | 123.091 | 46405.9537 | 60708.9923 | 27576.5379
Low | 362 | 362 | 6.0833 | 6.0833 | 21.9 | -0.29167 | -1.05 | -387.3333 | 16.1069 | 237.9906 | -133.2358 | -810.518 | -133.2358 | 1394.8905 | 602030.7586 | 56.4861 | 46449.1317 | 60765.4784 | 24572.6504
Low | 363 | 363 | 5.8611 | 5.8611 | 21.1 | -0.16667 | -0.6 | -221.3333 | 14.9516 | 237.9906 | 31.6089 | 185.2633 | 31.6089 | 1368.447 | 603399.2056 | 18.4444 | 46463.2306 | 60783.9228 | 22810.1785
Low | 364 | 364 | 5.75 | 5.75 | 20.7 | -0.055556 | -0.2 | -73.7778 | 14.3901 | 237.9906 | 178.6029 | 1026.9669 | 178.6029 | 1368.447 | 604767.6527 | 2.0494 | 46464.7972 | 60785.9722 | 21953.5351
Low | 365 | 365 | 5.75 | 5.75 | 20.7 | 0.013889 | 0.05 | 18.4444 | 14.3901 | 237.9906 | 270.8252 | 1557.2447 | 270.8252 | 1375.0579 | 606142.7106 | 0.12809 | 46464.8951 | 60786.1003 | 21953.5351
Low | 366 | 366 | 5.7778 | 5.7778 | 20.8 | 0.069444 | 0.25 | 92.2222 | 14.5295 | 237.9906 | 344.7423 | 1991.8445 | 344.7423 | 1401.5013 | 607544.2119 | 3.2022 | 46467.3428 | 60789.3025 | 22166.1589
Low | 367 | 367 | 5.8889 | 5.8889 | 21.2 | 0.18056 | 0.65 | 239.7778 | 15.0937 | 237.9906 | 492.8621 | 2902.41 | 492.8621 | 1460.999 | 609005.2109 | 21.6466 | 46483.8895 | 60810.9491 | 23026.901
Low | 368 | 368 | 6.1389 | 6.1389 | 22.1 | 0.31944 | 1.15 | 424.2222 | 16.4024 | 237.9906 | 678.6153 | 4165.9437 | 678.6153 | 1553.551 | 610558.7619 | 67.7577 | 46535.6835 | 60878.7068 | 25023.5153
Low | 369 | 369 | 6.5278 | 6.5278 | 23.5 | 0.30556 | 1.1 | 405.7778 | 18.5464 | 237.9906 | 662.3148 | 4323.4437 | 662.3148 | 1606.4378 | 612165.1997 | 61.9938 | 46583.0716 | 60940.7006 | 28294.3354
Low | 370 | 370 | 6.75 | 6.75 | 24.3 | 0.13889 | 0.5 | 184.4444 | 19.8306 | 237.9906 | 442.2657 | 2985.2933 | 442.2657 | 1619.6595 | 613784.8593 | 12.8086 | 46592.8625 | 60953.5093 | 30253.5484
Low | 371 | 371 | 6.8056 | 6.8056 | 24.5 | -0.069444 | -0.25 | -92.2222 | 20.1584 | 237.9906 | 165.9268 | 1129.2239 | 165.9268 | 1573.3836 | 615358.2428 | 3.2022 | 46595.3102 | 60956.7114 | 30753.5986
Low | 372 | 372 | 6.6111 | 6.6111 | 23.8 | -0.44444 | -1.6 | -590.2222 | 19.0229 | 237.9906 | -333.2087 | -2202.8796 | -333.2087 | 1408.1122 | 616766.355 | 131.1605 | 46695.5693 | 61087.8719 | 29021.3551
Low | 373 | 373 | 5.9167 | 5.9167 | 21.3 | -0.84722 | -3.05 | -1125.1111 | 15.2364 | 237.9906 | -871.8841 | -5158.6475 | -871.8841 | 1170.1214 | 617936.4764 | 476.6096 | 47059.8896 | 61564.4815 | 23244.6483
Low | 374 | 374 | 4.9167 | 4.9167 | 17.7 | -0.95833 | -3.45 | -1272.6667 | 10.5213 | 237.9906 | -1024.1547 | -5035.4275 | -1024.1547 | 951.9632 | 618888.4396 | 609.8194 | 47526.0356 | 62174.3009 | 16051.3035
Low | 375 | 375 | 4 | 4 | 14.4 | -0.80556 | -2.9 | -1069.7778 | 6.9638 | 237.9906 | -824.8233 | -3299.2934 | -824.8233 | 786.6918 | 619675.1313 | 430.8827 | 47855.4024 | 62605.1836 | 10624.017
Low | 376 | 376 | 3.3056 | 3.3056 | 11.9 | -0.58333 | -2.1 | -774.6667 | 4.7557 | 237.9906 | -531.9203 | -1758.2922 | -531.9203 | 674.3072 | 620349.4386 | 225.9444 | 48028.1143 | 62831.1281 | 7255.3388
Low | 377 | 377 | 2.8333 | 2.8333 | 10.2 | -0.41667 | -1.5 | -553.3333 | 3.494 | 237.9906 | -311.8487 | -883.5714 | -311.8487 | 588.3661 | 620937.8047 | 115.2778 | 48116.2326 | 62946.4059 | 5330.453
Low | 378 | 378 | 2.4722 | 2.4722 | 8.9 | -0.30556 | -1.1 | -405.7778 | 2.6601 | 237.9906 | -165.127 | -408.2307 | -165.127 | 528.8684 | 621466.6731 | 61.9938 | 48163.6207 | 63008.3997 | 4058.2966
Low | 379 | 379 | 2.2222 | 2.2222 | 8 | -0.23611 | -0.85 | -313.5556 | 2.1493 | 237.9906 | -73.4156 | -163.1458 | -73.4156 | 475.9816 | 621942.6547 | 37.017 | 48191.9165 | 63045.4167 | 3279.0176
Low | 380 | 380 | 2 | 2 | 7.2 | -0.26389 | -0.95 | -350.4444 | 1.741 | 237.9906 | -110.7129 | -221.4258 | -110.7129 | 403.2622 | 622345.9169 | 46.2392 | 48227.2617 | 63091.6559 | 2656.0042
Low | 381 | 381 | 1.6944 | 1.6944 | 6.1 | -0.31944 | -1.15 | -424.2222 | 1.2496 | 237.9906 | -184.982 | -313.4417 | -184.982 | 323.9319 | 622669.8488 | 67.7577 | 48279.0557 | 63159.4136 | 1906.4413
Low | 382 | 382 | 1.3611 | 1.3611 | 4.9 | -0.33333 | -1.2 | -442.6667 | 0.80634 | 237.9906 | -203.8697 | -277.4894 | -203.8697 | 244.6016 | 622914.4504 | 73.7778 | 48335.4515 | 63233.1914 | 1230.1439
Low | 383 | 383 | 1.0278 | 1.0278 | 3.7 | -0.36111 | -1.3 | -479.5556 | 0.45976 | 237.9906 | -241.1052 | -247.8026 | -241.1052 | 152.0497 | 623066.5001 | 86.5864 | 48401.6381 | 63319.7778 | 701.4024
Low | 384 | 384 | 0.63889 | 0.63889 | 2.3 | -0.38889 | -1.4 | -516.4444 | 0.17766 | 237.9906 | -278.2762 | -177.7876 | -278.2762 | 59.4977 | 623125.9978 | 100.4198 | 48478.399 | 63420.1975 | 271.0313
Low | 385 | 385 | 0.25 | 0.25 | 0.9 | -0.31944 | -1.15 | -424.2222 | 0.027202 | 237.9906 | -186.2044 | -46.5511 | -186.2044 | 0 | 623125.9978 | 67.7577 | 48530.193 | 63487.9552 | 41.5001
Low | 386 | 386 | 0 | 0 | 0 | -0.125 | -0.45 | -166 | 0 | 0 | -166 | 0 | -166 | 0 | 623125.9978 | 10.375 | 48538.1236 | 63498.3302 | 0
Low | 387 | 387 | 0 | 0 | 0 | 0 | 0 | 0 | 0 | 0 | 0 | 0 | 0 | 0 | 623125.9978 | 0 | 48538.1236 | 63498.3302 | 0
Low | 388 | 388 | 0 | 0 | 0 | 0 | 0 | 0 | 0 | 0 | 0 | 0 | 0 | 0 | 623125.9978 | 0 | 48538.1236 | 63498.3302 | 0
Low | 389 | 389 | 0 | 0 | 0 | 0 | 0 | 0 | 0 | 0 | 0 | 0 | 0 | 0 | 623125.9978 | 0 | 48538.1236 | 63498.3302 | 0
Low | 390 | 390 | 0 | 0 | 0 | 0 | 0 | 0 | 0 | 0 | 0 | 0 | 0 | 0 | 623125.9978 | 0 | 48538.1236 | 63498.3302 | 0
Low | 391 | 391 | 0 | 0 | 0 | 0.069444 | 0.25 | 92.2222 | 0 | 0 | 92.2222 | 0 | 92.2222 | 0 | 623125.9978 | 3.2022 | 48540.5714 | 63501.5324 | 0
Low | 392 | 392 | 0.13889 | 0.13889 | 0.5 | 0.29167 | 1.05 | 387.3333 | 0.0083958 | 237.9906 | 625.3323 | 86.8517 | 625.3323 | 138.828 | 623264.8258 | 56.4861 | 48583.7494 | 63558.0185 | 12.8087
Low | 393 | 393 | 0.58333 | 0.58333 | 2.1 | 0.59722 | 2.15 | 793.1111 | 0.1481 | 237.9906 | 1031.2498 | 601.5624 | 1031.2498 | 317.3211 | 623582.1468 | 236.8318 | 48764.7836 | 63794.8503 | 225.9448
Low | 394 | 394 | 1.3333 | 1.3333 | 4.8 | 0.86111 | 3.1 | 1143.5556 | 0.77376 | 237.9906 | 1382.3199 | 1843.0932 | 1382.3199 | 548.701 | 624130.8478 | 492.3642 | 49141.1468 | 64287.2145 | 1180.4463
Low | 395 | 395 | 2.3056 | 2.3056 | 8.3 | 1.0417 | 3.75 | 1383.3333 | 2.3136 | 237.9906 | 1623.6375 | 3743.3864 | 1623.6375 | 813.1352 | 624943.983 | 720.4861 | 49691.8864 | 65007.7006 | 3529.555
Low | 396 | 396 | 3.4167 | 3.4167 | 12.3 | 1.1528 | 4.15 | 1530.8889 | 5.0808 | 237.9906 | 1773.9603 | 6061.0311 | 1773.9603 | 1097.402 | 626041.385 | 882.3873 | 50366.3832 | 65890.088 | 7751.2902
Low | 397 | 397 | 4.6111 | 4.6111 | 16.6 | 1.1944 | 4.3 | 1586.2222 | 9.2542 | 237.9906 | 1833.467 | 8454.3203 | 1833.467 | 1381.6688 | 627423.0537 | 947.3272 | 51090.5201 | 66837.4151 | 14118.2201
Low | 398 | 398 | 5.8056 | 5.8056 | 20.9 | 1.0556 | 3.8 | 1401.7778 | 14.6695 | 237.9906 | 1654.4379 | 9604.9312 | 1654.4379 | 1599.827 | 629022.8807 | 739.8272 | 51656.044 | 67577.2423 | 22379.8074
Low | 399 | 399 | 6.7222 | 6.7222 | 24.2 | 0.65278 | 2.35 | 866.8889 | 19.6677 | 237.9906 | 1124.5472 | 7559.4564 | 1124.5472 | 1692.379 | 630715.2597 | 282.9429 | 51872.3256 | 67860.1852 | 30005.0604
Low | 400 | 400 | 7.1111 | 7.1111 | 25.6 | 0.19444 | 0.7 | 258.2222 | 22.0092 | 237.9906 | 518.222 | 3685.1342 | 518.222 | 1692.379 | 632407.6386 | 25.1049 | 51891.5158 | 67885.2901 | 33577.1401
Low | 401 | 401 | 7.1111 | 7.1111 | 25.6 | -0.097222 | -0.35 | -129.1111 | 22.0092 | 237.9906 | 130.8887 | 930.7638 | 130.8887 | 1646.103 | 634053.7416 | 6.2762 | 51896.3133 | 67891.5664 | 33577.1401
Low | 402 | 402 | 6.9167 | 6.9167 | 24.9 | -0.31944 | -1.15 | -424.2222 | 20.822 | 237.9906 | -165.4096 | -1144.0832 | -165.4096 | 1540.3293 | 635594.0709 | 67.7577 | 51948.1073 | 67959.3241 | 31765.9953
Low | 403 | 403 | 6.4722 | 6.4722 | 23.3 | -0.45833 | -1.65 | -608.6667 | 18.2321 | 237.9906 | -352.444 | -2281.096 | -352.444 | 1427.9447 | 637022.0156 | 139.4861 | 52054.7305 | 68098.8102 | 27814.7791
Low | 404 | 404 | 6 | 6 | 21.6 | -0.43056 | -1.55 | -571.7778 | 15.6686 | 237.9906 | -318.1185 | -1908.7112 | -318.1185 | 1335.3928 | 638357.4084 | 123.091 | 52148.8213 | 68221.9012 | 23904.0382
Low | 405 | 405 | 5.6111 | 5.6111 | 20.2 | -0.40278 | -1.45 | -534.8889 | 13.7033 | 237.9906 | -283.1949 | -1589.0383 | -283.1949 | 1236.2299 | 639593.6383 | 107.7207 | 52231.163 | 68329.6219 | 20905.7865
Low | 406 | 406 | 5.1944 | 5.1944 | 18.7 | -0.44444 | -1.6 | -590.2222 | 11.7438 | 237.9906 | -340.4879 | -1768.6453 | -340.4879 | 1123.8454 | 640717.4837 | 131.1605 | 52331.4221 | 68460.7824 | 17916.2447
Low | 407 | 407 | 4.7222 | 4.7222 | 17 | -0.47222 | -1.7 | -627.1111 | 9.7056 | 237.9906 | -379.4149 | -1791.6816 | -379.4149 | 1011.4609 | 641728.9446 | 148.0679 | 52444.6052 | 68608.8503 | 14806.8138
Low | 408 | 408 | 4.25 | 4.25 | 15.3 | -0.38889 | -1.4 | -516.4444 | 7.8615 | 237.9906 | -270.5923 | -1150.0174 | -270.5923 | 938.7415 | 642667.686 | 100.4198 | 52521.366 | 68709.2701 | 11993.5192
Low | 409 | 409 | 3.9444 | 3.9444 | 14.2 | -0.19444 | -0.7 | -258.2222 | 6.7717 | 237.9906 | -13.4599 | -53.0917 | -13.4599 | 918.9089 | 643586.5949 | 25.1049 | 52540.5563 | 68734.375 | 10330.9548
Low | 410 | 410 | 3.8611 | 3.8611 | 13.9 | -0.027778 | -0.1 | -36.8889 | 6.4886 | 237.9906 | 207.5903 | 801.5294 | 207.5903 | 925.5197 | 644512.1147 | 0.51235 | 52540.9479 | 68734.8873 | 9899.0467
Low | 411 | 411 | 3.8889 | 3.8889 | 14 | 0.041667 | 0.15 | 55.3333 | 6.5823 | 237.9906 | 299.9063 | 1166.3021 | 299.9063 | 938.7415 | 645450.8561 | 1.1528 | 52541.8291 | 68736.0401 | 10041.9914
Low | 412 | 412 | 3.9444 | 3.9444 | 14.2 | 0.069444 | 0.25 | 92.2222 | 6.7717 | 237.9906 | 336.9846 | 1329.2169 | 336.9846 | 958.574 | 646409.4301 | 3.2022 | 52544.2768 | 68739.2423 | 10330.9548
Low | 413 | 413 | 4.0278 | 4.0278 | 14.5 | 0.097222 | 0.35 | 129.1111 | 7.0609 | 237.9906 | 374.1626 | 1507.0438 | 374.1626 | 985.0174 | 647394.4476 | 6.2762 | 52549.0744 | 68745.5185 | 10772.0851
Low | 414 | 414 | 4.1389 | 4.1389 | 14.9 | 0.19444 | 0.7 | 258.2222 | 7.4558 | 237.9906 | 503.6687 | 2084.6286 | 503.6687 | 1051.126 | 648445.5736 | 25.1049 | 52568.2646 | 68770.6235 | 11374.6046
Low | 415 | 415 | 4.4167 | 4.4167 | 15.9 | 0.34722 | 1.25 | 461.1111 | 8.4902 | 237.9906 | 707.5919 | 3125.1976 | 707.5919 | 1150.2888 | 649595.8624 | 80.054 | 52629.4579 | 68850.6775 | 12952.6318
Low | 416 | 416 | 4.8333 | 4.8333 | 17.4 | 0.38889 | 1.4 | 516.4444 | 10.1677 | 237.9906 | 764.6027 | 3695.5799 | 764.6027 | 1236.2299 | 650832.0923 | 100.4198 | 52706.2187 | 68951.0972 | 15511.8026
Low | 417 | 417 | 5.1944 | 5.1944 | 18.7 | 0.23611 | 0.85 | 313.5556 | 11.7438 | 237.9906 | 563.2899 | 2925.9782 | 563.2899 | 1262.6734 | 652094.7657 | 37.017 | 52734.5145 | 68988.1142 | 17916.2447
Low | 418 | 418 | 5.3056 | 5.3056 | 19.1 | 0.013889 | 0.05 | 18.4444 | 12.2515 | 237.9906 | 268.6866 | 1425.5316 | 268.6866 | 1242.8408 | 653337.6065 | 0.12809 | 52734.6124 | 68988.2423 | 18690.9126
Low | 419 | 419 | 5.2222 | 5.2222 | 18.8 | -0.20833 | -0.75 | -276.6667 | 11.8697 | 237.9906 | -26.8064 | -139.9888 | -26.8064 | 1163.5105 | 654501.117 | 28.8194 | 52756.642 | 69017.0617 | 18108.3747
Low | 420 | 420 | 4.8889 | 4.8889 | 17.6 | -0.30556 | -1.1 | -405.7778 | 10.4028 | 237.9906 | -157.3844 | -769.4349 | -157.3844 | 1097.402 | 655598.519 | 61.9938 | 52804.0301 | 69079.0556 | 15870.4451
Low | 421 | 421 | 4.6111 | 4.6111 | 16.6 | -0.19444 | -0.7 | -258.2222 | 9.2542 | 237.9906 | -10.9774 | -50.618 | -10.9774 | 1070.9586 | 656669.4775 | 25.1049 | 52823.2203 | 69104.1605 | 14118.2201
Low | 422 | 422 | 4.5 | 4.5 | 16.2 | -0.027778 | -0.1 | -36.8889 | 8.8136 | 237.9906 | 209.9153 | 944.6189 | 209.9153 | 1084.1803 | 657753.6578 | 0.51235 | 52823.6119 | 69104.6728 | 13446.0215
Low | 423 | 423 | 4.5556 | 4.5556 | 16.4 | 0.13889 | 0.5 | 184.4444 | 9.0326 | 237.9906 | 431.4676 | 1965.5747 | 431.4676 | 1137.0671 | 658890.7249 | 12.8086 | 52833.4028 | 69117.4815 | 13780.0714
Low | 424 | 424 | 4.7778 | 4.7778 | 17.2 | 0.375 | 1.35 | 498 | 9.9353 | 237.9906 | 745.9259 | 3563.8682 | 745.9259 | 1262.6734 | 660153.3983 | 93.375 | 52904.7787 | 69210.8565 | 15157.2588
Low | 425 | 425 | 5.3056 | 5.3056 | 19.1 | 0.75 | 2.7 | 996 | 12.2515 | 237.9906 | 1246.2421 | 6612.0069 | 1246.2421 | 1494.0533 | 661647.4516 | 373.5 | 53190.2821 | 69584.3565 | 18690.9126
Low | 426 | 426 | 6.2778 | 6.2778 | 22.6 | 1.1528 | 4.15 | 1530.8889 | 17.153 | 237.9906 | 1786.0325 | 11212.3152 | 1786.0325 | 1811.3743 | 663458.8259 | 882.3873 | 53864.779 | 70466.7438 | 26168.6098
Low | 427 | 427 | 7.6111 | 7.6111 | 27.4 | 1.25 | 4.5 | 1660 | 25.213 | 237.9906 | 1923.2036 | 14637.7165 | 1923.2036 | 2089.0303 | 665547.8562 | 1037.5 | 54657.844 | 71504.2438 | 38464.9257
Low | 428 | 428 | 8.7778 | 8.7778 | 31.6 | 0.83333 | 3 | 1106.6667 | 33.535 | 237.9906 | 1378.1922 | 12097.4652 | 1378.1922 | 2208.0257 | 667755.8819 | 461.1111 | 55010.3173 | 71965.3549 | 51160.872
Low | 429 | 429 | 9.2778 | 9.2778 | 33.4 | 0.26389 | 0.95 | 350.4444 | 37.4642 | 237.9906 | 625.8993 | 5806.9543 | 625.8993 | 2214.6365 | 669970.5184 | 46.2392 | 55045.6626 | 72011.5941 | 57155.326
Low | 430 | 430 | 9.3056 | 9.3056 | 33.5 | -0.083333 | -0.3 | -110.6667 | 37.6889 | 237.9906 | 165.0128 | 1535.536 | 165.0128 | 2168.3605 | 672138.8789 | 4.6111 | 55049.1873 | 72016.2052 | 57498.0858
Low | 431 | 431 | 9.1111 | 9.1111 | 32.8 | -0.22222 | -0.8 | -295.1111 | 36.1303 | 237.9906 | -20.9902 | -191.2442 | -20.9902 | 2108.8628 | 674247.7417 | 32.7901 | 55074.2521 | 72048.9954 | 55120.2857
Low | 432 | 432 | 8.8611 | 8.8611 | 31.9 | -0.20833 | -0.75 | -276.6667 | 34.1747 | 237.9906 | -4.5013 | -39.8868 | -4.5013 | 2069.1977 | 676316.9395 | 28.8194 | 55096.2816 | 72077.8148 | 52136.8921
Low | 433 | 433 | 8.6945 | 8.6944 | 31.3 | -0.11111 | -0.4 | -147.5556 | 32.9013 | 237.9906 | 123.3363 | 1072.3406 | 123.3363 | 2055.976 | 678372.9154 | 8.1975 | 55102.5478 | 72086.0123 | 50194.0741
Low | 434 | 434 | 8.6389 | 8.6389 | 31.1 | -0.097222 | -0.35 | -129.1111 | 32.4821 | 237.9906 | 141.3616 | 1221.2074 | 141.3616 | 2022.9217 | 680395.8372 | 6.2762 | 55107.3454 | 72092.2886 | 49554.6657
Low | 435 | 435 | 8.5 | 8.5 | 30.6 | -0.26389 | -0.95 | -350.4444 | 31.4461 | 237.9906 | -81.0078 | -688.5659 | -81.0078 | 1930.3697 | 682326.2069 | 46.2392 | 55142.6906 | 72138.5278 | 47974.0768
Low | 436 | 436 | 8.1111 | 8.1111 | 29.2 | -0.54167 | -1.95 | -719.3333 | 28.6345 | 237.9906 | -452.7082 | -3671.9668 | -452.7082 | 1765.0984 | 684091.3053 | 194.8194 | 55291.6106 | 72333.3472 | 43684.7119
Low | 437 | 437 | 7.4167 | 7.4167 | 26.7 | -0.86111 | -3.1 | -1143.5556 | 23.9412 | 237.9906 | -881.6237 | -6538.7094 | -881.6237 | 1520.4967 | 685611.802 | 492.3642 | 55667.9738 | 72825.7114 | 36524.6696
Low | 438 | 438 | 6.3889 | 6.3889 | 23 | -1.1806 | -4.25 | -1567.7778 | 17.7656 | 237.9906 | -1312.0216 | -8382.3602 | -1312.0216 | 1203.1757 | 686814.9777 | 925.4244 | 56375.3682 | 73751.1358 | 27103.1298
Low | 439 | 439 | 5.0556 | 5.0556 | 18.2 | -1.4028 | -5.05 | -1862.8889 | 11.1241 | 237.9906 | -1613.7741 | -8158.5248 | -1613.7741 | 852.8003 | 687667.778 | 1306.6096 | 57374.1406 | 75057.7454 | 16970.9654
Low | 440 | 440 | 3.5833 | 3.5833 | 12.9 | -1.4583 | -5.25 | -1936.6667 | 5.5886 | 237.9906 | -1693.0875 | -6066.8967 | -1693.0875 | 509.0359 | 688176.8138 | 1412.1528 | 58453.5901 | 76469.8981 | 8525.9581
Low | 441 | 441 | 2.1389 | 2.1389 | 7.7 | -1.2639 | -4.55 | -1678.4444 | 1.9912 | 237.9906 | -1438.4627 | -3076.7119 | -1438.4627 | 251.2125 | 688428.0263 | 1060.6836 | 59264.3767 | 77530.5818 | 3037.7024
Low | 442 | 442 | 1.0556 | 1.0556 | 3.8 | -0.88889 | -3.2 | -1180.4444 | 0.48494 | 237.9906 | -941.9689 | -994.3005 | -941.9689 | 85.9411 | 688513.9675 | 524.642 | 59665.413 | 78055.2238 | 739.8283
Low | 443 | 443 | 0.36111 | 0.36111 | 1.3 | -0.5 | -1.8 | -664 | 0.056756 | 237.9906 | -425.9526 | -153.8162 | -425.9526 | 13.2217 | 688527.1892 | 166 | 59792.3034 | 78221.2238 | 86.5866
Low | 444 | 444 | 0.055556 | 0.055556 | 0.2 | -0.18056 | -0.65 | -239.7778 | 0.0013433 | 237.9906 | -1.7858 | -0.099213 | -1.7858 | 0 | 688527.1892 | 21.6466 | 59808.8501 | 78242.8704 | 2.0494
Low | 445 | 445 | 0 | 0 | 0 | -0.027778 | -0.1 | -36.8889 | 0 | 0 | -36.8889 | 0 | -36.8889 | 0 | 688527.1892 | 0.51235 | 59809.2417 | 78243.3827 | 0
Low | 446 | 446 | 0 | 0 | 0 | 0 | 0 | 0 | 0 | 0 | 0 | 0 | 0 | 0 | 688527.1892 | 0 | 59809.2417 | 78243.3827 | 0
Low | 447 | 447 | 0 | 0 | 0 | 0 | 0 | 0 | 0 | 0 | 0 | 0 | 0 | 0 | 688527.1892 | 0 | 59809.2417 | 78243.3827 | 0
Low | 448 | 448 | 0 | 0 | 0 | 0 | 0 | 0 | 0 | 0 | 0 | 0 | 0 | 0 | 688527.1892 | 0 | 59809.2417 | 78243.3827 | 0
Low | 449 | 449 | 0 | 0 | 0 | 0 | 0 | 0 | 0 | 0 | 0 | 0 | 0 | 0 | 688527.1892 | 0 | 59809.2417 | 78243.3827 | 0
Low | 450 | 450 | 0 | 0 | 0 | 0 | 0 | 0 | 0 | 0 | 0 | 0 | 0 | 0 | 688527.1892 | 0 | 59809.2417 | 78243.3827 | 0
Low | 451 | 451 | 0 | 0 | 0 | 0 | 0 | 0 | 0 | 0 | 0 | 0 | 0 | 0 | 688527.1892 | 0 | 59809.2417 | 78243.3827 | 0
Low | 452 | 452 | 0 | 0 | 0 | 0 | 0 | 0 | 0 | 0 | 0 | 0 | 0 | 0 | 688527.1892 | 0 | 59809.2417 | 78243.3827 | 0
Low | 453 | 453 | 0 | 0 | 0 | 0 | 0 | 0 | 0 | 0 | 0 | 0 | 0 | 0 | 688527.1892 | 0 | 59809.2417 | 78243.3827 | 0
Low | 454 | 454 | 0 | 0 | 0 | 0 | 0 | 0 | 0 | 0 | 0 | 0 | 0 | 0 | 688527.1892 | 0 | 59809.2417 | 78243.3827 | 0
Low | 455 | 455 | 0 | 0 | 0 | 0 | 0 | 0 | 0 | 0 | 0 | 0 | 0 | 0 | 688527.1892 | 0 | 59809.2417 | 78243.3827 | 0
Low | 456 | 456 | 0 | 0 | 0 | 0 | 0 | 0 | 0 | 0 | 0 | 0 | 0 | 0 | 688527.1892 | 0 | 59809.2417 | 78243.3827 | 0
Low | 457 | 457 | 0 | 0 | 0 | 0 | 0 | 0 | 0 | 0 | 0 | 0 | 0 | 0 | 688527.1892 | 0 | 59809.2417 | 78243.3827 | 0
Low | 458 | 458 | 0 | 0 | 0 | 0 | 0 | 0 | 0 | 0 | 0 | 0 | 0 | 0 | 688527.1892 | 0 | 59809.2417 | 78243.3827 | 0
Low | 459 | 459 | 0 | 0 | 0 | 0 | 0 | 0 | 0 | 0 | 0 | 0 | 0 | 0 | 688527.1892 | 0 | 59809.2417 | 78243.3827 | 0
Low | 460 | 460 | 0 | 0 | 0 | 0 | 0 | 0 | 0 | 0 | 0 | 0 | 0 | 0 | 688527.1892 | 0 | 59809.2417 | 78243.3827 | 0
Low | 461 | 461 | 0 | 0 | 0 | 0 | 0 | 0 | 0 | 0 | 0 | 0 | 0 | 0 | 688527.1892 | 0 | 59809.2417 | 78243.3827 | 0
Low | 462 | 462 | 0 | 0 | 0 | 0 | 0 | 0 | 0 | 0 | 0 | 0 | 0 | 0 | 688527.1892 | 0 | 59809.2417 | 78243.3827 | 0
Low | 463 | 463 | 0 | 0 | 0 | 0 | 0 | 0 | 0 | 0 | 0 | 0 | 0 | 0 | 688527.1892 | 0 | 59809.2417 | 78243.3827 | 0
Low | 464 | 464 | 0 | 0 | 0 | 0 | 0 | 0 | 0 | 0 | 0 | 0 | 0 | 0 | 688527.1892 | 0 | 59809.2417 | 78243.3827 | 0
Low | 465 | 465 | 0 | 0 | 0 | 0 | 0 | 0 | 0 | 0 | 0 | 0 | 0 | 0 | 688527.1892 | 0 | 59809.2417 | 78243.3827 | 0
Low | 466 | 466 | 0 | 0 | 0 | 0 | 0 | 0 | 0 | 0 | 0 | 0 | 0 | 0 | 688527.1892 | 0 | 59809.2417 | 78243.3827 | 0
Low | 467 | 467 | 0 | 0 | 0 | 0 | 0 | 0 | 0 | 0 | 0 | 0 | 0 | 0 | 688527.1892 | 0 | 59809.2417 | 78243.3827 | 0
Low | 468 | 468 | 0 | 0 | 0 | 0 | 0 | 0 | 0 | 0 | 0 | 0 | 0 | 0 | 688527.1892 | 0 | 59809.2417 | 78243.3827 | 0
Low | 469 | 469 | 0 | 0 | 0 | 0 | 0 | 0 | 0 | 0 | 0 | 0 | 0 | 0 | 688527.1892 | 0 | 59809.2417 | 78243.3827 | 0
Low | 470 | 470 | 0 | 0 | 0 | 0 | 0 | 0 | 0 | 0 | 0 | 0 | 0 | 0 | 688527.1892 | 0 | 59809.2417 | 78243.3827 | 0
Low | 471 | 471 | 0 | 0 | 0 | 0 | 0 | 0 | 0 | 0 | 0 | 0 | 0 | 0 | 688527.1892 | 0 | 59809.2417 | 78243.3827 | 0
Low | 472 | 472 | 0 | 0 | 0 | 0 | 0 | 0 | 0 | 0 | 0 | 0 | 0 | 0 | 688527.1892 | 0 | 59809.2417 | 78243.3827 | 0
Low | 473 | 473 | 0 | 0 | 0 | 0 | 0 | 0 | 0 | 0 | 0 | 0 | 0 | 0 | 688527.1892 | 0 | 59809.2417 | 78243.3827 | 0
Low | 474 | 474 | 0 | 0 | 0 | 0 | 0 | 0 | 0 | 0 | 0 | 0 | 0 | 0 | 688527.1892 | 0 | 59809.2417 | 78243.3827 | 0
Low | 475 | 475 | 0 | 0 | 0 | 0 | 0 | 0 | 0 | 0 | 0 | 0 | 0 | 0 | 688527.1892 | 0 | 59809.2417 | 78243.3827 | 0
Low | 476 | 476 | 0 | 0 | 0 | 0 | 0 | 0 | 0 | 0 | 0 | 0 | 0 | 0 | 688527.1892 | 0 | 59809.2417 | 78243.3827 | 0
Low | 477 | 477 | 0 | 0 | 0 | 0 | 0 | 0 | 0 | 0 | 0 | 0 | 0 | 0 | 688527.1892 | 0 | 59809.2417 | 78243.3827 | 0
Low | 478 | 478 | 0 | 0 | 0 | 0 | 0 | 0 | 0 | 0 | 0 | 0 | 0 | 0 | 688527.1892 | 0 | 59809.2417 | 78243.3827 | 0
Low | 479 | 479 | 0 | 0 | 0 | 0 | 0 | 0 | 0 | 0 | 0 | 0 | 0 | 0 | 688527.1892 | 0 | 59809.2417 | 78243.3827 | 0
Low | 480 | 480 | 0 | 0 | 0 | 0 | 0 | 0 | 0 | 0 | 0 | 0 | 0 | 0 | 688527.1892 | 0 | 59809.2417 | 78243.3827 | 0
Low | 481 | 481 | 0 | 0 | 0 | 0 | 0 | 0 | 0 | 0 | 0 | 0 | 0 | 0 | 688527.1892 | 0 | 59809.2417 | 78243.3827 | 0
Low | 482 | 482 | 0 | 0 | 0 | 0 | 0 | 0 | 0 | 0 | 0 | 0 | 0 | 0 | 688527.1892 | 0 | 59809.2417 | 78243.3827 | 0
Low | 483 | 483 | 0 | 0 | 0 | 0 | 0 | 0 | 0 | 0 | 0 | 0 | 0 | 0 | 688527.1892 | 0 | 59809.2417 | 78243.3827 | 0
Low | 484 | 484 | 0 | 0 | 0 | 0 | 0 | 0 | 0 | 0 | 0 | 0 | 0 | 0 | 688527.1892 | 0 | 59809.2417 | 78243.3827 | 0
Low | 485 | 485 | 0 | 0 | 0 | 0 | 0 | 0 | 0 | 0 | 0 | 0 | 0 | 0 | 688527.1892 | 0 | 59809.2417 | 78243.3827 | 0
Low | 486 | 486 | 0 | 0 | 0 | 0 | 0 | 0 | 0 | 0 | 0 | 0 | 0 | 0 | 688527.1892 | 0 | 59809.2417 | 78243.3827 | 0
Low | 487 | 487 | 0 | 0 | 0 | 0 | 0 | 0 | 0 | 0 | 0 | 0 | 0 | 0 | 688527.1892 | 0 | 59809.2417 | 78243.3827 | 0
Low | 488 | 488 | 0 | 0 | 0 | 0 | 0 | 0 | 0 | 0 | 0 | 0 | 0 | 0 | 688527.1892 | 0 | 59809.2417 | 78243.3827 | 0
Low | 489 | 489 | 0 | 0 | 0 | 0 | 0 | 0 | 0 | 0 | 0 | 0 | 0 | 0 | 688527.1892 | 0 | 59809.2417 | 78243.3827 | 0
Low | 490 | 490 | 0 | 0 | 0 | 0 | 0 | 0 | 0 | 0 | 0 | 0 | 0 | 0 | 688527.1892 | 0 | 59809.2417 | 78243.3827 | 0
Low | 491 | 491 | 0 | 0 | 0 | 0 | 0 | 0 | 0 | 0 | 0 | 0 | 0 | 0 | 688527.1892 | 0 | 59809.2417 | 78243.3827 | 0
Low | 492 | 492 | 0 | 0 | 0 | 0 | 0 | 0 | 0 | 0 | 0 | 0 | 0 | 0 | 688527.1892 | 0 | 59809.2417 | 78243.3827 | 0
Low | 493 | 493 | 0 | 0 | 0 | 0 | 0 | 0 | 0 | 0 | 0 | 0 | 0 | 0 | 688527.1892 | 0 | 59809.2417 | 78243.3827 | 0
Low | 494 | 494 | 0 | 0 | 0 | 0 | 0 | 0 | 0 | 0 | 0 | 0 | 0 | 0 | 688527.1892 | 0 | 59809.2417 | 78243.3827 | 0
Low | 495 | 495 | 0 | 0 | 0 | 0 | 0 | 0 | 0 | 0 | 0 | 0 | 0 | 0 | 688527.1892 | 0 | 59809.2417 | 78243.3827 | 0
Low | 496 | 496 | 0 | 0 | 0 | 0 | 0 | 0 | 0 | 0 | 0 | 0 | 0 | 0 | 688527.1892 | 0 | 59809.2417 | 78243.3827 | 0
Low | 497 | 497 | 0 | 0 | 0 | 0 | 0 | 0 | 0 | 0 | 0 | 0 | 0 | 0 | 688527.1892 | 0 | 59809.2417 | 78243.3827 | 0
Low | 498 | 498 | 0 | 0 | 0 | 0 | 0 | 0 | 0 | 0 | 0 | 0 | 0 | 0 | 688527.1892 | 0 | 59809.2417 | 78243.3827 | 0
Low | 499 | 499 | 0 | 0 | 0 | 0 | 0 | 0 | 0 | 0 | 0 | 0 | 0 | 0 | 688527.1892 | 0 | 59809.2417 | 78243.3827 | 0
Low | 500 | 500 | 0 | 0 | 0 | 0 | 0 | 0 | 0 | 0 | 0 | 0 | 0 | 0 | 688527.1892 | 0 | 59809.2417 | 78243.3827 | 0
Low | 501 | 501 | 0 | 0 | 0 | 0 | 0 | 0 | 0 | 0 | 0 | 0 | 0 | 0 | 688527.1892 | 0 | 59809.2417 | 78243.3827 | 0
Low | 502 | 502 | 0 | 0 | 0 | 0 | 0 | 0 | 0 | 0 | 0 | 0 | 0 | 0 | 688527.1892 | 0 | 59809.2417 | 78243.3827 | 0
Low | 503 | 503 | 0 | 0 | 0 | 0 | 0 | 0 | 0 | 0 | 0 | 0 | 0 | 0 | 688527.1892 | 0 | 59809.2417 | 78243.3827 | 0
Low | 504 | 504 | 0 | 0 | 0 | 0 | 0 | 0 | 0 | 0 | 0 | 0 | 0 | 0 | 688527.1892 | 0 | 59809.2417 | 78243.3827 | 0
Low | 505 | 505 | 0 | 0 | 0 | 0 | 0 | 0 | 0 | 0 | 0 | 0 | 0 | 0 | 688527.1892 | 0 | 59809.2417 | 78243.3827 | 0
Low | 506 | 506 | 0 | 0 | 0 | 0 | 0 | 0 | 0 | 0 | 0 | 0 | 0 | 0 | 688527.1892 | 0 | 59809.2417 | 78243.3827 | 0
Low | 507 | 507 | 0 | 0 | 0 | 0 | 0 | 0 | 0 | 0 | 0 | 0 | 0 | 0 | 688527.1892 | 0 | 59809.2417 | 78243.3827 | 0
Low | 508 | 508 | 0 | 0 | 0 | 0 | 0 | 0 | 0 | 0 | 0 | 0 | 0 | 0 | 688527.1892 | 0 | 59809.2417 | 78243.3827 | 0
Low | 509 | 509 | 0 | 0 | 0 | 0 | 0 | 0 | 0 | 0 | 0 | 0 | 0 | 0 | 688527.1892 | 0 | 59809.2417 | 78243.3827 | 0
Low | 510 | 510 | 0 | 0 | 0 | 0 | 0 | 0 | 0 | 0 | 0 | 0 | 0 | 0 | 688527.1892 | 0 | 59809.2417 | 78243.3827 | 0
Low | 511 | 511 | 0 | 0 | 0 | 0.069444 | 0.25 | 92.2222 | 0 | 0 | 92.2222 | 0 | 92.2222 | 0 | 688527.1892 | 3.2022 | 59811.6895 | 78246.5849 | 0
Low | 512 | 512 | 0.13889 | 0.13889 | 0.5 | 0.34722 | 1.25 | 461.1111 | 0.0083958 | 237.9906 | 699.1101 | 97.0986 | 699.1101 | 165.2714 | 688692.4606 | 80.054 | 59872.8828 | 78326.6389 | 12.8087
Low | 513 | 513 | 0.69445 | 0.69444 | 2.5 | 0.84722 | 3.05 | 1125.1111 | 0.2099 | 237.9906 | 1363.3116 | 946.7442 | 1363.3116 | 436.3164 | 689128.777 | 476.6096 | 60237.2031 | 78803.2485 | 320.2166
Low | 514 | 514 | 1.8333 | 1.8333 | 6.6 | 1.2917 | 4.65 | 1715.3333 | 1.4629 | 237.9906 | 1954.7868 | 3583.7758 | 1954.7868 | 780.0809 | 689908.8579 | 1107.8194 | 61084.0203 | 79911.0679 | 2231.7813
Low | 515 | 515 | 3.2778 | 3.2778 | 11.8 | 1.4167 | 5.1 | 1881.3333 | 4.6761 | 237.9906 | 2124.0001 | 6962.0003 | 2124.0001 | 1110.6237 | 691019.4816 | 1332.6111 | 62102.6682 | 81243.679 | 7133.9126
Low | 516 | 516 | 4.6667 | 4.6667 | 16.8 | 1.2083 | 4.35 | 1604.6667 | 9.4786 | 237.9906 | 1852.1358 | 8643.3005 | 1852.1358 | 1355.2253 | 692374.7069 | 969.4861 | 62843.7434 | 82213.1651 | 14460.4676
Low | 517 | 517 | 5.6944 | 5.6944 | 20.5 | 0.70833 | 2.55 | 940.6667 | 14.1134 | 237.9906 | 1192.7707 | 6792.1663 | 1192.7707 | 1447.7773 | 693822.4843 | 333.1528 | 63098.4054 | 82546.3179 | 21531.3616
Low | 518 | 518 | 6.0833 | 6.0833 | 21.9 | 0.19444 | 0.7 | 258.2222 | 16.1069 | 237.9906 | 512.3197 | 3116.6117 | 512.3197 | 1447.7773 | 695270.2616 | 25.1049 | 63117.5956 | 82571.4228 | 24572.6504
Low | 519 | 519 | 6.0833 | 6.0833 | 21.9 | -0.083333 | -0.3 | -110.6667 | 16.1069 | 237.9906 | 143.4308 | 872.5376 | 143.4308 | 1408.1122 | 696678.3737 | 4.6111 | 63121.1204 | 82576.034 | 24572.6504
Low | 520 | 520 | 5.9167 | 5.9167 | 21.3 | -0.22222 | -0.8 | -295.1111 | 15.2364 | 237.9906 | -41.8841 | -247.8142 | -41.8841 | 1342.0036 | 698020.3774 | 32.7901 | 63146.1851 | 82608.8241 | 23244.6483
Low | 521 | 521 | 5.6389 | 5.6389 | 20.3 | -0.29167 | -1.05 | -387.3333 | 13.8394 | 237.9906 | -135.5034 | -764.0885 | -135.5034 | 1269.2842 | 699289.6616 | 56.4861 | 63189.3631 | 82665.3102 | 21113.2869
Low | 522 | 522 | 5.3333 | 5.3333 | 19.2 | -0.34722 | -1.25 | -461.1111 | 12.3802 | 237.9906 | -210.7404 | -1123.9485 | -210.7404 | 1176.7322 | 700466.3938 | 80.054 | 63250.5564 | 82745.3642 | 18887.1413
Low | 523 | 523 | 4.9444 | 4.9444 | 17.8 | -0.51389 | -1.85 | -682.4444 | 10.6405 | 237.9906 | -433.8133 | -2144.9658 | -433.8133 | 1024.6826 | 701491.0764 | 175.3503 | 63384.5942 | 82920.7145 | 16233.1865
Low | 524 | 524 | 4.3056 | 4.3056 | 15.5 | -0.81944 | -2.95 | -1088.2222 | 8.0684 | 237.9906 | -842.1632 | -3625.9806 | -842.1632 | 786.6918 | 702277.7682 | 445.8688 | 63725.4163 | 83366.5833 | 12309.1246
Low | 525 | 525 | 3.3056 | 3.3056 | 11.9 | -1.0972 | -3.95 | -1457.1111 | 4.7557 | 237.9906 | -1214.3648 | -4014.1502 | -1214.3648 | 502.425 | 702780.1932 | 799.3873 | 64336.468 | 84165.9707 | 7255.3388
Low | 526 | 526 | 2.1111 | 2.1111 | 7.6 | -1.0972 | -3.95 | -1457.1111 | 1.9398 | 237.9906 | -1217.1807 | -2569.6038 | -1217.1807 | 264.4342 | 703044.6274 | 799.3873 | 64947.5197 | 84965.358 | 2959.3134
Low | 527 | 527 | 1.1111 | 1.1111 | 4 | -0.77778 | -2.8 | -1032.8889 | 0.53733 | 237.9906 | -794.361 | -882.6233 | -794.361 | 132.2171 | 703176.8445 | 401.679 | 65254.5631 | 85367.037 | 819.7544
Low | 528 | 528 | 0.55556 | 0.55556 | 2 | -0.41667 | -1.5 | -553.3333 | 0.13433 | 237.9906 | -315.2084 | -175.1158 | -315.2084 | 66.1086 | 703242.953 | 115.2778 | 65342.6814 | 85482.3148 | 204.9386
Low | 529 | 529 | 0.27778 | 0.27778 | 1 | -0.27778 | -1 | -368.8889 | 0.033583 | 237.9906 | -130.8647 | -36.3513 | -130.8647 | 0 | 703242.953 | 51.2346 | 65381.8451 | 85533.5494 | 51.2346
Low | 530 | 530 | 0 | 0 | 0 | -0.13889 | -0.5 | -184.4444 | 0 | 0 | -184.4444 | 0 | -184.4444 | 0 | 703242.953 | 12.8086 | 65391.6361 | 85546.358 | 0
Low | 531 | 531 | 0 | 0 | 0 | 0 | 0 | 0 | 0 | 0 | 0 | 0 | 0 | 0 | 703242.953 | 0 | 65391.6361 | 85546.358 | 0
Low | 532 | 532 | 0 | 0 | 0 | 0.027778 | 0.1 | 36.8889 | 0 | 0 | 36.8889 | 0 | 36.8889 | 0 | 703242.953 | 0.51235 | 65392.0277 | 85546.8704 | 0
Low | 533 | 533 | 0.055556 | 0.055556 | 0.2 | 0.16667 | 0.6 | 221.3333 | 0.0013433 | 237.9906 | 459.3253 | 25.5181 | 459.3253 | 79.3303 | 703322.2833 | 18.4444 | 65406.1266 | 85565.3148 | 2.0494
Low | 534 | 534 | 0.33333 | 0.33333 | 1.2 | 0.41667 | 1.5 | 553.3333 | 0.04836 | 237.9906 | 791.3723 | 263.7908 | 791.3723 | 211.5474 | 703533.8307 | 115.2778 | 65494.245 | 85680.5926 | 73.7779
Low | 535 | 535 | 0.88889 | 0.88889 | 3.2 | 0.55556 | 2 | 737.7778 | 0.34389 | 237.9906 | 976.1123 | 867.6554 | 976.1123 | 343.7645 | 703877.5952 | 204.9383 | 65650.8998 | 85885.5309 | 524.6428
Low | 536 | 536 | 1.4444 | 1.4444 | 5.2 | 0.69444 | 2.5 | 922.2222 | 0.90809 | 237.9906 | 1161.1209 | 1677.1747 | 1161.1209 | 542.0901 | 704419.6853 | 320.216 | 65895.6729 | 86205.7469 | 1385.3849
Low | 537 | 537 | 2.2778 | 2.2778 | 8.2 | 1.0833 | 3.9 | 1438.6667 | 2.2581 | 237.9906 | 1678.9154 | 3824.1962 | 1678.9154 | 859.4112 | 705279.0965 | 779.2778 | 66491.3529 | 86985.0247 | 3445.0179
Low | 538 | 538 | 3.6111 | 3.6111 | 13 | 1.4722 | 5.3 | 1955.1111 | 5.6756 | 237.9906 | 2198.7773 | 7940.0291 | 2198.7773 | 1242.8408 | 706521.9373 | 1439.179 | 67591.4613 | 88424.2037 | 8658.6558
Low | 539 | 539 | 5.2222 | 5.2222 | 18.8 | 1.4028 | 5.05 | 1862.8889 | 11.8697 | 237.9906 | 2112.7492 | 11033.2457 | 2112.7492 | 1527.1076 | 708049.0448 | 1306.6096 | 68590.2337 | 89730.8133 | 18108.3747
Low | 540 | 540 | 6.4167 | 6.4167 | 23.1 | 0.79167 | 2.85 | 1051.3333 | 17.9204 | 237.9906 | 1307.2443 | 8388.1512 | 1307.2443 | 1619.6595 | 709668.7044 | 416.1528 | 68908.3408 | 90146.966 | 27339.3215
Low | 541 | 541 | 6.8056 | 6.8056 | 24.5 | 0.19444 | 0.7 | 258.2222 | 20.1584 | 237.9906 | 516.3712 | 3514.193 | 516.3712 | 1619.6595 | 711288.3639 | 25.1049 | 68927.5311 | 90172.071 | 30753.5986
Low | 542 | 542 | 6.8056 | 6.8056 | 24.5 | -0.027778 | -0.1 | -36.8889 | 20.1584 | 237.9906 | 221.2601 | 1505.798 | 221.2601 | 1606.4378 | 712894.8018 | 0.51235 | 68927.9227 | 90172.5833 | 30753.5986
Low | 543 | 543 | 6.75 | 6.75 | 24.3 | -0.125 | -0.45 | -166 | 19.8306 | 237.9906 | 91.8212 | 619.7933 | 91.8212 | 1560.1618 | 714454.9636 | 10.375 | 68935.8534 | 90182.9583 | 30253.5484
Low | 544 | 544 | 6.5556 | 6.5556 | 23.6 | -0.27778 | -1 | -368.8889 | 18.7046 | 237.9906 | -112.1937 | -735.4921 | -112.1937 | 1474.2207 | 715929.1843 | 51.2346 | 68975.0171 | 90234.1929 | 28535.6506
Low | 545 | 545 | 6.1944 | 6.1944 | 22.3 | -0.48611 | -1.75 | -645.5556 | 16.7007 | 237.9906 | -390.8643 | -2421.1872 | -390.8643 | 1328.7819 | 717257.9663 | 156.9059 | 69094.9559 | 90391.0988 | 25478.479
Low | 546 | 546 | 5.5833 | 5.5833 | 20.1 | -0.52778 | -1.9 | -700.8889 | 13.568 | 237.9906 | -449.3303 | -2508.7608 | -449.3303 | 1223.0082 | 718480.9745 | 184.9568 | 69236.3369 | 90576.0556 | 20699.3109
Low | 547 | 547 | 5.1389 | 5.1389 | 18.5 | -0.40278 | -1.45 | -534.8889 | 11.4939 | 237.9906 | -285.4044 | -1466.6615 | -285.4044 | 1137.0671 | 719618.0416 | 107.7207 | 69318.6786 | 90683.7762 | 17535.0589
Low | 548 | 548 | 4.7778 | 4.7778 | 17.2 | -0.30556 | -1.1 | -405.7778 | 9.9353 | 237.9906 | -157.8519 | -754.1812 | -157.8519 | 1077.5694 | 720695.611 | 61.9938 | 69366.0666 | 90745.7701 | 15157.2588
Low | 549 | 549 | 4.5278 | 4.5278 | 16.3 | -0.25 | -0.9 | -332 | 8.9228 | 237.9906 | -85.0866 | -385.2534 | -85.0866 | 1018.0717 | 721713.6827 | 41.5 | 69397.7892 | 90787.2701 | 13612.5341
Low | 550 | 550 | 4.2778 | 4.2778 | 15.4 | -0.22222 | -0.8 | -295.1111 | 7.9646 | 237.9906 | -49.1559 | -210.278 | -49.1559 | 971.7957 | 722685.4784 | 32.7901 | 69422.854 | 90820.0602 | 12150.8096
Low | 551 | 551 | 4.0833 | 4.0833 | 14.7 | -0.15278 | -0.55 | -202.8889 | 7.257 | 237.9906 | 42.3587 | 172.9648 | 42.3587 | 945.3523 | 723630.8308 | 15.4985 | 69434.701 | 90835.5586 | 11071.2955
Low | 552 | 552 | 3.9722 | 3.9722 | 14.3 | -0.13889 | -0.5 | -184.4444 | 6.8675 | 237.9906 | 60.4136 | 239.9763 | 60.4136 | 905.6872 | 724536.5179 | 12.8086 | 69444.492 | 90848.3673 | 10476.9736
Low | 553 | 553 | 3.8056 | 3.8056 | 13.7 | -0.13889 | -0.5 | -184.4444 | 6.3033 | 237.9906 | 59.8494 | 227.7603 | 59.8494 | 879.2438 | 725415.7617 | 12.8086 | 69454.2829 | 90861.1759 | 9616.2314
Low | 554 | 554 | 3.6944 | 3.6944 | 13.3 | -0.083333 | -0.3 | -110.6667 | 5.9406 | 237.9906 | 133.2645 | 492.3383 | 133.2645 | 866.022 | 726281.7837 | 4.6111 | 69457.8076 | 90865.787 | 9062.8972
Low | 555 | 555 | 3.6389 | 3.6389 | 13.1 | -0.027778 | -0.1 | -36.8889 | 5.7632 | 237.9906 | 206.8649 | 752.7586 | 206.8649 | 866.022 | 727147.8058 | 0.51235 | 69458.1992 | 90866.2994 | 8792.3783
Low | 556 | 556 | 3.6389 | 3.6389 | 13.1 | 0.027778 | 0.1 | 36.8889 | 5.7632 | 237.9906 | 280.6427 | 1021.2277 | 280.6427 | 879.2438 | 728027.0495 | 0.51235 | 69458.5909 | 90866.8117 | 8792.3783
Low | 557 | 557 | 3.6944 | 3.6944 | 13.3 | 0.097222 | 0.35 | 129.1111 | 5.9406 | 237.9906 | 373.0423 | 1378.1839 | 373.0423 | 912.298 | 728939.3476 | 6.2762 | 69463.3884 | 90873.088 | 9062.8972
Low | 558 | 558 | 3.8333 | 3.8333 | 13.8 | 0.16667 | 0.6 | 221.3333 | 6.3956 | 237.9906 | 465.7195 | 1785.2582 | 465.7195 | 958.574 | 729897.9216 | 18.4444 | 69477.4874 | 90891.5324 | 9757.1267
Low | 559 | 559 | 4.0278 | 4.0278 | 14.5 | 0.375 | 1.35 | 498 | 7.0609 | 237.9906 | 743.0515 | 2992.8463 | 743.0515 | 1090.7911 | 730988.7127 | 93.375 | 69548.8632 | 90984.9074 | 10772.0851
Low | 560 | 560 | 4.5833 | 4.5833 | 16.5 | 0.34722 | 1.25 | 461.1111 | 9.1431 | 237.9906 | 708.2448 | 3246.1219 | 708.2448 | 1123.8454 | 732112.5581 | 80.054 | 69610.0565 | 91064.9614 | 13948.6334
Low | 561 | 561 | 4.7222 | 4.7222 | 17 | 0.069444 | 0.25 | 92.2222 | 9.7056 | 237.9906 | 339.9184 | 1605.1702 | 339.9184 | 1123.8454 | 733236.4035 | 3.2022 | 69612.5042 | 91068.1636 | 14806.8138
Low | 562 | 562 | 4.7222 | 4.7222 | 17 | 0 | 0 | 0 | 9.7056 | 237.9906 | 247.6962 | 1169.6764 | 247.6962 | 1123.8454 | 734360.2489 | 0 | 69612.5042 | 91068.1636 | 14806.8138
Low | 563 | 563 | 4.7222 | 4.7222 | 17 | -0.22222 | -0.8 | -295.1111 | 9.7056 | 237.9906 | -47.4149 | -223.9038 | -47.4149 | 1018.0717 | 735378.3206 | 32.7901 | 69637.569 | 91100.9537 | 14806.8138
Low | 564 | 564 | 4.2778 | 4.2778 | 15.4 | -0.95833 | -3.45 | -1272.6667 | 7.9646 | 237.9906 | -1026.7114 | -4392.0434 | -1026.7114 | 667.6964 | 736046.017 | 609.8194 | 70103.715 | 91710.7731 | 12150.8096
Low | 565 | 565 | 2.8056 | 2.8056 | 10.1 | -1.4722 | -5.3 | -1955.1111 | 3.4258 | 237.9906 | -1713.6947 | -4807.8656 | -1713.6947 | 317.3211 | 736363.338 | 1439.179 | 71203.8234 | 93149.9522 | 5226.4466
Low | 566 | 566 | 1.3333 | 1.3333 | 4.8 | -1.4028 | -5.05 | -1862.8889 | 0.77376 | 237.9906 | -1624.1245 | -2165.4994 | -1624.1245 | 0 | 736363.338 | 1306.6096 | 72202.5958 | 94456.5617 | 1180.4463
Low | 567 | 567 | 0 | 0 | 0 | -0.66667 | -2.4 | -885.3333 | 0 | 0 | -885.3333 | 0 | -885.3333 | 0 | 736363.338 | 295.1111 | 72428.1787 | 94751.6728 | 0
Low | 568 | 568 | 0 | 0 | 0 | 0 | 0 | 0 | 0 | 0 | 0 | 0 | 0 | 0 | 736363.338 | 0 | 72428.1787 | 94751.6728 | 0
Low | 569 | 569 | 0 | 0 | 0 | 0 | 0 | 0 | 0 | 0 | 0 | 0 | 0 | 0 | 736363.338 | 0 | 72428.1787 | 94751.6728 | 0
Low | 570 | 570 | 0 | 0 | 0 | 0 | 0 | 0 | 0 | 0 | 0 | 0 | 0 | 0 | 736363.338 | 0 | 72428.1787 | 94751.6728 | 0
Low | 571 | 571 | 0 | 0 | 0 | 0 | 0 | 0 | 0 | 0 | 0 | 0 | 0 | 0 | 736363.338 | 0 | 72428.1787 | 94751.6728 | 0
Low | 572 | 572 | 0 | 0 | 0 | 0 | 0 | 0 | 0 | 0 | 0 | 0 | 0 | 0 | 736363.338 | 0 | 72428.1787 | 94751.6728 | 0
Low | 573 | 573 | 0 | 0 | 0 | 0 | 0 | 0 | 0 | 0 | 0 | 0 | 0 | 0 | 736363.338 | 0 | 72428.1787 | 94751.6728 | 0
Low | 574 | 574 | 0 | 0 | 0 | 0 | 0 | 0 | 0 | 0 | 0 | 0 | 0 | 0 | 736363.338 | 0 | 72428.1787 | 94751.6728 | 0
Low | 575 | 575 | 0 | 0 | 0 | 0 | 0 | 0 | 0 | 0 | 0 | 0 | 0 | 0 | 736363.338 | 0 | 72428.1787 | 94751.6728 | 0
Low | 576 | 576 | 0 | 0 | 0 | 0 | 0 | 0 | 0 | 0 | 0 | 0 | 0 | 0 | 736363.338 | 0 | 72428.1787 | 94751.6728 | 0
Low | 577 | 577 | 0 | 0 | 0 | 0 | 0 | 0 | 0 | 0 | 0 | 0 | 0 | 0 | 736363.338 | 0 | 72428.1787 | 94751.6728 | 0
Low | 578 | 578 | 0 | 0 | 0 | 0 | 0 | 0 | 0 | 0 | 0 | 0 | 0 | 0 | 736363.338 | 0 | 72428.1787 | 94751.6728 | 0
Low | 579 | 579 | 0 | 0 | 0 | 0 | 0 | 0 | 0 | 0 | 0 | 0 | 0 | 0 | 736363.338 | 0 | 72428.1787 | 94751.6728 | 0
Low | 580 | 580 | 0 | 0 | 0 | 0 | 0 | 0 | 0 | 0 | 0 | 0 | 0 | 0 | 736363.338 | 0 | 72428.1787 | 94751.6728 | 0
Low | 581 | 581 | 0 | 0 | 0 | 0 | 0 | 0 | 0 | 0 | 0 | 0 | 0 | 0 | 736363.338 | 0 | 72428.1787 | 94751.6728 | 0
Low | 582 | 582 | 0 | 0 | 0 | 0 | 0 | 0 | 0 | 0 | 0 | 0 | 0 | 0 | 736363.338 | 0 | 72428.1787 | 94751.6728 | 0
Low | 583 | 583 | 0 | 0 | 0 | 0 | 0 | 0 | 0 | 0 | 0 | 0 | 0 | 0 | 736363.338 | 0 | 72428.1787 | 94751.6728 | 0
Low | 584 | 584 | 0 | 0 | 0 | 0 | 0 | 0 | 0 | 0 | 0 | 0 | 0 | 0 | 736363.338 | 0 | 72428.1787 | 94751.6728 | 0
Low | 585 | 585 | 0 | 0 | 0 | 0 | 0 | 0 | 0 | 0 | 0 | 0 | 0 | 0 | 736363.338 | 0 | 72428.1787 | 94751.6728 | 0
Low | 586 | 586 | 0 | 0 | 0 | 0 | 0 | 0 | 0 | 0 | 0 | 0 | 0 | 0 | 736363.338 | 0 | 72428.1787 | 94751.6728 | 0
Low | 587 | 587 | 0 | 0 | 0 | 0 | 0 | 0 | 0 | 0 | 0 | 0 | 0 | 0 | 736363.338 | 0 | 72428.1787 | 94751.6728 | 0
Low | 588 | 588 | 0 | 0 | 0 | 0 | 0 | 0 | 0 | 0 | 0 | 0 | 0 | 0 | 736363.338 | 0 | 72428.1787 | 94751.6728 | 0
Low | 589 | 589 | 0 | 0 | 0 | 0 | 0 | 0 | 0 | 0 | 0 | 0 | 0 | 0 | 736363.338 | 0 | 72428.1787 | 94751.6728 | 0
Middle | 590 | 1 | 0 | 0 | 0 | 0 | 0 | 0 | 0 | 0 | 0 | 0 | 0 | 0 | 736363.338 | 0 | 72428.1787 | 94751.6728 | 0
Middle | 591 | 2 | 0 | 0 | 0 | 0 | 0 | 0 | 0 | 0 | 0 | 0 | 0 | 0 | 736363.338 | 0 | 72428.1787 | 94751.6728 | 0
Middle | 592 | 3 | 0 | 0 | 0 | 0 | 0 | 0 | 0 | 0 | 0 | 0 | 0 | 0 | 736363.338 | 0 | 72428.1787 | 94751.6728 | 0
Middle | 593 | 4 | 0 | 0 | 0 | 0 | 0 | 0 | 0 | 0 | 0 | 0 | 0 | 0 | 736363.338 | 0 | 72428.1787 | 94751.6728 | 0
Middle | 594 | 5 | 0 | 0 | 0 | 0 | 0 | 0 | 0 | 0 | 0 | 0 | 0 | 0 | 736363.338 | 0 | 72428.1787 | 94751.6728 | 0
Middle | 595 | 6 | 0 | 0 | 0 | 0 | 0 | 0 | 0 | 0 | 0 | 0 | 0 | 0 | 736363.338 | 0 | 72428.1787 | 94751.6728 | 0
Middle | 596 | 7 | 0 | 0 | 0 | 0 | 0 | 0 | 0 | 0 | 0 | 0 | 0 | 0 | 736363.338 | 0 | 72428.1787 | 94751.6728 | 0
Middle | 597 | 8 | 0 | 0 | 0 | 0 | 0 | 0 | 0 | 0 | 0 | 0 | 0 | 0 | 736363.338 | 0 | 72428.1787 | 94751.6728 | 0
Middle | 598 | 9 | 0 | 0 | 0 | 0 | 0 | 0 | 0 | 0 | 0 | 0 | 0 | 0 | 736363.338 | 0 | 72428.1787 | 94751.6728 | 0
Middle | 599 | 10 | 0 | 0 | 0 | 0 | 0 | 0 | 0 | 0 | 0 | 0 | 0 | 0 | 736363.338 | 0 | 72428.1787 | 94751.6728 | 0
Middle | 600 | 11 | 0 | 0 | 0 | 0.13889 | 0.5 | 184.4444 | 0 | 0 | 184.4444 | 0 | 184.4444 | 0 | 736363.338 | 12.8086 | 72437.9696 | 94764.4815 | 0
Middle | 601 | 12 | 0.27778 | 0.27778 | 1 | 0.29167 | 1.05 | 387.3333 | 0.033583 | 237.9906 | 625.3575 | 173.7104 | 625.3575 | 138.828 | 736502.166 | 56.4861 | 72481.1476 | 94820.9676 | 51.2346
Middle | 602 | 13 | 0.58333 | 0.58333 | 2.1 | 0.52778 | 1.9 | 700.8889 | 0.1481 | 237.9906 | 939.0276 | 547.7661 | 939.0276 | 317.3211 | 736819.4871 | 184.9568 | 72622.5286 | 95005.9244 | 225.9448
Middle | 603 | 14 | 1.3333 | 1.3333 | 4.8 | 0.97222 | 3.5 | 1291.1111 | 0.77376 | 237.9906 | 1529.8755 | 2039.834 | 1529.8755 | 601.5878 | 737421.0749 | 627.6235 | 73102.284 | 95633.5478 | 1180.4463
Middle | 604 | 15 | 2.5278 | 2.5278 | 9.1 | 1.3056 | 4.7 | 1733.7778 | 2.781 | 237.9906 | 1974.5494 | 4991.2221 | 1974.5494 | 938.7415 | 738359.8163 | 1131.7716 | 73967.4102 | 96765.3194 | 4242.7414
Middle | 605 | 16 | 3.9444 | 3.9444 | 14.2 | 1.4861 | 5.35 | 1973.5556 | 6.7717 | 237.9906 | 2218.3179 | 8750.0317 | 2218.3179 | 1308.9493 | 739668.7657 | 1466.4614 | 75088.3733 | 98231.7809 | 10330.9548
Middle | 606 | 17 | 5.5 | 5.5 | 19.8 | 1.5694 | 5.65 | 2084.2222 | 13.166 | 237.9906 | 2335.3788 | 12844.5836 | 2335.3788 | 1685.7681 | 741354.5338 | 1635.5355 | 76338.5766 | 99867.3164 | 20086.0321
Middle | 607 | 18 | 7.0833 | 7.0833 | 25.5 | 1.4861 | 5.35 | 1973.5556 | 21.8376 | 237.9906 | 2233.3837 | 15819.8013 | 2233.3837 | 2016.3109 | 743370.8446 | 1466.4614 | 77459.5397 | 101333.7778 | 33315.3311
Middle | 608 | 19 | 8.4722 | 8.4722 | 30.5 | 1.2917 | 4.65 | 1715.3333 | 31.2409 | 237.9906 | 1984.5648 | 16813.6742 | 1984.5648 | 2300.5776 | 745671.4223 | 1107.8194 | 78306.3569 | 102441.5972 | 47661.033
Middle | 609 | 20 | 9.6667 | 9.6667 | 34.8 | 1.1528 | 4.15 | 1530.8889 | 40.6708 | 237.9906 | 1809.5502 | 17492.3191 | 1809.5502 | 2565.0119 | 748236.4341 | 882.3873 | 78980.8538 | 103323.9846 | 62047.2104
Middle | 610 | 21 | 10.7778 | 10.7778 | 38.8 | 1.125 | 4.05 | 1494 | 50.5577 | 237.9906 | 1782.5483 | 19211.9094 | 1782.5483 | 2836.0569 | 751072.4911 | 840.375 | 79623.2365 | 104164.3596 | 77130.6913
Middle | 611 | 22 | 11.9167 | 11.9167 | 42.9 | 1.0556 | 3.8 | 1401.7778 | 61.8071 | 237.9906 | 1701.5755 | 20277.1078 | 1701.5755 | 3067.4369 | 754139.9279 | 739.8272 | 80188.7603 | 104904.1867 | 94292.762
Middle | 612 | 23 | 12.8889 | 12.8889 | 46.4 | 0.75 | 2.7 | 996 | 72.3036 | 237.9906 | 1306.2942 | 16836.6805 | 1306.2942 | 3193.0431 | 757332.971 | 373.5 | 80474.2637 | 105277.6867 | 110306.1518
Middle | 613 | 24 | 13.4167 | 13.4167 | 48.3 | 0.31944 | 1.15 | 424.2222 | 78.3462 | 237.9906 | 740.559 | 9935.8339 | 740.559 | 3219.4865 | 760552.4575 | 67.7577 | 80526.0577 | 105345.4444 | 119524.8024
Middle | 614 | 25 | 13.5278 | 13.5278 | 48.7 | 0.027778 | 0.1 | 36.8889 | 79.6493 | 237.9906 | 354.5287 | 4795.9861 | 354.5287 | 3206.2648 | 763758.7224 | 0.51235 | 80526.4494 | 105345.9568 | 121512.7068
Middle | 615 | 26 | 13.4722 | 13.4722 | 48.5 | -0.041667 | -0.15 | -55.3333 | 78.9964 | 237.9906 | 261.6537 | 3525.0563 | 261.6537 | 3199.654 | 766958.3763 | 1.1528 | 80527.3306 | 105347.1096 | 120516.7052
Middle | 616 | 27 | 13.4445 | 13.4444 | 48.4 | -0.041667 | -0.15 | -55.3333 | 78.671 | 237.9906 | 261.3282 | 3513.413 | 261.3282 | 3186.4322 | 770144.8086 | 1.1528 | 80528.2117 | 105348.2623 | 120020.2414
Middle | 617 | 28 | 13.3889 | 13.3889 | 48.2 | -0.083333 | -0.3 | -110.6667 | 78.0221 | 237.9906 | 205.3461 | 2749.3558 | 205.3461 | 3159.9888 | 773304.7974 | 4.6111 | 80531.7365 | 105352.8735 | 119030.388
Middle | 618 | 29 | 13.2778 | 13.2778 | 47.8 | -0.16667 | -0.6 | -221.3333 | 76.7325 | 237.9906 | 93.3898 | 1240.0091 | 93.3898 | 3107.102 | 776411.8994 | 18.4444 | 80545.8354 | 105371.3179 | 117062.9774
Middle | 619 | 30 | 13.0556 | 13.0556 | 47 | -0.26389 | -0.95 | -350.4444 | 74.1856 | 237.9906 | -38.2683 | -499.6134 | -38.2683 | 3034.3826 | 779446.282 | 46.2392 | 80581.1806 | 105417.5571 | 113177.3416
Middle | 620 | 31 | 12.75 | 12.75 | 45.9 | -0.29167 | -1.05 | -387.3333 | 70.7537 | 237.9906 | -78.589 | -1002.0101 | -78.589 | 2968.274 | 782414.556 | 56.4861 | 80624.3586 | 105474.0432 | 107941.6727
Middle | 621 | 32 | 12.4722 | 12.4722 | 44.9 | -0.20833 | -0.75 | -276.6667 | 67.7043 | 237.9906 | 29.0283 | 362.047 | 29.0283 | 2935.2197 | 785349.7757 | 28.8194 | 80646.3882 | 105502.8627 | 103289.5665
Middle | 622 | 33 | 12.3333 | 12.3333 | 44.4 | -0.083333 | -0.3 | -110.6667 | 66.2048 | 237.9906 | 193.5288 | 2386.8549 | 193.5288 | 2928.6089 | 788278.3846 | 4.6111 | 80649.9129 | 105507.4738 | 101001.9394
Middle | 623 | 34 | 12.3056 | 12.3056 | 44.3 | 0.013889 | 0.05 | 18.4444 | 65.907 | 237.9906 | 322.342 | 3966.5974 | 322.342 | 2941.8306 | 791220.2152 | 0.12809 | 80650.0109 | 105507.6019 | 100547.488
Middle | 624 | 35 | 12.3611 | 12.3611 | 44.5 | 0.11111 | 0.4 | 147.5556 | 66.5034 | 237.9906 | 452.0496 | 5587.8347 | 452.0496 | 2981.4957 | 794201.711 | 8.1975 | 80656.277 | 105515.7994 | 101457.4154
Middle | 625 | 36 | 12.5278 | 12.5278 | 45.1 | 0.16667 | 0.6 | 221.3333 | 68.3088 | 237.9906 | 527.6328 | 6610.0661 | 527.6328 | 3021.1609 | 797222.8718 | 18.4444 | 80670.376 | 105534.2438 | 104211.7902
Middle | 626 | 37 | 12.6945 | 12.6944 | 45.7 | 0.125 | 0.45 | 166 | 70.1385 | 237.9906 | 474.1291 | 6018.805 | 474.1291 | 3040.9934 | 800263.8653 | 10.375 | 80678.3066 | 105544.6188 | 107003.0539
Middle | 627 | 38 | 12.7778 | 12.7778 | 46 | 0.041667 | 0.15 | 55.3333 | 71.0623 | 237.9906 | 364.3863 | 4656.0467 | 364.3863 | 3040.9934 | 803304.8587 | 1.1528 | 80679.1878 | 105545.7716 | 108412.5191
Middle | 628 | 39 | 12.7778 | 12.7778 | 46 | 0 | 0 | 0 | 71.0623 | 237.9906 | 309.0529 | 3949.0097 | 309.0529 | 3040.9934 | 806345.8521 | 0 | 80679.1878 | 105545.7716 | 108412.5191
Middle | 629 | 40 | 12.7778 | 12.7778 | 46 | 0.013889 | 0.05 | 18.4444 | 71.0623 | 237.9906 | 327.4974 | 4184.6887 | 327.4974 | 3047.6043 | 809393.4564 | 0.12809 | 80679.2857 | 105545.8997 | 108412.5191
Middle | 630 | 41 | 12.8056 | 12.8056 | 46.1 | 0.097222 | 0.35 | 129.1111 | 71.3716 | 237.9906 | 438.4733 | 5614.8948 | 438.4733 | 3087.2694 | 812480.7258 | 6.2762 | 80684.0833 | 105552.1759 | 108884.3903
Middle | 631 | 42 | 12.9722 | 12.9722 | 46.7 | 0.22222 | 0.8 | 295.1111 | 73.2416 | 237.9906 | 606.3433 | 7865.6196 | 606.3433 | 3153.378 | 815634.1038 | 32.7901 | 80709.148 | 105584.966 | 111737.1356
Middle | 632 | 43 | 13.25 | 13.25 | 47.7 | 0.30556 | 1.1 | 405.7778 | 76.4118 | 237.9906 | 720.1802 | 9542.3877 | 720.1802 | 3232.7082 | 818866.812 | 61.9938 | 80756.5361 | 105646.9599 | 116573.6865
Middle | 633 | 44 | 13.5833 | 13.5833 | 48.9 | 0.36111 | 1.3 | 479.5556 | 80.3048 | 237.9906 | 797.851 | 10837.4755 | 797.851 | 3325.2602 | 822192.0723 | 86.5864 | 80822.7228 | 105733.5463 | 122512.8071
Middle | 634 | 45 | 13.9722 | 13.9722 | 50.3 | 0.375 | 1.35 | 498 | 84.9689 | 237.9906 | 820.9595 | 11470.628 | 820.9595 | 3411.2013 | 825603.2736 | 93.375 | 80894.0986 | 105826.9213 | 129628.2753
Middle | 635 | 46 | 14.3333 | 14.3333 | 51.6 | 0.31944 | 1.15 | 424.2222 | 89.4176 | 237.9906 | 751.6305 | 10773.37 | 751.6305 | 3477.3099 | 829080.5835 | 67.7577 | 80945.8926 | 105894.679 | 136415.3294
Middle | 636 | 47 | 14.6111 | 14.6111 | 52.6 | 0.19444 | 0.7 | 258.2222 | 92.917 | 237.9906 | 589.1298 | 8607.8416 | 589.1298 | 3503.7533 | 832584.3368 | 25.1049 | 80965.0829 | 105919.784 | 141753.9799
Middle | 637 | 48 | 14.7222 | 14.7222 | 53 | 0.055556 | 0.2 | 73.7778 | 94.3356 | 237.9906 | 406.104 | 5978.7528 | 406.104 | 3503.7533 | 836088.0901 | 2.0494 | 80966.6494 | 105921.8333 | 143918.1315
Middle | 638 | 49 | 14.7222 | 14.7222 | 53 | -0.013889 | -0.05 | -18.4444 | 94.3356 | 237.9906 | 313.8817 | 4621.0367 | 313.8817 | 3497.1424 | 839585.2325 | 0.12809 | 80966.7473 | 105921.9614 | 143918.1315
Middle | 639 | 50 | 14.6945 | 14.6944 | 52.9 | -0.041667 | -0.15 | -55.3333 | 93.9799 | 237.9906 | 276.6372 | 4065.03 | 276.6372 | 3483.9207 | 843069.1533 | 1.1528 | 80967.6285 | 105923.1142 | 143375.5566
Middle | 640 | 51 | 14.6389 | 14.6389 | 52.7 | -0.041667 | -0.15 | -55.3333 | 93.2707 | 237.9906 | 275.9279 | 4039.2782 | 275.9279 | 3477.3099 | 846546.4631 | 1.1528 | 80968.5097 | 105924.267 | 142293.4808
Middle | 641 | 52 | 14.6111 | 14.6111 | 52.6 | 0.055556 | 0.2 | 73.7778 | 92.917 | 237.9906 | 404.6854 | 5912.9034 | 404.6854 | 3510.3642 | 850056.8273 | 2.0494 | 80970.0762 | 105926.3164 | 141753.9799
Middle | 642 | 53 | 14.75 | 14.75 | 53.1 | 0.23611 | 0.85 | 313.5556 | 94.6919 | 237.9906 | 646.2381 | 9532.0114 | 646.2381 | 3589.6944 | 853646.5217 | 37.017 | 80998.372 | 105963.3333 | 144461.7311
Middle | 643 | 54 | 15.0833 | 15.0833 | 54.3 | 0.29167 | 1.05 | 387.3333 | 99.0201 | 237.9906 | 724.3441 | 10925.5228 | 724.3441 | 3649.1921 | 857295.7138 | 56.4861 | 81041.55 | 106019.8194 | 151064.8528
Middle | 644 | 55 | 15.3333 | 15.3333 | 55.2 | 0.16667 | 0.6 | 221.3333 | 102.3298 | 237.9906 | 561.6537 | 8612.0233 | 561.6537 | 3669.0247 | 860964.7385 | 18.4444 | 81055.6489 | 106038.2639 | 156114.0276
Middle | 645 | 56 | 15.4167 | 15.4167 | 55.5 | 0.097222 | 0.35 | 129.1111 | 103.4451 | 237.9906 | 470.5468 | 7254.2628 | 470.5468 | 3695.4681 | 864660.2066 | 6.2762 | 81060.4465 | 106044.5401 | 157815.5303
Middle | 646 | 57 | 15.5278 | 15.5278 | 55.9 | 0.11111 | 0.4 | 147.5556 | 104.9415 | 237.9906 | 490.4877 | 7616.1839 | 490.4877 | 3721.9115 | 868382.1182 | 8.1975 | 81066.7127 | 106052.7377 | 160098.5463
Middle | 647 | 58 | 15.6389 | 15.6389 | 56.3 | 0.11111 | 0.4 | 147.5556 | 106.4488 | 237.9906 | 491.9949 | 7694.2538 | 491.9949 | 3748.3549 | 872130.4731 | 8.1975 | 81072.9789 | 106060.9352 | 162397.9574
Middle | 648 | 59 | 15.75 | 15.75 | 56.7 | 0.083333 | 0.3 | 110.6667 | 107.9667 | 237.9906 | 456.624 | 7191.8278 | 456.624 | 3761.5767 | 875892.0498 | 4.6111 | 81076.5036 | 106065.5463 | 164713.7635
Middle | 649 | 60 | 15.8056 | 15.8056 | 56.9 | 0.013889 | 0.05 | 18.4444 | 108.7297 | 237.9906 | 365.1648 | 5771.6322 | 365.1648 | 3754.9658 | 879647.0156 | 0.12809 | 81076.6015 | 106065.6744 | 165877.8148
Middle | 650 | 61 | 15.7778 | 15.7778 | 56.8 | -0.125 | -0.45 | -166 | 108.3479 | 237.9906 | 180.3385 | 2845.3407 | 180.3385 | 3702.079 | 883349.0945 | 10.375 | 81084.5321 | 106076.0494 | 165295.2768
Middle | 651 | 62 | 15.5556 | 15.5556 | 56 | -0.36111 | -1.3 | -479.5556 | 105.3173 | 237.9906 | -136.2476 | -2119.4075 | -136.2476 | 3583.0836 | 886932.1781 | 86.5864 | 81150.7188 | 106162.6358 | 160671.862
Middle | 652 | 63 | 15.0556 | 15.0556 | 54.2 | -0.54167 | -1.95 | -719.3333 | 98.6557 | 237.9906 | -382.687 | -5761.5652 | -382.687 | 3444.2556 | 890376.4337 | 194.8194 | 81299.6388 | 106357.4552 | 150508.9569
Middle | 653 | 64 | 14.4722 | 14.4722 | 52.1 | -0.56944 | -2.05 | -756.2222 | 91.1589 | 237.9906 | -427.0727 | -6180.6908 | -427.0727 | 3312.0385 | 893688.4722 | 215.3133 | 81464.2243 | 106572.7685 | 139071.846
Middle | 654 | 65 | 13.9167 | 13.9167 | 50.1 | -0.68056 | -2.45 | -903.7778 | 84.2945 | 237.9906 | -581.4927 | -8092.4397 | -581.4927 | 3120.3237 | 896808.7959 | 307.5355 | 81699.3044 | 106880.304 | 128599.4835
Middle | 655 | 66 | 13.1111 | 13.1111 | 47.2 | -0.95833 | -3.45 | -1272.6667 | 74.8183 | 237.9906 | -959.8578 | -12584.8019 | -959.8578 | 2855.8895 | 899664.6854 | 609.8194 | 82165.4504 | 107490.1235 | 114142.6024
Middle | 656 | 67 | 12 | 12 | 43.2 | -1.1111 | -4 | -1475.5556 | 62.6746 | 237.9906 | -1174.8904 | -14098.6847 | -1174.8904 | 2591.4553 | 902256.1407 | 819.7531 | 82792.0696 | 108309.8765 | 95616.153
Middle | 657 | 68 | 10.8889 | 10.8889 | 39.2 | -0.93056 | -3.35 | -1235.7778 | 51.6055 | 237.9906 | -946.1817 | -10302.8672 | -946.1817 | 2412.9622 | 904669.1028 | 574.9799 | 83231.5843 | 108884.8565 | 78729.2124
Middle | 658 | 69 | 10.1389 | 10.1389 | 36.5 | -0.68056 | -2.45 | -903.7778 | 44.7414 | 237.9906 | -621.0458 | -6296.7142 | -621.0458 | 2267.5234 | 906936.6262 | 307.5355 | 83466.6644 | 109192.392 | 68257.3623
Middle | 659 | 70 | 9.5278 | 9.5278 | 34.3 | -0.76389 | -2.75 | -1014.4444 | 39.5105 | 237.9906 | -736.9434 | -7021.4328 | -736.9434 | 2049.3651 | 908985.9913 | 387.4614 | 83762.8399 | 109579.8534 | 60277.0532
Middle | 660 | 71 | 8.6111 | 8.6111 | 31 | -1.1528 | -4.15 | -1530.8889 | 32.2736 | 237.9906 | -1260.6247 | -10855.3794 | -1260.6247 | 1718.8224 | 910704.8137 | 882.3873 | 84437.3368 | 110462.2407 | 49236.4985
Middle | 661 | 72 | 7.2222 | 7.2222 | 26 | -1.4306 | -5.15 | -1899.7778 | 22.7023 | 237.9906 | -1639.0848 | -11837.835 | -1639.0848 | 1368.447 | 912073.2608 | 1358.8688 | 85476.0562 | 111821.1096 | 34634.6233
Middle | 662 | 73 | 5.75 | 5.75 | 20.7 | -1.4722 | -5.3 | -1955.1111 | 14.3901 | 237.9906 | -1702.7304 | -9790.6997 | -1702.7304 | 1018.0717 | 913091.3325 | 1439.179 | 86576.1646 | 113260.2886 | 21953.5351
Middle | 663 | 74 | 4.2778 | 4.2778 | 15.4 | -1.0556 | -3.8 | -1401.7778 | 7.9646 | 237.9906 | -1155.8226 | -4944.352 | -1155.8226 | 866.022 | 913957.3545 | 739.8272 | 87141.6885 | 114000.1157 | 12150.8096
Middle | 664 | 75 | 3.6389 | 3.6389 | 13.1 | -0.47222 | -1.7 | -627.1111 | 5.7632 | 237.9906 | -383.3573 | -1394.9945 | -383.3573 | 793.3026 | 914750.6571 | 148.0679 | 87254.8716 | 114148.1836 | 8792.3783
Middle | 665 | 76 | 3.3333 | 3.3333 | 12 | -0.083333 | -0.3 | -110.6667 | 4.836 | 237.9906 | 132.1599 | 440.5331 | 132.1599 | 826.3569 | 915577.0141 | 4.6111 | 87258.3963 | 114152.7948 | 7377.7896
Middle | 666 | 77 | 3.4722 | 3.4722 | 12.5 | 0.27778 | 1 | 368.8889 | 5.2474 | 237.9906 | 612.1269 | 2125.4406 | 612.1269 | 925.5197 | 916502.5338 | 51.2346 | 87297.56 | 114204.0293 | 8005.414
Middle | 667 | 78 | 3.8889 | 3.8889 | 14 | 0.90278 | 3.25 | 1198.8889 | 6.5823 | 237.9906 | 1443.4618 | 5613.4626 | 1443.4618 | 1256.0625 | 917758.5963 | 541.1651 | 87711.2266 | 114745.1944 | 10041.9914
Middle | 668 | 79 | 5.2778 | 5.2778 | 19 | 1.2778 | 4.6 | 1696.8889 | 12.1236 | 237.9906 | 1947.0031 | 10275.8495 | 1947.0031 | 1533.7184 | 919292.3147 | 1084.1235 | 88539.9306 | 115829.3179 | 18495.7086
Middle | 669 | 80 | 6.4444 | 6.4444 | 23.2 | 1.25 | 4.5 | 1660 | 18.0759 | 237.9906 | 1916.0665 | 12347.9841 | 1916.0665 | 1851.0395 | 921143.3542 | 1037.5 | 89332.9956 | 116866.8179 | 27576.5379
Middle | 670 | 81 | 7.7778 | 7.7778 | 28 | 1.2222 | 4.4 | 1623.1111 | 26.3293 | 237.9906 | 1887.431 | 14680.0192 | 1887.431 | 2115.4737 | 923258.8279 | 991.9012 | 90091.2049 | 117858.7191 | 40167.9655
Middle | 671 | 82 | 8.8889 | 8.8889 | 32 | 0.83333 | 3 | 1106.6667 | 34.3893 | 237.9906 | 1379.0466 | 12258.192 | 1379.0466 | 2247.6908 | 925506.5187 | 461.1111 | 90443.6782 | 118319.8302 | 52464.2815
Middle | 672 | 83 | 9.4445 | 9.4444 | 34 | 0.55556 | 2 | 737.7778 | 38.8223 | 237.9906 | 1014.5907 | 9582.2456 | 1014.5907 | 2379.9079 | 927886.4266 | 204.9383 | 90600.3331 | 118524.7685 | 59227.2553
Middle | 673 | 84 | 10 | 10 | 36 | 0.55556 | 2 | 737.7778 | 43.524 | 237.9906 | 1019.2924 | 10192.9238 | 1019.2924 | 2512.125 | 930398.5516 | 204.9383 | 90756.9879 | 118729.7068 | 66400.1062
Middle | 674 | 85 | 10.5556 | 10.5556 | 38 | 0.55556 | 2 | 737.7778 | 48.4943 | 237.9906 | 1024.2627 | 10811.662 | 1024.2627 | 2644.3421 | 933042.8937 | 204.9383 | 90913.6427 | 118934.6451 | 73982.8344
Middle | 675 | 86 | 11.1111 | 11.1111 | 40 | 0.31944 | 1.15 | 424.2222 | 53.7333 | 237.9906 | 715.9462 | 7954.9573 | 715.9462 | 2664.1747 | 935707.0684 | 67.7577 | 90965.4367 | 119002.4028 | 81975.4398
Middle | 676 | 87 | 11.1945 | 11.1944 | 40.3 | 0.069444 | 0.25 | 92.2222 | 54.5424 | 237.9906 | 384.7552 | 4307.1205 | 384.7552 | 2677.3964 | 938384.4648 | 3.2022 | 90967.8844 | 119005.6049 | 83209.6825
Middle | 677 | 88 | 11.25 | 11.25 | 40.5 | -0.18056 | -0.65 | -239.7778 | 55.0851 | 237.9906 | 53.2979 | 599.6012 | 53.2979 | 2578.2336 | 940962.6984 | 21.6466 | 90984.4311 | 119027.2515 | 84037.6345
Middle | 678 | 89 | 10.8333 | 10.8333 | 39 | -0.66667 | -2.4 | -885.3333 | 51.0802 | 237.9906 | -596.2625 | -6459.5102 | -596.2625 | 2360.0753 | 943322.7737 | 295.1111 | 91210.014 | 119322.3627 | 77927.9025
Middle | 679 | 90 | 9.9167 | 9.9167 | 35.7 | -1 | -3.6 | -1328 | 42.8016 | 237.9906 | -1047.2078 | -10384.8105 | -1047.2078 | 2102.252 | 945425.0257 | 664 | 91717.5756 | 119986.3627 | 65298.0489
Middle | 680 | 91 | 8.8333 | 8.8333 | 31.8 | -1.1944 | -4.3 | -1586.2222 | 33.9608 | 237.9906 | -1314.2708 | -11609.3922 | -1314.2708 | 1791.5418 | 947216.5675 | 947.3272 | 92441.7125 | 120933.6898 | 51810.5273
Middle | 681 | 92 | 7.5278 | 7.5278 | 27.1 | -1.25 | -4.5 | -1660 | 24.6639 | 237.9906 | -1397.3455 | -10518.9061 | -1397.3455 | 1507.275 | 948723.8425 | 1037.5 | 93234.7775 | 121971.1898 | 37627.2392
Middle | 682 | 93 | 6.3333 | 6.3333 | 22.8 | -0.83333 | -3 | -1106.6667 | 17.458 | 237.9906 | -851.2181 | -5391.048 | -851.2181 | 1394.8905 | 950118.7329 | 461.1111 | 93587.2508 | 122432.3009 | 26633.8204
Middle | 683 | 94 | 5.8611 | 5.8611 | 21.1 | -0.54167 | -1.95 | -719.3333 | 14.9516 | 237.9906 | -466.3911 | -2733.57 | -466.3911 | 1249.4516 | 951368.1846 | 194.8194 | 93736.1708 | 122627.1204 | 22810.1785
Middle | 684 | 95 | 5.25 | 5.25 | 18.9 | -0.30556 | -1.1 | -405.7778 | 11.9963 | 237.9906 | -155.7909 | -817.9021 | -155.7909 | 1249.4516 | 952617.6362 | 61.9938 | 93783.5589 | 122689.1142 | 18301.5293
Middle | 685 | 96 | 5.25 | 5.25 | 18.9 | 0.33333 | 1.2 | 442.6667 | 11.9963 | 237.9906 | 692.6536 | 3636.4312 | 692.6536 | 1408.1122 | 954025.7484 | 73.7778 | 93839.9546 | 122762.892 | 18301.5293
Middle | 686 | 97 | 5.9167 | 5.9167 | 21.3 | 0.69444 | 2.5 | 922.2222 | 15.2364 | 237.9906 | 1175.4492 | 6954.7414 | 1175.4492 | 1579.9944 | 955605.7428 | 320.216 | 94084.7278 | 123083.108 | 23244.6483
Middle | 687 | 98 | 6.6389 | 6.6389 | 23.9 | 0.63889 | 2.3 | 848.4444 | 19.1831 | 237.9906 | 1105.6182 | 7340.0763 | 1105.6182 | 1712.2115 | 957317.9544 | 271.0309 | 94291.9038 | 123354.1389 | 29265.7444
Middle | 688 | 99 | 7.1945 | 7.1944 | 25.9 | 0.625 | 2.25 | 830 | 22.528 | 237.9906 | 1090.5186 | 7845.6757 | 1090.5186 | 1877.4829 | 959195.4373 | 259.375 | 94490.17 | 123613.5139 | 34368.7155
Middle | 689 | 100 | 7.8889 | 7.8889 | 28.4 | 0.61111 | 2.2 | 811.5556 | 27.087 | 237.9906 | 1076.6331 | 8493.4391 | 1076.6331 | 2003.0892 | 961198.5264 | 247.9753 | 94679.7223 | 123861.4892 | 41323.8192
Middle | 690 | 101 | 8.4167 | 8.4167 | 30.3 | 0.34722 | 1.25 | 461.1111 | 30.8325 | 237.9906 | 729.9342 | 6143.6131 | 729.9342 | 2042.7543 | 963241.2807 | 80.054 | 94740.9156 | 123941.5432 | 47038.0197
Middle | 691 | 102 | 8.5833 | 8.5833 | 30.9 | 0.11111 | 0.4 | 147.5556 | 32.0657 | 237.9906 | 417.6119 | 3584.5018 | 417.6119 | 2055.976 | 965297.2567 | 8.1975 | 94747.1818 | 123949.7407 | 48919.356
Middle | 692 | 103 | 8.6389 | 8.6389 | 31.1 | 0.125 | 0.45 | 166 | 32.4821 | 237.9906 | 436.4727 | 3770.6395 | 436.4727 | 2102.252 | 967399.5087 | 10.375 | 94755.1125 | 123960.1157 | 49554.6657
Middle | 693 | 104 | 8.8333 | 8.8333 | 31.8 | 0.22222 | 0.8 | 295.1111 | 33.9608 | 237.9906 | 567.0625 | 5009.0523 | 567.0625 | 2161.7497 | 969561.2583 | 32.7901 | 94780.1772 | 123992.9059 | 51810.5273
Middle | 694 | 105 | 9.0833 | 9.0833 | 32.7 | 0.19444 | 0.7 | 258.2222 | 35.9103 | 237.9906 | 532.1231 | 4833.4519 | 532.1231 | 2194.804 | 971756.0623 | 25.1049 | 94799.3675 | 124018.0108 | 54784.6988
Middle | 695 | 106 | 9.2222 | 9.2222 | 33.2 | -0.041667 | -0.15 | -55.3333 | 37.0169 | 237.9906 | 219.6742 | 2025.8839 | 219.6742 | 2141.9171 | 973897.9794 | 1.1528 | 94800.2486 | 124019.1636 | 56472.8805
Middle | 696 | 107 | 9 | 9 | 32.4 | -0.68056 | -2.45 | -903.7778 | 35.2544 | 237.9906 | -630.5327 | -5674.7946 | -630.5327 | 1870.872 | 975768.8515 | 307.5355 | 95035.3288 | 124326.6991 | 53784.0861
Middle | 697 | 108 | 7.8611 | 7.8611 | 28.3 | -0.91667 | -3.3 | -1217.3333 | 26.8966 | 237.9906 | -952.4462 | -7487.2852 | -952.4462 | 1705.6007 | 977474.4521 | 557.9444 | 95461.8215 | 124884.6435 | 41033.3187
Middle | 698 | 109 | 7.1667 | 7.1667 | 25.8 | -0.72222 | -2.6 | -959.1111 | 22.3544 | 237.9906 | -698.7661 | -5007.8237 | -698.7661 | 1527.1076 | 979001.5597 | 346.3457 | 95726.5681 | 125230.9892 | 34103.8323
Middle | 699 | 110 | 6.4167 | 6.4167 | 23.1 | -0.55556 | -2 | -737.7778 | 17.9204 | 237.9906 | -481.8668 | -3091.9785 | -481.8668 | 1441.1665 | 980442.7262 | 204.9383 | 95883.223 | 125435.9275 | 27339.3215
Middle | 700 | 111 | 6.0556 | 6.0556 | 21.8 | -0.26389 | -0.95 | -350.4444 | 15.9601 | 237.9906 | -96.4937 | -584.323 | -96.4937 | 1401.5013 | 981844.2275 | 46.2392 | 95918.5682 | 125482.1667 | 24348.755
Middle | 701 | 112 | 5.8889 | 5.8889 | 21.2 | -0.11111 | -0.4 | -147.5556 | 15.0937 | 237.9906 | 105.5287 | 621.447 | 105.5287 | 1388.2796 | 983232.5071 | 8.1975 | 95924.8344 | 125490.3642 | 23026.901
Middle | 702 | 113 | 5.8333 | 5.8333 | 21 | -0.027778 | -0.1 | -36.8889 | 14.8103 | 237.9906 | 215.912 | 1259.4864 | 215.912 | 1388.2796 | 984620.7867 | 0.51235 | 95925.226 | 125490.8765 | 22594.4806
Middle | 703 | 114 | 5.8333 | 5.8333 | 21 | -0.013889 | -0.05 | -18.4444 | 14.8103 | 237.9906 | 234.3564 | 1367.079 | 234.3564 | 1381.6688 | 986002.4555 | 0.12809 | 95925.3239 | 125491.0046 | 22594.4806
Middle | 704 | 115 | 5.8056 | 5.8056 | 20.9 | -0.15278 | -0.55 | -202.8889 | 14.6695 | 237.9906 | 49.7712 | 288.9497 | 49.7712 | 1315.5602 | 987318.0157 | 15.4985 | 95937.171 | 125506.5031 | 22379.8074
Middle | 705 | 116 | 5.5278 | 5.5278 | 19.9 | -0.41667 | -1.5 | -553.3333 | 13.2993 | 237.9906 | -302.0434 | -1669.6288 | -302.0434 | 1183.3431 | 988501.3588 | 115.2778 | 96025.2893 | 125621.7809 | 20289.4337
Middle | 706 | 117 | 4.9722 | 4.9722 | 17.9 | -0.66667 | -2.4 | -885.3333 | 10.7604 | 237.9906 | -636.5823 | -3165.2286 | -636.5823 | 998.2391 | 989499.5979 | 295.1111 | 96250.8722 | 125916.892 | 16416.0942
Middle | 707 | 118 | 4.1944 | 4.1944 | 15.1 | -0.70833 | -2.55 | -940.6667 | 7.6573 | 237.9906 | -695.0187 | -2915.2175 | -695.0187 | 846.1895 | 990345.7874 | 333.1528 | 96505.5342 | 126250.0448 | 11682.0125
Middle | 708 | 119 | 3.5556 | 3.5556 | 12.8 | -0.43056 | -1.55 | -571.7778 | 5.5023 | 237.9906 | -328.2849 | -1167.2351 | -328.2849 | 793.3026 | 991139.09 | 123.091 | 96599.625 | 126373.1358 | 8394.285
Middle | 709 | 120 | 3.3333 | 3.3333 | 12 | 0.055556 | 0.2 | 73.7778 | 4.836 | 237.9906 | 316.6044 | 1055.3479 | 316.6044 | 872.6329 | 992011.7229 | 2.0494 | 96601.1916 | 126375.1852 | 7377.7896
Middle | 710 | 121 | 3.6667 | 3.6667 | 13.2 | 0.70833 | 2.55 | 940.6667 | 5.8516 | 237.9906 | 1184.5088 | 4343.199 | 1184.5088 | 1130.4563 | 993142.1792 | 333.1528 | 96855.8535 | 126708.338 | 8927.1254
Middle | 711 | 122 | 4.75 | 4.75 | 17.1 | 1.0972 | 3.95 | 1457.1111 | 9.8201 | 237.9906 | 1704.9218 | 8098.3786 | 1704.9218 | 1394.8905 | 994537.0696 | 799.3873 | 97466.9052 | 127507.7253 | 14981.524
Middle | 712 | 123 | 5.8611 | 5.8611 | 21.1 | 0.65278 | 2.35 | 866.8889 | 14.9516 | 237.9906 | 1119.8311 | 6563.4546 | 1119.8311 | 1441.1665 | 995978.2361 | 282.9429 | 97683.1868 | 127790.6682 | 22810.1785
Middle | 713 | 124 | 6.0556 | 6.0556 | 21.8 | 0.013889 | 0.05 | 18.4444 | 15.9601 | 237.9906 | 272.3952 | 1649.5042 | 272.3952 | 1401.5013 | 997379.7374 | 0.12809 | 97683.2847 | 127790.7963 | 24348.755
Middle | 714 | 125 | 5.8889 | 5.8889 | 21.2 | -0.45833 | -1.65 | -608.6667 | 15.0937 | 237.9906 | -355.5824 | -2093.9851 | -355.5824 | 1223.0082 | 998602.7456 | 139.4861 | 97789.9079 | 127930.2824 | 23026.901
Middle | 715 | 126 | 5.1389 | 5.1389 | 18.5 | -1.0139 | -3.65 | -1346.4444 | 11.4939 | 237.9906 | -1096.9599 | -5637.1553 | -1096.9599 | 918.9089 | 999521.6545 | 682.5725 | 98311.6663 | 128612.8549 | 17535.0589
Middle | 716 | 127 | 3.8611 | 3.8611 | 13.9 | -0.90278 | -3.25 | -1198.8889 | 6.4886 | 237.9906 | -954.4097 | -3685.0817 | -954.4097 | 793.3026 | 1000314.9572 | 541.1651 | 98725.3329 | 129154.0201 | 9899.0467
Middle | 717 | 128 | 3.3333 | 3.3333 | 12 | -0.26389 | -0.95 | -350.4444 | 4.836 | 237.9906 | -107.6178 | -358.7261 | -107.6178 | 793.3026 | 1001108.2598 | 46.2392 | 98760.6782 | 129200.2593 | 7377.7896
Middle | 718 | 129 | 3.3333 | 3.3333 | 12 | 0.13889 | 0.5 | 184.4444 | 4.836 | 237.9906 | 427.271 | 1424.2368 | 427.271 | 859.4112 | 1001967.671 | 12.8086 | 98770.4691 | 129213.0679 | 7377.7896
Middle | 719 | 130 | 3.6111 | 3.6111 | 13 | 0.55556 | 2 | 737.7778 | 5.6756 | 237.9906 | 981.444 | 3544.1032 | 981.444 | 1057.7368 | 1003025.4078 | 204.9383 | 98927.1239 | 129418.0062 | 8658.6558
Middle | 720 | 131 | 4.4444 | 4.4444 | 16 | 0.76389 | 2.75 | 1014.4444 | 8.5973 | 237.9906 | 1261.0324 | 5604.5883 | 1261.0324 | 1223.0082 | 1004248.416 | 387.4614 | 99223.2994 | 129805.4676 | 13116.0704
Middle | 721 | 132 | 5.1389 | 5.1389 | 18.5 | 0.63889 | 2.3 | 848.4444 | 11.4939 | 237.9906 | 1097.9289 | 5642.1348 | 1097.9289 | 1361.8362 | 1005610.2522 | 271.0309 | 99430.4754 | 130076.4985 | 17535.0589
Middle | 722 | 133 | 5.7222 | 5.7222 | 20.6 | 0.55556 | 2 | 737.7778 | 14.2514 | 237.9906 | 990.0198 | 5665.1133 | 990.0198 | 1487.4424 | 1007097.6947 | 204.9383 | 99587.1302 | 130281.4367 | 21741.936
Middle | 723 | 134 | 6.25 | 6.25 | 22.5 | 0.47222 | 1.7 | 627.1111 | 17.0016 | 237.9906 | 882.1033 | 5513.1455 | 882.1033 | 1586.6053 | 1008684.2999 | 148.0679 | 99700.3133 | 130429.5046 | 25937.5415
Middle | 724 | 135 | 6.6667 | 6.6667 | 24 | 0.56944 | 2.05 | 756.2222 | 19.344 | 237.9906 | 1013.5568 | 6757.0455 | 1013.5568 | 1758.4875 | 1010442.7875 | 215.3133 | 99864.8988 | 130644.8179 | 29511.1583
Middle | 725 | 136 | 7.3889 | 7.3889 | 26.6 | 0.81944 | 2.95 | 1088.2222 | 23.7622 | 237.9906 | 1349.975 | 9974.8156 | 1349.975 | 1976.6457 | 1012419.4332 | 445.8688 | 100205.7209 | 131090.6867 | 36251.5889
Middle | 726 | 137 | 8.3056 | 8.3056 | 29.9 | 1.1389 | 4.1 | 1512.4444 | 30.0238 | 237.9906 | 1780.4589 | 14787.7001 | 1780.4589 | 2300.5776 | 1014720.0108 | 861.2531 | 100864.0628 | 131951.9398 | 45804.2893
Middle | 727 | 138 | 9.6667 | 9.6667 | 34.8 | 1.0972 | 3.95 | 1457.1111 | 40.6708 | 237.9906 | 1735.7725 | 16779.1339 | 1735.7725 | 2498.9033 | 1017218.9141 | 799.3873 | 101475.1145 | 132751.3272 | 62047.2104
Middle | 728 | 139 | 10.5 | 10.5 | 37.8 | 0.75 | 2.7 | 996 | 47.9852 | 237.9906 | 1281.9758 | 13460.746 | 1281.9758 | 2657.5638 | 1019876.478 | 373.5 | 101760.6179 | 133124.8272 | 73206.1171
Middle | 729 | 140 | 11.1667 | 11.1667 | 40.2 | 0.52778 | 1.9 | 700.8889 | 54.272 | 237.9906 | 993.1515 | 11090.1917 | 993.1515 | 2750.1158 | 1022626.5938 | 184.9568 | 101901.9989 | 133309.784 | 82797.2436
Middle | 730 | 141 | 11.5556 | 11.5556 | 41.6 | 0.23611 | 0.85 | 313.5556 | 58.118 | 237.9906 | 609.6641 | 7045.0077 | 609.6641 | 2769.9484 | 1025396.5421 | 37.017 | 101930.2946 | 133346.8009 | 88664.6357
Middle | 731 | 142 | 11.6389 | 11.6389 | 41.9 | 0.055556 | 0.2 | 73.7778 | 58.9592 | 237.9906 | 370.7276 | 4314.8575 | 370.7276 | 2776.5592 | 1028173.1013 | 2.0494 | 101931.8612 | 133348.8503 | 89948.0637
Middle | 732 | 143 | 11.6667 | 11.6667 | 42 | 0.041667 | 0.15 | 55.3333 | 59.241 | 237.9906 | 352.5649 | 4113.2576 | 352.5649 | 2789.7809 | 1030962.8823 | 1.1528 | 101932.7424 | 133350.0031 | 90377.9224
Middle | 733 | 144 | 11.7222 | 11.7222 | 42.2 | 0.055556 | 0.2 | 73.7778 | 59.8065 | 237.9906 | 371.5749 | 4355.6838 | 371.5749 | 2803.0026 | 1033765.8849 | 2.0494 | 101934.3089 | 133352.0525 | 91240.7139
Middle | 734 | 145 | 11.7778 | 11.7778 | 42.4 | 0.069444 | 0.25 | 92.2222 | 60.3748 | 237.9906 | 390.5876 | 4600.2539 | 390.5876 | 2822.8352 | 1036588.7201 | 3.2022 | 101936.7566 | 133355.2546 | 92107.6042
Middle | 735 | 146 | 11.8611 | 11.8611 | 42.7 | 0.097222 | 0.35 | 129.1111 | 61.2322 | 237.9906 | 428.3339 | 5080.5156 | 428.3339 | 2849.2786 | 1039437.9987 | 6.2762 | 101941.5542 | 133361.5309 | 93415.6248
Middle | 736 | 147 | 11.9722 | 11.9722 | 43.1 | 0.13889 | 0.5 | 184.4444 | 62.3847 | 237.9906 | 484.8198 | 5804.3701 | 484.8198 | 2888.9438 | 1042326.9425 | 12.8086 | 101951.3451 | 133374.3395 | 95173.998
Middle | 737 | 148 | 12.1389 | 12.1389 | 43.7 | 0.125 | 0.45 | 166 | 64.1338 | 237.9906 | 468.1244 | 5682.5095 | 468.1244 | 2908.7763 | 1045235.7188 | 10.375 | 101959.2758 | 133384.7145 | 97842.2985
Middle | 738 | 149 | 12.2222 | 12.2222 | 44 | 0.055556 | 0.2 | 73.7778 | 65.0173 | 237.9906 | 376.7857 | 4605.1587 | 376.7857 | 2915.3872 | 1048151.106 | 2.0494 | 101960.8423 | 133386.7639 | 99190.2822
Middle | 739 | 150 | 12.25 | 12.25 | 44.1 | 0.18056 | 0.65 | 239.7778 | 65.3132 | 237.9906 | 543.0816 | 6652.7494 | 543.0816 | 2994.7174 | 1051145.8235 | 21.6466 | 101977.389 | 133408.4105 | 99641.6594
Middle | 740 | 151 | 12.5833 | 12.5833 | 45.3 | 0.31944 | 1.15 | 424.2222 | 68.916 | 237.9906 | 731.1288 | 9200.038 | 731.1288 | 3067.4369 | 1054213.2603 | 67.7577 | 102029.183 | 133476.1682 | 105138.1127
Middle | 741 | 152 | 12.8889 | 12.8889 | 46.4 | 0.26389 | 0.95 | 350.4444 | 72.3036 | 237.9906 | 660.7386 | 8516.1866 | 660.7386 | 3120.3237 | 1057333.584 | 46.2392 | 102064.5282 | 133522.4074 | 110306.1518
Middle | 742 | 153 | 13.1111 | 13.1111 | 47.2 | 0.125 | 0.45 | 166 | 74.8183 | 237.9906 | 478.8089 | 6277.7166 | 478.8089 | 3126.9346 | 1060460.5186 | 10.375 | 102072.4589 | 133532.7824 | 114142.6024
Middle | 743 | 154 | 13.1389 | 13.1389 | 47.3 | 0.027778 | 0.1 | 36.8889 | 75.1357 | 237.9906 | 350.0151 | 4598.8101 | 350.0151 | 3133.5454 | 1063594.064 | 0.51235 | 102072.8505 | 133533.2948 | 114626.7698
Middle | 744 | 155 | 13.1667 | 13.1667 | 47.4 | 0.013889 | 0.05 | 18.4444 | 75.4537 | 237.9906 | 331.8887 | 4369.8683 | 331.8887 | 3133.5454 | 1066727.6094 | 0.12809 | 102072.9484 | 133533.4228 | 115111.962
Middle | 745 | 156 | 13.1667 | 13.1667 | 47.4 | 0.013889 | 0.05 | 18.4444 | 75.4537 | 237.9906 | 331.8887 | 4369.8683 | 331.8887 | 3140.1563 | 1069867.7656 | 0.12809 | 102073.0463 | 133533.5509 | 115111.962
Middle | 746 | 157 | 13.1945 | 13.1944 | 47.5 | 0.069444 | 0.25 | 92.2222 | 75.7724 | 237.9906 | 405.9852 | 5356.7494 | 405.9852 | 3166.5997 | 1073034.3653 | 3.2022 | 102075.4941 | 133536.7531 | 115598.1788
Middle | 747 | 158 | 13.3056 | 13.3056 | 47.9 | 0.15278 | 0.55 | 202.8889 | 77.0539 | 237.9906 | 517.9334 | 6891.392 | 517.9334 | 3212.8757 | 1076247.241 | 15.4985 | 102087.3411 | 133552.2515 | 117553.293
Middle | 748 | 159 | 13.5 | 13.5 | 48.6 | 0.20833 | 0.75 | 276.6667 | 79.3225 | 237.9906 | 593.9798 | 8018.7267 | 593.9798 | 3265.7625 | 1079513.0035 | 28.8194 | 102109.3707 | 133581.071 | 121014.1936
Middle | 749 | 160 | 13.7222 | 13.7222 | 49.4 | 0.16667 | 0.6 | 221.3333 | 81.9554 | 237.9906 | 541.2794 | 7427.5556 | 541.2794 | 3292.2059 | 1082805.2094 | 18.4444 | 102123.4696 | 133599.5154 | 125030.9902
Middle | 750 | 161 | 13.8333 | 13.8333 | 49.8 | 0.055556 | 0.2 | 73.7778 | 83.288 | 237.9906 | 395.0564 | 5464.9467 | 395.0564 | 3292.2059 | 1086097.4154 | 2.0494 | 102125.0361 | 133601.5648 | 127063.9811
Middle | 751 | 162 | 13.8333 | 13.8333 | 49.8 | -0.013889 | -0.05 | -18.4444 | 83.288 | 237.9906 | 302.8342 | 4189.206 | 302.8342 | 3285.5951 | 1089383.0105 | 0.12809 | 102125.1341 | 133601.6929 | 127063.9811
Middle | 752 | 163 | 13.8056 | 13.8056 | 49.7 | -0.069444 | -0.25 | -92.2222 | 82.9539 | 237.9906 | 228.7222 | 3157.6375 | 228.7222 | 3259.1517 | 1092642.1621 | 3.2022 | 102127.5818 | 133604.8951 | 126554.1963
Middle | 753 | 164 | 13.6945 | 13.6944 | 49.3 | -0.16667 | -0.6 | -221.3333 | 81.624 | 237.9906 | 98.2812 | 1345.9067 | 98.2812 | 3206.2648 | 1095848.4269 | 18.4444 | 102141.6807 | 133623.3395 | 124525.3042
Middle | 754 | 165 | 13.4722 | 13.4722 | 48.5 | -0.23611 | -0.85 | -313.5556 | 78.9964 | 237.9906 | 3.4314 | 46.2291 | 3.4314 | 3146.7671 | 1098995.194 | 37.017 | 102169.9765 | 133660.3565 | 120516.7052
Middle | 755 | 166 | 13.2222 | 13.2222 | 47.6 | -0.30556 | -1.1 | -405.7778 | 76.0918 | 237.9906 | -91.6954 | -1212.417 | -91.6954 | 3060.826 | 1102056.02 | 61.9938 | 102217.3646 | 133722.3503 | 116085.4203
Middle | 756 | 167 | 12.8611 | 12.8611 | 46.3 | -0.54167 | -1.95 | -719.3333 | 71.9923 | 237.9906 | -409.3505 | -5264.702 | -409.3505 | 2888.9438 | 1104944.9638 | 194.8194 | 102366.2846 | 133917.1698 | 109831.2066
Middle | 757 | 168 | 12.1389 | 12.1389 | 43.7 | -0.97222 | -3.5 | -1291.1111 | 64.1338 | 237.9906 | -988.9868 | -12005.2003 | -988.9868 | 2598.0661 | 1107543.0299 | 627.6235 | 102846.0399 | 134544.7932 | 97842.2985
Middle | 758 | 169 | 10.9167 | 10.9167 | 39.3 | -1.3333 | -4.8 | -1770.6667 | 51.8691 | 237.9906 | -1480.8069 | -16165.4758 | -1480.8069 | 2254.3017 | 1109797.3316 | 1180.4444 | 103748.3717 | 135725.2377 | 79131.4044
Middle | 759 | 170 | 9.4722 | 9.4722 | 34.1 | -1.4306 | -5.15 | -1899.7778 | 39.051 | 237.9906 | -1622.7361 | -15370.9173 | -1622.7361 | 1917.148 | 1111714.4796 | 1358.8688 | 104787.091 | 137084.1065 | 59576.1632
Middle | 760 | 171 | 8.0556 | 8.0556 | 29 | -1.4444 | -5.2 | -1918.2222 | 28.2436 | 237.9906 | -1651.988 | -13307.6814 | -1651.988 | 1566.7727 | 1113281.2523 | 1385.3827 | 105846.0775 | 138469.4892 | 43088.3405
Middle | 761 | 172 | 6.5833 | 6.5833 | 23.7 | -1.4722 | -5.3 | -1955.1111 | 18.8634 | 237.9906 | -1698.2571 | -11180.1925 | -1698.2571 | 1216.3974 | 1114497.6497 | 1439.179 | 106946.186 | 139908.6682 | 28777.9905
Middle | 762 | 173 | 5.1111 | 5.1111 | 18.4 | -1.3056 | -4.7 | -1733.7778 | 11.37 | 237.9906 | -1484.4172 | -7587.0213 | -1484.4172 | 945.3523 | 1115443.002 | 1131.7716 | 107811.3122 | 141040.4398 | 17346.0031
Middle | 763 | 174 | 3.9722 | 3.9722 | 14.3 | -0.88889 | -3.2 | -1180.4444 | 6.8675 | 237.9906 | -935.5864 | -3716.357 | -935.5864 | 793.3026 | 1116236.3046 | 524.642 | 108212.3485 | 141565.0818 | 10476.9736
Middle | 764 | 175 | 3.3333 | 3.3333 | 12 | -0.20833 | -0.75 | -276.6667 | 4.836 | 237.9906 | -33.8401 | -112.8002 | -33.8401 | 846.1895 | 1117082.4941 | 28.8194 | 108234.3781 | 141593.9012 | 7377.7896
Middle | 765 | 176 | 3.5556 | 3.5556 | 12.8 | 0.55556 | 2 | 737.7778 | 5.5023 | 237.9906 | 981.2707 | 3488.9624 | 981.2707 | 1057.7368 | 1118140.231 | 204.9383 | 108391.0329 | 141798.8395 | 8394.285
Middle | 766 | 177 | 4.4444 | 4.4444 | 16 | 0.875 | 3.15 | 1162 | 8.5973 | 237.9906 | 1408.5879 | 6260.3908 | 1408.5879 | 1262.6734 | 1119402.9043 | 508.375 | 108779.6348 | 142307.2145 | 13116.0704
Middle | 767 | 178 | 5.3056 | 5.3056 | 19.1 | 0.88889 | 3.2 | 1180.4444 | 12.2515 | 237.9906 | 1430.6866 | 7590.5871 | 1430.6866 | 1480.8316 | 1120883.7359 | 524.642 | 109180.6711 | 142831.8565 | 18690.9126
Middle | 768 | 179 | 6.2222 | 6.2222 | 22.4 | 0.90278 | 3.25 | 1198.8889 | 16.8508 | 237.9906 | 1453.7303 | 9045.4327 | 1453.7303 | 1692.379 | 1122576.1149 | 541.1651 | 109594.3377 | 143373.0216 | 25707.4979
Middle | 769 | 180 | 7.1111 | 7.1111 | 25.6 | 1.0694 | 3.85 | 1420.2222 | 22.0092 | 237.9906 | 1680.222 | 11948.2453 | 1680.222 | 1989.8674 | 1124565.9823 | 759.4244 | 110174.8417 | 144132.446 | 33577.1401
Middle | 770 | 181 | 8.3611 | 8.3611 | 30.1 | 1.3472 | 4.85 | 1789.1111 | 30.4268 | 237.9906 | 2057.5285 | 17203.2248 | 2057.5285 | 2333.6319 | 1126899.6142 | 1205.1651 | 111096.0699 | 145337.6111 | 46419.1051
Middle | 771 | 182 | 9.8056 | 9.8056 | 35.3 | 1.3611 | 4.9 | 1807.5556 | 41.8479 | 237.9906 | 2087.394 | 20468.0579 | 2087.394 | 2637.7313 | 1129537.3455 | 1230.142 | 112036.3905 | 146567.7531 | 63842.9849
Middle | 772 | 183 | 11.0833 | 11.0833 | 39.9 | 1.2778 | 4.6 | 1696.8889 | 53.465 | 237.9906 | 1988.3445 | 22037.4848 | 1988.3445 | 2941.8306 | 1132479.1761 | 1084.1235 | 112865.0944 | 147651.8765 | 81566.075
Middle | 773 | 184 | 12.3611 | 12.3611 | 44.5 | 1.0556 | 3.8 | 1401.7778 | 66.5034 | 237.9906 | 1706.2718 | 21091.415 | 1706.2718 | 3140.1563 | 1135619.3323 | 739.8272 | 113430.6183 | 148391.7037 | 101457.4154
Middle | 774 | 185 | 13.1945 | 13.1944 | 47.5 | 0.88889 | 3.2 | 1180.4444 | 75.7724 | 237.9906 | 1494.2074 | 19715.2371 | 1494.2074 | 3364.9253 | 1138984.2577 | 524.642 | 113831.6546 | 148916.3457 | 115598.1788
Middle | 775 | 186 | 14.1389 | 14.1389 | 50.9 | 0.91667 | 3.3 | 1217.3333 | 87.008 | 237.9906 | 1542.332 | 21806.8603 | 1542.332 | 3576.4727 | 1142560.7304 | 557.9444 | 114258.1474 | 149474.2901 | 132739.2432
Middle | 776 | 187 | 15.0278 | 15.0278 | 54.1 | 0.75 | 2.7 | 996 | 98.292 | 237.9906 | 1332.2826 | 20021.2474 | 1332.2826 | 3721.9115 | 1146282.6419 | 373.5 | 114543.6508 | 149847.7901 | 149954.0856
Middle | 777 | 188 | 15.6389 | 15.6389 | 56.3 | 0.55556 | 2 | 737.7778 | 106.4488 | 237.9906 | 1082.2171 | 16924.6735 | 1082.2171 | 3840.9069 | 1150123.5488 | 204.9383 | 114700.3056 | 150052.7284 | 162397.9574
Middle | 778 | 189 | 16.1389 | 16.1389 | 58.1 | 0.48611 | 1.75 | 645.5556 | 113.3642 | 237.9906 | 996.9104 | 16089.026 | 996.9104 | 3953.2915 | 1154076.8403 | 156.9059 | 114820.2444 | 150209.6343 | 172948.1965
Middle | 779 | 190 | 16.6111 | 16.6111 | 59.8 | 0.41667 | 1.5 | 553.3333 | 120.0953 | 237.9906 | 911.4193 | 15139.6869 | 911.4193 | 4039.2326 | 1158116.0729 | 115.2778 | 114908.3628 | 150324.912 | 183217.1573
Middle | 780 | 191 | 16.9722 | 16.9722 | 61.1 | 0.31944 | 1.15 | 424.2222 | 125.3736 | 237.9906 | 787.5865 | 13367.0924 | 787.5865 | 4105.3411 | 1162221.414 | 67.7577 | 114960.1568 | 150392.6698 | 191269.7073
Middle | 781 | 192 | 17.25 | 17.25 | 62.1 | 0.23611 | 0.85 | 313.5556 | 129.5111 | 237.9906 | 681.0573 | 11748.2377 | 681.0573 | 4151.6171 | 1166373.0311 | 37.017 | 114988.4525 | 150429.6867 | 197581.8161
Middle | 782 | 193 | 17.4445 | 17.4444 | 62.8 | 0.16667 | 0.6 | 221.3333 | 132.4473 | 237.9906 | 591.7712 | 10323.1203 | 591.7712 | 4184.6714 | 1170557.7025 | 18.4444 | 115002.5515 | 150448.1312 | 202061.2616
Middle | 783 | 194 | 17.5833 | 17.5833 | 63.3 | 0.11111 | 0.4 | 147.5556 | 134.5647 | 237.9906 | 520.1109 | 9145.2829 | 520.1109 | 4204.504 | 1174762.2065 | 8.1975 | 115008.8177 | 150456.3287 | 205291.6062
Middle | 784 | 195 | 17.6667 | 17.6667 | 63.6 | 0.097222 | 0.35 | 129.1111 | 135.8432 | 237.9906 | 502.945 | 8885.3608 | 502.945 | 4230.9474 | 1178993.1539 | 6.2762 | 115013.6152 | 150462.6049 | 207242.1094
Middle | 785 | 196 | 17.7778 | 17.7778 | 64 | 0.15278 | 0.55 | 202.8889 | 137.5573 | 237.9906 | 578.4368 | 10283.3213 | 578.4368 | 4277.2234 | 1183270.3773 | 15.4985 | 115025.4622 | 150478.1034 | 209857.1259
Middle | 786 | 197 | 17.9722 | 17.9722 | 64.7 | 0.16667 | 0.6 | 221.3333 | 140.5829 | 237.9906 | 599.9068 | 10781.6581 | 599.9068 | 4310.2776 | 1187580.6549 | 18.4444 | 115039.5612 | 150496.5478 | 214472.8555
Middle | 787 | 198 | 18.1111 | 18.1111 | 65.2 | 0.083333 | 0.3 | 110.6667 | 142.7641 | 237.9906 | 491.4214 | 8900.1869 | 491.4214 | 4316.8885 | 1191897.5434 | 4.6111 | 115043.0859 | 150501.159 | 217800.546
Middle | 788 | 199 | 18.1389 | 18.1389 | 65.3 | 0.013889 | 0.05 | 18.4444 | 143.2024 | 237.9906 | 399.6374 | 7248.9784 | 399.6374 | 4316.8885 | 1196214.4319 | 0.12809 | 115043.1838 | 150501.287 | 218469.1582
Middle | 789 | 200 | 18.1389 | 18.1389 | 65.3 | 0.013889 | 0.05 | 18.4444 | 143.2024 | 237.9906 | 399.6374 | 7248.9784 | 399.6374 | 4323.4994 | 1200537.9313 | 0.12809 | 115043.2817 | 150501.4151 | 218469.1582
Middle | 790 | 201 | 18.1667 | 18.1667 | 65.4 | 0.055556 | 0.2 | 73.7778 | 143.6413 | 237.9906 | 455.4097 | 8273.2756 | 455.4097 | 4343.3319 | 1204881.2632 | 2.0494 | 115044.8483 | 150503.4645 | 219138.7951
Middle | 791 | 202 | 18.25 | 18.25 | 65.7 | 0.083333 | 0.3 | 110.6667 | 144.9621 | 237.9906 | 493.6194 | 9008.5539 | 493.6194 | 4363.1645 | 1209244.4277 | 4.6111 | 115048.373 | 150508.0756 | 221153.8538
Middle | 792 | 203 | 18.3333 | 18.3333 | 66 | -0.013889 | -0.05 | -18.4444 | 146.289 | 237.9906 | 365.8352 | 6706.9779 | 365.8352 | 4336.7211 | 1213581.1488 | 0.12809 | 115048.4709 | 150508.2037 | 223178.1349
Middle | 793 | 204 | 18.2222 | 18.2222 | 65.6 | -0.34722 | -1.25 | -461.1111 | 144.5212 | 237.9906 | -78.5993 | -1432.2546 | -78.5993 | 4197.8931 | 1217779.0419 | 80.054 | 115109.6642 | 150588.2577 | 220481.1429
Middle | 794 | 205 | 17.6389 | 17.6389 | 63.5 | -0.81944 | -2.95 | -1088.2222 | 135.4164 | 237.9906 | -714.8152 | -12608.5464 | -714.8152 | 3946.6806 | 1221725.7225 | 445.8688 | 115450.4863 | 151034.1265 | 206590.917
Middle | 795 | 206 | 16.5833 | 16.5833 | 59.7 | -1.2361 | -4.45 | -1641.5556 | 119.694 | 237.9906 | -1283.8709 | -21290.8596 | -1283.8709 | 3609.527 | 1225335.2495 | 1014.5725 | 116226.0256 | 152048.6991 | 182604.9033
Middle | 796 | 207 | 15.1667 | 15.1667 | 54.6 | -1.4444 | -5.2 | -1918.2222 | 100.1173 | 237.9906 | -1580.1143 | -23965.0674 | -1580.1143 | 3259.1517 | 1228594.4011 | 1385.3827 | 117285.0121 | 153434.0818 | 152738.6888
Middle | 797 | 208 | 13.6945 | 13.6944 | 49.3 | -1.3472 | -4.85 | -1789.1111 | 81.624 | 237.9906 | -1469.4966 | -20123.9389 | -1469.4966 | 2968.274 | 1231562.6751 | 1205.1651 | 118206.2403 | 154639.2469 | 124525.3042
Middle | 798 | 209 | 12.4722 | 12.4722 | 44.9 | -0.97222 | -3.5 | -1291.1111 | 67.7043 | 237.9906 | -985.4162 | -12290.3295 | -985.4162 | 2796.3918 | 1234359.0669 | 627.6235 | 118685.9957 | 155266.8704 | 103289.5665
Middle | 799 | 210 | 11.75 | 11.75 | 42.3 | -0.48611 | -1.75 | -645.5556 | 60.0903 | 237.9906 | -347.4746 | -4082.8269 | -347.4746 | 2736.8941 | 1237095.961 | 156.9059 | 118805.9346 | 155423.7762 | 91673.6467
Middle | 800 | 211 | 11.5 | 11.5 | 41.4 | -0.13889 | -0.5 | -184.4444 | 57.5605 | 237.9906 | 111.1066 | 1277.7264 | 111.1066 | 2730.2832 | 1239826.2443 | 12.8086 | 118815.7255 | 155436.5849 | 87814.1405
Middle | 801 | 212 | 11.4722 | 11.4722 | 41.3 | 0.097222 | 0.35 | 129.1111 | 57.2828 | 237.9906 | 424.3845 | 4868.6329 | 424.3845 | 2783.1701 | 1242609.4143 | 6.2762 | 118820.523 | 155442.8611 | 87390.4299
Middle | 802 | 213 | 11.6945 | 11.6944 | 42.1 | 0.47222 | 1.7 | 627.1111 | 59.5234 | 237.9906 | 924.6251 | 10812.9774 | 924.6251 | 2955.0523 | 1245564.4667 | 148.0679 | 118933.7061 | 155590.929 | 90808.8058
Middle | 803 | 214 | 12.4167 | 12.4167 | 44.7 | 0.875 | 3.15 | 1162 | 67.1025 | 237.9906 | 1467.0931 | 18216.4063 | 1467.0931 | 3199.654 | 1248764.1206 | 508.375 | 119322.308 | 156099.304 | 102371.4416
Middle | 804 | 215 | 13.4445 | 13.4444 | 48.4 | 0.93056 | 3.35 | 1235.7778 | 78.671 | 237.9906 | 1552.4394 | 20871.6846 | 1552.4394 | 3397.9796 | 1252162.1002 | 574.9799 | 119761.8227 | 156674.284 | 120020.2414
Middle | 805 | 216 | 14.2778 | 14.2778 | 51.4 | 0.59722 | 2.15 | 793.1111 | 88.7258 | 237.9906 | 1119.8275 | 15988.6487 | 1119.8275 | 3483.9207 | 1255646.021 | 236.8318 | 119942.8569 | 156911.1157 | 135359.8956
Middle | 806 | 217 | 14.6389 | 14.6389 | 52.7 | 0.22222 | 0.8 | 295.1111 | 93.2707 | 237.9906 | 626.3724 | 9169.3955 | 626.3724 | 3503.7533 | 1259149.7743 | 32.7901 | 119967.9216 | 156943.9059 | 142293.4808
Middle | 807 | 218 | 14.7222 | 14.7222 | 53 | -0.027778 | -0.1 | -36.8889 | 94.3356 | 237.9906 | 295.4373 | 4349.4935 | 295.4373 | 3470.699 | 1262620.4733 | 0.51235 | 119968.3133 | 156944.4182 | 143918.1315
Middle | 808 | 219 | 14.5833 | 14.5833 | 52.5 | -0.23611 | -0.85 | -313.5556 | 92.5641 | 237.9906 | 16.9991 | 247.9036 | 16.9991 | 3391.3688 | 1266011.8421 | 37.017 | 119996.6091 | 156981.4352 | 141215.5037
Middle | 809 | 220 | 14.25 | 14.25 | 51.3 | -0.38889 | -1.4 | -516.4444 | 88.3809 | 237.9906 | -190.0729 | -2708.5391 | -190.0729 | 3285.5951 | 1269297.4371 | 100.4198 | 120073.3699 | 157081.8549 | 134833.7157
Middle | 810 | 221 | 13.8056 | 13.8056 | 49.7 | -0.54167 | -1.95 | -719.3333 | 82.9539 | 237.9906 | -398.3889 | -5499.9798 | -398.3889 | 3133.5454 | 1272430.9825 | 194.8194 | 120222.2899 | 157276.6744 | 126554.1963
Middle | 811 | 222 | 13.1667 | 13.1667 | 47.4 | -0.83333 | -3 | -1106.6667 | 75.4537 | 237.9906 | -793.2224 | -10444.0946 | -793.2224 | 2888.9438 | 1275319.9263 | 461.1111 | 120574.7632 | 157737.7855 | 115111.962
Middle | 812 | 223 | 12.1389 | 12.1389 | 43.7 | -1.0694 | -3.85 | -1420.2222 | 64.1338 | 237.9906 | -1118.0979 | -13572.4658 | -1118.0979 | 2624.5095 | 1277944.4359 | 759.4244 | 121155.2672 | 158497.2099 | 97842.2985
Middle | 813 | 224 | 11.0278 | 11.0278 | 39.7 | -1.1389 | -4.1 | -1512.4444 | 52.9304 | 237.9906 | -1221.5235 | -13470.6896 | -1221.5235 | 2346.8536 | 1280291.2895 | 861.2531 | 121813.6091 | 159358.463 | 80750.4193
Middle | 814 | 225 | 9.8611 | 9.8611 | 35.5 | -1.1944 | -4.3 | -1586.2222 | 42.3234 | 237.9906 | -1305.9082 | -12877.7061 | -1305.9082 | 2055.976 | 1282347.2655 | 947.3272 | 122537.746 | 160305.7901 | 64568.4675
Middle | 815 | 226 | 8.6389 | 8.6389 | 31.1 | -1.2778 | -4.6 | -1696.8889 | 32.4821 | 237.9906 | -1426.4162 | -12322.6507 | -1426.4162 | 1738.6549 | 1284085.9204 | 1084.1235 | 123366.4499 | 161389.9136 | 49554.6657
Middle | 816 | 227 | 7.3056 | 7.3056 | 26.3 | -1.2778 | -4.6 | -1696.8889 | 23.2293 | 237.9906 | -1435.669 | -10488.3599 | -1435.669 | 1447.7773 | 1285533.6977 | 1084.1235 | 124195.1539 | 162474.037 | 35438.495
Middle | 817 | 228 | 6.0833 | 6.0833 | 21.9 | -1.1528 | -4.15 | -1530.8889 | 16.1069 | 237.9906 | -1276.7914 | -7767.1476 | -1276.7914 | 1189.954 | 1286723.6517 | 882.3873 | 124869.6508 | 163356.4244 | 24572.6504
Middle | 818 | 229 | 5 | 5 | 18 | -0.68056 | -2.45 | -903.7778 | 10.881 | 237.9906 | -654.9062 | -3274.5309 | -654.9062 | 1123.8454 | 1287847.4971 | 307.5355 | 125104.7309 | 163663.9599 | 16600.0266
Middle | 819 | 230 | 4.7222 | 4.7222 | 17 | 0 | 0 | 0 | 9.7056 | 237.9906 | 247.6962 | 1169.6764 | 247.6962 | 1189.954 | 1289037.451 | 0 | 125104.7309 | 163663.9599 | 14806.8138
Middle | 820 | 231 | 5 | 5 | 18 | 0.61111 | 2.2 | 811.5556 | 10.881 | 237.9906 | 1060.4272 | 5302.1358 | 1060.4272 | 1414.723 | 1290452.1741 | 247.9753 | 125294.2833 | 163911.9352 | 16600.0266
Middle | 821 | 232 | 5.9444 | 5.9444 | 21.4 | 0.94444 | 3.4 | 1254.2222 | 15.3798 | 237.9906 | 1507.5926 | 8961.8007 | 1507.5926 | 1639.4921 | 1292091.6662 | 592.2716 | 125747.0157 | 164504.2068 | 23463.4203
Middle | 822 | 233 | 6.8889 | 6.8889 | 24.8 | 0.90278 | 3.25 | 1198.8889 | 20.6551 | 237.9906 | 1457.5346 | 10040.7938 | 1457.5346 | 1844.4286 | 1293936.0948 | 541.1651 | 126160.6823 | 165045.3719 | 31511.3591
Middle | 823 | 234 | 7.75 | 7.75 | 27.9 | 0.83333 | 3 | 1106.6667 | 26.1416 | 237.9906 | 1370.7989 | 10623.6912 | 1370.7989 | 2036.1434 | 1295972.2382 | 461.1111 | 126513.1556 | 165506.483 | 39881.5638
Middle | 824 | 235 | 8.5556 | 8.5556 | 30.8 | 0.70833 | 2.55 | 940.6667 | 31.8585 | 237.9906 | 1210.5158 | 10356.6348 | 1210.5158 | 2181.5822 | 1298153.8205 | 333.1528 | 126767.8176 | 165839.6358 | 48603.2383
Middle | 825 | 236 | 9.1667 | 9.1667 | 33 | 0.59722 | 2.15 | 793.1111 | 36.5723 | 237.9906 | 1067.674 | 9787.0113 | 1067.674 | 2320.4102 | 1300474.2307 | 236.8318 | 126948.8518 | 166076.4676 | 55794.5337
Middle | 826 | 237 | 9.75 | 9.75 | 35.1 | 0.56944 | 2.05 | 756.2222 | 41.375 | 237.9906 | 1035.5878 | 10096.9813 | 1035.5878 | 2452.6273 | 1302926.858 | 215.3133 | 127113.4373 | 166291.7809 | 63121.601
Middle | 827 | 238 | 10.3056 | 10.3056 | 37.1 | 0.52778 | 1.9 | 700.8889 | 46.2244 | 237.9906 | 985.1039 | 10152.0432 | 985.1039 | 2571.6227 | 1305498.4807 | 184.9568 | 127254.8183 | 166476.7377 | 70519.8844
Middle | 828 | 239 | 10.8056 | 10.8056 | 38.9 | 0.59722 | 2.15 | 793.1111 | 50.8186 | 237.9906 | 1081.9203 | 11690.7504 | 1081.9203 | 2736.8941 | 1308235.3748 | 236.8318 | 127435.8525 | 166713.5694 | 77528.7845
Middle | 829 | 240 | 11.5 | 11.5 | 41.4 | 0.70833 | 2.55 | 940.6667 | 57.5605 | 237.9906 | 1236.2178 | 14216.5042 | 1236.2178 | 2908.7763 | 1311144.1511 | 333.1528 | 127690.5145 | 167046.7222 | 87814.1405
Middle | 830 | 241 | 12.2222 | 12.2222 | 44 | 0.68056 | 2.45 | 903.7778 | 65.0173 | 237.9906 | 1206.7857 | 14749.6031 | 1206.7857 | 3060.826 | 1314204.9771 | 307.5355 | 127925.5946 | 167354.2577 | 99190.2822
Middle | 831 | 242 | 12.8611 | 12.8611 | 46.3 | 0.51389 | 1.85 | 682.4444 | 71.9923 | 237.9906 | 992.4273 | 12763.7178 | 992.4273 | 3153.378 | 1317358.3551 | 175.3503 | 128059.6324 | 167529.608 | 109831.2066
Middle | 832 | 243 | 13.25 | 13.25 | 47.7 | 0.26389 | 0.95 | 350.4444 | 76.4118 | 237.9906 | 664.8469 | 8809.221 | 664.8469 | 3186.4322 | 1320544.7873 | 46.2392 | 128094.9776 | 167575.8472 | 116573.6865
Middle | 833 | 244 | 13.3889 | 13.3889 | 48.2 | 0.13889 | 0.5 | 184.4444 | 78.0221 | 237.9906 | 500.4572 | 6700.5657 | 500.4572 | 3219.4865 | 1323764.2739 | 12.8086 | 128104.7685 | 167588.6559 | 119030.388
Middle | 834 | 245 | 13.5278 | 13.5278 | 48.7 | 0.15278 | 0.55 | 202.8889 | 79.6493 | 237.9906 | 520.5287 | 7041.5972 | 520.5287 | 3259.1517 | 1327023.4255 | 15.4985 | 128116.6156 | 167604.1543 | 121512.7068
Middle | 835 | 246 | 13.6945 | 13.6944 | 49.3 | 0.15278 | 0.55 | 202.8889 | 81.624 | 237.9906 | 522.5034 | 7155.3944 | 522.5034 | 3292.2059 | 1330315.6315 | 15.4985 | 128128.4626 | 167619.6528 | 124525.3042
Middle | 836 | 247 | 13.8333 | 13.8333 | 49.8 | 0.125 | 0.45 | 166 | 83.288 | 237.9906 | 487.2786 | 6740.6874 | 487.2786 | 3318.6494 | 1333634.2808 | 10.375 | 128136.3932 | 167630.0278 | 127063.9811
Middle | 837 | 248 | 13.9445 | 13.9444 | 50.2 | 0.15278 | 0.55 | 202.8889 | 84.6313 | 237.9906 | 525.5108 | 7327.9566 | 525.5108 | 3364.9253 | 1336999.2061 | 15.4985 | 128148.2403 | 167645.5262 | 129113.3671
Middle | 838 | 249 | 14.1389 | 14.1389 | 50.9 | 0.22222 | 0.8 | 295.1111 | 87.008 | 237.9906 | 620.1097 | 8767.6628 | 620.1097 | 3424.423 | 1340423.6292 | 32.7901 | 128173.305 | 167678.3164 | 132739.2432
Middle | 839 | 250 | 14.3889 | 14.3889 | 51.8 | 0.22222 | 0.8 | 295.1111 | 90.1121 | 237.9906 | 623.2139 | 8967.3549 | 623.2139 | 3470.699 | 1343894.3282 | 32.7901 | 128198.3698 | 167711.1065 | 137474.8619
Middle | 840 | 251 | 14.5833 | 14.5833 | 52.5 | 0.20833 | 0.75 | 276.6667 | 92.5641 | 237.9906 | 607.2213 | 8855.3111 | 607.2213 | 3523.5859 | 1347417.9141 | 28.8194 | 128220.3994 | 167739.9259 | 141215.5037
Middle | 841 | 252 | 14.8056 | 14.8056 | 53.3 | 0.27778 | 1 | 368.8889 | 95.4066 | 237.9906 | 702.286 | 10397.7351 | 702.286 | 3602.9161 | 1351020.8302 | 51.2346 | 128259.5631 | 167791.1605 | 145552.0045
Middle | 842 | 253 | 15.1389 | 15.1389 | 54.5 | 0.33333 | 1.2 | 442.6667 | 99.7509 | 237.9906 | 780.4082 | 11814.5125 | 780.4082 | 3682.2464 | 1354703.0766 | 73.7778 | 128315.9588 | 167864.9383 | 152179.7188
Middle | 843 | 254 | 15.4722 | 15.4722 | 55.7 | 0.27778 | 1 | 368.8889 | 104.192 | 237.9906 | 711.0714 | 11001.8554 | 711.0714 | 3735.1332 | 1358438.2098 | 51.2346 | 128355.1225 | 167916.1728 | 158954.9889
Middle | 844 | 255 | 15.6945 | 15.6944 | 56.5 | 0.15278 | 0.55 | 202.8889 | 107.2064 | 237.9906 | 548.0859 | 8601.9035 | 548.0859 | 3754.9658 | 1362193.1757 | 15.4985 | 128366.9695 | 167931.6713 | 163553.8111
Middle | 845 | 256 | 15.7778 | 15.7778 | 56.8 | 0.069444 | 0.25 | 92.2222 | 108.3479 | 237.9906 | 438.5607 | 6919.5135 | 438.5607 | 3768.1875 | 1365961.3632 | 3.2022 | 128369.4173 | 167934.8735 | 165295.2768
Middle | 846 | 257 | 15.8333 | 15.8333 | 57 | 0.055556 | 0.2 | 73.7778 | 109.1122 | 237.9906 | 420.8806 | 6663.9433 | 420.8806 | 3781.4092 | 1369742.7724 | 2.0494 | 128370.9838 | 167936.9228 | 166461.3774
Middle | 847 | 258 | 15.8889 | 15.8889 | 57.2 | 0.097222 | 0.35 | 129.1111 | 109.8793 | 237.9906 | 476.981 | 7578.6982 | 476.981 | 3814.4635 | 1373557.2359 | 6.2762 | 128375.7814 | 167943.1991 | 167631.5769
Middle | 848 | 259 | 16.0278 | 16.0278 | 57.7 | 0.20833 | 0.75 | 276.6667 | 111.8087 | 237.9906 | 626.4659 | 10040.8566 | 626.4659 | 3880.5721 | 1377437.8079 | 28.8194 | 128397.811 | 167972.0185 | 170575.0075
Middle | 849 | 260 | 16.3056 | 16.3056 | 58.7 | 0.33333 | 1.2 | 442.6667 | 115.7178 | 237.9906 | 796.375 | 12985.3372 | 796.375 | 3973.124 | 1381410.932 | 73.7778 | 128454.2067 | 168045.7963 | 176538.7207
Middle | 850 | 261 | 16.6945 | 16.6944 | 60.1 | 0.33333 | 1.2 | 442.6667 | 121.3033 | 237.9906 | 801.9606 | 13388.2867 | 801.9606 | 4039.2326 | 1385450.1646 | 73.7778 | 128510.6024 | 168119.5741 | 185060.0677
Middle | 851 | 262 | 16.9722 | 16.9722 | 61.1 | 0.22222 | 0.8 | 295.1111 | 125.3736 | 237.9906 | 658.4753 | 11175.7899 | 658.4753 | 4078.8977 | 1389529.0623 | 32.7901 | 128535.6672 | 168152.3642 | 191269.7073
Middle | 852 | 263 | 17.1389 | 17.1389 | 61.7 | 0.16667 | 0.6 | 221.3333 | 127.8481 | 237.9906 | 587.172 | 10063.4755 | 587.172 | 4118.5628 | 1393647.6251 | 18.4444 | 128549.7661 | 168170.8086 | 195044.6763
Middle | 853 | 264 | 17.3056 | 17.3056 | 62.3 | 0.16667 | 0.6 | 221.3333 | 130.3467 | 237.9906 | 589.6706 | 10204.5771 | 589.6706 | 4158.228 | 1397805.8531 | 18.4444 | 128563.8651 | 168189.2531 | 198856.5342
Middle | 854 | 265 | 17.4722 | 17.4722 | 62.9 | 0.13889 | 0.5 | 184.4444 | 132.8694 | 237.9906 | 555.3045 | 9702.4033 | 555.3045 | 4184.6714 | 1401990.5245 | 12.8086 | 128573.656 | 168202.0617 | 202705.2811
Middle | 855 | 266 | 17.5833 | 17.5833 | 63.3 | 0.069444 | 0.25 | 92.2222 | 134.5647 | 237.9906 | 464.7775 | 8172.3385 | 464.7775 | 4191.2823 | 1406181.8067 | 3.2022 | 128576.1037 | 168205.2639 | 205291.6062
Middle | 856 | 267 | 17.6111 | 17.6111 | 63.4 | 0.027778 | 0.1 | 36.8889 | 134.9902 | 237.9906 | 409.8697 | 7218.261 | 409.8697 | 4197.8931 | 1410379.6999 | 0.51235 | 128576.4954 | 168205.7762 | 205940.7493
Middle | 857 | 268 | 17.6389 | 17.6389 | 63.5 | 0.15278 | 0.55 | 202.8889 | 135.4164 | 237.9906 | 576.2959 | 10165.2191 | 576.2959 | 4264.0017 | 1414643.7015 | 15.4985 | 128588.3424 | 168221.2747 | 206590.917
Middle | 858 | 269 | 17.9167 | 17.9167 | 64.5 | 0.31944 | 1.15 | 424.2222 | 139.7151 | 237.9906 | 801.9279 | 14367.8746 | 801.9279 | 4349.9428 | 1418993.6443 | 67.7577 | 128640.1364 | 168289.0324 | 213148.9521
Middle | 859 | 270 | 18.2778 | 18.2778 | 65.8 | 0.31944 | 1.15 | 424.2222 | 145.4037 | 237.9906 | 807.6166 | 14761.4361 | 807.6166 | 4416.0513 | 1423409.6956 | 67.7577 | 128691.9304 | 168356.7901 | 221827.5895
Middle | 860 | 271 | 18.5556 | 18.5556 | 66.8 | 0.22222 | 0.8 | 295.1111 | 149.8569 | 237.9906 | 682.9586 | 12672.6763 | 682.9586 | 4455.7165 | 1427865.4121 | 32.7901 | 128716.9951 | 168389.5802 | 228621.3041
Middle | 861 | 272 | 18.7222 | 18.7222 | 67.4 | 0.27778 | 1 | 368.8889 | 152.561 | 237.9906 | 759.4405 | 14218.414 | 759.4405 | 4548.2684 | 1432413.6805 | 51.2346 | 128756.1588 | 168440.8148 | 232746.7181
Middle | 862 | 273 | 19.1111 | 19.1111 | 68.8 | 0.51389 | 1.85 | 682.4444 | 158.9647 | 237.9906 | 1079.3997 | 20628.5283 | 1079.3997 | 4700.3181 | 1437113.9986 | 175.3503 | 128890.1966 | 168616.1651 | 242516.1411
Middle | 863 | 274 | 19.75 | 19.75 | 71.1 | 0.48611 | 1.75 | 645.5556 | 169.7708 | 237.9906 | 1053.317 | 20803.0099 | 1053.317 | 4779.6484 | 1441893.647 | 156.9059 | 129010.1355 | 168773.071 | 259001.9144
Middle | 864 | 275 | 20.0833 | 20.0833 | 72.3 | 0.23611 | 0.85 | 313.5556 | 175.5498 | 237.9906 | 727.096 | 14602.5109 | 727.096 | 4812.7027 | 1446706.3497 | 37.017 | 129038.4312 | 168810.088 | 267818.373
Middle | 865 | 276 | 20.2222 | 20.2222 | 72.8 | 0.15278 | 0.55 | 202.8889 | 177.9863 | 237.9906 | 618.8658 | 12514.8414 | 618.8658 | 4852.3678 | 1451558.7174 | 15.4985 | 129050.2783 | 168825.5864 | 271535.4468
Middle | 866 | 277 | 20.3889 | 20.3889 | 73.4 | 0.25 | 0.9 | 332 | 180.9322 | 237.9906 | 750.9228 | 15310.482 | 750.9228 | 4931.698 | 1456490.4155 | 41.5 | 129082.0009 | 168867.0864 | 276029.7503
Middle | 867 | 278 | 20.7222 | 20.7222 | 74.6 | 0.36111 | 1.3 | 479.5556 | 186.8966 | 237.9906 | 904.4428 | 18742.0643 | 904.4428 | 5024.25 | 1461514.6655 | 86.5864 | 129148.1875 | 168953.6728 | 285129.0241
Middle | 868 | 279 | 21.1111 | 21.1111 | 76 | 0.27778 | 1 | 368.8889 | 193.9773 | 237.9906 | 800.8568 | 16906.9774 | 800.8568 | 5063.9152 | 1466578.5807 | 51.2346 | 129187.3512 | 169004.9074 | 295931.3377
Middle | 869 | 280 | 21.2778 | 21.2778 | 76.6 | 0.069444 | 0.25 | 92.2222 | 197.0522 | 237.9906 | 527.265 | 11219.0285 | 527.265 | 5057.3043 | 1471635.885 | 3.2022 | 129189.799 | 169008.1096 | 300622.3822
Middle | 870 | 281 | 21.25 | 21.25 | 76.5 | -0.055556 | -0.2 | -73.7778 | 196.5381 | 237.9906 | 360.7509 | 7665.9563 | 360.7509 | 5037.4717 | 1476673.3567 | 2.0494 | 129191.3655 | 169010.159 | 299837.9797
Middle | 871 | 282 | 21.1667 | 21.1667 | 76.2 | -0.097222 | -0.35 | -129.1111 | 194.9996 | 237.9906 | 303.8791 | 6432.1076 | 303.8791 | 5011.0283 | 1481684.385 | 6.2762 | 129196.1631 | 169016.4352 | 297490.9204
Middle | 872 | 283 | 21.0556 | 21.0556 | 75.8 | -0.11111 | -0.4 | -147.5556 | 192.9577 | 237.9906 | 283.3928 | 5966.9926 | 283.3928 | 4984.5849 | 1486668.9699 | 8.1975 | 129202.4292 | 169024.6327 | 294375.8537
Middle | 873 | 284 | 20.9445 | 20.9444 | 75.4 | -0.13889 | -0.5 | -184.4444 | 190.9266 | 237.9906 | 244.4728 | 5120.3465 | 244.4728 | 4944.9198 | 1491613.8896 | 12.8086 | 129212.2202 | 169037.4414 | 291277.1821
Middle | 874 | 285 | 20.7778 | 20.7778 | 74.8 | -0.20833 | -0.75 | -276.6667 | 187.9001 | 237.9906 | 149.224 | 3100.5437 | 149.224 | 4885.4221 | 1496499.3117 | 28.8194 | 129234.2498 | 169066.2608 | 286659.9154
Middle | 875 | 286 | 20.5278 | 20.5278 | 73.9 | -0.29167 | -1.05 | -387.3333 | 183.4056 | 237.9906 | 34.0629 | 699.2357 | 34.0629 | 4806.0918 | 1501305.4035 | 56.4861 | 129277.4277 | 169122.7469 | 279803.1823
Middle | 876 | 287 | 20.1945 | 20.1944 | 72.7 | -0.36111 | -1.3 | -479.5556 | 177.4977 | 237.9906 | -64.0673 | -1293.8035 | -64.0673 | 4713.5398 | 1506018.9433 | 86.5864 | 129343.6144 | 169209.3333 | 270789.9826
Middle | 877 | 288 | 19.8056 | 19.8056 | 71.3 | -0.31944 | -1.15 | -424.2222 | 170.7273 | 237.9906 | -15.5044 | -307.0726 | -15.5044 | 4654.0421 | 1510672.9854 | 67.7577 | 129395.4084 | 169277.091 | 260461.0772
Middle | 878 | 289 | 19.5556 | 19.5556 | 70.4 | -0.18056 | -0.65 | -239.7778 | 166.4444 | 237.9906 | 164.6572 | 3219.9629 | 164.6572 | 4627.5987 | 1515300.5841 | 21.6466 | 129411.9551 | 169298.7377 | 253927.1223
Middle | 879 | 290 | 19.4445 | 19.4444 | 70 | -0.055556 | -0.2 | -73.7778 | 164.5583 | 237.9906 | 328.7712 | 6392.7725 | 328.7712 | 4627.5987 | 1519928.1828 | 2.0494 | 129413.5216 | 169300.787 | 251049.7844
Middle | 880 | 291 | 19.4445 | 19.4444 | 70 | -0.13889 | -0.5 | -184.4444 | 164.5583 | 237.9906 | 218.1045 | 4240.9206 | 218.1045 | 4561.4901 | 1524489.673 | 12.8086 | 129423.3125 | 169313.5957 | 251049.7844
Middle | 881 | 292 | 19.1667 | 19.1667 | 69 | -0.27778 | -1 | -368.8889 | 159.8903 | 237.9906 | 28.992 | 555.6793 | 28.992 | 4495.3816 | 1528985.0546 | 51.2346 | 129462.4762 | 169364.8302 | 243928.1681
Middle | 882 | 293 | 18.8889 | 18.8889 | 68 | -0.13889 | -0.5 | -184.4444 | 155.2893 | 237.9906 | 208.8355 | 3944.6703 | 208.8355 | 4495.3816 | 1533480.4362 | 12.8086 | 129472.2672 | 169377.6389 | 236909.021
Middle | 883 | 294 | 18.8889 | 18.8889 | 68 | 0 | 0 | 0 | 155.2893 | 237.9906 | 393.2799 | 7428.621 | 393.2799 | 4495.3816 | 1537975.8178 | 0 | 129472.2672 | 169377.6389 | 236909.021
Middle | 884 | 295 | 18.8889 | 18.8889 | 68 | 0.013889 | 0.05 | 18.4444 | 155.2893 | 237.9906 | 411.7244 | 7777.016 | 411.7244 | 4501.9925 | 1542477.8102 | 0.12809 | 129472.3651 | 169377.767 | 236909.021
Middle | 885 | 296 | 18.9167 | 18.9167 | 68.1 | 0.055556 | 0.2 | 73.7778 | 155.7464 | 237.9906 | 467.5148 | 8843.8213 | 467.5148 | 4521.825 | 1546999.6352 | 2.0494 | 129473.9316 | 169379.8164 | 237606.3246
Middle | 886 | 297 | 19 | 19 | 68.4 | 0.069444 | 0.25 | 92.2222 | 157.1216 | 237.9906 | 487.3345 | 9259.3548 | 487.3345 | 4535.0467 | 1551534.682 | 3.2022 | 129476.3794 | 169383.0185 | 239704.3835
Middle | 887 | 298 | 19.0556 | 19.0556 | 68.6 | 0.041667 | 0.15 | 55.3333 | 158.0418 | 237.9906 | 451.3658 | 8601.0253 | 451.3658 | 4541.6576 | 1556076.3396 | 1.1528 | 129477.2605 | 169384.1713 | 241108.2129
Middle | 888 | 299 | 19.0833 | 19.0833 | 68.7 | -0.013889 | -0.05 | -18.4444 | 158.5029 | 237.9906 | 378.0491 | 7214.4366 | 378.0491 | 4528.4359 | 1560604.7754 | 0.12809 | 129477.3584 | 169384.2994 | 241811.6647
Middle | 889 | 300 | 19.0278 | 19.0278 | 68.5 | -0.083333 | -0.3 | -110.6667 | 157.5814 | 237.9906 | 284.9053 | 5421.1153 | 284.9053 | 4501.9925 | 1565106.7679 | 4.6111 | 129480.8832 | 169388.9105 | 240405.7859
Middle | 890 | 301 | 18.9167 | 18.9167 | 68.1 | -0.16667 | -0.6 | -221.3333 | 155.7464 | 237.9906 | 172.4037 | 3261.3027 | 172.4037 | 4449.1056 | 1569555.8735 | 18.4444 | 129494.9821 | 169407.3549 | 237606.3246
Middle | 891 | 302 | 18.6945 | 18.6944 | 67.3 | -0.26389 | -0.95 | -350.4444 | 152.1087 | 237.9906 | 39.6548 | 741.3247 | 39.6548 | 4376.3862 | 1573932.2597 | 46.2392 | 129530.3274 | 169453.5941 | 232056.5873
Middle | 892 | 303 | 18.3889 | 18.3889 | 66.2 | -0.34722 | -1.25 | -461.1111 | 147.1769 | 237.9906 | -75.9436 | -1396.5178 | -75.9436 | 4283.8342 | 1578216.0939 | 80.054 | 129591.5206 | 169533.6481 | 224532.779
Middle | 893 | 304 | 18 | 18 | 64.8 | -0.36111 | -1.3 | -479.5556 | 141.0178 | 237.9906 | -100.5472 | -1809.8495 | -100.5472 | 4204.504 | 1582420.5979 | 86.5864 | 129657.7073 | 169620.2346 | 215136.3442
Middle | 894 | 305 | 17.6667 | 17.6667 | 63.6 | -0.30556 | -1.1 | -405.7778 | 135.8432 | 237.9906 | -31.9439 | -564.3429 | -31.9439 | 4138.3954 | 1586558.9933 | 61.9938 | 129705.0954 | 169682.2284 | 207242.1094
Middle | 895 | 306 | 17.3889 | 17.3889 | 62.6 | -0.20833 | -0.75 | -276.6667 | 131.605 | 237.9906 | 92.929 | 1615.9313 | 92.929 | 4105.3411 | 1590664.3344 | 28.8194 | 129727.125 | 169711.0478 | 200776.2966
Middle | 896 | 307 | 17.25 | 17.25 | 62.1 | -0.097222 | -0.35 | -129.1111 | 129.5111 | 237.9906 | 238.3906 | 4112.2377 | 238.3906 | 4092.1194 | 1594756.4539 | 6.2762 | 129731.9225 | 169717.3241 | 197581.8161
Middle | 897 | 308 | 17.1945 | 17.1944 | 61.9 | -0.027778 | -0.1 | -36.8889 | 128.6782 | 237.9906 | 329.7799 | 5670.383 | 329.7799 | 4092.1194 | 1598848.5733 | 0.51235 | 129732.3142 | 169717.8364 | 196311.1968
Middle | 898 | 309 | 17.1945 | 17.1944 | 61.9 | -0.013889 | -0.05 | -18.4444 | 128.6782 | 237.9906 | 348.2244 | 5987.525 | 348.2244 | 4085.5086 | 1602934.0818 | 0.12809 | 129732.4121 | 169717.9645 | 196311.1968
Middle | 899 | 310 | 17.1667 | 17.1667 | 61.8 | -0.055556 | -0.2 | -73.7778 | 128.2628 | 237.9906 | 292.4756 | 5020.8317 | 292.4756 | 4065.676 | 1606999.7578 | 2.0494 | 129733.9786 | 169720.0139 | 195677.4242
Middle | 900 | 311 | 17.0833 | 17.0833 | 61.5 | -0.125 | -0.45 | -166 | 127.0206 | 237.9906 | 199.0112 | 3399.774 | 199.0112 | 4026.0109 | 1611025.7687 | 10.375 | 129741.9093 | 169730.3889 | 193782.2545
Middle | 901 | 312 | 16.9167 | 16.9167 | 60.9 | -0.25 | -0.9 | -332 | 124.5542 | 237.9906 | 30.5448 | 516.7162 | 30.5448 | 3946.6806 | 1614972.4493 | 41.5 | 129773.6319 | 169771.8889 | 190019.5818
Middle | 902 | 313 | 16.5833 | 16.5833 | 59.7 | -0.875 | -3.15 | -1162 | 119.694 | 237.9906 | -804.3154 | -13338.23 | -804.3154 | 3609.527 | 1618581.9763 | 508.375 | 130162.2337 | 170280.2639 | 182604.9033
Middle | 903 | 314 | 15.1667 | 15.1667 | 54.6 | -1.4444 | -5.2 | -1918.2222 | 100.1173 | 237.9906 | -1580.1143 | -23965.0674 | -1580.1143 | 3259.1517 | 1621841.128 | 1385.3827 | 131221.2203 | 171665.6466 | 152738.6888
Middle | 904 | 315 | 13.6945 | 13.6944 | 49.3 | -1.3472 | -4.85 | -1789.1111 | 81.624 | 237.9906 | -1469.4966 | -20123.9389 | -1469.4966 | 2968.274 | 1624809.402 | 1205.1651 | 132142.4485 | 172870.8117 | 124525.3042
Middle | 905 | 316 | 12.4722 | 12.4722 | 44.9 | -0.97222 | -3.5 | -1291.1111 | 67.7043 | 237.9906 | -985.4162 | -12290.3295 | -985.4162 | 2796.3918 | 1627605.7938 | 627.6235 | 132622.2039 | 173498.4352 | 103289.5665
Middle | 906 | 317 | 11.75 | 11.75 | 42.3 | -0.48611 | -1.75 | -645.5556 | 60.0903 | 237.9906 | -347.4746 | -4082.8269 | -347.4746 | 2736.8941 | 1630342.6879 | 156.9059 | 132742.1427 | 173655.341 | 91673.6467
Middle | 907 | 318 | 11.5 | 11.5 | 41.4 | -0.13889 | -0.5 | -184.4444 | 57.5605 | 237.9906 | 111.1066 | 1277.7264 | 111.1066 | 2730.2832 | 1633072.9711 | 12.8086 | 132751.9336 | 173668.1497 | 87814.1405
Middle | 908 | 319 | 11.4722 | 11.4722 | 41.3 | 0.097222 | 0.35 | 129.1111 | 57.2828 | 237.9906 | 424.3845 | 4868.6329 | 424.3845 | 2783.1701 | 1635856.1412 | 6.2762 | 132756.7312 | 173674.4259 | 87390.4299
Middle | 909 | 320 | 11.6945 | 11.6944 | 42.1 | 0.47222 | 1.7 | 627.1111 | 59.5234 | 237.9906 | 924.6251 | 10812.9774 | 924.6251 | 2955.0523 | 1638811.1935 | 148.0679 | 132869.9143 | 173822.4938 | 90808.8058
Middle | 910 | 321 | 12.4167 | 12.4167 | 44.7 | 0.875 | 3.15 | 1162 | 67.1025 | 237.9906 | 1467.0931 | 18216.4063 | 1467.0931 | 3199.654 | 1642010.8475 | 508.375 | 133258.5161 | 174330.8688 | 102371.4416
Middle | 911 | 322 | 13.4445 | 13.4444 | 48.4 | 0.93056 | 3.35 | 1235.7778 | 78.671 | 237.9906 | 1552.4394 | 20871.6846 | 1552.4394 | 3397.9796 | 1645408.8271 | 574.9799 | 133698.0308 | 174905.8488 | 120020.2414
Middle | 912 | 323 | 14.2778 | 14.2778 | 51.4 | 0.59722 | 2.15 | 793.1111 | 88.7258 | 237.9906 | 1119.8275 | 15988.6487 | 1119.8275 | 3483.9207 | 1648892.7478 | 236.8318 | 133879.065 | 175142.6806 | 135359.8956
Middle | 913 | 324 | 14.6389 | 14.6389 | 52.7 | 0.36111 | 1.3 | 479.5556 | 93.2707 | 237.9906 | 810.8168 | 11869.4572 | 810.8168 | 3569.8619 | 1652462.6097 | 86.5864 | 133945.2517 | 175229.267 | 142293.4808
Middle | 914 | 325 | 15 | 15 | 54 | 0.59722 | 2.15 | 793.1111 | 97.929 | 237.9906 | 1129.0307 | 16935.4607 | 1129.0307 | 3768.1875 | 1656230.7972 | 236.8318 | 134126.2859 | 175466.0988 | 149400.239
Middle | 915 | 326 | 15.8333 | 15.8333 | 57 | 0.56944 | 2.05 | 756.2222 | 109.1122 | 237.9906 | 1103.3251 | 17469.3136 | 1103.3251 | 3840.9069 | 1660071.7041 | 215.3133 | 134290.8714 | 175681.412 | 166461.3774
Middle | 916 | 327 | 16.1389 | 16.1389 | 58.1 | 0.30556 | 1.1 | 405.7778 | 113.3642 | 237.9906 | 757.1326 | 12219.2791 | 757.1326 | 3913.6263 | 1663985.3304 | 61.9938 | 134338.2594 | 175743.4059 | 172948.1965
Middle | 917 | 328 | 16.4445 | 16.4444 | 59.2 | 0.125 | 0.45 | 166 | 117.6975 | 237.9906 | 521.6881 | 8578.8709 | 521.6881 | 3900.4046 | 1667885.7351 | 10.375 | 134346.1901 | 175753.7809 | 179559.0033
Middle | 918 | 329 | 16.3889 | 16.3889 | 59 | -0.013889 | -0.05 | -18.4444 | 116.9036 | 237.9906 | 336.4497 | 5514.0374 | 336.4497 | 3907.0155 | 1671792.7505 | 0.12809 | 134346.288 | 175753.909 | 178347.8162
Middle | 919 | 330 | 16.4167 | 16.4167 | 59.1 | 0.069444 | 0.25 | 92.2222 | 117.3002 | 237.9906 | 447.513 | 7346.6722 | 447.513 | 3933.4589 | 1675726.2094 | 3.2022 | 134348.7357 | 175757.1111 | 178952.8974
Middle | 920 | 331 | 16.5278 | 16.5278 | 59.5 | 0.19444 | 0.7 | 258.2222 | 118.8934 | 237.9906 | 615.1062 | 10166.3389 | 615.1062 | 3999.5674 | 1679725.7769 | 25.1049 | 134367.9259 | 175782.216 | 181383.4692
Middle | 921 | 332 | 16.8056 | 16.8056 | 60.5 | 0.38889 | 1.4 | 516.4444 | 122.9234 | 237.9906 | 877.3584 | 14744.496 | 877.3584 | 4118.5628 | 1683844.3397 | 100.4198 | 134444.6868 | 175882.6358 | 187531.6272
Middle | 922 | 333 | 17.3056 | 17.3056 | 62.3 | 0.47222 | 1.7 | 627.1111 | 130.3467 | 237.9906 | 995.4484 | 17226.787 | 995.4484 | 4224.3365 | 1688068.6763 | 148.0679 | 134557.8699 | 176030.7037 | 198856.5342
Middle | 923 | 334 | 17.75 | 17.75 | 63.9 | 0.38889 | 1.4 | 516.4444 | 137.1278 | 237.9906 | 891.5628 | 15825.2405 | 891.5628 | 4303.6668 | 1692372.343 | 100.4198 | 134634.6308 | 176131.1235 | 209201.8347
Middle | 924 | 335 | 18.0833 | 18.0833 | 65.1 | 0.027778 | 0.1 | 36.8889 | 142.3265 | 237.9906 | 417.206 | 7544.475 | 417.206 | 4237.5582 | 1696609.9013 | 0.51235 | 134635.0224 | 176131.6358 | 217132.9585
Middle | 925 | 336 | 17.8056 | 17.8056 | 64.1 | -0.33333 | -1.2 | -442.6667 | 137.9875 | 237.9906 | -66.6885 | -1187.4263 | -66.6885 | 4145.0063 | 1700754.9076 | 73.7778 | 134691.4181 | 176205.4136 | 210513.4418
Middle | 926 | 337 | 17.4167 | 17.4167 | 62.7 | -0.29167 | -1.05 | -387.3333 | 132.0258 | 237.9906 | -17.3169 | -301.6029 | -17.3169 | 4098.7303 | 1704853.6378 | 56.4861 | 134734.5961 | 176261.8997 | 201418.2667
Middle | 927 | 338 | 17.2222 | 17.2222 | 62 | -0.19444 | -0.7 | -258.2222 | 129.0943 | 237.9906 | 108.8627 | 1874.8578 | 108.8627 | 4052.4543 | 1708906.0921 | 25.1049 | 134753.7863 | 176287.0046 | 196945.9941
Middle | 928 | 339 | 17.0278 | 17.0278 | 61.3 | -0.15278 | -0.55 | -202.8889 | 126.1958 | 237.9906 | 161.2975 | 2746.5374 | 161.2975 | 4026.0109 | 1712932.103 | 15.4985 | 134765.6334 | 176302.5031 | 192523.9315
Middle | 929 | 340 | 16.9167 | 16.9167 | 60.9 | -0.11111 | -0.4 | -147.5556 | 124.5542 | 237.9906 | 214.9892 | 3636.9014 | 214.9892 | 3999.5674 | 1716931.6704 | 8.1975 | 134771.8996 | 176310.7006 | 190019.5818
Middle | 930 | 341 | 16.8056 | 16.8056 | 60.5 | -0.097222 | -0.35 | -129.1111 | 122.9234 | 237.9906 | 231.8029 | 3895.5763 | 231.8029 | 3979.7349 | 1720911.4053 | 6.2762 | 134776.6971 | 176316.9769 | 187531.6272
Middle | 931 | 342 | 16.7222 | 16.7222 | 60.2 | -0.097222 | -0.35 | -129.1111 | 121.7073 | 237.9906 | 230.5868 | 3855.9242 | 230.5868 | 3953.2915 | 1724864.6968 | 6.2762 | 134781.4947 | 176323.2531 | 185676.4205
Middle | 932 | 343 | 16.6111 | 16.6111 | 59.8 | -0.11111 | -0.4 | -147.5556 | 120.0953 | 237.9906 | 210.5304 | 3497.1437 | 210.5304 | 3926.848 | 1728791.5448 | 8.1975 | 134787.7609 | 176331.4506 | 183217.1573
Middle | 933 | 344 | 16.5 | 16.5 | 59.4 | -0.16667 | -0.6 | -221.3333 | 118.4941 | 237.9906 | 135.1514 | 2229.9974 | 135.1514 | 3873.9612 | 1732665.506 | 18.4444 | 134801.8598 | 176349.8951 | 180774.2892
Middle | 934 | 345 | 16.2778 | 16.2778 | 58.6 | -0.26389 | -0.95 | -350.4444 | 115.3238 | 237.9906 | 2.87 | 46.7169 | 2.87 | 3801.2418 | 1736466.7478 | 46.2392 | 134837.205 | 176396.1343 | 175937.7383
Middle | 935 | 346 | 15.9722 | 15.9722 | 57.5 | -0.27778 | -1 | -368.8889 | 111.0349 | 237.9906 | -19.8634 | -317.2625 | -19.8634 | 3741.7441 | 1740208.4919 | 51.2346 | 134876.3687 | 176447.3688 | 169394.5612
Middle | 936 | 347 | 15.7222 | 15.7222 | 56.6 | -0.20833 | -0.75 | -276.6667 | 107.5862 | 237.9906 | 68.9102 | 1083.4208 | 68.9102 | 3702.079 | 1743910.5709 | 28.8194 | 134898.3983 | 176476.1883 | 164133.275
Middle | 937 | 348 | 15.5556 | 15.5556 | 56 | -0.15278 | -0.55 | -202.8889 | 105.3173 | 237.9906 | 140.419 | 2184.2962 | 140.419 | 3669.0247 | 1747579.5956 | 15.4985 | 134910.2453 | 176491.6867 | 160671.862
Middle | 938 | 349 | 15.4167 | 15.4167 | 55.5 | -0.13889 | -0.5 | -184.4444 | 103.4451 | 237.9906 | 156.9912 | 2420.2813 | 156.9912 | 3635.9704 | 1751215.566 | 12.8086 | 134920.0363 | 176504.4954 | 157815.5303
Middle | 939 | 350 | 15.2778 | 15.2778 | 55 | -0.15278 | -0.55 | -202.8889 | 101.5896 | 237.9906 | 136.6913 | 2088.3392 | 136.6913 | 3596.3053 | 1754811.8712 | 15.4985 | 134931.8833 | 176519.9938 | 154984.8159
Middle | 940 | 351 | 15.1111 | 15.1111 | 54.4 | -0.125 | -0.45 | -166 | 99.3852 | 237.9906 | 171.3758 | 2589.6784 | 171.3758 | 3576.4727 | 1758388.344 | 10.375 | 134939.8139 | 176530.3688 | 151621.7735
Middle | 941 | 352 | 15.0278 | 15.0278 | 54.1 | -0.055556 | -0.2 | -73.7778 | 98.292 | 237.9906 | 262.5049 | 3944.8647 | 262.5049 | 3569.8619 | 1761958.2058 | 2.0494 | 134941.3805 | 176532.4182 | 149954.0856
Middle | 942 | 353 | 15 | 15 | 54 | -0.027778 | -0.1 | -36.8889 | 97.929 | 237.9906 | 299.0307 | 4485.4607 | 299.0307 | 3563.251 | 1765521.4568 | 0.51235 | 134941.7721 | 176532.9306 | 149400.239
Middle | 943 | 354 | 14.9722 | 14.9722 | 53.9 | -0.013889 | -0.05 | -18.4444 | 97.5666 | 237.9906 | 317.1128 | 4747.8832 | 317.1128 | 3563.251 | 1769084.7078 | 0.12809 | 134941.87 | 176533.0586 | 148847.4172
Middle | 944 | 355 | 14.9722 | 14.9722 | 53.9 | 0.013889 | 0.05 | 18.4444 | 97.5666 | 237.9906 | 354.0017 | 5300.1918 | 354.0017 | 3569.8619 | 1772654.5697 | 0.12809 | 134941.9679 | 176533.1867 | 148847.4172
Middle | 945 | 356 | 15 | 15 | 54 | 0.041667 | 0.15 | 55.3333 | 97.929 | 237.9906 | 391.2529 | 5868.794 | 391.2529 | 3583.0836 | 1776237.6532 | 1.1528 | 134942.8491 | 176534.3395 | 149400.239
Middle | 946 | 357 | 15.0556 | 15.0556 | 54.2 | 0.13889 | 0.5 | 184.4444 | 98.6557 | 237.9906 | 521.0908 | 7845.3113 | 521.0908 | 3635.9704 | 1779873.6236 | 12.8086 | 134952.64 | 176547.1481 | 150508.9569
Middle | 947 | 358 | 15.2778 | 15.2778 | 55 | 0.22222 | 0.8 | 295.1111 | 101.5896 | 237.9906 | 634.6913 | 9696.6726 | 634.6913 | 3688.8573 | 1783562.4809 | 32.7901 | 134977.7048 | 176579.9383 | 154984.8159
Middle | 948 | 359 | 15.5 | 15.5 | 55.8 | 0.16667 | 0.6 | 221.3333 | 104.5664 | 237.9906 | 563.8903 | 8740.3003 | 563.8903 | 3715.3007 | 1787277.7816 | 18.4444 | 134991.8037 | 176598.3827 | 159526.2552
Middle | 949 | 360 | 15.6111 | 15.6111 | 56.2 | 0.041667 | 0.15 | 55.3333 | 106.0709 | 237.9906 | 399.3949 | 6234.9978 | 399.3949 | 3708.6898 | 1790986.4714 | 1.1528 | 134992.6849 | 176599.5355 | 161821.5676
Middle | 950 | 361 | 15.5833 | 15.5833 | 56.1 | -0.15278 | -0.55 | -202.8889 | 105.6938 | 237.9906 | 140.7955 | 2194.0634 | 140.7955 | 3642.5813 | 1794629.0527 | 15.4985 | 135004.532 | 176615.034 | 161246.2024
Middle | 951 | 362 | 15.3056 | 15.3056 | 55.1 | -0.47222 | -1.7 | -627.1111 | 101.9593 | 237.9906 | -287.1612 | -4395.1613 | -287.1612 | 3483.9207 | 1798112.9734 | 148.0679 | 135117.7151 | 176763.1019 | 155548.9094
Middle | 952 | 363 | 14.6389 | 14.6389 | 52.7 | -0.93056 | -3.35 | -1235.7778 | 93.2707 | 237.9906 | -904.5165 | -13241.1169 | -904.5165 | 3199.654 | 1801312.6273 | 574.9799 | 135557.2297 | 177338.0818 | 142293.4808
Middle | 953 | 364 | 13.4445 | 13.4444 | 48.4 | -1.3333 | -4.8 | -1770.6667 | 78.671 | 237.9906 | -1454.0051 | -19548.2907 | -1454.0051 | 2849.2786 | 1804161.906 | 1180.4444 | 136459.5615 | 178518.5262 | 120020.2414
Middle | 954 | 365 | 11.9722 | 11.9722 | 43.1 | -1.4722 | -5.3 | -1955.1111 | 62.3847 | 237.9906 | -1654.7358 | -19810.8644 | -1654.7358 | 2498.9033 | 1806660.8093 | 1439.179 | 137559.6699 | 179957.7052 | 95173.998
Middle | 955 | 366 | 10.5 | 10.5 | 37.8 | -1.4722 | -5.3 | -1955.1111 | 47.9852 | 237.9906 | -1669.1353 | -17525.9207 | -1669.1353 | 2148.528 | 1808809.3372 | 1439.179 | 138659.7783 | 181396.8843 | 73206.1171
Middle | 956 | 367 | 9.0278 | 9.0278 | 32.5 | -1.4722 | -5.3 | -1955.1111 | 35.4724 | 237.9906 | -1681.6481 | -15181.5455 | -1681.6481 | 1798.1526 | 1810607.4899 | 1439.179 | 139759.8868 | 182836.0633 | 54116.5989
Middle | 957 | 368 | 7.5556 | 7.5556 | 27.2 | -1.0278 | -3.7 | -1364.8889 | 24.8463 | 237.9906 | -1102.052 | -8326.6151 | -1102.052 | 1659.3247 | 1812266.8146 | 701.4012 | 140296.0379 | 183537.4645 | 37905.4434
Middle | 958 | 369 | 6.9722 | 6.9722 | 25.1 | -0.16667 | -0.6 | -221.3333 | 21.1578 | 237.9906 | 37.8151 | 263.6553 | 37.8151 | 1718.8224 | 1813985.6369 | 18.4444 | 140310.1368 | 183555.909 | 32278.3418
Middle | 959 | 370 | 7.2222 | 7.2222 | 26 | 0.58333 | 2.1 | 774.6667 | 22.7023 | 237.9906 | 1035.3596 | 7477.5971 | 1035.3596 | 1936.9806 | 1815922.6175 | 225.9444 | 140482.8487 | 183781.8534 | 34634.6233
Middle | 960 | 371 | 8.1389 | 8.1389 | 29.3 | 1.1944 | 4.3 | 1586.2222 | 28.831 | 237.9906 | 1853.0438 | 15081.7174 | 1853.0438 | 2287.3559 | 1818209.9735 | 947.3272 | 141206.9856 | 184729.1806 | 43984.4346
Middle | 961 | 372 | 9.6111 | 9.6111 | 34.6 | 1.5417 | 5.55 | 2047.3333 | 40.2046 | 237.9906 | 2325.5286 | 22350.9134 | 2325.5286 | 2670.7855 | 1820880.759 | 1578.1528 | 142413.3256 | 186307.3333 | 61336.0734
Middle | 962 | 373 | 11.2222 | 11.2222 | 40.4 | 1.4861 | 5.35 | 1973.5556 | 54.8134 | 237.9906 | 2266.3595 | 25433.5903 | 2266.3595 | 2994.7174 | 1823875.4764 | 1466.4614 | 143534.2887 | 187773.7948 | 83623.1461
Middle | 963 | 374 | 12.5833 | 12.5833 | 45.3 | 1.1944 | 4.3 | 1586.2222 | 68.916 | 237.9906 | 1893.1288 | 23821.8713 | 1893.1288 | 3239.3191 | 1827114.7955 | 947.3272 | 144258.4256 | 188721.1219 | 105138.1127
Middle | 964 | 375 | 13.6111 | 13.6111 | 49 | 0.80556 | 2.9 | 1069.7778 | 80.6336 | 237.9906 | 1388.402 | 18897.6934 | 1388.402 | 3378.1471 | 1830492.9426 | 430.8827 | 144587.7923 | 189152.0046 | 123014.3944
Middle | 965 | 376 | 14.1945 | 14.1944 | 51.1 | 0.43056 | 1.55 | 571.7778 | 87.6931 | 237.9906 | 897.4615 | 12738.9676 | 897.4615 | 3444.2556 | 1833937.1982 | 123.091 | 144681.8831 | 189275.0957 | 133784.4301
Middle | 966 | 377 | 14.4722 | 14.4722 | 52.1 | 0.15278 | 0.55 | 202.8889 | 91.1589 | 237.9906 | 532.0384 | 7699.7783 | 532.0384 | 3450.8665 | 1837388.0647 | 15.4985 | 144693.7302 | 189290.5941 | 139071.846
Middle | 967 | 378 | 14.5 | 14.5 | 52.2 | 0 | 0 | 0 | 91.5092 | 237.9906 | 329.4998 | 4777.7472 | 329.4998 | 3444.2556 | 1840832.3203 | 0 | 144693.7302 | 189290.5941 | 139606.2234
Middle | 968 | 379 | 14.4722 | 14.4722 | 52.1 | -0.069444 | -0.25 | -92.2222 | 91.1589 | 237.9906 | 236.9273 | 3428.8647 | 236.9273 | 3417.8122 | 1844250.1324 | 3.2022 | 144696.1779 | 189293.7963 | 139071.846
Middle | 969 | 380 | 14.3611 | 14.3611 | 51.7 | -0.16667 | -0.6 | -221.3333 | 89.7646 | 237.9906 | 106.4218 | 1528.3356 | 106.4218 | 3364.9253 | 1847615.0578 | 18.4444 | 144710.2768 | 189312.2407 | 136944.5833
Middle | 970 | 381 | 14.1389 | 14.1389 | 50.9 | -0.34722 | -1.25 | -461.1111 | 87.008 | 237.9906 | -136.1125 | -1924.4792 | -136.1125 | 3252.5408 | 1850867.5986 | 80.054 | 144771.4701 | 189392.2948 | 132739.2432
Middle | 971 | 382 | 13.6667 | 13.6667 | 49.2 | -0.69444 | -2.5 | -922.2222 | 81.2932 | 237.9906 | -602.9385 | -8240.159 | -602.9385 | 3034.3826 | 1853901.9812 | 320.216 | 145016.2433 | 189712.5108 | 124020.6429
Middle | 972 | 383 | 12.75 | 12.75 | 45.9 | -1.1944 | -4.3 | -1586.2222 | 70.7537 | 237.9906 | -1277.4779 | -16287.8435 | -1277.4779 | 2684.0072 | 1856585.9884 | 947.3272 | 145740.3801 | 190659.838 | 107941.6727
Middle | 973 | 384 | 11.2778 | 11.2778 | 40.6 | -1.4722 | -5.3 | -1955.1111 | 55.3574 | 237.9906 | -1661.7631 | -18740.9948 | -1661.7631 | 2333.6319 | 1858919.6203 | 1439.179 | 146840.4886 | 192099.017 | 84453.1475
Middle | 974 | 385 | 9.8056 | 9.8056 | 35.3 | -1.4722 | -5.3 | -1955.1111 | 41.8479 | 237.9906 | -1675.2727 | -16426.9791 | -1675.2727 | 1983.2566 | 1860902.8769 | 1439.179 | 147940.597 | 193538.196 | 63842.9849
Middle | 975 | 386 | 8.3333 | 8.3333 | 30 | -1.4722 | -5.3 | -1955.1111 | 30.225 | 237.9906 | -1686.8955 | -14057.4626 | -1686.8955 | 1632.8813 | 1862535.7582 | 1439.179 | 149040.7054 | 194977.375 | 46111.1849
Middle | 976 | 387 | 6.8611 | 6.8611 | 24.7 | -1.4861 | -5.35 | -1973.5556 | 20.4889 | 237.9906 | -1715.0761 | -11767.3277 | -1715.0761 | 1275.8951 | 1863811.6532 | 1466.4614 | 150161.6686 | 196443.8364 | 31257.7475
Middle | 977 | 388 | 5.3611 | 5.3611 | 19.3 | -1.2083 | -4.35 | -1604.6667 | 12.5095 | 237.9906 | -1354.1666 | -7259.8377 | -1354.1666 | 1057.7368 | 1864869.3901 | 969.4861 | 150902.7437 | 197413.3225 | 19084.3947
Middle | 978 | 389 | 4.4444 | 4.4444 | 16 | -0.84722 | -3.05 | -1125.1111 | 8.5973 | 237.9906 | -878.5232 | -3904.5475 | -878.5232 | 872.6329 | 1865742.023 | 476.6096 | 151267.0641 | 197889.9321 | 13116.0704
Middle | 979 | 390 | 3.6667 | 3.6667 | 13.2 | -0.73611 | -2.65 | -977.5556 | 5.8516 | 237.9906 | -733.7134 | -2690.2825 | -733.7134 | 707.3615 | 1866449.3845 | 359.7948 | 151542.0912 | 198249.7269 | 8927.1254
Middle | 980 | 391 | 2.9722 | 2.9722 | 10.7 | -0.61111 | -2.2 | -811.5556 | 3.845 | 237.9906 | -569.72 | -1693.3344 | -569.72 | 581.7553 | 1867031.1398 | 247.9753 | 151731.6435 | 198497.7022 | 5865.8551
Middle | 981 | 392 | 2.4444 | 2.4444 | 8.8 | -0.48611 | -1.75 | -645.5556 | 2.6007 | 237.9906 | -404.9643 | -989.9126 | -404.9643 | 475.9816 | 1867507.1214 | 156.9059 | 151851.5824 | 198654.608 | 3967.6113
Middle | 982 | 393 | 2 | 2 | 7.2 | -0.45833 | -1.65 | -608.6667 | 1.741 | 237.9906 | -368.9351 | -737.8702 | -368.9351 | 363.597 | 1867870.7184 | 139.4861 | 151958.2056 | 198794.0941 | 2656.0042
Middle | 983 | 394 | 1.5278 | 1.5278 | 5.5 | -0.55556 | -2 | -737.7778 | 1.0159 | 237.9906 | -498.7713 | -762.0117 | -498.7713 | 211.5474 | 1868082.2658 | 204.9383 | 152114.8604 | 198999.0324 | 1549.8482
Middle | 984 | 395 | 0.88889 | 0.88889 | 3.2 | -0.61111 | -2.2 | -811.5556 | 0.34389 | 237.9906 | -573.2211 | -509.5298 | -573.2211 | 72.7194 | 1868154.9852 | 247.9753 | 152304.4127 | 199247.0077 | 524.6428
Middle | 985 | 396 | 0.30556 | 0.30556 | 1.1 | -0.44444 | -1.6 | -590.2222 | 0.040636 | 237.9906 | -352.191 | -107.6139 | -352.191 | 0 | 1868154.9852 | 131.1605 | 152404.6718 | 199378.1682 | 61.9939
Middle | 986 | 397 | 0 | 0 | 0 | -0.15278 | -0.55 | -202.8889 | 0 | 0 | -202.8889 | 0 | -202.8889 | 0 | 1868154.9852 | 15.4985 | 152416.5188 | 199393.6667 | 0
Middle | 987 | 398 | 0 | 0 | 0 | 0 | 0 | 0 | 0 | 0 | 0 | 0 | 0 | 0 | 1868154.9852 | 0 | 152416.5188 | 199393.6667 | 0
Middle | 988 | 399 | 0 | 0 | 0 | 0 | 0 | 0 | 0 | 0 | 0 | 0 | 0 | 0 | 1868154.9852 | 0 | 152416.5188 | 199393.6667 | 0
Middle | 989 | 400 | 0 | 0 | 0 | 0 | 0 | 0 | 0 | 0 | 0 | 0 | 0 | 0 | 1868154.9852 | 0 | 152416.5188 | 199393.6667 | 0
Middle | 990 | 401 | 0 | 0 | 0 | 0 | 0 | 0 | 0 | 0 | 0 | 0 | 0 | 0 | 1868154.9852 | 0 | 152416.5188 | 199393.6667 | 0
Middle | 991 | 402 | 0 | 0 | 0 | 0 | 0 | 0 | 0 | 0 | 0 | 0 | 0 | 0 | 1868154.9852 | 0 | 152416.5188 | 199393.6667 | 0
Middle | 992 | 403 | 0 | 0 | 0 | 0 | 0 | 0 | 0 | 0 | 0 | 0 | 0 | 0 | 1868154.9852 | 0 | 152416.5188 | 199393.6667 | 0
Middle | 993 | 404 | 0 | 0 | 0 | 0 | 0 | 0 | 0 | 0 | 0 | 0 | 0 | 0 | 1868154.9852 | 0 | 152416.5188 | 199393.6667 | 0
Middle | 994 | 405 | 0 | 0 | 0 | 0 | 0 | 0 | 0 | 0 | 0 | 0 | 0 | 0 | 1868154.9852 | 0 | 152416.5188 | 199393.6667 | 0
Middle | 995 | 406 | 0 | 0 | 0 | 0 | 0 | 0 | 0 | 0 | 0 | 0 | 0 | 0 | 1868154.9852 | 0 | 152416.5188 | 199393.6667 | 0
Middle | 996 | 407 | 0 | 0 | 0 | 0 | 0 | 0 | 0 | 0 | 0 | 0 | 0 | 0 | 1868154.9852 | 0 | 152416.5188 | 199393.6667 | 0
Middle | 997 | 408 | 0 | 0 | 0 | 0 | 0 | 0 | 0 | 0 | 0 | 0 | 0 | 0 | 1868154.9852 | 0 | 152416.5188 | 199393.6667 | 0
Middle | 998 | 409 | 0 | 0 | 0 | 0 | 0 | 0 | 0 | 0 | 0 | 0 | 0 | 0 | 1868154.9852 | 0 | 152416.5188 | 199393.6667 | 0
Middle | 999 | 410 | 0 | 0 | 0 | 0 | 0 | 0 | 0 | 0 | 0 | 0 | 0 | 0 | 1868154.9852 | 0 | 152416.5188 | 199393.6667 | 0
Middle | 1000 | 411 | 0 | 0 | 0 | 0 | 0 | 0 | 0 | 0 | 0 | 0 | 0 | 0 | 1868154.9852 | 0 | 152416.5188 | 199393.6667 | 0
Middle | 1001 | 412 | 0 | 0 | 0 | 0 | 0 | 0 | 0 | 0 | 0 | 0 | 0 | 0 | 1868154.9852 | 0 | 152416.5188 | 199393.6667 | 0
Middle | 1002 | 413 | 0 | 0 | 0 | 0 | 0 | 0 | 0 | 0 | 0 | 0 | 0 | 0 | 1868154.9852 | 0 | 152416.5188 | 199393.6667 | 0
Middle | 1003 | 414 | 0 | 0 | 0 | 0 | 0 | 0 | 0 | 0 | 0 | 0 | 0 | 0 | 1868154.9852 | 0 | 152416.5188 | 199393.6667 | 0
Middle | 1004 | 415 | 0 | 0 | 0 | 0 | 0 | 0 | 0 | 0 | 0 | 0 | 0 | 0 | 1868154.9852 | 0 | 152416.5188 | 199393.6667 | 0
Middle | 1005 | 416 | 0 | 0 | 0 | 0 | 0 | 0 | 0 | 0 | 0 | 0 | 0 | 0 | 1868154.9852 | 0 | 152416.5188 | 199393.6667 | 0
Middle | 1006 | 417 | 0 | 0 | 0 | 0 | 0 | 0 | 0 | 0 | 0 | 0 | 0 | 0 | 1868154.9852 | 0 | 152416.5188 | 199393.6667 | 0
Middle | 1007 | 418 | 0 | 0 | 0 | 0 | 0 | 0 | 0 | 0 | 0 | 0 | 0 | 0 | 1868154.9852 | 0 | 152416.5188 | 199393.6667 | 0
Middle | 1008 | 419 | 0 | 0 | 0 | 0 | 0 | 0 | 0 | 0 | 0 | 0 | 0 | 0 | 1868154.9852 | 0 | 152416.5188 | 199393.6667 | 0
Middle | 1009 | 420 | 0 | 0 | 0 | 0 | 0 | 0 | 0 | 0 | 0 | 0 | 0 | 0 | 1868154.9852 | 0 | 152416.5188 | 199393.6667 | 0
Middle | 1010 | 421 | 0 | 0 | 0 | 0 | 0 | 0 | 0 | 0 | 0 | 0 | 0 | 0 | 1868154.9852 | 0 | 152416.5188 | 199393.6667 | 0
Middle | 1011 | 422 | 0 | 0 | 0 | 0 | 0 | 0 | 0 | 0 | 0 | 0 | 0 | 0 | 1868154.9852 | 0 | 152416.5188 | 199393.6667 | 0
Middle | 1012 | 423 | 0 | 0 | 0 | 0 | 0 | 0 | 0 | 0 | 0 | 0 | 0 | 0 | 1868154.9852 | 0 | 152416.5188 | 199393.6667 | 0
Middle | 1013 | 424 | 0 | 0 | 0 | 0 | 0 | 0 | 0 | 0 | 0 | 0 | 0 | 0 | 1868154.9852 | 0 | 152416.5188 | 199393.6667 | 0
Middle | 1014 | 425 | 0 | 0 | 0 | 0 | 0 | 0 | 0 | 0 | 0 | 0 | 0 | 0 | 1868154.9852 | 0 | 152416.5188 | 199393.6667 | 0
Middle | 1015 | 426 | 0 | 0 | 0 | 0 | 0 | 0 | 0 | 0 | 0 | 0 | 0 | 0 | 1868154.9852 | 0 | 152416.5188 | 199393.6667 | 0
Middle | 1016 | 427 | 0 | 0 | 0 | 0 | 0 | 0 | 0 | 0 | 0 | 0 | 0 | 0 | 1868154.9852 | 0 | 152416.5188 | 199393.6667 | 0
Middle | 1017 | 428 | 0 | 0 | 0 | 0 | 0 | 0 | 0 | 0 | 0 | 0 | 0 | 0 | 1868154.9852 | 0 | 152416.5188 | 199393.6667 | 0
Middle | 1018 | 429 | 0 | 0 | 0 | 0 | 0 | 0 | 0 | 0 | 0 | 0 | 0 | 0 | 1868154.9852 | 0 | 152416.5188 | 199393.6667 | 0
Middle | 1019 | 430 | 0 | 0 | 0 | 0 | 0 | 0 | 0 | 0 | 0 | 0 | 0 | 0 | 1868154.9852 | 0 | 152416.5188 | 199393.6667 | 0
Middle | 1020 | 431 | 0 | 0 | 0 | 0 | 0 | 0 | 0 | 0 | 0 | 0 | 0 | 0 | 1868154.9852 | 0 | 152416.5188 | 199393.6667 | 0
Middle | 1021 | 432 | 0 | 0 | 0 | 0 | 0 | 0 | 0 | 0 | 0 | 0 | 0 | 0 | 1868154.9852 | 0 | 152416.5188 | 199393.6667 | 0
Middle | 1022 | 433 | 0 | 0 | 0 | 0 | 0 | 0 | 0 | 0 | 0 | 0 | 0 | 0 | 1868154.9852 | 0 | 152416.5188 | 199393.6667 | 0
High | 1023 | 1 | 0 | 0 | 0 | 0 | 0 | 0 | 0 | 0 | 0 | 0 | 0 | 0 | 1868154.9852 | 0 | 152416.5188 | 199393.6667 | 0
High | 1024 | 2 | 0 | 0 | 0 | 0 | 0 | 0 | 0 | 0 | 0 | 0 | 0 | 0 | 1868154.9852 | 0 | 152416.5188 | 199393.6667 | 0
High | 1025 | 3 | 0 | 0 | 0 | 0 | 0 | 0 | 0 | 0 | 0 | 0 | 0 | 0 | 1868154.9852 | 0 | 152416.5188 | 199393.6667 | 0
High | 1026 | 4 | 0 | 0 | 0 | 0.11111 | 0.4 | 147.5556 | 0 | 0 | 147.5556 | 0 | 147.5556 | 0 | 1868154.9852 | 8.1975 | 152422.785 | 199401.8642 | 0
High | 1027 | 5 | 0.22222 | 0.22222 | 0.8 | 0.5 | 1.8 | 664 | 0.021493 | 237.9906 | 902.0121 | 200.4471 | 902.0121 | 237.9908 | 1868392.976 | 166 | 152549.6754 | 199567.8642 | 32.7902
High | 1028 | 6 | 1 | 1 | 3.6 | 1.0833 | 3.9 | 1438.6667 | 0.43524 | 237.9906 | 1677.0925 | 1677.0925 | 1677.0925 | 568.5336 | 1868961.5095 | 779.2778 | 153145.3553 | 200347.142 | 664.0011
High | 1029 | 7 | 2.3889 | 2.3889 | 8.6 | 1.5278 | 5.5 | 2028.8889 | 2.4838 | 237.9906 | 2269.3633 | 5421.2568 | 2269.3633 | 965.1849 | 1869926.6944 | 1549.8457 | 154330.0574 | 201896.9877 | 3789.3147
High | 1030 | 8 | 4.0556 | 4.0556 | 14.6 | 1.5833 | 5.7 | 2102.6667 | 7.1586 | 237.9906 | 2347.8159 | 9521.6978 | 2347.8159 | 1322.1711 | 1871248.8654 | 1664.6111 | 155602.4861 | 203561.5988 | 10921.178
High | 1031 | 9 | 5.5556 | 5.5556 | 20 | 1.3611 | 4.9 | 1807.5556 | 13.4333 | 237.9906 | 2058.9795 | 11438.7749 | 2058.9795 | 1613.0487 | 1872861.9141 | 1230.142 | 156542.8066 | 204791.7407 | 20493.86
High | 1032 | 10 | 6.7778 | 6.7778 | 24.4 | 1.1389 | 4.1 | 1512.4444 | 19.9942 | 237.9906 | 1770.4292 | 11999.5758 | 1770.4292 | 1864.2612 | 1874726.1753 | 861.2531 | 157201.1485 | 205652.9938 | 30503.0612
High | 1033 | 11 | 7.8333 | 7.8333 | 28.2 | 1.0139 | 3.65 | 1346.4444 | 26.7068 | 237.9906 | 1611.1419 | 12620.6112 | 1611.1419 | 2095.6411 | 1876821.8165 | 682.5725 | 157722.9069 | 206335.5664 | 40743.843
High | 1034 | 12 | 8.8056 | 8.8056 | 31.7 | 0.94444 | 3.4 | 1254.2222 | 33.7476 | 237.9906 | 1525.9604 | 13436.9289 | 1525.9604 | 2313.7994 | 1879135.6158 | 592.2716 | 158175.6393 | 206927.838 | 51485.1873
High | 1035 | 13 | 9.7222 | 9.7222 | 35 | 0.81944 | 2.95 | 1088.2222 | 41.1396 | 237.9906 | 1367.3524 | 13293.7039 | 1367.3524 | 2485.6816 | 1881621.2974 | 445.8688 | 158516.4615 | 207373.7068 | 62762.4461
High | 1036 | 14 | 10.4445 | 10.4444 | 37.6 | 0.65278 | 2.35 | 866.8889 | 47.4788 | 237.9906 | 1152.3583 | 12035.7418 | 1152.3583 | 2624.5095 | 1884245.8069 | 282.9429 | 158732.743 | 207656.6497 | 72433.4986
High | 1037 | 15 | 11.0278 | 11.0278 | 39.7 | 0.54167 | 1.95 | 719.3333 | 52.9304 | 237.9906 | 1010.2543 | 11140.8598 | 1010.2543 | 2743.5049 | 1886989.3119 | 194.8194 | 158881.663 | 207851.4691 | 80750.4193
High | 1038 | 16 | 11.5278 | 11.5278 | 41.5 | 0.54167 | 1.95 | 719.3333 | 57.8389 | 237.9906 | 1015.1628 | 11702.5715 | 1015.1628 | 2882.3329 | 1889871.6448 | 194.8194 | 159030.583 | 208046.2886 | 88238.8757
High | 1039 | 17 | 12.1111 | 12.1111 | 43.6 | 0.625 | 2.25 | 830 | 63.8406 | 237.9906 | 1131.8312 | 13707.7331 | 1131.8312 | 3040.9934 | 1892912.6382 | 259.375 | 159228.8492 | 208305.6636 | 97395.02
High | 1040 | 18 | 12.7778 | 12.7778 | 46 | 0.66667 | 2.4 | 885.3333 | 71.0623 | 237.9906 | 1194.3863 | 15261.6023 | 1194.3863 | 3199.654 | 1896112.2922 | 295.1111 | 159454.4322 | 208600.7747 | 108412.5191
High | 1041 | 19 | 13.4445 | 13.4444 | 48.4 | 0.625 | 2.25 | 830 | 78.671 | 237.9906 | 1146.6616 | 15416.2278 | 1146.6616 | 3338.4819 | 1899450.7741 | 259.375 | 159652.6984 | 208860.1497 | 120020.2414
High | 1042 | 20 | 14.0278 | 14.0278 | 50.5 | 0.48611 | 1.75 | 645.5556 | 85.6459 | 237.9906 | 969.1921 | 13595.6107 | 969.1921 | 3431.0339 | 1902881.808 | 156.9059 | 159772.6373 | 209017.0556 | 130661.1658
High | 1043 | 21 | 14.4167 | 14.4167 | 51.9 | 0.29167 | 1.05 | 387.3333 | 90.4604 | 237.9906 | 715.7843 | 10319.2242 | 715.7843 | 3477.3099 | 1906359.1179 | 56.4861 | 159815.8152 | 209073.5417 | 138006.1653
High | 1044 | 22 | 14.6111 | 14.6111 | 52.6 | 0.125 | 0.45 | 166 | 92.917 | 237.9906 | 496.9076 | 7260.3725 | 496.9076 | 3490.5316 | 1909849.6495 | 10.375 | 159823.7459 | 209083.9167 | 141753.9799
High | 1045 | 23 | 14.6667 | 14.6667 | 52.8 | 0.041667 | 0.15 | 55.3333 | 93.625 | 237.9906 | 386.9489 | 5675.2504 | 386.9489 | 3497.1424 | 1913346.7919 | 1.1528 | 159824.6271 | 209085.0694 | 142834.0063
High | 1046 | 24 | 14.6945 | 14.6944 | 52.9 | 0.041667 | 0.15 | 55.3333 | 93.9799 | 237.9906 | 387.3039 | 5691.2152 | 387.3039 | 3510.3642 | 1916857.1561 | 1.1528 | 159825.5083 | 209086.2222 | 143375.5566
High | 1047 | 25 | 14.75 | 14.75 | 53.1 | 0.055556 | 0.2 | 73.7778 | 94.6919 | 237.9906 | 406.4603 | 5995.2891 | 406.4603 | 3523.5859 | 1920380.742 | 2.0494 | 159827.0748 | 209088.2716 | 144461.7311
High | 1048 | 26 | 14.8056 | 14.8056 | 53.3 | 0 | 0 | 0 | 95.4066 | 237.9906 | 333.3972 | 4936.1301 | 333.3972 | 3510.3642 | 1923891.1061 | 0 | 159827.0748 | 209088.2716 | 145552.0045
High | 1049 | 27 | 14.75 | 14.75 | 53.1 | -0.13889 | -0.5 | -184.4444 | 94.6919 | 237.9906 | 148.2381 | 2186.5114 | 148.2381 | 3457.4773 | 1927348.5834 | 12.8086 | 159836.8657 | 209101.0802 | 144461.7311
High | 1050 | 28 | 14.5278 | 14.5278 | 52.3 | -0.33333 | -1.2 | -442.6667 | 91.8602 | 237.9906 | -112.8159 | -1638.9645 | -112.8159 | 3351.7036 | 1930700.2871 | 73.7778 | 159893.2615 | 209174.858 | 140141.6255
High | 1051 | 29 | 14.0833 | 14.0833 | 50.7 | -0.48611 | -1.75 | -645.5556 | 86.3256 | 237.9906 | -321.2393 | -4524.1206 | -321.2393 | 3226.0974 | 1933926.3844 | 156.9059 | 160013.2003 | 209331.7639 | 131698.1552
High | 1052 | 30 | 13.5556 | 13.5556 | 48.8 | -0.58333 | -2.1 | -774.6667 | 79.9767 | 237.9906 | -456.6994 | -6190.8137 | -456.6994 | 3074.0477 | 1937000.4321 | 225.9444 | 160185.9122 | 209557.7083 | 122012.2446
High | 1053 | 31 | 12.9167 | 12.9167 | 46.5 | -0.69444 | -2.5 | -922.2222 | 72.6156 | 237.9906 | -611.6161 | -7900.0408 | -611.6161 | 2895.5546 | 1939895.9868 | 320.216 | 160430.6854 | 209877.9244 | 110782.1217
High | 1054 | 32 | 12.1667 | 12.1667 | 43.8 | -0.86111 | -3.1 | -1143.5556 | 64.4276 | 237.9906 | -841.1373 | -10233.8377 | -841.1373 | 2664.1747 | 1942560.1614 | 492.3642 | 160807.0486 | 210370.2886 | 98290.6017
High | 1055 | 33 | 11.1945 | 11.1944 | 40.3 | -1.0833 | -3.9 | -1438.6667 | 54.5424 | 237.9906 | -1146.1337 | -12830.3302 | -1146.1337 | 2379.9079 | 1944940.0694 | 779.2778 | 161402.7285 | 211149.5664 | 83209.6825
High | 1056 | 34 | 10 | 10 | 36 | -1.3333 | -4.8 | -1770.6667 | 43.524 | 237.9906 | -1489.1521 | -14891.5207 | -1489.1521 | 2029.5326 | 1946969.6019 | 1180.4444 | 162305.0603 | 212330.0108 | 66400.1062
High | 1057 | 35 | 8.5278 | 8.5278 | 30.7 | -1.4722 | -5.3 | -1955.1111 | 31.652 | 237.9906 | -1685.4686 | -14373.3013 | -1685.4686 | 1679.1572 | 1948648.7592 | 1439.179 | 163405.1687 | 213769.1898 | 48288.1452
High | 1058 | 36 | 7.0556 | 7.0556 | 25.4 | -1.3472 | -4.85 | -1789.1111 | 21.6666 | 237.9906 | -1529.4539 | -10791.1469 | -1529.4539 | 1388.2796 | 1950037.0388 | 1205.1651 | 164326.3969 | 214974.3549 | 33054.5467
High | 1059 | 37 | 5.8333 | 5.8333 | 21 | -1.2083 | -4.35 | -1604.6667 | 14.8103 | 237.9906 | -1351.8658 | -7885.8839 | -1351.8658 | 1104.0128 | 1951141.0516 | 969.4861 | 165067.4721 | 215943.841 | 22594.4806
High | 1060 | 38 | 4.6389 | 4.6389 | 16.7 | -1.0556 | -3.8 | -1401.7778 | 9.3661 | 237.9906 | -1154.4211 | -5355.2313 | -1154.4211 | 885.8546 | 1952026.9062 | 739.8272 | 165632.996 | 216683.6682 | 14288.8315
High | 1061 | 39 | 3.7222 | 3.7222 | 13.4 | -0.65278 | -2.35 | -866.8889 | 6.0302 | 237.9906 | -622.8681 | -2318.4534 | -622.8681 | 793.3026 | 1952820.2089 | 282.9429 | 165849.2775 | 216966.6111 | 9199.6937
High | 1062 | 40 | 3.3333 | 3.3333 | 12 | -0.18056 | -0.65 | -239.7778 | 4.836 | 237.9906 | 3.0488 | 10.1627 | 3.0488 | 799.9135 | 1953620.1223 | 21.6466 | 165865.8242 | 216988.2577 | 7377.7896
High | 1063 | 41 | 3.3611 | 3.3611 | 12.1 | 0.11111 | 0.4 | 147.5556 | 4.9169 | 237.9906 | 390.4631 | 1312.3898 | 390.4631 | 846.1895 | 1954466.3118 | 8.1975 | 165872.0904 | 216996.4552 | 7501.2651
High | 1064 | 42 | 3.5556 | 3.5556 | 12.8 | 0.48611 | 1.75 | 645.5556 | 5.5023 | 237.9906 | 889.0484 | 3161.0612 | 889.0484 | 1031.2934 | 1955497.6052 | 156.9059 | 165992.0292 | 217153.3611 | 8394.285
High | 1065 | 43 | 4.3333 | 4.3333 | 15.6 | 0.98611 | 3.55 | 1309.5556 | 8.1728 | 237.9906 | 1555.719 | 6741.449 | 1555.719 | 1315.5602 | 1956813.1654 | 645.6836 | 166485.5898 | 217799.0448 | 12468.4644
High | 1066 | 44 | 5.5278 | 5.5278 | 19.9 | 1.0833 | 3.9 | 1438.6667 | 13.2993 | 237.9906 | 1689.9566 | 9341.7046 | 1689.9566 | 1546.9401 | 1958360.1056 | 779.2778 | 167081.2697 | 218578.3225 | 20289.4337
High | 1067 | 45 | 6.5 | 6.5 | 23.4 | 0.65278 | 2.35 | 866.8889 | 18.3889 | 237.9906 | 1123.2684 | 7301.2445 | 1123.2684 | 1626.2704 | 1959986.376 | 282.9429 | 167297.5513 | 218861.2654 | 28054.0449
High | 1068 | 46 | 6.8333 | 6.8333 | 24.6 | 0.25 | 0.9 | 332 | 20.3233 | 237.9906 | 590.3139 | 4033.8116 | 590.3139 | 1665.9355 | 1961652.3115 | 41.5 | 167329.2739 | 218902.7654 | 31005.1607
High | 1069 | 47 | 7 | 7 | 25.2 | 0.25 | 0.9 | 332 | 21.3268 | 237.9906 | 591.3174 | 4139.2215 | 591.3174 | 1745.2658 | 1963397.5773 | 41.5 | 167360.9965 | 218944.2654 | 32536.0521
High | 1070 | 48 | 7.3333 | 7.3333 | 26.4 | 0.5 | 1.8 | 664 | 23.4062 | 237.9906 | 925.3968 | 6786.2435 | 925.3968 | 1903.9263 | 1965301.5036 | 166 | 167487.8869 | 219110.2654 | 35708.5016
High | 1071 | 49 | 8 | 8 | 28.8 | 0.75 | 2.7 | 996 | 27.8554 | 237.9906 | 1261.846 | 10094.7677 | 1261.846 | 2102.252 | 1967403.7556 | 373.5 | 167773.3903 | 219483.7654 | 42496.068
High | 1072 | 50 | 8.8333 | 8.8333 | 31.8 | 0.90278 | 3.25 | 1198.8889 | 33.9608 | 237.9906 | 1470.8403 | 12992.4226 | 1470.8403 | 2333.6319 | 1969737.3875 | 541.1651 | 168187.0569 | 220024.9306 | 51810.5273
High | 1073 | 51 | 9.8056 | 9.8056 | 35.3 | 1.0694 | 3.85 | 1420.2222 | 41.8479 | 237.9906 | 1700.0607 | 16670.0394 | 1700.0607 | 2611.2878 | 1972348.6754 | 759.4244 | 168767.5609 | 220784.3549 | 63842.9849
High | 1074 | 52 | 10.9722 | 10.9722 | 39.5 | 1.2778 | 4.6 | 1696.8889 | 52.3984 | 237.9906 | 1987.2779 | 21804.8546 | 1987.2779 | 2941.8306 | 1975290.506 | 1084.1235 | 169596.2649 | 221868.4784 | 79938.8625
High | 1075 | 53 | 12.3611 | 12.3611 | 44.5 | 1.3611 | 4.9 | 1807.5556 | 66.5034 | 237.9906 | 2112.0496 | 26107.2792 | 2112.0496 | 3259.1517 | 1978549.6576 | 1230.142 | 170536.5854 | 223098.6204 | 101457.4154
High | 1076 | 54 | 13.6945 | 13.6944 | 49.3 | 1.2222 | 4.4 | 1623.1111 | 81.624 | 237.9906 | 1942.7257 | 26604.5487 | 1942.7257 | 3523.5859 | 1982073.2435 | 991.9012 | 171294.7947 | 224090.5216 | 124525.3042
High | 1077 | 55 | 14.8056 | 14.8056 | 53.3 | 0.98611 | 3.55 | 1309.5556 | 95.4066 | 237.9906 | 1642.9527 | 24324.8276 | 1642.9527 | 3728.5224 | 1985801.7659 | 645.6836 | 171788.3553 | 224736.2052 | 145552.0045
High | 1078 | 56 | 15.6667 | 15.6667 | 56.4 | 0.77778 | 2.8 | 1032.8889 | 106.8272 | 237.9906 | 1377.7067 | 21584.0721 | 1377.7067 | 3893.7938 | 1989695.5597 | 401.679 | 172095.3987 | 225137.8843 | 162975.3719
High | 1079 | 57 | 16.3611 | 16.3611 | 58.9 | 0.66667 | 2.4 | 885.3333 | 116.5076 | 237.9906 | 1239.8316 | 20285.0221 | 1239.8316 | 4045.8434 | 1993741.4031 | 295.1111 | 172320.9817 | 225432.9954 | 177743.7597
High | 1080 | 58 | 17 | 17 | 61.2 | 0.51389 | 1.85 | 682.4444 | 125.7844 | 237.9906 | 1046.2194 | 17785.7299 | 1046.2194 | 4138.3954 | 1997879.7985 | 175.3503 | 172455.0194 | 225608.3457 | 191896.307
High | 1081 | 59 | 17.3889 | 17.3889 | 62.6 | 0.25 | 0.9 | 332 | 131.605 | 237.9906 | 701.5956 | 12199.9683 | 701.5956 | 4164.8388 | 2002044.6373 | 41.5 | 172486.742 | 225649.8457 | 200776.2966
High | 1082 | 60 | 17.5 | 17.5 | 63 | -0.013889 | -0.05 | -18.4444 | 133.2922 | 237.9906 | 352.8384 | 6174.6721 | 352.8384 | 4131.7846 | 2006176.4219 | 0.12809 | 172486.8399 | 225649.9738 | 203350.3254
High | 1083 | 61 | 17.3611 | 17.3611 | 62.5 | -0.29167 | -1.05 | -387.3333 | 131.1849 | 237.9906 | -18.1578 | -315.2402 | -18.1578 | 4026.0109 | 2010202.4328 | 56.4861 | 172530.0179 | 225706.4599 | 200135.3511
High | 1084 | 62 | 16.9167 | 16.9167 | 60.9 | -0.44444 | -1.6 | -590.2222 | 124.5542 | 237.9906 | -227.6774 | -3851.543 | -227.6774 | 3920.2372 | 2014122.6699 | 131.1605 | 172630.277 | 225837.6204 | 190019.5818
High | 1085 | 63 | 16.4722 | 16.4722 | 59.3 | -0.31944 | -1.15 | -424.2222 | 118.0955 | 237.9906 | -68.1362 | -1122.3541 | -68.1362 | 3873.9612 | 2017996.6311 | 67.7577 | 172682.071 | 225905.3781 | 180166.1339
High | 1086 | 64 | 16.2778 | 16.2778 | 58.6 | -0.097222 | -0.35 | -129.1111 | 115.3238 | 237.9906 | 224.2033 | 3649.5317 | 224.2033 | 3873.9612 | 2021870.5923 | 6.2762 | 172686.8686 | 225911.6543 | 175937.7383
High | 1087 | 65 | 16.2778 | 16.2778 | 58.6 | 0.013889 | 0.05 | 18.4444 | 115.3238 | 237.9906 | 371.7589 | 6051.4082 | 371.7589 | 3880.5721 | 2025751.1644 | 0.12809 | 172686.9665 | 225911.7824 | 175937.7383
High | 1088 | 66 | 16.3056 | 16.3056 | 58.7 | 0.027778 | 0.1 | 36.8889 | 115.7178 | 237.9906 | 390.5972 | 6368.9051 | 390.5972 | 3887.1829 | 2029638.3473 | 0.51235 | 172687.3581 | 225912.2948 | 176538.7207
High | 1089 | 67 | 16.3333 | 16.3333 | 58.8 | 0.013889 | 0.05 | 18.4444 | 116.1124 | 237.9906 | 372.5474 | 6084.9409 | 372.5474 | 3887.1829 | 2033525.5302 | 0.12809 | 172687.456 | 225912.4228 | 177140.7279
High | 1090 | 68 | 16.3333 | 16.3333 | 58.8 | 0 | 0 | 0 | 116.1124 | 237.9906 | 354.103 | 5783.6817 | 354.103 | 3887.1829 | 2037412.7131 | 0 | 172687.456 | 225912.4228 | 177140.7279
High | 1091 | 69 | 16.3333 | 16.3333 | 58.8 | 0.041667 | 0.15 | 55.3333 | 116.1124 | 237.9906 | 409.4363 | 6687.4595 | 409.4363 | 3907.0155 | 2041319.7286 | 1.1528 | 172688.3372 | 225913.5756 | 177140.7279
High | 1092 | 70 | 16.4167 | 16.4167 | 59.1 | 0.18056 | 0.65 | 239.7778 | 117.3002 | 237.9906 | 595.0686 | 9769.0425 | 595.0686 | 3973.124 | 2045292.8526 | 21.6466 | 172704.8839 | 225935.2222 | 178952.8974
High | 1093 | 71 | 16.6945 | 16.6944 | 60.1 | 0.36111 | 1.3 | 479.5556 | 121.3033 | 237.9906 | 838.8495 | 14004.1262 | 838.8495 | 4078.8977 | 2049371.7503 | 86.5864 | 172771.0705 | 226021.8086 | 185060.0677
High | 1094 | 72 | 17.1389 | 17.1389 | 61.7 | 0.40278 | 1.45 | 534.8889 | 127.8481 | 237.9906 | 900.7275 | 15437.4693 | 900.7275 | 4164.8388 | 2053536.5892 | 107.7207 | 172853.4122 | 226129.5293 | 195044.6763
High | 1095 | 73 | 17.5 | 17.5 | 63 | 0.27778 | 1 | 368.8889 | 133.2922 | 237.9906 | 740.1717 | 12953.0054 | 740.1717 | 4211.1148 | 2057747.704 | 51.2346 | 172892.5759 | 226180.7639 | 203350.3254
High | 1096 | 74 | 17.6945 | 17.6944 | 63.7 | 0.125 | 0.45 | 166 | 136.2708 | 237.9906 | 540.2614 | 9559.6245 | 540.2614 | 4224.3365 | 2061972.0405 | 10.375 | 172900.5066 | 226191.1389 | 207894.3265
High | 1097 | 75 | 17.75 | 17.75 | 63.9 | -0.027778 | -0.1 | -36.8889 | 137.1278 | 237.9906 | 338.2295 | 6003.5739 | 338.2295 | 4197.8931 | 2066169.9336 | 0.51235 | 172900.8982 | 226191.6512 | 209201.8347
High | 1098 | 76 | 17.6389 | 17.6389 | 63.5 | -0.22222 | -0.8 | -295.1111 | 135.4164 | 237.9906 | 78.2959 | 1381.0524 | 78.2959 | 4118.5628 | 2070288.4965 | 32.7901 | 172925.963 | 226224.4414 | 206590.917
High | 1099 | 77 | 17.3056 | 17.3056 | 62.3 | -0.44444 | -1.6 | -590.2222 | 130.3467 | 237.9906 | -221.885 | -3839.8426 | -221.885 | 3986.3457 | 2074274.8422 | 131.1605 | 173026.2221 | 226355.6019 | 198856.5342
High | 1100 | 78 | 16.75 | 16.75 | 60.3 | -0.47222 | -1.7 | -627.1111 | 122.112 | 237.9906 | -267.0085 | -4472.3922 | -267.0085 | 3893.7938 | 2078168.636 | 148.0679 | 173139.4052 | 226503.6698 | 186293.7981
High | 1101 | 79 | 16.3611 | 16.3611 | 58.9 | -0.26389 | -0.95 | -350.4444 | 116.5076 | 237.9906 | 4.0538 | 66.3245 | 4.0538 | 3860.7395 | 2082029.3755 | 46.2392 | 173174.7504 | 226549.909 | 177743.7597
High | 1102 | 80 | 16.2222 | 16.2222 | 58.4 | -0.013889 | -0.05 | -18.4444 | 114.538 | 237.9906 | 334.0841 | 5419.587 | 334.0841 | 3887.1829 | 2085916.5584 | 0.12809 | 173174.8483 | 226550.037 | 174738.8475
High | 1103 | 81 | 16.3333 | 16.3333 | 58.8 | 0.25 | 0.9 | 332 | 116.1124 | 237.9906 | 686.103 | 11206.3483 | 686.103 | 3979.7349 | 2089896.2933 | 41.5 | 173206.5709 | 226591.537 | 177140.7279
High | 1104 | 82 | 16.7222 | 16.7222 | 60.2 | 0.48611 | 1.75 | 645.5556 | 121.7073 | 237.9906 | 1005.2535 | 16810.0724 | 1005.2535 | 4118.5628 | 2094014.8561 | 156.9059 | 173326.5098 | 226748.4429 | 185676.4205
High | 1105 | 83 | 17.3056 | 17.3056 | 62.3 | 0.51389 | 1.85 | 682.4444 | 130.3467 | 237.9906 | 1050.7817 | 18184.3611 | 1050.7817 | 4224.3365 | 2098239.1926 | 175.3503 | 173460.5475 | 226923.7932 | 198856.5342
High | 1106 | 84 | 17.75 | 17.75 | 63.9 | 0.30556 | 1.1 | 405.7778 | 137.1278 | 237.9906 | 780.8962 | 13860.9072 | 780.8962 | 4264.0017 | 2102503.1943 | 61.9938 | 173507.9356 | 226985.787 | 209201.8347
High | 1107 | 85 | 17.9167 | 17.9167 | 64.5 | 0.069444 | 0.25 | 92.2222 | 139.7151 | 237.9906 | 469.9279 | 8419.5413 | 469.9279 | 4257.3908 | 2106760.5851 | 3.2022 | 173510.3833 | 226988.9892 | 213148.9521
High | 1108 | 86 | 17.8889 | 17.8889 | 64.4 | -0.13889 | -0.5 | -184.4444 | 139.2822 | 237.9906 | 192.8283 | 3449.4846 | 192.8283 | 4197.8931 | 2110958.4782 | 12.8086 | 173520.1743 | 227001.7978 | 212488.5375
High | 1109 | 87 | 17.6389 | 17.6389 | 63.5 | -0.33333 | -1.2 | -442.6667 | 135.4164 | 237.9906 | -69.2597 | -1221.6636 | -69.2597 | 4098.7303 | 2115057.2085 | 73.7778 | 173576.57 | 227075.5756 | 206590.917
High | 1110 | 88 | 17.2222 | 17.2222 | 62 | -0.31944 | -1.15 | -424.2222 | 129.0943 | 237.9906 | -57.1373 | -984.0311 | -57.1373 | 4045.8434 | 2119103.0519 | 67.7577 | 173628.364 | 227143.3333 | 196945.9941
High | 1111 | 89 | 17 | 17 | 61.2 | -0.097222 | -0.35 | -129.1111 | 125.7844 | 237.9906 | 234.6638 | 3989.2854 | 234.6638 | 4052.4543 | 2123155.5062 | 6.2762 | 173633.1616 | 227149.6096 | 191896.307
High | 1112 | 90 | 17.0278 | 17.0278 | 61.3 | 0.19444 | 0.7 | 258.2222 | 126.1958 | 237.9906 | 622.4086 | 10598.235 | 622.4086 | 4138.3954 | 2127293.9016 | 25.1049 | 173652.3518 | 227174.7145 | 192523.9315
High | 1113 | 91 | 17.3889 | 17.3889 | 62.6 | 0.55556 | 2 | 737.7778 | 131.605 | 237.9906 | 1107.3734 | 19255.993 | 1107.3734 | 4316.8885 | 2131610.7901 | 204.9383 | 173809.0066 | 227379.6528 | 200776.2966
High | 1114 | 92 | 18.1389 | 18.1389 | 65.3 | 0.75 | 2.7 | 996 | 143.2024 | 237.9906 | 1377.193 | 24980.75 | 1377.193 | 4495.3816 | 2136106.1717 | 373.5 | 174094.51 | 227753.1528 | 218469.1582
High | 1115 | 93 | 18.8889 | 18.8889 | 68 | 0.56944 | 2.05 | 756.2222 | 155.2893 | 237.9906 | 1149.5022 | 21712.8185 | 1149.5022 | 4587.9336 | 2140694.1053 | 215.3133 | 174259.0954 | 227968.466 | 236909.021
High | 1116 | 94 | 19.2778 | 19.2778 | 69.4 | 0.23611 | 0.85 | 313.5556 | 161.7494 | 237.9906 | 713.2956 | 13750.7537 | 713.2956 | 4607.7661 | 2145301.8714 | 37.017 | 174287.3912 | 228005.483 | 246764.5183
High | 1117 | 95 | 19.3611 | 19.3611 | 69.7 | -0.013889 | -0.05 | -18.4444 | 163.1509 | 237.9906 | 382.697 | 7409.4394 | 382.697 | 4581.3227 | 2149883.1942 | 0.12809 | 174287.4891 | 228005.6111 | 248902.5402
High | 1118 | 96 | 19.25 | 19.25 | 69.3 | -0.22222 | -0.8 | -295.1111 | 161.2836 | 237.9906 | 104.1631 | 2005.1399 | 104.1631 | 4501.9925 | 2154385.1866 | 32.7901 | 174312.5539 | 228038.4012 | 246053.8937
High | 1119 | 97 | 18.9167 | 18.9167 | 68.1 | -0.33333 | -1.2 | -442.6667 | 155.7464 | 237.9906 | -48.9297 | -925.5861 | -48.9297 | 4422.6622 | 2158807.8488 | 73.7778 | 174368.9496 | 228112.179 | 237606.3246
High | 1120 | 98 | 18.5833 | 18.5833 | 66.9 | -0.26389 | -0.95 | -350.4444 | 150.3059 | 237.9906 | 37.8521 | 703.4174 | 37.8521 | 4376.3862 | 2163184.235 | 46.2392 | 174404.2949 | 228158.4182 | 229306.3113
High | 1121 | 99 | 18.3889 | 18.3889 | 66.2 | -0.16667 | -0.6 | -221.3333 | 147.1769 | 237.9906 | 163.8342 | 3012.7291 | 163.8342 | 4343.3319 | 2167527.5669 | 18.4444 | 174418.3938 | 228176.8627 | 224532.779
High | 1122 | 100 | 18.25 | 18.25 | 65.7 | -0.18056 | -0.65 | -239.7778 | 144.9621 | 237.9906 | 143.1749 | 2612.9427 | 143.1749 | 4290.4451 | 2171818.012 | 21.6466 | 174434.9405 | 228198.5093 | 221153.8538
High | 1123 | 101 | 18.0278 | 18.0278 | 64.9 | -0.34722 | -1.25 | -461.1111 | 141.4533 | 237.9906 | -81.6672 | -1472.2777 | -81.6672 | 4178.0605 | 2175996.0725 | 80.054 | 174496.1338 | 228278.5633 | 215800.8576
High | 1124 | 102 | 17.5556 | 17.5556 | 63.2 | -0.63889 | -2.3 | -848.4444 | 134.1399 | 237.9906 | -476.314 | -8361.956 | -476.314 | 3986.3457 | 2179982.4183 | 271.0309 | 174703.3098 | 228549.5941 | 204643.4879
High | 1125 | 103 | 16.75 | 16.75 | 60.3 | -1.0278 | -3.7 | -1364.8889 | 122.112 | 237.9906 | -1004.7863 | -16830.17 | -1004.7863 | 3688.8573 | 2183671.2755 | 701.4012 | 175239.4609 | 229250.9954 | 186293.7981
High | 1126 | 104 | 15.5 | 15.5 | 55.8 | -1.3611 | -4.9 | -1807.5556 | 104.5664 | 237.9906 | -1464.9985 | -22707.4775 | -1464.9985 | 3338.4819 | 2187009.7575 | 1230.142 | 176179.7814 | 230481.1373 | 159526.2552
High | 1127 | 105 | 14.0278 | 14.0278 | 50.5 | -1.4722 | -5.3 | -1955.1111 | 85.6459 | 237.9906 | -1631.4746 | -22885.9634 | -1631.4746 | 2988.1066 | 2189997.864 | 1439.179 | 177279.8898 | 231920.3164 | 130661.1658
High | 1128 | 106 | 12.5556 | 12.5556 | 45.2 | -1.4444 | -5.2 | -1918.2222 | 68.6121 | 237.9906 | -1611.6195 | -20234.7785 | -1611.6195 | 2650.953 | 2192648.817 | 1385.3827 | 178338.8764 | 233305.6991 | 104674.4391
High | 1129 | 107 | 11.1389 | 11.1389 | 40.1 | -1.25 | -4.5 | -1660 | 54.0023 | 237.9906 | -1368.0071 | -15238.0787 | -1368.0071 | 2393.1296 | 2195041.9466 | 1037.5 | 179131.9414 | 234343.1991 | 82385.8293
High | 1130 | 108 | 10.0556 | 10.0556 | 36.2 | -1 | -3.6 | -1328 | 44.0089 | 237.9906 | -1046.0005 | -10518.1157 | -1046.0005 | 2174.9714 | 2197216.918 | 664 | 179639.503 | 235007.1991 | 67139.9346
High | 1131 | 109 | 9.1389 | 9.1389 | 32.9 | -0.88889 | -3.2 | -1180.4444 | 36.3509 | 237.9906 | -906.1029 | -8280.7738 | -906.1029 | 1970.0349 | 2199186.9529 | 524.642 | 180040.5393 | 235531.841 | 55456.8974
High | 1132 | 110 | 8.2778 | 8.2778 | 29.8 | -0.875 | -3.15 | -1162 | 29.8233 | 237.9906 | -894.1861 | -7401.8735 | -894.1861 | 1758.4875 | 2200945.4404 | 508.375 | 180429.1411 | 236040.216 | 45498.4185
High | 1133 | 111 | 7.3889 | 7.3889 | 26.6 | -0.94444 | -3.4 | -1254.2222 | 23.7622 | 237.9906 | -992.4694 | -7333.2461 | -992.4694 | 1520.4967 | 2202465.9371 | 592.2716 | 180881.8736 | 236632.4877 | 36251.5889
High | 1134 | 112 | 6.3889 | 6.3889 | 23 | -1 | -3.6 | -1328 | 17.7656 | 237.9906 | -1072.2438 | -6850.4466 | -1072.2438 | 1282.5059 | 2203748.443 | 664 | 181389.4352 | 237296.4877 | 27103.1298
High | 1135 | 113 | 5.3889 | 5.3889 | 19.4 | -0.93056 | -3.35 | -1235.7778 | 12.6394 | 237.9906 | -985.1478 | -5308.8518 | -985.1478 | 1077.5694 | 2204826.0125 | 574.9799 | 181828.9498 | 237871.4676 | 19282.6728
High | 1136 | 114 | 4.5278 | 4.5278 | 16.3 | -0.66667 | -2.4 | -885.3333 | 8.9228 | 237.9906 | -638.42 | -2890.6238 | -638.42 | 965.1849 | 2205791.1973 | 295.1111 | 182054.5328 | 238166.5787 | 13612.5341
High | 1137 | 115 | 4.0556 | 4.0556 | 14.6 | -0.29167 | -1.05 | -387.3333 | 7.1586 | 237.9906 | -142.1841 | -576.6356 | -142.1841 | 938.7415 | 2206729.9388 | 56.4861 | 182097.7107 | 238223.0648 | 10921.178
High | 1138 | 116 | 3.9444 | 3.9444 | 14.2 | -0.041667 | -0.15 | -55.3333 | 6.7717 | 237.9906 | 189.429 | 747.1922 | 189.429 | 945.3523 | 2207675.2911 | 1.1528 | 182098.5919 | 238224.2176 | 10330.9548
High | 1139 | 117 | 3.9722 | 3.9722 | 14.3 | 0.055556 | 0.2 | 73.7778 | 6.8675 | 237.9906 | 318.6358 | 1265.6923 | 318.6358 | 965.1849 | 2208640.476 | 2.0494 | 182100.1585 | 238226.267 | 10476.9736
High | 1140 | 118 | 4.0556 | 4.0556 | 14.6 | 0.11111 | 0.4 | 147.5556 | 7.1586 | 237.9906 | 392.7048 | 1592.636 | 392.7048 | 998.2391 | 2209638.7151 | 8.1975 | 182106.4247 | 238234.4645 | 10921.178
High | 1141 | 119 | 4.1944 | 4.1944 | 15.1 | 0.25 | 0.9 | 332 | 7.6573 | 237.9906 | 577.6479 | 2422.9122 | 577.6479 | 1084.1803 | 2210722.8954 | 41.5 | 182138.1473 | 238275.9645 | 11682.0125
High | 1142 | 120 | 4.5556 | 4.5556 | 16.4 | 0.55556 | 2 | 737.7778 | 9.0326 | 237.9906 | 984.801 | 4486.3154 | 984.801 | 1262.6734 | 2211985.5687 | 204.9383 | 182294.8021 | 238480.9028 | 13780.0714
High | 1143 | 121 | 5.3056 | 5.3056 | 19.1 | 0.84722 | 3.05 | 1125.1111 | 12.2515 | 237.9906 | 1375.3532 | 7297.0131 | 1375.3532 | 1487.4424 | 2213473.0112 | 476.6096 | 182659.1224 | 238957.5123 | 18690.9126
High | 1144 | 122 | 6.25 | 6.25 | 22.5 | 0.73611 | 2.65 | 977.5556 | 17.0016 | 237.9906 | 1232.5477 | 7703.4232 | 1232.5477 | 1613.0487 | 2215086.0599 | 359.7948 | 182934.1495 | 239317.3071 | 25937.5415
High | 1145 | 123 | 6.7778 | 6.7778 | 24.4 | 0.31944 | 1.15 | 424.2222 | 19.9942 | 237.9906 | 682.207 | 4623.8474 | 682.207 | 1639.4921 | 2216725.552 | 67.7577 | 182985.9435 | 239385.0648 | 30503.0612
High | 1146 | 124 | 6.8889 | 6.8889 | 24.8 | -0.23611 | -0.85 | -313.5556 | 20.6551 | 237.9906 | -54.9099 | -378.2679 | -54.9099 | 1500.6642 | 2218226.2161 | 37.017 | 183014.2393 | 239422.0818 | 31511.3591
High | 1147 | 125 | 6.3056 | 6.3056 | 22.7 | -1.0278 | -3.7 | -1364.8889 | 17.3052 | 237.9906 | -1109.5931 | -6996.6011 | -1109.5931 | 1150.2888 | 2219376.5049 | 701.4012 | 183550.3904 | 240123.483 | 26400.7027
High | 1148 | 126 | 4.8333 | 4.8333 | 17.4 | -1.2361 | -4.45 | -1641.5556 | 10.1677 | 237.9906 | -1393.3973 | -6734.7535 | -1393.3973 | 912.298 | 2220288.803 | 1014.5725 | 184325.9297 | 241138.0556 | 15511.8026
High | 1149 | 127 | 3.8333 | 3.8333 | 13.8 | -0.75 | -2.7 | -996 | 6.3956 | 237.9906 | -751.6138 | -2881.1862 | -751.6138 | 793.3026 | 2221082.1056 | 373.5 | 184611.4331 | 241511.5556 | 9757.1267
High | 1150 | 128 | 3.3333 | 3.3333 | 12 | -0.25 | -0.9 | -332 | 4.836 | 237.9906 | -89.1734 | -297.2447 | -89.1734 | 793.3026 | 2221875.4082 | 41.5 | 184643.1557 | 241553.0556 | 7377.7896
High | 1151 | 129 | 3.3333 | 3.3333 | 12 | 0 | 0 | 0 | 4.836 | 237.9906 | 242.8266 | 809.422 | 242.8266 | 793.3026 | 2222668.7109 | 0 | 184643.1557 | 241553.0556 | 7377.7896
High | 1152 | 130 | 3.3333 | 3.3333 | 12 | 0.26389 | 0.95 | 350.4444 | 4.836 | 237.9906 | 593.271 | 1977.5701 | 593.271 | 918.9089 | 2223587.6198 | 46.2392 | 184678.5009 | 241599.2948 | 7377.7896
High | 1153 | 131 | 3.8611 | 3.8611 | 13.9 | 0.94444 | 3.4 | 1254.2222 | 6.4886 | 237.9906 | 1498.7015 | 5786.6529 | 1498.7015 | 1242.8408 | 2224830.4606 | 592.2716 | 185131.2333 | 242191.5664 | 9899.0467
High | 1154 | 132 | 5.2222 | 5.2222 | 18.8 | 1.5556 | 5.6 | 2065.7778 | 11.8697 | 237.9906 | 2315.6381 | 12092.7766 | 2315.6381 | 1659.3247 | 2226489.7852 | 1606.716 | 186359.4071 | 243798.2824 | 18108.3747
High | 1155 | 133 | 6.9722 | 6.9722 | 25.1 | 1.5278 | 5.5 | 2028.8889 | 21.1578 | 237.9906 | 2288.0373 | 15952.7047 | 2288.0373 | 1970.0349 | 2228459.8201 | 1549.8457 | 187544.1091 | 245348.1281 | 32278.3418
High | 1156 | 134 | 8.2778 | 8.2778 | 29.8 | 1.2083 | 4.35 | 1604.6667 | 29.8233 | 237.9906 | 1872.4806 | 15499.9784 | 1872.4806 | 2234.4691 | 2230694.2892 | 969.4861 | 188285.1843 | 246317.6142 | 45498.4185
High | 1157 | 135 | 9.3889 | 9.3889 | 33.8 | 1.1667 | 4.2 | 1549.3333 | 38.3669 | 237.9906 | 1825.6909 | 17141.2088 | 1825.6909 | 2525.3467 | 2233219.6359 | 903.7778 | 188976.032 | 247221.392 | 58532.5134
High | 1158 | 136 | 10.6111 | 10.6111 | 38.2 | 1.3333 | 4.8 | 1770.6667 | 49.0061 | 237.9906 | 2057.6634 | 21834.0951 | 2057.6634 | 2869.1112 | 2236088.7471 | 1180.4444 | 189878.3638 | 248401.8364 | 74763.6505
High | 1159 | 137 | 12.0556 | 12.0556 | 43.4 | 1.4861 | 5.35 | 1973.5556 | 63.2562 | 237.9906 | 2274.8024 | 27424.0065 | 2274.8024 | 3232.7082 | 2239321.4554 | 1466.4614 | 190999.3269 | 249868.2978 | 96503.5371
High | 1160 | 138 | 13.5833 | 13.5833 | 48.9 | 1.4444 | 5.2 | 1918.2222 | 80.3048 | 237.9906 | 2236.5176 | 30379.3644 | 2236.5176 | 3556.6401 | 2242878.0955 | 1385.3827 | 192058.3134 | 251253.6806 | 122512.8071
High | 1161 | 139 | 14.9445 | 14.9444 | 53.8 | 1.2361 | 4.45 | 1641.5556 | 97.2049 | 237.9906 | 1976.7511 | 29541.447 | 1976.7511 | 3821.0744 | 2246699.1699 | 1014.5725 | 192833.8527 | 252268.2531 | 148295.62
High | 1162 | 140 | 16.0556 | 16.0556 | 57.8 | 1.0694 | 3.85 | 1420.2222 | 112.1965 | 237.9906 | 1770.4094 | 28424.9059 | 1770.4094 | 4065.676 | 2250764.8459 | 759.4244 | 193414.3567 | 253027.6775 | 171166.7677
High | 1163 | 141 | 17.0833 | 17.0833 | 61.5 | 1 | 3.6 | 1328 | 127.0206 | 237.9906 | 1693.0112 | 28922.274 | 1693.0112 | 4297.0559 | 2255061.9018 | 664 | 193921.9183 | 253691.6775 | 193782.2545
High | 1164 | 142 | 18.0556 | 18.0556 | 65 | 0.95833 | 3.45 | 1272.6667 | 141.8896 | 237.9906 | 1652.5469 | 29837.6515 | 1652.5469 | 4521.825 | 2259583.7268 | 609.8194 | 194388.0642 | 254301.4969 | 216466.3957
High | 1165 | 143 | 19 | 19 | 68.4 | 0.91667 | 3.3 | 1217.3333 | 157.1216 | 237.9906 | 1612.4456 | 30636.4659 | 1612.4456 | 4733.3724 | 2264317.0992 | 557.9444 | 194814.557 | 254859.4414 | 239704.3835
High | 1166 | 144 | 19.8889 | 19.8889 | 71.6 | 0.63889 | 2.3 | 848.4444 | 172.167 | 237.9906 | 1258.602 | 25032.1957 | 1258.602 | 4825.9244 | 2269143.0236 | 271.0309 | 195021.733 | 255130.4722 | 262657.5067
High | 1167 | 145 | 20.2778 | 20.2778 | 73 | 0.375 | 1.35 | 498 | 178.9656 | 237.9906 | 914.9562 | 18553.2782 | 914.9562 | 4911.8655 | 2274054.889 | 93.375 | 195093.1088 | 255223.8472 | 273029.4492
High | 1168 | 146 | 20.6389 | 20.6389 | 74.3 | 0.44444 | 1.6 | 590.2222 | 185.3965 | 237.9906 | 1013.6093 | 20919.7693 | 1013.6093 | 5037.4717 | 2279092.3608 | 131.1605 | 195193.3679 | 255355.0077 | 282840.3723
High | 1169 | 147 | 21.1667 | 21.1667 | 76.2 | 0.5 | 1.8 | 664 | 194.9996 | 237.9906 | 1096.9902 | 23219.6261 | 1096.9902 | 5149.8563 | 2284242.217 | 166 | 195320.2583 | 255521.0077 | 297490.9204
High | 1170 | 148 | 21.6389 | 21.6389 | 77.9 | 0.45833 | 1.65 | 608.6667 | 203.7974 | 237.9906 | 1050.4547 | 22730.6726 | 1050.4547 | 5255.63 | 2289497.847 | 139.4861 | 195426.8815 | 255660.4938 | 310912.8617
High | 1171 | 149 | 22.0834 | 22.0833 | 79.5 | 0.43056 | 1.55 | 571.7778 | 212.2551 | 237.9906 | 1022.0234 | 22569.6843 | 1022.0234 | 5354.7928 | 2294852.6398 | 123.091 | 195520.9723 | 255783.5849 | 323815.7959
High | 1172 | 150 | 22.5 | 22.5 | 81 | 0.38889 | 1.4 | 516.4444 | 220.3402 | 237.9906 | 974.7753 | 21932.4441 | 974.7753 | 5440.7339 | 2300293.3737 | 100.4198 | 195597.7331 | 255884.0046 | 336150.5378
High | 1173 | 151 | 22.8611 | 22.8611 | 82.3 | 0.34722 | 1.25 | 461.1111 | 227.4697 | 237.9906 | 926.5714 | 21182.451 | 926.5714 | 5520.0642 | 2305813.4378 | 80.054 | 195658.9264 | 255964.0586 | 347027.1417
High | 1174 | 152 | 23.1945 | 23.1944 | 83.5 | 0.31944 | 1.15 | 424.2222 | 234.1514 | 237.9906 | 896.3642 | 20790.6701 | 896.3642 | 5592.7836 | 2311406.2214 | 67.7577 | 195710.7204 | 256031.8164 | 357220.7876
High | 1175 | 153 | 23.5 | 23.5 | 84.6 | 0.27778 | 1 | 368.8889 | 240.3613 | 237.9906 | 847.2408 | 19910.1583 | 847.2408 | 5652.2813 | 2317058.5027 | 51.2346 | 195749.8841 | 256083.0509 | 366694.5867
High | 1176 | 154 | 23.75 | 23.75 | 85.5 | 0.23611 | 0.85 | 313.5556 | 245.5026 | 237.9906 | 797.0487 | 18929.9071 | 797.0487 | 5705.1681 | 2322763.6708 | 37.017 | 195778.1799 | 256120.0679 | 374538.0993
High | 1177 | 155 | 23.9722 | 23.9722 | 86.3 | 0.22222 | 0.8 | 295.1111 | 250.1183 | 237.9906 | 783.22 | 18775.5231 | 783.22 | 5758.055 | 2328521.7258 | 32.7901 | 195803.2447 | 256152.858 | 381579.7895
High | 1178 | 156 | 24.1945 | 24.1944 | 87.1 | 0.25 | 0.9 | 332 | 254.7769 | 237.9906 | 824.7675 | 19954.7923 | 824.7675 | 5824.1635 | 2334345.8893 | 41.5 | 195834.9673 | 256194.358 | 388687.0602
High | 1179 | 157 | 24.4722 | 24.4722 | 88.1 | 0.27778 | 1 | 368.8889 | 260.6607 | 237.9906 | 867.5402 | 21230.6372 | 867.5402 | 5890.2721 | 2340236.1613 | 51.2346 | 195874.131 | 256245.5926 | 397663.3708
High | 1180 | 158 | 24.75 | 24.75 | 89.1 | 0.27778 | 1 | 368.8889 | 266.6117 | 237.9906 | 873.4912 | 21618.907 | 873.4912 | 5956.3806 | 2346192.542 | 51.2346 | 195913.2947 | 256296.8272 | 406742.1508
High | 1181 | 159 | 25.0278 | 25.0278 | 90.1 | 0.26389 | 0.95 | 350.4444 | 272.6298 | 237.9906 | 861.0649 | 21550.5405 | 861.0649 | 6015.8783 | 2352208.4203 | 46.2392 | 195948.6399 | 256343.0664 | 415923.4
High | 1182 | 160 | 25.2778 | 25.2778 | 91 | 0.22222 | 0.8 | 295.1111 | 278.1036 | 237.9906 | 811.2053 | 20505.4672 | 811.2053 | 6062.1543 | 2358270.5746 | 32.7901 | 195973.7047 | 256375.8565 | 424274.1356
High | 1183 | 161 | 25.4722 | 25.4722 | 91.7 | 0.18056 | 0.65 | 239.7778 | 282.3986 | 237.9906 | 760.1669 | 19363.1411 | 760.1669 | 6101.8194 | 2364372.394 | 21.6466 | 195990.2514 | 256397.5031 | 430826.535
High | 1184 | 162 | 25.6389 | 25.6389 | 92.3 | 0.15278 | 0.55 | 202.8889 | 286.1062 | 237.9906 | 726.9856 | 18639.1042 | 726.9856 | 6134.8737 | 2370507.2677 | 15.4985 | 196002.0984 | 256413.0015 | 436482.8403
High | 1185 | 163 | 25.7778 | 25.7778 | 92.8 | 0.11111 | 0.4 | 147.5556 | 289.2143 | 237.9906 | 674.7604 | 17393.8249 | 674.7604 | 6154.7063 | 2376661.974 | 8.1975 | 196008.3646 | 256421.1991 | 441224.6072
High | 1186 | 164 | 25.8611 | 25.8611 | 93.1 | 0.041667 | 0.15 | 55.3333 | 291.0872 | 237.9906 | 584.4112 | 15113.5222 | 584.4112 | 6154.7063 | 2382816.6803 | 1.1528 | 196009.2458 | 256422.3519 | 444081.9636
High | 1187 | 165 | 25.8611 | 25.8611 | 93.1 | 0 | 0 | 0 | 291.0872 | 237.9906 | 529.0778 | 13682.5407 | 529.0778 | 6154.7063 | 2388971.3865 | 0 | 196009.2458 | 256422.3519 | 444081.9636
High | 1188 | 166 | 25.8611 | 25.8611 | 93.1 | 0 | 0 | 0 | 291.0872 | 237.9906 | 529.0778 | 13682.5407 | 529.0778 | 6154.7063 | 2395126.0928 | 0 | 196009.2458 | 256422.3519 | 444081.9636
High | 1189 | 167 | 25.8611 | 25.8611 | 93.1 | 0 | 0 | 0 | 291.0872 | 237.9906 | 529.0778 | 13682.5407 | 529.0778 | 6154.7063 | 2401280.7991 | 0 | 196009.2458 | 256422.3519 | 444081.9636
High | 1190 | 168 | 25.8611 | 25.8611 | 93.1 | 0 | 0 | 0 | 291.0872 | 237.9906 | 529.0778 | 13682.5407 | 529.0778 | 6154.7063 | 2407435.5053 | 0 | 196009.2458 | 256422.3519 | 444081.9636
High | 1191 | 169 | 25.8611 | 25.8611 | 93.1 | 0 | 0 | 0 | 291.0872 | 237.9906 | 529.0778 | 13682.5407 | 529.0778 | 6154.7063 | 2413590.2116 | 0 | 196009.2458 | 256422.3519 | 444081.9636
High | 1192 | 170 | 25.8611 | 25.8611 | 93.1 | 0 | 0 | 0 | 291.0872 | 237.9906 | 529.0778 | 13682.5407 | 529.0778 | 6154.7063 | 2419744.9179 | 0 | 196009.2458 | 256422.3519 | 444081.9636
High | 1193 | 171 | 25.8611 | 25.8611 | 93.1 | 0 | 0 | 0 | 291.0872 | 237.9906 | 529.0778 | 13682.5407 | 529.0778 | 6154.7063 | 2425899.6242 | 0 | 196009.2458 | 256422.3519 | 444081.9636
High | 1194 | 172 | 25.8611 | 25.8611 | 93.1 | 0 | 0 | 0 | 291.0872 | 237.9906 | 529.0778 | 13682.5407 | 529.0778 | 6154.7063 | 2432054.3304 | 0 | 196009.2458 | 256422.3519 | 444081.9636
High | 1195 | 173 | 25.8611 | 25.8611 | 93.1 | 0.013889 | 0.05 | 18.4444 | 291.0872 | 237.9906 | 547.5223 | 14159.5345 | 547.5223 | 6161.3171 | 2438215.6476 | 0.12809 | 196009.3437 | 256422.4799 | 444081.9636
High | 1196 | 174 | 25.8889 | 25.8889 | 93.2 | 0.013889 | 0.05 | 18.4444 | 291.7129 | 237.9906 | 548.1479 | 14190.9411 | 548.1479 | 6161.3171 | 2444376.9647 | 0.12809 | 196009.4416 | 256422.608 | 445036.4651
High | 1197 | 175 | 25.8889 | 25.8889 | 93.2 | 0.013889 | 0.05 | 18.4444 | 291.7129 | 237.9906 | 548.1479 | 14190.9411 | 548.1479 | 6167.928 | 2450544.8927 | 0.12809 | 196009.5395 | 256422.7361 | 445036.4651
High | 1198 | 176 | 25.9167 | 25.9167 | 93.3 | 0.069444 | 0.25 | 92.2222 | 292.3392 | 237.9906 | 622.552 | 16134.4738 | 622.552 | 6194.3714 | 2456739.2641 | 3.2022 | 196011.9872 | 256425.9383 | 445991.9914
High | 1199 | 177 | 26.0278 | 26.0278 | 93.7 | 0.125 | 0.45 | 166 | 294.8513 | 237.9906 | 698.8419 | 18189.3005 | 698.8419 | 6227.4257 | 2462966.6898 | 10.375 | 196019.9179 | 256436.3133 | 449824.3432
High | 1200 | 178 | 26.1667 | 26.1667 | 94.2 | 0.18056 | 0.65 | 239.7778 | 298.0064 | 237.9906 | 775.7748 | 20299.4403 | 775.7748 | 6280.3125 | 2469247.0023 | 21.6466 | 196036.4645 | 256457.9599 | 454637.8385
High | 1201 | 179 | 26.3889 | 26.3889 | 95 | 0.22222 | 0.8 | 295.1111 | 303.0896 | 237.9906 | 836.1913 | 22066.1592 | 836.1913 | 6333.1994 | 2475580.2017 | 32.7901 | 196061.5293 | 256490.75 | 462392.7151
High | 1202 | 180 | 26.6111 | 26.6111 | 95.8 | 0.19444 | 0.7 | 258.2222 | 308.2157 | 237.9906 | 804.4286 | 21406.7379 | 804.4286 | 6372.8645 | 2481953.0662 | 25.1049 | 196080.7195 | 256515.8549 | 470213.1721
High | 1203 | 181 | 26.7778 | 26.7778 | 96.4 | 0.13889 | 0.5 | 184.4444 | 312.0886 | 237.9906 | 734.5236 | 19668.9102 | 734.5236 | 6399.3079 | 2488352.3741 | 12.8086 | 196090.5104 | 256528.6636 | 476121.5519
High | 1204 | 182 | 26.8889 | 26.8889 | 96.8 | 0.083333 | 0.3 | 110.6667 | 314.6839 | 237.9906 | 663.3412 | 17836.5067 | 663.3412 | 6412.5296 | 2494764.9037 | 4.6111 | 196094.0352 | 256533.2747 | 480080.9657
High | 1205 | 183 | 26.9445 | 26.9444 | 97 | 0.041667 | 0.15 | 55.3333 | 315.9856 | 237.9906 | 609.3095 | 16417.5064 | 609.3095 | 6419.1405 | 2501184.0442 | 1.1528 | 196094.9164 | 256534.4275 | 482066.8207
High | 1206 | 184 | 26.9722 | 26.9722 | 97.1 | 0.027778 | 0.1 | 36.8889 | 316.6374 | 237.9906 | 591.5169 | 15954.5259 | 591.5169 | 6425.7513 | 2507609.7955 | 0.51235 | 196095.308 | 256534.9398 | 483061.2852
High | 1207 | 185 | 27 | 27 | 97.2 | 0.027778 | 0.1 | 36.8889 | 317.29 | 237.9906 | 592.1694 | 15988.5751 | 592.1694 | 6432.3622 | 2514042.1577 | 0.51235 | 196095.6996 | 256535.4522 | 484056.7745
High | 1208 | 186 | 27.0278 | 27.0278 | 97.3 | 0.027778 | 0.1 | 36.8889 | 317.9432 | 237.9906 | 592.8226 | 16022.6787 | 592.8226 | 6438.9731 | 2520481.1308 | 0.51235 | 196096.0913 | 256535.9645 | 485053.2884
High | 1209 | 187 | 27.0556 | 27.0556 | 97.4 | 0.013889 | 0.05 | 18.4444 | 318.597 | 237.9906 | 575.0321 | 15557.8121 | 575.0321 | 6438.9731 | 2526920.1038 | 0.12809 | 196096.1892 | 256536.0926 | 486050.8271
High | 1210 | 188 | 27.0556 | 27.0556 | 97.4 | 0 | 0 | 0 | 318.597 | 237.9906 | 556.5876 | 15058.7874 | 556.5876 | 6438.9731 | 2533359.0769 | 0 | 196096.1892 | 256536.0926 | 486050.8271
High | 1211 | 189 | 27.0556 | 27.0556 | 97.4 | 0 | 0 | 0 | 318.597 | 237.9906 | 556.5876 | 15058.7874 | 556.5876 | 6438.9731 | 2539798.0499 | 0 | 196096.1892 | 256536.0926 | 486050.8271
High | 1212 | 190 | 27.0556 | 27.0556 | 97.4 | -0.013889 | -0.05 | -18.4444 | 318.597 | 237.9906 | 538.1432 | 14559.7627 | 538.1432 | 6432.3622 | 2546230.4121 | 0.12809 | 196096.2871 | 256536.2207 | 486050.8271
High | 1213 | 191 | 27.0278 | 27.0278 | 97.3 | -0.013889 | -0.05 | -18.4444 | 317.9432 | 237.9906 | 537.4893 | 14527.1417 | 537.4893 | 6432.3622 | 2552662.7743 | 0.12809 | 196096.385 | 256536.3488 | 485053.2884
High | 1214 | 192 | 27.0278 | 27.0278 | 97.3 | 0 | 0 | 0 | 317.9432 | 237.9906 | 555.9338 | 15025.654 | 555.9338 | 6432.3622 | 2559095.1365 | 0 | 196096.385 | 256536.3488 | 485053.2884
High | 1215 | 193 | 27.0278 | 27.0278 | 97.3 | 0 | 0 | 0 | 317.9432 | 237.9906 | 555.9338 | 15025.654 | 555.9338 | 6432.3622 | 2565527.4987 | 0 | 196096.385 | 256536.3488 | 485053.2884
High | 1216 | 194 | 27.0278 | 27.0278 | 97.3 | -0.013889 | -0.05 | -18.4444 | 317.9432 | 237.9906 | 537.4893 | 14527.1417 | 537.4893 | 6425.7513 | 2571953.2501 | 0.12809 | 196096.4829 | 256536.4769 | 485053.2884
High | 1217 | 195 | 27 | 27 | 97.2 | -0.027778 | -0.1 | -36.8889 | 317.29 | 237.9906 | 518.3917 | 13996.5751 | 518.3917 | 6419.1405 | 2578372.3905 | 0.51235 | 196096.8745 | 256536.9892 | 484056.7745
High | 1218 | 196 | 26.9722 | 26.9722 | 97.1 | -0.027778 | -0.1 | -36.8889 | 316.6374 | 237.9906 | 517.7391 | 13964.5753 | 517.7391 | 6412.5296 | 2584784.9202 | 0.51235 | 196097.2662 | 256537.5015 | 483061.2852
High | 1219 | 197 | 26.9445 | 26.9444 | 97 | -0.027778 | -0.1 | -36.8889 | 315.9856 | 237.9906 | 517.0873 | 13932.6299 | 517.0873 | 6405.9188 | 2591190.839 | 0.51235 | 196097.6578 | 256538.0139 | 482066.8207
High | 1220 | 198 | 26.9167 | 26.9167 | 96.9 | -0.041667 | -0.15 | -55.3333 | 315.3344 | 237.9906 | 497.9917 | 13404.2758 | 497.9917 | 6392.6971 | 2597583.536 | 1.1528 | 196098.539 | 256539.1667 | 481073.3808
High | 1221 | 199 | 26.8611 | 26.8611 | 96.7 | -0.069444 | -0.25 | -92.2222 | 314.0341 | 237.9906 | 459.8024 | 12350.8043 | 459.8024 | 6372.8645 | 2603956.4005 | 3.2022 | 196100.9867 | 256542.3688 | 479089.5752
High | 1222 | 200 | 26.7778 | 26.7778 | 96.4 | -0.083333 | -0.3 | -110.6667 | 312.0886 | 237.9906 | 439.4125 | 11766.4905 | 439.4125 | 6353.0319 | 2610309.4324 | 4.6111 | 196104.5115 | 256546.9799 | 476121.5519
High | 1223 | 201 | 26.6945 | 26.6944 | 96.1 | -0.097222 | -0.35 | -129.1111 | 310.1491 | 237.9906 | 419.0286 | 11185.7363 | 419.0286 | 6326.5885 | 2616636.021 | 6.2762 | 196109.309 | 256553.2562 | 473162.7509
High | 1224 | 202 | 26.5834 | 26.5833 | 95.7 | -0.083333 | -0.3 | -110.6667 | 307.5726 | 237.9906 | 434.8966 | 11561.0001 | 434.8966 | 6313.3668 | 2622949.3878 | 4.6111 | 196112.8338 | 256557.8673 | 469232.0285
High | 1225 | 203 | 26.5278 | 26.5278 | 95.5 | -0.055556 | -0.2 | -73.7778 | 306.2884 | 237.9906 | 470.5012 | 12481.3518 | 470.5012 | 6300.1451 | 2629249.5328 | 2.0494 | 196114.4003 | 256559.9167 | 467272.8155
High | 1226 | 204 | 26.4722 | 26.4722 | 95.3 | -0.041667 | -0.15 | -55.3333 | 305.0069 | 237.9906 | 487.6641 | 12909.553 | 487.6641 | 6293.5342 | 2635543.0671 | 1.1528 | 196115.2815 | 256561.0694 | 465317.7013
High | 1227 | 205 | 26.4445 | 26.4444 | 95.2 | -0.041667 | -0.15 | -55.3333 | 304.3671 | 237.9906 | 487.0244 | 12879.0886 | 487.0244 | 6280.3125 | 2641823.3796 | 1.1528 | 196116.1627 | 256562.2222 | 464341.6812
High | 1228 | 206 | 26.3889 | 26.3889 | 95 | -0.041667 | -0.15 | -55.3333 | 303.0896 | 237.9906 | 485.7469 | 12818.3197 | 485.7469 | 6273.7017 | 2648097.0813 | 1.1528 | 196117.0438 | 256563.375 | 462392.7151
High | 1229 | 207 | 26.3611 | 26.3611 | 94.9 | -0.041667 | -0.15 | -55.3333 | 302.4518 | 237.9906 | 485.1091 | 12788.015 | 485.1091 | 6260.48 | 2654357.5612 | 1.1528 | 196117.925 | 256564.5278 | 461419.7691
High | 1230 | 208 | 26.3056 | 26.3056 | 94.7 | -0.055556 | -0.2 | -73.7778 | 301.1784 | 237.9906 | 465.3912 | 12242.3735 | 465.3912 | 6247.2582 | 2660604.8195 | 2.0494 | 196119.4916 | 256566.5772 | 459476.9512
High | 1231 | 209 | 26.25 | 26.25 | 94.5 | -0.041667 | -0.15 | -55.3333 | 299.9076 | 237.9906 | 482.5648 | 12667.3268 | 482.5648 | 6240.6474 | 2666845.4669 | 1.1528 | 196120.3728 | 256567.7299 | 457538.2321
High | 1232 | 210 | 26.2222 | 26.2222 | 94.4 | -0.013889 | -0.05 | -18.4444 | 299.2732 | 237.9906 | 518.8193 | 13604.5957 | 518.8193 | 6240.6474 | 2673086.1143 | 0.12809 | 196120.4707 | 256567.858 | 456570.4095
High | 1233 | 211 | 26.2222 | 26.2222 | 94.4 | -0.013889 | -0.05 | -18.4444 | 299.2732 | 237.9906 | 518.8193 | 13604.5957 | 518.8193 | 6234.0365 | 2679320.1508 | 0.12809 | 196120.5686 | 256567.9861 | 456570.4095
High | 1234 | 212 | 26.1945 | 26.1944 | 94.3 | -0.013889 | -0.05 | -18.4444 | 298.6395 | 237.9906 | 518.1856 | 13573.5842 | 518.1856 | 6234.0365 | 2685554.1873 | 0.12809 | 196120.6665 | 256568.1142 | 455603.6117
High | 1235 | 213 | 26.1945 | 26.1944 | 94.3 | -0.027778 | -0.1 | -36.8889 | 298.6395 | 237.9906 | 499.7412 | 13090.4422 | 499.7412 | 6220.8148 | 2691775.0022 | 0.51235 | 196121.0581 | 256568.6265 | 455603.6117
High | 1236 | 214 | 26.1389 | 26.1389 | 94.1 | -0.055556 | -0.2 | -73.7778 | 297.374 | 237.9906 | 461.5869 | 12065.3676 | 461.5869 | 6207.5931 | 2697982.5953 | 2.0494 | 196122.6247 | 256570.6759 | 453673.0901
High | 1237 | 215 | 26.0834 | 26.0833 | 93.9 | -0.097222 | -0.35 | -129.1111 | 296.1113 | 237.9906 | 404.9908 | 10563.5098 | 404.9908 | 6174.5388 | 2704157.1341 | 6.2762 | 196127.4222 | 256576.9522 | 451746.6672
High | 1238 | 216 | 25.9445 | 25.9444 | 93.4 | -0.15278 | -0.55 | -202.8889 | 292.9662 | 237.9906 | 328.0679 | 8511.5403 | 328.0679 | 6134.8737 | 2710292.0078 | 15.4985 | 196139.2693 | 256592.4506 | 446948.5423
High | 1239 | 217 | 25.7778 | 25.7778 | 92.8 | -0.19444 | -0.7 | -258.2222 | 289.2143 | 237.9906 | 268.9827 | 6933.7755 | 268.9827 | 6081.9869 | 2716373.9947 | 25.1049 | 196158.4595 | 256617.5556 | 441224.6072
High | 1240 | 218 | 25.5556 | 25.5556 | 92 | -0.20833 | -0.75 | -276.6667 | 284.2493 | 237.9906 | 245.5733 | 6275.7613 | 245.5733 | 6035.7109 | 2722409.7056 | 28.8194 | 196180.489 | 256646.375 | 433650.0766
High | 1241 | 219 | 25.3611 | 25.3611 | 91.3 | -0.19444 | -0.7 | -258.2222 | 279.9403 | 237.9906 | 259.7086 | 6586.4995 | 259.7086 | 5989.4349 | 2728399.1405 | 25.1049 | 196199.6793 | 256671.4799 | 427076.1586
High | 1242 | 220 | 25.1667 | 25.1667 | 90.6 | -0.18056 | -0.65 | -239.7778 | 275.6641 | 237.9906 | 273.8769 | 6892.569 | 273.8769 | 5949.7698 | 2734348.9102 | 21.6466 | 196216.2259 | 256693.1265 | 420552.4507
High | 1243 | 221 | 25 | 25 | 90 | -0.18056 | -0.65 | -239.7778 | 272.025 | 237.9906 | 270.2378 | 6755.9456 | 270.2378 | 5903.4938 | 2740252.404 | 21.6466 | 196232.7726 | 256714.7731 | 415000.664
High | 1244 | 222 | 24.8056 | 24.8056 | 89.3 | -0.18056 | -0.65 | -239.7778 | 267.81 | 237.9906 | 266.0228 | 6598.8428 | 266.0228 | 5863.8286 | 2746116.2326 | 21.6466 | 196249.3193 | 256736.4198 | 408570.2031
High | 1245 | 223 | 24.6389 | 24.6389 | 88.7 | -0.16667 | -0.6 | -221.3333 | 264.2233 | 237.9906 | 280.8805 | 6920.584 | 280.8805 | 5824.1635 | 2751940.3962 | 18.4444 | 196263.4182 | 256754.8642 | 403098.3425
High | 1246 | 224 | 24.4722 | 24.4722 | 88.1 | -0.18056 | -0.65 | -239.7778 | 260.6607 | 237.9906 | 258.8736 | 6335.2112 | 258.8736 | 5777.8875 | 2757718.2837 | 21.6466 | 196279.9649 | 256776.5108 | 397663.3708
High | 1247 | 225 | 24.2778 | 24.2778 | 87.4 | -0.19444 | -0.7 | -258.2222 | 256.535 | 237.9906 | 236.3034 | 5736.9215 | 236.3034 | 5731.6115 | 2763449.8952 | 25.1049 | 196299.1551 | 256801.6157 | 391369.1941
High | 1248 | 226 | 24.0834 | 24.0833 | 86.7 | -0.19444 | -0.7 | -258.2222 | 252.4422 | 237.9906 | 232.2106 | 5592.4053 | 232.2106 | 5685.3355 | 2769135.2308 | 25.1049 | 196318.3453 | 256826.7207 | 385125.2273
High | 1249 | 227 | 23.8889 | 23.8889 | 86 | -0.19444 | -0.7 | -258.2222 | 248.3823 | 237.9906 | 228.1507 | 5450.267 | 228.1507 | 5639.0596 | 2774774.2903 | 25.1049 | 196337.5355 | 256851.8256 | 378931.4705
High | 1250 | 228 | 23.6945 | 23.6944 | 85.3 | -0.18056 | -0.65 | -239.7778 | 244.3554 | 237.9906 | 242.5682 | 5747.5182 | 242.5682 | 5599.3944 | 2780373.6847 | 21.6466 | 196354.0822 | 256873.4722 | 372787.9236
High | 1251 | 229 | 23.5278 | 23.5278 | 84.7 | -0.16667 | -0.6 | -221.3333 | 240.9299 | 237.9906 | 257.5871 | 6060.4526 | 257.5871 | 5559.7293 | 2785933.414 | 18.4444 | 196368.1811 | 256891.9167 | 367561.9893
High | 1252 | 230 | 23.3611 | 23.3611 | 84.1 | -0.16667 | -0.6 | -221.3333 | 237.5285 | 237.9906 | 254.1858 | 5938.0628 | 254.1858 | 5520.0642 | 2791453.4782 | 18.4444 | 196382.28 | 256910.3611 | 362372.944
High | 1253 | 231 | 23.1945 | 23.1944 | 83.5 | -0.16667 | -0.6 | -221.3333 | 234.1514 | 237.9906 | 250.8087 | 5817.3676 | 250.8087 | 5480.399 | 2796933.8772 | 18.4444 | 196396.379 | 256928.8056 | 357220.7876
High | 1254 | 232 | 23.0278 | 23.0278 | 82.9 | -0.16667 | -0.6 | -221.3333 | 230.7984 | 237.9906 | 247.4557 | 5698.3549 | 247.4557 | 5440.7339 | 2802374.6111 | 18.4444 | 196410.4779 | 256947.25 | 352105.5202
High | 1255 | 233 | 22.8611 | 22.8611 | 82.3 | -0.16667 | -0.6 | -221.3333 | 227.4697 | 237.9906 | 244.1269 | 5581.0127 | 244.1269 | 5401.0688 | 2807775.6799 | 18.4444 | 196424.5768 | 256965.6944 | 347027.1417
High | 1256 | 234 | 22.6945 | 22.6944 | 81.7 | -0.16667 | -0.6 | -221.3333 | 224.1651 | 237.9906 | 240.8223 | 5465.3288 | 240.8223 | 5361.4036 | 2813137.0836 | 18.4444 | 196438.6758 | 256984.1389 | 341985.6521
High | 1257 | 235 | 22.5278 | 22.5278 | 81.1 | -0.16667 | -0.6 | -221.3333 | 220.8846 | 237.9906 | 237.5419 | 5351.2912 | 237.5419 | 5321.7385 | 2818458.8221 | 18.4444 | 196452.7747 | 257002.5833 | 336981.0515
High | 1258 | 236 | 22.3611 | 22.3611 | 80.5 | -0.16667 | -0.6 | -221.3333 | 217.6284 | 237.9906 | 234.2857 | 5238.8877 | 234.2857 | 5282.0734 | 2823740.8954 | 18.4444 | 196466.8736 | 257021.0278 | 332013.3399
High | 1259 | 237 | 22.1945 | 22.1944 | 79.9 | -0.15278 | -0.55 | -202.8889 | 214.3963 | 237.9906 | 249.498 | 5537.4705 | 249.498 | 5249.0191 | 2828989.9145 | 15.4985 | 196478.7207 | 257036.5262 | 327082.5172
High | 1260 | 238 | 22.0556 | 22.0556 | 79.4 | -0.125 | -0.45 | -166 | 211.7214 | 237.9906 | 283.712 | 6257.4263 | 283.712 | 5222.5757 | 2834212.4902 | 10.375 | 196486.6513 | 257046.9012 | 323001.6773
High | 1261 | 239 | 21.9445 | 21.9444 | 79 | -0.097222 | -0.35 | -129.1111 | 209.5936 | 237.9906 | 318.4731 | 6988.7146 | 318.4731 | 5202.7431 | 2839415.2333 | 6.2762 | 196491.4489 | 257053.1775 | 319755.4499
High | 1262 | 240 | 21.8611 | 21.8611 | 78.7 | -0.041667 | -0.15 | -55.3333 | 208.0048 | 237.9906 | 390.662 | 8540.3059 | 390.662 | 5202.7431 | 2844617.9764 | 1.1528 | 196492.33 | 257054.3302 | 317331.5386
High | 1263 | 241 | 21.8611 | 21.8611 | 78.7 | 0.013889 | 0.05 | 18.4444 | 208.0048 | 237.9906 | 464.4398 | 10153.1701 | 464.4398 | 5209.354 | 2849827.3304 | 0.12809 | 196492.4279 | 257054.4583 | 317331.5386
High | 1264 | 242 | 21.8889 | 21.8889 | 78.8 | 0.055556 | 0.2 | 73.7778 | 208.5337 | 237.9906 | 520.3021 | 11388.8342 | 520.3021 | 5229.1865 | 2855056.5169 | 2.0494 | 196493.9945 | 257056.5077 | 318138.4843
High | 1265 | 243 | 21.9722 | 21.9722 | 79.1 | 0.083333 | 0.3 | 110.6667 | 210.1245 | 237.9906 | 558.7818 | 12277.6779 | 558.7818 | 5249.0191 | 2860305.536 | 4.6111 | 196497.5192 | 257061.1188 | 320565.4697
High | 1266 | 244 | 22.0556 | 22.0556 | 79.4 | 0.069444 | 0.25 | 92.2222 | 211.7214 | 237.9906 | 541.9342 | 11952.6609 | 541.9342 | 5262.2408 | 2865567.7769 | 3.2022 | 196499.967 | 257064.321 | 323001.6773
High | 1267 | 245 | 22.1111 | 22.1111 | 79.6 | 0.055556 | 0.2 | 73.7778 | 212.7894 | 237.9906 | 524.5578 | 11598.5547 | 524.5578 | 5275.4625 | 2870843.2394 | 2.0494 | 196501.5335 | 257066.3704 | 324630.9392
High | 1268 | 246 | 22.1667 | 22.1667 | 79.8 | 0.027778 | 0.1 | 36.8889 | 213.86 | 237.9906 | 488.7395 | 10833.7256 | 488.7395 | 5275.4625 | 2876118.7019 | 0.51235 | 196501.9251 | 257066.8827 | 326264.2998
High | 1269 | 247 | 22.1667 | 22.1667 | 79.8 | -0.027778 | -0.1 | -36.8889 | 213.86 | 237.9906 | 414.9617 | 9198.3182 | 414.9617 | 5262.2408 | 2881380.9427 | 0.51235 | 196502.3168 | 257067.3951 | 326264.2998
High | 1270 | 248 | 22.1111 | 22.1111 | 79.6 | -0.069444 | -0.25 | -92.2222 | 212.7894 | 237.9906 | 358.5578 | 7928.1103 | 358.5578 | 5242.4082 | 2886623.3509 | 3.2022 | 196504.7645 | 257070.5972 | 324630.9392
High | 1271 | 249 | 22.0278 | 22.0278 | 79.3 | -0.097222 | -0.35 | -129.1111 | 211.1885 | 237.9906 | 320.0679 | 7050.3856 | 320.0679 | 5215.9648 | 2891839.3158 | 6.2762 | 196509.5621 | 257076.8735 | 322188.5834
High | 1272 | 250 | 21.9167 | 21.9167 | 78.9 | -0.11111 | -0.4 | -147.5556 | 209.0633 | 237.9906 | 299.4983 | 6564.0054 | 299.4983 | 5189.5214 | 2897028.8372 | 8.1975 | 196515.8283 | 257085.071 | 318946.4548
High | 1273 | 251 | 21.8056 | 21.8056 | 78.5 | -0.097222 | -0.35 | -129.1111 | 206.9489 | 237.9906 | 315.8284 | 6886.8134 | 315.8284 | 5169.6888 | 2902198.526 | 6.2762 | 196520.6258 | 257091.3472 | 315720.7212
High | 1274 | 252 | 21.7222 | 21.7222 | 78.2 | -0.083333 | -0.3 | -110.6667 | 205.3701 | 237.9906 | 332.6941 | 7226.8547 | 332.6941 | 5149.8563 | 2907348.3823 | 4.6111 | 196524.1505 | 257095.9583 | 313312.1803
High | 1275 | 253 | 21.6389 | 21.6389 | 77.9 | -0.069444 | -0.25 | -92.2222 | 203.7974 | 237.9906 | 349.5658 | 7564.2158 | 349.5658 | 5136.6346 | 2912485.0168 | 3.2022 | 196526.5983 | 257099.1605 | 310912.8617
High | 1276 | 254 | 21.5834 | 21.5833 | 77.7 | -0.027778 | -0.1 | -36.8889 | 202.7523 | 237.9906 | 403.854 | 8716.5162 | 403.854 | 5136.6346 | 2917621.6514 | 0.51235 | 196526.9899 | 257099.6728 | 309318.4394
High | 1277 | 255 | 21.5834 | 21.5833 | 77.7 | 0.013889 | 0.05 | 18.4444 | 202.7523 | 237.9906 | 459.1874 | 9910.794 | 459.1874 | 5143.2454 | 2922764.8968 | 0.12809 | 196527.0878 | 257099.8009 | 309318.4394
High | 1278 | 256 | 21.6111 | 21.6111 | 77.8 | 0.027778 | 0.1 | 36.8889 | 203.2745 | 237.9906 | 478.154 | 10333.4399 | 478.154 | 5149.8563 | 2927914.7531 | 0.51235 | 196527.4795 | 257100.3133 | 310115.1382
High | 1279 | 257 | 21.6389 | 21.6389 | 77.9 | 0.041667 | 0.15 | 55.3333 | 203.7974 | 237.9906 | 497.1214 | 10757.1541 | 497.1214 | 5163.078 | 2933077.8311 | 1.1528 | 196528.3606 | 257101.466 | 310912.8617
High | 1280 | 258 | 21.6945 | 21.6944 | 78.1 | 0.055556 | 0.2 | 73.7778 | 204.8452 | 237.9906 | 516.6136 | 11207.6453 | 516.6136 | 5176.2997 | 2938254.1308 | 2.0494 | 196529.9272 | 257103.5154 | 312511.3827
High | 1281 | 259 | 21.75 | 21.75 | 78.3 | 0.027778 | 0.1 | 36.8889 | 205.8957 | 237.9906 | 480.7752 | 10456.8608 | 480.7752 | 5176.2997 | 2943430.4304 | 0.51235 | 196530.3188 | 257104.0278 | 314114.0026
High | 1282 | 260 | 21.75 | 21.75 | 78.3 | 0.013889 | 0.05 | 18.4444 | 205.8957 | 237.9906 | 462.3308 | 10055.6942 | 462.3308 | 5182.9105 | 2948613.341 | 0.12809 | 196530.4167 | 257104.1559 | 314114.0026
High | 1283 | 261 | 21.7778 | 21.7778 | 78.4 | 0.013889 | 0.05 | 18.4444 | 206.422 | 237.9906 | 462.857 | 10079.9973 | 462.857 | 5182.9105 | 2953796.2515 | 0.12809 | 196530.5147 | 257104.284 | 314916.8495
High | 1284 | 262 | 21.7778 | 21.7778 | 78.4 | 0 | 0 | 0 | 206.422 | 237.9906 | 444.4126 | 9678.3183 | 444.4126 | 5182.9105 | 2958979.1621 | 0 | 196530.5147 | 257104.284 | 314916.8495
High | 1285 | 263 | 21.7778 | 21.7778 | 78.4 | -0.027778 | -0.1 | -36.8889 | 206.422 | 237.9906 | 407.5237 | 8874.9602 | 407.5237 | 5169.6888 | 2964148.8509 | 0.51235 | 196530.9063 | 257104.7963 | 314916.8495
High | 1286 | 264 | 21.7222 | 21.7222 | 78.2 | -0.055556 | -0.2 | -73.7778 | 205.3701 | 237.9906 | 369.583 | 8028.1633 | 369.583 | 5156.4671 | 2969305.318 | 2.0494 | 196532.4728 | 257106.8457 | 313312.1803
High | 1287 | 265 | 21.6667 | 21.6667 | 78 | -0.069444 | -0.25 | -92.2222 | 204.321 | 237.9906 | 350.0894 | 7585.2699 | 350.0894 | 5136.6346 | 2974441.9526 | 3.2022 | 196534.9206 | 257110.0478 | 311711.6098
High | 1288 | 266 | 21.5834 | 21.5833 | 77.7 | -0.097222 | -0.35 | -129.1111 | 202.7523 | 237.9906 | 311.6318 | 6726.0533 | 311.6318 | 5110.1911 | 2979552.1437 | 6.2762 | 196539.7181 | 257116.3241 | 309318.4394
High | 1289 | 267 | 21.4722 | 21.4722 | 77.3 | -0.11111 | -0.4 | -147.5556 | 200.6702 | 237.9906 | 291.1052 | 6250.6756 | 291.1052 | 5083.7477 | 2984635.8915 | 8.1975 | 196545.9843 | 257124.5216 | 306141.8911
High | 1290 | 268 | 21.3611 | 21.3611 | 76.9 | -0.097222 | -0.35 | -129.1111 | 198.5987 | 237.9906 | 307.4782 | 6568.0765 | 307.4782 | 5063.9152 | 2989699.8066 | 6.2762 | 196550.7819 | 257130.7978 | 302981.7379
High | 1291 | 269 | 21.2778 | 21.2778 | 76.6 | -0.097222 | -0.35 | -129.1111 | 197.0522 | 237.9906 | 305.9317 | 6509.547 | 305.9317 | 5037.4717 | 2994737.2783 | 6.2762 | 196555.5794 | 257137.0741 | 300622.3822
High | 1292 | 270 | 21.1667 | 21.1667 | 76.2 | -0.125 | -0.45 | -166 | 194.9996 | 237.9906 | 266.9902 | 5651.2928 | 266.9902 | 5004.4175 | 2999741.6958 | 10.375 | 196563.5101 | 257147.4491 | 297490.9204
High | 1293 | 271 | 21.0278 | 21.0278 | 75.7 | -0.13889 | -0.5 | -184.4444 | 192.449 | 237.9906 | 245.9951 | 5172.7305 | 245.9951 | 4971.3632 | 3004713.059 | 12.8086 | 196573.301 | 257160.2577 | 293599.6488
High | 1294 | 272 | 20.8889 | 20.8889 | 75.2 | -0.13889 | -0.5 | -184.4444 | 189.9151 | 237.9906 | 243.4612 | 5085.635 | 243.4612 | 4938.3089 | 3009651.3679 | 12.8086 | 196583.0919 | 257173.0664 | 289733.9944
High | 1295 | 273 | 20.75 | 20.75 | 74.7 | -0.11111 | -0.4 | -147.5556 | 187.398 | 237.9906 | 277.8331 | 5765.0361 | 277.8331 | 4918.4763 | 3014569.8442 | 8.1975 | 196589.3581 | 257181.2639 | 285893.9574
High | 1296 | 274 | 20.6667 | 20.6667 | 74.4 | -0.055556 | -0.2 | -73.7778 | 185.8958 | 237.9906 | 350.1087 | 7235.579 | 350.1087 | 4911.8655 | 3019481.7097 | 2.0494 | 196590.9247 | 257183.3133 | 283602.2315
High | 1297 | 275 | 20.6389 | 20.6389 | 74.3 | 0 | 0 | 0 | 185.3965 | 237.9906 | 423.3871 | 8738.2384 | 423.3871 | 4918.4763 | 3024400.186 | 0 | 196590.9247 | 257183.3133 | 282840.3723
High | 1298 | 276 | 20.6667 | 20.6667 | 74.4 | 0.041667 | 0.15 | 55.3333 | 185.8958 | 237.9906 | 479.2198 | 9903.8753 | 479.2198 | 4931.698 | 3029331.8841 | 1.1528 | 196591.8058 | 257184.466 | 283602.2315
High | 1299 | 277 | 20.7222 | 20.7222 | 74.6 | 0.069444 | 0.25 | 92.2222 | 186.8966 | 237.9906 | 517.1094 | 10715.6568 | 517.1094 | 4951.5306 | 3034283.4147 | 3.2022 | 196594.2536 | 257187.6682 | 285129.0241
High | 1300 | 278 | 20.8056 | 20.8056 | 74.9 | 0.069444 | 0.25 | 92.2222 | 188.4028 | 237.9906 | 518.6157 | 10790.0869 | 518.6157 | 4964.7523 | 3039248.167 | 3.2022 | 196596.7013 | 257190.8704 | 287426.8982
High | 1301 | 279 | 20.8611 | 20.8611 | 75.1 | 0.055556 | 0.2 | 73.7778 | 189.4103 | 237.9906 | 501.1787 | 10455.1448 | 501.1787 | 4977.974 | 3044226.141 | 2.0494 | 196598.2679 | 257192.9198 | 288963.9377
High | 1302 | 280 | 20.9167 | 20.9167 | 75.3 | 0.055556 | 0.2 | 73.7778 | 190.4205 | 237.9906 | 502.1889 | 10504.1178 | 502.1889 | 4991.1957 | 3049217.3368 | 2.0494 | 196599.8344 | 257194.9691 | 290505.0759
High | 1303 | 281 | 20.9722 | 20.9722 | 75.5 | 0.069444 | 0.25 | 92.2222 | 191.4334 | 237.9906 | 521.6462 | 10940.0804 | 521.6462 | 5011.0283 | 3054228.3651 | 3.2022 | 196602.2821 | 257198.1713 | 292050.313
High | 1304 | 282 | 21.0556 | 21.0556 | 75.8 | 0.055556 | 0.2 | 73.7778 | 192.9577 | 237.9906 | 504.7261 | 10627.2889 | 504.7261 | 5017.6392 | 3059246.0042 | 2.0494 | 196603.8487 | 257200.2207 | 294375.8537
High | 1305 | 283 | 21.0834 | 21.0833 | 75.9 | 0.027778 | 0.1 | 36.8889 | 193.4672 | 237.9906 | 468.3467 | 9874.3094 | 468.3467 | 5024.25 | 3064270.2543 | 0.51235 | 196604.2403 | 257200.733 | 295153.0834
High | 1306 | 284 | 21.1111 | 21.1111 | 76 | 0.013889 | 0.05 | 18.4444 | 193.9773 | 237.9906 | 450.4124 | 9508.7058 | 450.4124 | 5024.25 | 3069294.5043 | 0.12809 | 196604.3382 | 257200.8611 | 295931.3377
High | 1307 | 285 | 21.1111 | 21.1111 | 76 | 0 | 0 | 0 | 193.9773 | 237.9906 | 431.9679 | 9119.323 | 431.9679 | 5024.25 | 3074318.7543 | 0 | 196604.3382 | 257200.8611 | 295931.3377
High | 1308 | 286 | 21.1111 | 21.1111 | 76 | -0.013889 | -0.05 | -18.4444 | 193.9773 | 237.9906 | 413.5235 | 8729.9403 | 413.5235 | 5017.6392 | 3079336.3935 | 0.12809 | 196604.4361 | 257200.9892 | 295931.3377
High | 1309 | 287 | 21.0834 | 21.0833 | 75.9 | -0.013889 | -0.05 | -18.4444 | 193.4672 | 237.9906 | 413.0134 | 8707.6983 | 413.0134 | 5017.6392 | 3084354.0326 | 0.12809 | 196604.5341 | 257201.1173 | 295153.0834
High | 1310 | 288 | 21.0834 | 21.0833 | 75.9 | -0.013889 | -0.05 | -18.4444 | 193.4672 | 237.9906 | 413.0134 | 8707.6983 | 413.0134 | 5011.0283 | 3089365.0609 | 0.12809 | 196604.632 | 257201.2454 | 295153.0834
High | 1311 | 289 | 21.0556 | 21.0556 | 75.8 | -0.027778 | -0.1 | -36.8889 | 192.9577 | 237.9906 | 394.0595 | 8297.1407 | 394.0595 | 5004.4175 | 3094369.4784 | 0.51235 | 196605.0236 | 257201.7577 | 294375.8537
High | 1312 | 290 | 21.0278 | 21.0278 | 75.7 | -0.041667 | -0.15 | -55.3333 | 192.449 | 237.9906 | 375.1062 | 7887.6503 | 375.1062 | 4991.1957 | 3099360.6741 | 1.1528 | 196605.9048 | 257202.9105 | 293599.6488
High | 1313 | 291 | 20.9722 | 20.9722 | 75.5 | -0.069444 | -0.25 | -92.2222 | 191.4334 | 237.9906 | 337.2018 | 7071.8705 | 337.2018 | 4971.3632 | 3104332.0373 | 3.2022 | 196608.3525 | 257206.1127 | 292050.313
High | 1314 | 292 | 20.8889 | 20.8889 | 75.2 | -0.069444 | -0.25 | -92.2222 | 189.9151 | 237.9906 | 335.6835 | 7012.0547 | 335.6835 | 4958.1415 | 3109290.1788 | 3.2022 | 196610.8002 | 257209.3148 | 289733.9944
High | 1315 | 293 | 20.8334 | 20.8333 | 75 | -0.069444 | -0.25 | -92.2222 | 188.9063 | 237.9906 | 334.6746 | 6972.3881 | 334.6746 | 4938.3089 | 3114228.4877 | 3.2022 | 196613.248 | 257212.517 | 288194.9056
High | 1316 | 294 | 20.75 | 20.75 | 74.7 | -0.125 | -0.45 | -166 | 187.398 | 237.9906 | 259.3886 | 5382.3139 | 259.3886 | 4898.6438 | 3119127.1314 | 10.375 | 196621.1786 | 257222.892 | 285893.9574
High | 1317 | 295 | 20.5833 | 20.5833 | 74.1 | -0.13889 | -0.5 | -184.4444 | 184.3997 | 237.9906 | 237.9459 | 4897.7189 | 237.9459 | 4872.2003 | 3123999.3318 | 12.8086 | 196630.9696 | 257235.7006 | 281319.7279
High | 1318 | 296 | 20.4722 | 20.4722 | 73.7 | -0.11111 | -0.4 | -147.5556 | 182.4143 | 237.9906 | 272.8493 | 5585.8315 | 272.8493 | 4845.7569 | 3128845.0887 | 8.1975 | 196637.2357 | 257243.8981 | 278290.7354
High | 1319 | 297 | 20.3611 | 20.3611 | 73.3 | -0.027778 | -0.1 | -36.8889 | 180.4396 | 237.9906 | 381.5413 | 7768.6041 | 381.5413 | 4858.9786 | 3133704.0674 | 0.51235 | 196637.6274 | 257244.4105 | 275278.138
High | 1320 | 298 | 20.4167 | 20.4167 | 73.5 | 0.097222 | 0.35 | 129.1111 | 181.4256 | 237.9906 | 548.5273 | 11199.0985 | 548.5273 | 4892.0329 | 3138596.1003 | 6.2762 | 196642.4249 | 257250.6867 | 276782.3873
High | 1321 | 299 | 20.5556 | 20.5556 | 74 | 0.19444 | 0.7 | 258.2222 | 183.9023 | 237.9906 | 680.1152 | 13980.1449 | 680.1152 | 4951.5306 | 3143547.6309 | 25.1049 | 196661.6151 | 257275.7917 | 280560.9427
High | 1322 | 300 | 20.8056 | 20.8056 | 74.9 | 0.29167 | 1.05 | 387.3333 | 188.4028 | 237.9906 | 813.7268 | 16930.0375 | 813.7268 | 5030.8609 | 3148578.4918 | 56.4861 | 196704.7931 | 257332.2778 | 287426.8982
High | 1323 | 301 | 21.1389 | 21.1389 | 76.1 | 0.38889 | 1.4 | 516.4444 | 194.4881 | 237.9906 | 948.9232 | 20059.1817 | 948.9232 | 5136.6346 | 3153715.1263 | 100.4198 | 196781.554 | 257432.6975 | 296710.6167
High | 1324 | 302 | 21.5834 | 21.5833 | 77.7 | 0.43056 | 1.55 | 571.7778 | 202.7523 | 237.9906 | 1012.5207 | 21853.5718 | 1012.5207 | 5235.7974 | 3158950.9237 | 123.091 | 196875.6448 | 257555.7886 | 309318.4394
High | 1325 | 303 | 22 | 22 | 79.2 | 0.36111 | 1.3 | 479.5556 | 210.6562 | 237.9906 | 928.2023 | 20420.4509 | 928.2023 | 5308.5168 | 3164259.4405 | 86.5864 | 196941.8314 | 257642.375 | 321376.5142
High | 1326 | 304 | 22.3056 | 22.3056 | 80.3 | 0.22222 | 0.8 | 295.1111 | 216.5484 | 237.9906 | 749.6501 | 16721.3612 | 749.6501 | 5341.5711 | 3169601.0116 | 32.7901 | 196966.8962 | 257675.1651 | 330365.6335
High | 1327 | 305 | 22.4445 | 22.4444 | 80.8 | 0.097222 | 0.35 | 129.1111 | 219.2535 | 237.9906 | 586.3552 | 13160.4168 | 586.3552 | 5354.7928 | 3174955.8044 | 6.2762 | 196971.6938 | 257681.4414 | 334492.5846
High | 1328 | 306 | 22.5 | 22.5 | 81 | 0.027778 | 0.1 | 36.8889 | 220.3402 | 237.9906 | 495.2197 | 11142.4441 | 495.2197 | 5354.7928 | 3180310.5971 | 0.51235 | 196972.0854 | 257681.9537 | 336150.5378
High | 1329 | 307 | 22.5 | 22.5 | 81 | 0 | 0 | 0 | 220.3402 | 237.9906 | 458.3308 | 10312.4441 | 458.3308 | 5354.7928 | 3185665.3899 | 0 | 196972.0854 | 257681.9537 | 336150.5378
High | 1330 | 308 | 22.5 | 22.5 | 81 | 0 | 0 | 0 | 220.3402 | 237.9906 | 458.3308 | 10312.4441 | 458.3308 | 5354.7928 | 3191020.1827 | 0 | 196972.0854 | 257681.9537 | 336150.5378
High | 1331 | 309 | 22.5 | 22.5 | 81 | 0 | 0 | 0 | 220.3402 | 237.9906 | 458.3308 | 10312.4441 | 458.3308 | 5354.7928 | 3196374.9755 | 0 | 196972.0854 | 257681.9537 | 336150.5378
High | 1332 | 310 | 22.5 | 22.5 | 81 | -0.013889 | -0.05 | -18.4444 | 220.3402 | 237.9906 | 439.8864 | 9897.4441 | 439.8864 | 5348.1819 | 3201723.1574 | 0.12809 | 196972.1833 | 257682.0818 | 336150.5378
High | 1333 | 311 | 22.4722 | 22.4722 | 80.9 | -0.055556 | -0.2 | -73.7778 | 219.7965 | 237.9906 | 384.0094 | 8629.5436 | 384.0094 | 5328.3494 | 3207051.5068 | 2.0494 | 196973.7499 | 257684.1312 | 335321.0489
High | 1334 | 312 | 22.3889 | 22.3889 | 80.6 | -0.083333 | -0.3 | -110.6667 | 218.1694 | 237.9906 | 345.4934 | 7735.2124 | 345.4934 | 5308.5168 | 3212360.0236 | 4.6111 | 196977.2746 | 257688.7423 | 332838.7301
High | 1335 | 313 | 22.3056 | 22.3056 | 80.3 | -0.083333 | -0.3 | -110.6667 | 216.5484 | 237.9906 | 343.8723 | 7670.2625 | 343.8723 | 5288.6842 | 3217648.7078 | 4.6111 | 196980.7993 | 257693.3534 | 330365.6335
High | 1336 | 314 | 22.2222 | 22.2222 | 80 | -0.055556 | -0.2 | -73.7778 | 214.9333 | 237.9906 | 379.1462 | 8425.4701 | 379.1462 | 5282.0734 | 3222930.7812 | 2.0494 | 196982.3659 | 257695.4028 | 327901.7592
High | 1337 | 315 | 22.1945 | 22.1944 | 79.9 | -0.027778 | -0.1 | -36.8889 | 214.3963 | 237.9906 | 415.498 | 9221.7483 | 415.498 | 5275.4625 | 3228206.2437 | 0.51235 | 196982.7575 | 257695.9151 | 327082.5172
High | 1338 | 316 | 22.1667 | 22.1667 | 79.8 | -0.013889 | -0.05 | -18.4444 | 213.86 | 237.9906 | 433.4062 | 9607.17 | 433.4062 | 5275.4625 | 3233481.7062 | 0.12809 | 196982.8554 | 257696.0432 | 326264.2998
High | 1339 | 317 | 22.1667 | 22.1667 | 79.8 | 0 | 0 | 0 | 213.86 | 237.9906 | 451.8506 | 10016.0219 | 451.8506 | 5275.4625 | 3238757.1688 | 0 | 196982.8554 | 257696.0432 | 326264.2998
High | 1340 | 318 | 22.1667 | 22.1667 | 79.8 | 0.013889 | 0.05 | 18.4444 | 213.86 | 237.9906 | 470.2951 | 10424.8737 | 470.2951 | 5282.0734 | 3244039.2421 | 0.12809 | 196982.9533 | 257696.1713 | 326264.2998
High | 1341 | 319 | 22.1945 | 22.1944 | 79.9 | 0.027778 | 0.1 | 36.8889 | 214.3963 | 237.9906 | 489.2758 | 10859.2051 | 489.2758 | 5288.6842 | 3249327.9264 | 0.51235 | 196983.345 | 257696.6836 | 327082.5172
High | 1342 | 320 | 22.2222 | 22.2222 | 80 | 0.069444 | 0.25 | 92.2222 | 214.9333 | 237.9906 | 545.1462 | 12114.359 | 545.1462 | 5315.1277 | 3254643.054 | 3.2022 | 196985.7927 | 257699.8858 | 327901.7592
High | 1343 | 321 | 22.3334 | 22.3333 | 80.4 | 0.11111 | 0.4 | 147.5556 | 217.088 | 237.9906 | 602.6342 | 13458.8304 | 602.6342 | 5341.5711 | 3259984.6251 | 8.1975 | 196992.0589 | 257708.0833 | 331188.9743
High | 1344 | 322 | 22.4445 | 22.4444 | 80.8 | 0.11111 | 0.4 | 147.5556 | 219.2535 | 237.9906 | 604.7996 | 13574.3921 | 604.7996 | 5368.0145 | 3265352.6396 | 8.1975 | 196998.3251 | 257716.2809 | 334492.5846
High | 1345 | 323 | 22.5556 | 22.5556 | 81.2 | 0.097222 | 0.35 | 129.1111 | 221.4297 | 237.9906 | 588.5314 | 13274.6528 | 588.5314 | 5387.8471 | 3270740.4866 | 6.2762 | 197003.1226 | 257722.5571 | 337812.5899
High | 1346 | 324 | 22.6389 | 22.6389 | 81.5 | 0.055556 | 0.2 | 73.7778 | 223.0689 | 237.9906 | 534.8373 | 12108.1216 | 534.8373 | 5394.4579 | 3276134.9446 | 2.0494 | 197004.6892 | 257724.6065 | 340313.3531
High | 1347 | 325 | 22.6667 | 22.6667 | 81.6 | 0.013889 | 0.05 | 18.4444 | 223.6166 | 237.9906 | 480.0517 | 10881.1715 | 480.0517 | 5394.4579 | 3281529.4025 | 0.12809 | 197004.7871 | 257724.7346 | 341148.9903
High | 1348 | 326 | 22.6667 | 22.6667 | 81.6 | -0.027778 | -0.1 | -36.8889 | 223.6166 | 237.9906 | 424.7184 | 9626.9493 | 424.7184 | 5381.2362 | 3286910.6387 | 0.51235 | 197005.1787 | 257725.2469 | 341148.9903
High | 1349 | 327 | 22.6111 | 22.6111 | 81.4 | -0.125 | -0.45 | -166 | 222.5218 | 237.9906 | 294.5124 | 6659.2531 | 294.5124 | 5334.9602 | 3292245.5989 | 10.375 | 197013.1094 | 257735.6219 | 339478.7407
High | 1350 | 328 | 22.4167 | 22.4167 | 80.7 | -0.25 | -0.9 | -332 | 218.7111 | 237.9906 | 124.7017 | 2795.3969 | 124.7017 | 5262.2408 | 3297507.8397 | 41.5 | 197044.832 | 257777.1219 | 333665.145
High | 1351 | 329 | 22.1111 | 22.1111 | 79.6 | -0.34722 | -1.25 | -461.1111 | 212.7894 | 237.9906 | -10.3311 | -228.4329 | -10.3311 | 5169.6888 | 3302677.5285 | 80.054 | 197106.0253 | 257857.1759 | 324630.9392
High | 1352 | 330 | 21.7222 | 21.7222 | 78.2 | -0.38889 | -1.4 | -516.4444 | 205.3701 | 237.9906 | -73.0837 | -1587.5404 | -73.0837 | 5077.1369 | 3307754.6654 | 100.4198 | 197182.7861 | 257957.5957 | 313312.1803
High | 1353 | 331 | 21.3334 | 21.3333 | 76.8 | -0.40278 | -1.45 | -534.8889 | 198.0826 | 237.9906 | -98.8157 | -2108.0689 | -98.8157 | 4977.974 | 3312732.6394 | 107.7207 | 197265.1278 | 258065.3164 | 302194.2613
High | 1354 | 332 | 20.9167 | 20.9167 | 75.3 | -0.41667 | -1.5 | -553.3333 | 190.4205 | 237.9906 | -124.9222 | -2612.9562 | -124.9222 | 4878.8112 | 3317611.4506 | 115.2778 | 197353.2462 | 258180.5941 | 290505.0759
High | 1355 | 333 | 20.5 | 20.5 | 73.8 | -0.44444 | -1.6 | -590.2222 | 182.9096 | 237.9906 | -169.322 | -3471.1013 | -169.322 | 4766.4267 | 3322377.8773 | 131.1605 | 197453.5052 | 258311.7546 | 279046.4465
High | 1356 | 334 | 20.0278 | 20.0278 | 72.1 | -0.5 | -1.8 | -664 | 174.5799 | 237.9906 | -251.4295 | -5035.5734 | -251.4295 | 4640.8204 | 3327018.6977 | 166 | 197580.3956 | 258477.7546 | 266338.7163
High | 1357 | 335 | 19.5 | 19.5 | 70.2 | -0.54167 | -1.95 | -719.3333 | 165.5 | 237.9906 | -315.8427 | -6158.9331 | -315.8427 | 4508.6033 | 3331527.301 | 194.8194 | 197729.3156 | 258672.5741 | 252486.404
High | 1358 | 336 | 18.9445 | 18.9444 | 68.2 | -0.56944 | -2.05 | -756.2222 | 156.2041 | 237.9906 | -362.0275 | -6858.4095 | -362.0275 | 4369.7753 | 3335897.0764 | 215.3133 | 197893.9011 | 258887.8873 | 238304.6529
High | 1359 | 337 | 18.3611 | 18.3611 | 66.1 | -0.61111 | -2.2 | -811.5556 | 146.7326 | 237.9906 | -426.8323 | -7837.1156 | -426.8323 | 4217.7257 | 3340114.802 | 247.9753 | 198083.4534 | 259135.8627 | 223854.9446
High | 1360 | 338 | 17.7222 | 17.7222 | 63.8 | -0.625 | -2.25 | -830 | 136.6989 | 237.9906 | -455.3105 | -8069.1131 | -455.3105 | 4072.2869 | 3344187.0889 | 259.375 | 198281.7197 | 259395.2377 | 208547.5682
High | 1361 | 339 | 17.1111 | 17.1111 | 61.6 | -0.5 | -1.8 | -664 | 127.434 | 237.9906 | -298.5754 | -5108.9573 | -298.5754 | 3979.7349 | 3348166.8238 | 166 | 198408.6101 | 259561.2377 | 194412.953
High | 1362 | 340 | 16.7222 | 16.7222 | 60.2 | -0.25 | -0.9 | -332 | 121.7073 | 237.9906 | 27.6979 | 463.1712 | 27.6979 | 3953.2915 | 3352120.1152 | 41.5 | 198440.3327 | 259602.7377 | 185676.4205
High | 1363 | 341 | 16.6111 | 16.6111 | 59.8 | 0.027778 | 0.1 | 36.8889 | 120.0953 | 237.9906 | 394.9748 | 6560.9708 | 394.9748 | 3992.9566 | 3356113.0718 | 0.51235 | 198440.7243 | 259603.25 | 183217.1573
High | 1364 | 342 | 16.7778 | 16.7778 | 60.4 | 0.27778 | 1 | 368.8889 | 122.5174 | 237.9906 | 729.3969 | 12237.6585 | 729.3969 | 4085.5086 | 3360198.5804 | 51.2346 | 198479.888 | 259654.4846 | 186912.2003
High | 1365 | 343 | 17.1667 | 17.1667 | 61.8 | 0.30556 | 1.1 | 405.7778 | 128.2628 | 237.9906 | 772.0312 | 13253.2021 | 772.0312 | 4138.3954 | 3364336.9758 | 61.9938 | 198527.2761 | 259716.4784 | 195677.4242
High | 1366 | 344 | 17.3889 | 17.3889 | 62.6 | 0.125 | 0.45 | 166 | 131.605 | 237.9906 | 535.5956 | 9313.4128 | 535.5956 | 4145.0063 | 3368481.9821 | 10.375 | 198535.2067 | 259726.8534 | 200776.2966
High | 1367 | 345 | 17.4167 | 17.4167 | 62.7 | -0.097222 | -0.35 | -129.1111 | 132.0258 | 237.9906 | 240.9053 | 4195.7675 | 240.9053 | 4092.1194 | 3372574.1015 | 6.2762 | 198540.0043 | 259733.1296 | 201418.2667
High | 1368 | 346 | 17.1945 | 17.1944 | 61.9 | -0.375 | -1.35 | -498 | 128.6782 | 237.9906 | -131.3312 | -2258.1664 | -131.3312 | 3966.5132 | 3376540.6147 | 93.375 | 198611.3801 | 259826.5046 | 196311.1968
High | 1369 | 347 | 16.6667 | 16.6667 | 60 | -0.48611 | -1.75 | -645.5556 | 120.9 | 237.9906 | -286.665 | -4777.7493 | -286.665 | 3860.7395 | 3380401.3542 | 156.9059 | 198731.319 | 259983.4105 | 184444.7396
High | 1370 | 348 | 16.2222 | 16.2222 | 58.4 | -0.30556 | -1.1 | -405.7778 | 114.538 | 237.9906 | -53.2492 | -863.8204 | -53.2492 | 3821.0744 | 3384222.4285 | 61.9938 | 198778.7071 | 260045.4043 | 174738.8475
High | 1371 | 349 | 16.0556 | 16.0556 | 57.8 | -0.083333 | -0.3 | -110.6667 | 112.1965 | 237.9906 | 239.5205 | 3845.6343 | 239.5205 | 3821.0744 | 3388043.5029 | 4.6111 | 198782.2318 | 260050.0154 | 171166.7677
High | 1372 | 350 | 16.0556 | 16.0556 | 57.8 | 0 | 0 | 0 | 112.1965 | 237.9906 | 350.1871 | 5622.4491 | 350.1871 | 3821.0744 | 3391864.5772 | 0 | 198782.2318 | 260050.0154 | 171166.7677
High | 1373 | 351 | 16.0556 | 16.0556 | 57.8 | -0.069444 | -0.25 | -92.2222 | 112.1965 | 237.9906 | 257.9649 | 4141.7701 | 257.9649 | 3788.0201 | 3395652.5973 | 3.2022 | 198784.6795 | 260053.2176 | 171166.7677
High | 1374 | 352 | 15.9167 | 15.9167 | 57.3 | -0.22222 | -0.8 | -295.1111 | 110.2638 | 237.9906 | 53.1433 | 845.8644 | 53.1433 | 3715.3007 | 3399367.898 | 32.7901 | 198809.7443 | 260086.0077 | 168218.2136
High | 1375 | 353 | 15.6111 | 15.6111 | 56.2 | -0.41667 | -1.5 | -553.3333 | 106.0709 | 237.9906 | -209.2718 | -3266.9652 | -209.2718 | 3589.6944 | 3402957.5924 | 115.2778 | 198897.8626 | 260201.2855 | 161821.5676
High | 1376 | 354 | 15.0833 | 15.0833 | 54.3 | -0.75 | -2.7 | -996 | 99.0201 | 237.9906 | -658.9893 | -9939.7549 | -658.9893 | 3358.3145 | 3406315.9069 | 373.5 | 199183.366 | 260574.7855 | 151064.8528
High | 1377 | 355 | 14.1111 | 14.1111 | 50.8 | -1.2222 | -4.4 | -1623.1111 | 86.6665 | 237.9906 | -1298.454 | -18322.6289 | -1298.454 | 3007.9392 | 3409323.8461 | 991.9012 | 199941.5753 | 261566.6867 | 132218.1869
High | 1378 | 356 | 12.6389 | 12.6389 | 45.5 | -1.4722 | -5.3 | -1955.1111 | 69.5259 | 237.9906 | -1647.5946 | -20823.7653 | -1647.5946 | 2657.5638 | 3411981.4099 | 1439.179 | 201041.6838 | 263005.8657 | 106068.5339
High | 1379 | 357 | 11.1667 | 11.1667 | 40.2 | -1.4722 | -5.3 | -1955.1111 | 54.272 | 237.9906 | -1662.8485 | -18568.4749 | -1662.8485 | 2307.1885 | 3414288.5984 | 1439.179 | 202141.7922 | 264445.0448 | 82797.2436
High | 1380 | 358 | 9.6945 | 9.6944 | 34.9 | -1.4722 | -5.3 | -1955.1111 | 40.9048 | 237.9906 | -1676.2157 | -16249.9797 | -1676.2157 | 1956.8132 | 3416245.4115 | 1439.179 | 203241.9006 | 265884.2238 | 62404.3159
High | 1381 | 359 | 8.2222 | 8.2222 | 29.6 | -1.0556 | -3.8 | -1401.7778 | 29.4244 | 237.9906 | -1134.3628 | -9326.9831 | -1134.3628 | 1804.7635 | 3418050.175 | 739.8272 | 203807.4245 | 266624.0509 | 44889.7508
High | 1382 | 360 | 7.5833 | 7.5833 | 27.3 | -0.041667 | -0.15 | -55.3333 | 25.0293 | 237.9906 | 207.6866 | 1574.9566 | 207.6866 | 1936.9806 | 3419987.1556 | 1.1528 | 203808.3057 | 266625.2037 | 38184.6722
High | 1383 | 361 | 8.1389 | 8.1389 | 29.3 | 0.77778 | 2.8 | 1032.8889 | 28.831 | 237.9906 | 1299.7104 | 10578.1989 | 1299.7104 | 2174.9714 | 3422162.127 | 401.679 | 204115.3491 | 267026.8827 | 43984.4346
High | 1384 | 362 | 9.1389 | 9.1389 | 32.9 | 0.875 | 3.15 | 1162 | 36.3509 | 237.9906 | 1436.3415 | 13126.5657 | 1436.3415 | 2353.4645 | 3424515.5915 | 508.375 | 204503.951 | 267535.2577 | 55456.8974
High | 1385 | 363 | 9.8889 | 9.8889 | 35.6 | 0.52778 | 1.9 | 700.8889 | 42.5622 | 237.9906 | 981.4417 | 9705.3675 | 981.4417 | 2426.1839 | 3426941.7754 | 184.9568 | 204645.332 | 267720.2145 | 64932.7459
High | 1386 | 364 | 10.1945 | 10.1944 | 36.7 | 0.27778 | 1 | 368.8889 | 45.2331 | 237.9906 | 652.1125 | 6647.9251 | 652.1125 | 2485.6816 | 3429427.457 | 51.2346 | 204684.4957 | 267771.4491 | 69007.4376
High | 1387 | 365 | 10.4445 | 10.4444 | 37.6 | 0.375 | 1.35 | 498 | 47.4788 | 237.9906 | 783.4694 | 8182.9023 | 783.4694 | 2604.677 | 3432032.134 | 93.375 | 204755.8715 | 267864.8241 | 72433.4986
High | 1388 | 366 | 10.9445 | 10.9444 | 39.4 | 0.68056 | 2.45 | 903.7778 | 52.1334 | 237.9906 | 1193.9018 | 13066.5919 | 1193.9018 | 2809.6135 | 3434841.7475 | 307.5355 | 204990.9517 | 268172.3596 | 79534.6211
High | 1389 | 367 | 11.8056 | 11.8056 | 42.5 | 0.98611 | 3.55 | 1309.5556 | 60.6599 | 237.9906 | 1608.2061 | 18985.7659 | 1608.2061 | 3074.0477 | 3437915.7952 | 645.6836 | 205484.5122 | 268818.0432 | 92542.5863
High | 1390 | 368 | 12.9167 | 12.9167 | 46.5 | 1.0694 | 3.85 | 1420.2222 | 72.6156 | 237.9906 | 1730.8284 | 22356.5333 | 1730.8284 | 3318.6494 | 3441234.4445 | 759.4244 | 206065.0162 | 269577.4676 | 110782.1217
High | 1391 | 369 | 13.9445 | 13.9444 | 50.2 | 0.875 | 3.15 | 1162 | 84.6313 | 237.9906 | 1484.6219 | 20702.2282 | 1484.6219 | 3490.5316 | 3444724.9761 | 508.375 | 206453.6181 | 270085.8426 | 129113.3671
High | 1392 | 370 | 14.6667 | 14.6667 | 52.8 | 0.56944 | 2.05 | 756.2222 | 93.625 | 237.9906 | 1087.8378 | 15954.9541 | 1087.8378 | 3589.6944 | 3448314.6705 | 215.3133 | 206618.2035 | 270301.1559 | 142834.0063
High | 1393 | 371 | 15.0833 | 15.0833 | 54.3 | 0.29167 | 1.05 | 387.3333 | 99.0201 | 237.9906 | 724.3441 | 10925.5228 | 724.3441 | 3629.3596 | 3451944.0301 | 56.4861 | 206661.3815 | 270357.642 | 151064.8528
High | 1394 | 372 | 15.25 | 15.25 | 54.9 | 0.083333 | 0.3 | 110.6667 | 101.2205 | 237.9906 | 449.8778 | 6860.636 | 449.8778 | 3629.3596 | 3455573.3897 | 4.6111 | 206664.9063 | 270362.2531 | 154421.7471
High | 1395 | 373 | 15.25 | 15.25 | 54.9 | -0.027778 | -0.1 | -36.8889 | 101.2205 | 237.9906 | 302.3222 | 4610.4138 | 302.3222 | 3616.1378 | 3459189.5275 | 0.51235 | 206665.2979 | 270362.7654 | 154421.7471
High | 1396 | 374 | 15.1945 | 15.1944 | 54.7 | -0.11111 | -0.4 | -147.5556 | 100.4844 | 237.9906 | 190.9194 | 2900.9142 | 190.9194 | 3576.4727 | 3462766.0002 | 8.1975 | 206671.5641 | 270370.963 | 153298.6835
High | 1397 | 375 | 15.0278 | 15.0278 | 54.1 | -0.20833 | -0.75 | -276.6667 | 98.292 | 237.9906 | 59.616 | 895.8955 | 59.616 | 3516.975 | 3466282.9752 | 28.8194 | 206693.5937 | 270399.7824 | 149954.0856
High | 1398 | 376 | 14.7778 | 14.7778 | 53.2 | -0.27778 | -1 | -368.8889 | 95.0489 | 237.9906 | -35.8494 | -529.7744 | -35.8494 | 3444.2556 | 3469727.2308 | 51.2346 | 206732.7574 | 270451.017 | 145006.3555
High | 1399 | 377 | 14.4722 | 14.4722 | 52.1 | -0.34722 | -1.25 | -461.1111 | 91.1589 | 237.9906 | -131.9616 | -1909.7772 | -131.9616 | 3351.7036 | 3473078.9345 | 80.054 | 206793.9507 | 270531.071 | 139071.846
High | 1400 | 378 | 14.0833 | 14.0833 | 50.7 | -0.41667 | -1.5 | -553.3333 | 86.3256 | 237.9906 | -229.0171 | -3225.3243 | -229.0171 | 3245.9299 | 3476324.8644 | 115.2778 | 206882.069 | 270646.3488 | 131698.1552
High | 1401 | 379 | 13.6389 | 13.6389 | 49.1 | -0.45833 | -1.65 | -608.6667 | 80.963 | 237.9906 | -289.713 | -3951.3638 | -289.713 | 3133.5454 | 3479458.4098 | 139.4861 | 206988.6922 | 270785.8349 | 123517.0063
High | 1402 | 380 | 13.1667 | 13.1667 | 47.4 | -0.54167 | -1.95 | -719.3333 | 75.4537 | 237.9906 | -405.889 | -5344.2057 | -405.889 | 2988.1066 | 3482446.5164 | 194.8194 | 207137.6122 | 270980.6543 | 115111.962
High | 1403 | 381 | 12.5556 | 12.5556 | 45.2 | -0.77778 | -2.8 | -1032.8889 | 68.6121 | 237.9906 | -726.2862 | -9118.9267 | -726.2862 | 2763.3375 | 3485209.8539 | 401.679 | 207444.6556 | 271382.3333 | 104674.4391
High | 1404 | 382 | 11.6111 | 11.6111 | 41.8 | -1.2083 | -4.35 | -1604.6667 | 58.6781 | 237.9906 | -1307.9979 | -15187.3092 | -1307.9979 | 2412.9622 | 3487622.8161 | 969.4861 | 208185.7308 | 272351.8194 | 89519.2297
High | 1405 | 383 | 10.1389 | 10.1389 | 36.5 | -1.4722 | -5.3 | -1955.1111 | 44.7414 | 237.9906 | -1672.3791 | -16956.066 | -1672.3791 | 2062.5869 | 3489685.4029 | 1439.179 | 209285.8392 | 273790.9985 | 68257.3623
High | 1406 | 384 | 8.6667 | 8.6667 | 31.2 | -1.2361 | -4.45 | -1641.5556 | 32.6914 | 237.9906 | -1370.8736 | -11880.9045 | -1370.8736 | 1824.5961 | 3491509.999 | 1014.5725 | 210061.3785 | 274805.571 | 49873.8576
High | 1407 | 385 | 7.6667 | 7.6667 | 27.6 | -0.59722 | -2.15 | -793.1111 | 25.5824 | 237.9906 | -529.5381 | -4059.7919 | -529.5381 | 1778.3201 | 3493288.3191 | 236.8318 | 210242.4127 | 275042.4028 | 39028.5069
High | 1408 | 386 | 7.4722 | 7.4722 | 26.9 | -0.041667 | -0.15 | -55.3333 | 24.3012 | 237.9906 | 206.9585 | 1546.4399 | 206.9585 | 1804.7635 | 3495093.0826 | 1.1528 | 210243.2939 | 275043.5556 | 37073.905
High | 1409 | 387 | 7.5833 | 7.5833 | 27.3 | 0.083333 | 0.3 | 110.6667 | 25.0293 | 237.9906 | 373.6866 | 2833.79 | 373.6866 | 1817.9852 | 3496911.0678 | 4.6111 | 210246.8186 | 275048.1667 | 38184.6722
High | 1410 | 388 | 7.6389 | 7.6389 | 27.5 | 0.013889 | 0.05 | 18.4444 | 25.3974 | 237.9906 | 281.8324 | 2152.8867 | 281.8324 | 1811.3743 | 3498722.4421 | 0.12809 | 210246.9165 | 275048.2948 | 38746.204
High | 1411 | 389 | 7.6111 | 7.6111 | 27.4 | -0.055556 | -0.2 | -73.7778 | 25.213 | 237.9906 | 189.4258 | 1441.7412 | 189.4258 | 1791.5418 | 3500513.9839 | 2.0494 | 210248.4831 | 275050.3441 | 38464.9257
High | 1412 | 390 | 7.5278 | 7.5278 | 27.1 | -0.097222 | -0.35 | -129.1111 | 24.6639 | 237.9906 | 133.5434 | 1005.2852 | 133.5434 | 1765.0984 | 3502279.0823 | 6.2762 | 210253.2806 | 275056.6204 | 37627.2392
High | 1413 | 391 | 7.4167 | 7.4167 | 26.7 | -0.041667 | -0.15 | -55.3333 | 23.9412 | 237.9906 | 206.5985 | 1532.2721 | 206.5985 | 1771.7092 | 3504050.7915 | 1.1528 | 210254.1618 | 275057.7731 | 36524.6696
High | 1414 | 392 | 7.4445 | 7.4444 | 26.8 | 0.20833 | 0.75 | 276.6667 | 24.1209 | 237.9906 | 538.7782 | 4010.9041 | 538.7782 | 1864.2612 | 3505915.0527 | 28.8194 | 210276.1914 | 275086.5926 | 36798.7749
High | 1415 | 393 | 7.8333 | 7.8333 | 28.2 | 0.59722 | 2.15 | 793.1111 | 26.7068 | 237.9906 | 1057.8085 | 8286.1667 | 1057.8085 | 2055.976 | 3507971.0287 | 236.8318 | 210457.2256 | 275323.4244 | 40743.843
High | 1416 | 394 | 8.6389 | 8.6389 | 31.1 | 0.91667 | 3.3 | 1217.3333 | 32.4821 | 237.9906 | 1487.8061 | 12852.9913 | 1487.8061 | 2300.5776 | 3510271.6063 | 557.9444 | 210883.7183 | 275881.3688 | 49554.6657
High | 1417 | 395 | 9.6667 | 9.6667 | 34.8 | 1.0139 | 3.65 | 1346.4444 | 40.6708 | 237.9906 | 1625.1058 | 15709.3561 | 1625.1058 | 2538.5684 | 3512810.1747 | 682.5725 | 211405.4768 | 276563.9414 | 62047.2104
High | 1418 | 396 | 10.6667 | 10.6667 | 38.4 | 0.84722 | 3.05 | 1125.1111 | 49.5206 | 237.9906 | 1412.6224 | 15067.9717 | 1412.6224 | 2703.8398 | 3515514.0146 | 476.6096 | 211769.7971 | 277040.5509 | 75548.5653
High | 1419 | 397 | 11.3611 | 11.3611 | 40.9 | 0.45833 | 1.65 | 608.6667 | 56.1785 | 237.9906 | 902.8358 | 10257.2179 | 902.8358 | 2756.7267 | 3518270.7412 | 139.4861 | 211876.4203 | 277180.037 | 85705.8347
High | 1420 | 398 | 11.5833 | 11.5833 | 41.7 | 0 | 0 | 0 | 58.3977 | 237.9906 | 296.3883 | 3433.1647 | 296.3883 | 2703.8398 | 3520974.581 | 0 | 211876.4203 | 277180.037 | 89091.4203
High | 1421 | 399 | 11.3611 | 11.3611 | 40.9 | -0.47222 | -1.7 | -627.1111 | 56.1785 | 237.9906 | -332.942 | -3782.5908 | -332.942 | 2531.9576 | 3523506.5386 | 148.0679 | 211989.6034 | 277328.1049 | 85705.8347
High | 1422 | 400 | 10.6389 | 10.6389 | 38.3 | -0.77778 | -2.8 | -1032.8889 | 49.2631 | 237.9906 | -745.6352 | -7932.7304 | -745.6352 | 2333.6319 | 3525840.1705 | 401.679 | 212296.6469 | 277729.784 | 75155.5956
High | 1423 | 401 | 9.8056 | 9.8056 | 35.3 | -0.55556 | -2 | -737.7778 | 41.8479 | 237.9906 | -457.9393 | -4490.3495 | -457.9393 | 2267.5234 | 3528107.6939 | 204.9383 | 212453.3017 | 277934.7222 | 63842.9849
High | 1424 | 402 | 9.5278 | 9.5278 | 34.3 | -0.097222 | -0.35 | -129.1111 | 39.5105 | 237.9906 | 148.3899 | 1413.8264 | 148.3899 | 2287.3559 | 3530395.0498 | 6.2762 | 212458.0992 | 277940.9985 | 60277.0532
High | 1425 | 403 | 9.6111 | 9.6111 | 34.6 | 0.27778 | 1 | 368.8889 | 40.2046 | 237.9906 | 647.0841 | 6219.1973 | 647.0841 | 2399.7405 | 3532794.7903 | 51.2346 | 212497.2629 | 277992.233 | 61336.0734
High | 1426 | 404 | 10.0833 | 10.0833 | 36.3 | 0.68056 | 2.45 | 903.7778 | 44.2524 | 237.9906 | 1186.0208 | 11959.0431 | 1186.0208 | 2611.2878 | 3535406.0781 | 307.5355 | 212732.3431 | 278299.7685 | 67511.3858
High | 1427 | 405 | 10.9722 | 10.9722 | 39.5 | 0.76389 | 2.75 | 1014.4444 | 52.3984 | 237.9906 | 1304.8334 | 14316.9225 | 1304.8334 | 2763.3375 | 3538169.4156 | 387.4614 | 213028.5186 | 278687.2299 | 79938.8625
High | 1428 | 406 | 11.6111 | 11.6111 | 41.8 | 0.41667 | 1.5 | 553.3333 | 58.6781 | 237.9906 | 850.0021 | 9869.4686 | 850.0021 | 2809.6135 | 3540979.0291 | 115.2778 | 213116.6369 | 278802.5077 | 89519.2297
High | 1429 | 407 | 11.8056 | 11.8056 | 42.5 | 0.013889 | 0.05 | 18.4444 | 60.6599 | 237.9906 | 317.0949 | 3743.4819 | 317.0949 | 2769.9484 | 3543748.9775 | 0.12809 | 213116.7348 | 278802.6358 | 92542.5863
High | 1430 | 408 | 11.6389 | 11.6389 | 41.9 | -0.33333 | -1.2 | -442.6667 | 58.9592 | 237.9906 | -145.7168 | -1695.982 | -145.7168 | 2650.953 | 3546399.9305 | 73.7778 | 213173.1305 | 278876.4136 | 89948.0637
High | 1431 | 409 | 11.1389 | 11.1389 | 40.1 | -0.73611 | -2.65 | -977.5556 | 54.0023 | 237.9906 | -685.5626 | -7636.4058 | -685.5626 | 2419.573 | 3548819.5035 | 359.7948 | 213448.1576 | 279236.2083 | 82385.8293
High | 1432 | 410 | 10.1667 | 10.1667 | 36.6 | -1.2222 | -4.4 | -1623.1111 | 44.9869 | 237.9906 | -1340.1336 | -13624.6918 | -1340.1336 | 2069.1977 | 3550888.7012 | 991.9012 | 214206.367 | 280228.1096 | 68631.8876
High | 1433 | 411 | 8.6945 | 8.6944 | 31.3 | -1.4722 | -5.3 | -1955.1111 | 32.9013 | 237.9906 | -1684.2193 | -14643.3507 | -1684.2193 | 1718.8224 | 3552607.5236 | 1439.179 | 215306.4754 | 281667.2886 | 50194.0741
High | 1434 | 412 | 7.2222 | 7.2222 | 26 | -1.4861 | -5.35 | -1973.5556 | 22.7023 | 237.9906 | -1712.8626 | -12370.6745 | -1712.8626 | 1361.8362 | 3553969.3598 | 1466.4614 | 216427.4385 | 283133.75 | 34634.6233
High | 1435 | 413 | 5.7222 | 5.7222 | 20.6 | -0.95833 | -3.45 | -1272.6667 | 14.2514 | 237.9906 | -1020.4246 | -5839.0966 | -1020.4246 | 1262.6734 | 3555232.0331 | 609.8194 | 216893.5845 | 283743.5694 | 21741.936
High | 1436 | 414 | 5.3056 | 5.3056 | 19.1 | -0.125 | -0.45 | -166 | 12.2515 | 237.9906 | 84.2421 | 446.9513 | 84.2421 | 1302.3385 | 3556534.3716 | 10.375 | 216901.5151 | 283753.9444 | 18690.9126
High | 1437 | 415 | 5.4722 | 5.4722 | 19.7 | 0.27778 | 1 | 368.8889 | 13.0334 | 237.9906 | 619.9128 | 3392.3008 | 619.9128 | 1394.8905 | 3557929.2621 | 51.2346 | 216940.6788 | 283805.179 | 19883.6553
High | 1438 | 416 | 5.8611 | 5.8611 | 21.1 | 0.31944 | 1.15 | 424.2222 | 14.9516 | 237.9906 | 677.1645 | 3968.9361 | 677.1645 | 1454.3882 | 3559383.6503 | 67.7577 | 216992.4728 | 283872.9367 | 22810.1785
High | 1439 | 417 | 6.1111 | 6.1111 | 22 | 0.13889 | 0.5 | 184.4444 | 16.2543 | 237.9906 | 438.6894 | 2680.8795 | 438.6894 | 1460.999 | 3560844.6493 | 12.8086 | 217002.2638 | 283885.7454 | 24797.5705
High | 1440 | 418 | 6.1389 | 6.1389 | 22.1 | -0.083333 | -0.3 | -110.6667 | 16.4024 | 237.9906 | 143.7264 | 882.3202 | 143.7264 | 1414.723 | 3562259.3723 | 4.6111 | 217005.7885 | 283890.3565 | 25023.5153
High | 1441 | 419 | 5.9444 | 5.9444 | 21.4 | -0.34722 | -1.25 | -461.1111 | 15.3798 | 237.9906 | -207.7407 | -1234.903 | -207.7407 | 1295.7276 | 3563555.0999 | 80.054 | 217066.9818 | 283970.4105 | 23463.4203
High | 1442 | 420 | 5.4444 | 5.4444 | 19.6 | -0.43056 | -1.55 | -571.7778 | 12.9014 | 237.9906 | -320.8858 | -1747.0449 | -320.8858 | 1209.7865 | 3564764.8865 | 123.091 | 217161.0726 | 284093.5015 | 19682.3031
High | 1443 | 421 | 5.0833 | 5.0833 | 18.3 | -0.22222 | -0.8 | -295.1111 | 11.2467 | 237.9906 | -45.8738 | -233.1918 | -45.8738 | 1189.954 | 3565954.8404 | 32.7901 | 217186.1373 | 284126.2917 | 17157.9719
High | 1444 | 422 | 5 | 5 | 18 | 0 | 0 | 0 | 10.881 | 237.9906 | 248.8716 | 1244.358 | 248.8716 | 1209.7865 | 3567164.6269 | 0 | 217186.1373 | 284126.2917 | 16600.0266
High | 1445 | 423 | 5.0833 | 5.0833 | 18.3 | 0.069444 | 0.25 | 92.2222 | 11.2467 | 237.9906 | 341.4595 | 1735.7527 | 341.4595 | 1223.0082 | 3568387.6352 | 3.2022 | 217188.5851 | 284129.4938 | 17157.9719
High | 1446 | 424 | 5.1389 | 5.1389 | 18.5 | -0.055556 | -0.2 | -73.7778 | 11.4939 | 237.9906 | 175.7067 | 902.9373 | 175.7067 | 1183.3431 | 3569570.9783 | 2.0494 | 217190.1516 | 284131.5432 | 17535.0589
High | 1447 | 425 | 4.9722 | 4.9722 | 17.9 | -0.48611 | -1.75 | -645.5556 | 10.7604 | 237.9906 | -396.8045 | -1973.0003 | -396.8045 | 991.6283 | 3570562.6065 | 156.9059 | 217310.0905 | 284288.4491 | 16416.0942
High | 1448 | 426 | 4.1667 | 4.1667 | 15 | -1.1111 | -4 | -1475.5556 | 7.5563 | 237.9906 | -1230.0087 | -5125.0363 | -1230.0087 | 654.4747 | 3571217.0812 | 819.7531 | 217936.7097 | 285108.2022 | 11527.7962
High | 1449 | 427 | 2.75 | 2.75 | 9.9 | -1.4444 | -5.2 | -1918.2222 | 3.2915 | 237.9906 | -1676.9401 | -4611.5853 | -1676.9401 | 304.0993 | 3571521.1806 | 1385.3827 | 218995.6963 | 286493.5849 | 5021.508
High | 1450 | 428 | 1.2778 | 1.2778 | 4.6 | -1.2083 | -4.35 | -1604.6667 | 0.71062 | 237.9906 | -1365.9654 | -1745.4003 | -1365.9654 | 79.3303 | 3571600.5108 | 969.4861 | 219736.7715 | 287463.071 | 1084.1252
High | 1451 | 429 | 0.33333 | 0.33333 | 1.2 | -0.63889 | -2.3 | -848.4444 | 0.04836 | 237.9906 | -610.4055 | -203.4685 | -610.4055 | 0 | 3571600.5108 | 271.0309 | 219943.9475 | 287734.1019 | 73.7779
High | 1452 | 430 | 0 | 0 | 0 | -0.16667 | -0.6 | -221.3333 | 0 | 0 | -221.3333 | 0 | -221.3333 | 0 | 3571600.5108 | 18.4444 | 219958.0464 | 287752.5463 | 0
High | 1453 | 431 | 0 | 0 | 0 | 0 | 0 | 0 | 0 | 0 | 0 | 0 | 0 | 0 | 3571600.5108 | 0 | 219958.0464 | 287752.5463 | 0
High | 1454 | 432 | 0 | 0 | 0 | 0 | 0 | 0 | 0 | 0 | 0 | 0 | 0 | 0 | 3571600.5108 | 0 | 219958.0464 | 287752.5463 | 0
High | 1455 | 433 | 0 | 0 | 0 | 0 | 0 | 0 | 0 | 0 | 0 | 0 | 0 | 0 | 3571600.5108 | 0 | 219958.0464 | 287752.5463 | 0
High | 1456 | 434 | 0 | 0 | 0 | 0 | 0 | 0 | 0 | 0 | 0 | 0 | 0 | 0 | 3571600.5108 | 0 | 219958.0464 | 287752.5463 | 0
High | 1457 | 435 | 0 | 0 | 0 | 0 | 0 | 0 | 0 | 0 | 0 | 0 | 0 | 0 | 3571600.5108 | 0 | 219958.0464 | 287752.5463 | 0
High | 1458 | 436 | 0 | 0 | 0 | 0 | 0 | 0 | 0 | 0 | 0 | 0 | 0 | 0 | 3571600.5108 | 0 | 219958.0464 | 287752.5463 | 0
High | 1459 | 437 | 0 | 0 | 0 | 0 | 0 | 0 | 0 | 0 | 0 | 0 | 0 | 0 | 3571600.5108 | 0 | 219958.0464 | 287752.5463 | 0
High | 1460 | 438 | 0 | 0 | 0 | 0 | 0 | 0 | 0 | 0 | 0 | 0 | 0 | 0 | 3571600.5108 | 0 | 219958.0464 | 287752.5463 | 0
High | 1461 | 439 | 0 | 0 | 0 | 0 | 0 | 0 | 0 | 0 | 0 | 0 | 0 | 0 | 3571600.5108 | 0 | 219958.0464 | 287752.5463 | 0
High | 1462 | 440 | 0 | 0 | 0 | 0 | 0 | 0 | 0 | 0 | 0 | 0 | 0 | 0 | 3571600.5108 | 0 | 219958.0464 | 287752.5463 | 0
High | 1463 | 441 | 0 | 0 | 0 | 0 | 0 | 0 | 0 | 0 | 0 | 0 | 0 | 0 | 3571600.5108 | 0 | 219958.0464 | 287752.5463 | 0
High | 1464 | 442 | 0 | 0 | 0 | 0 | 0 | 0 | 0 | 0 | 0 | 0 | 0 | 0 | 3571600.5108 | 0 | 219958.0464 | 287752.5463 | 0
High | 1465 | 443 | 0 | 0 | 0 | 0 | 0 | 0 | 0 | 0 | 0 | 0 | 0 | 0 | 3571600.5108 | 0 | 219958.0464 | 287752.5463 | 0
High | 1466 | 444 | 0 | 0 | 0 | 0 | 0 | 0 | 0 | 0 | 0 | 0 | 0 | 0 | 3571600.5108 | 0 | 219958.0464 | 287752.5463 | 0
High | 1467 | 445 | 0 | 0 | 0 | 0 | 0 | 0 | 0 | 0 | 0 | 0 | 0 | 0 | 3571600.5108 | 0 | 219958.0464 | 287752.5463 | 0
High | 1468 | 446 | 0 | 0 | 0 | 0 | 0 | 0 | 0 | 0 | 0 | 0 | 0 | 0 | 3571600.5108 | 0 | 219958.0464 | 287752.5463 | 0
High | 1469 | 447 | 0 | 0 | 0 | 0 | 0 | 0 | 0 | 0 | 0 | 0 | 0 | 0 | 3571600.5108 | 0 | 219958.0464 | 287752.5463 | 0
High | 1470 | 448 | 0 | 0 | 0 | 0 | 0 | 0 | 0 | 0 | 0 | 0 | 0 | 0 | 3571600.5108 | 0 | 219958.0464 | 287752.5463 | 0
High | 1471 | 449 | 0 | 0 | 0 | 0 | 0 | 0 | 0 | 0 | 0 | 0 | 0 | 0 | 3571600.5108 | 0 | 219958.0464 | 287752.5463 | 0
High | 1472 | 450 | 0 | 0 | 0 | 0 | 0 | 0 | 0 | 0 | 0 | 0 | 0 | 0 | 3571600.5108 | 0 | 219958.0464 | 287752.5463 | 0
High | 1473 | 451 | 0 | 0 | 0 | 0 | 0 | 0 | 0 | 0 | 0 | 0 | 0 | 0 | 3571600.5108 | 0 | 219958.0464 | 287752.5463 | 0
High | 1474 | 452 | 0 | 0 | 0 | 0 | 0 | 0 | 0 | 0 | 0 | 0 | 0 | 0 | 3571600.5108 | 0 | 219958.0464 | 287752.5463 | 0
High | 1475 | 453 | 0 | 0 | 0 | 0 | 0 | 0 | 0 | 0 | 0 | 0 | 0 | 0 | 3571600.5108 | 0 | 219958.0464 | 287752.5463 | 0
High | 1476 | 454 | 0 | 0 | 0 | 0 | 0 | 0 | 0 | 0 | 0 | 0 | 0 | 0 | 3571600.5108 | 0 | 219958.0464 | 287752.5463 | 0
High | 1477 | 455 | 0 | 0 | 0 | 0 | 0 | 0 | 0 | 0 | 0 | 0 | 0 | 0 | 3571600.5108 | 0 | 219958.0464 | 287752.5463 | 0
Extra-high | 1478 | 1 | 0 | 0 | 0 | 0.30556 | 1.1 | 405.7778 | 0 | 0 | 405.7778 | 0 | 405.7778 | 0 | 3571600.5108 | 61.9938 | 220005.4345 | 287814.5401 | 0
Extra-high | 1479 | 2 | 0.61111 | 0.61111 | 2.2 | 0.61111 | 2.2 | 811.5556 | 0.16254 | 237.9906 | 1049.7087 | 641.4886 | 1049.7087 | 290.8776 | 3571891.3885 | 247.9753 | 220194.9868 | 288062.5154 | 247.9757
Extra-high | 1480 | 3 | 1.2222 | 1.2222 | 4.4 | 0.56944 | 2.05 | 756.2222 | 0.65017 | 237.9906 | 994.863 | 1215.9437 | 994.863 | 416.4839 | 3572307.8723 | 215.3133 | 220359.5723 | 288277.8287 | 991.9028
Extra-high | 1481 | 4 | 1.75 | 1.75 | 6.3 | 0.48611 | 1.75 | 645.5556 | 1.3329 | 237.9906 | 884.8791 | 1548.5384 | 884.8791 | 522.2576 | 3572830.1299 | 156.9059 | 220479.5111 | 288434.7346 | 2033.5033
Extra-high | 1482 | 5 | 2.1944 | 2.1944 | 7.9 | 0.40278 | 1.45 | 534.8889 | 2.0959 | 237.9906 | 774.9754 | 1700.6405 | 774.9754 | 608.1987 | 3573438.3286 | 107.7207 | 220561.8528 | 288542.4552 | 3197.5545
Extra-high | 1483 | 6 | 2.5556 | 2.5556 | 9.2 | 0.34722 | 1.25 | 461.1111 | 2.8425 | 237.9906 | 701.9442 | 1793.8574 | 701.9442 | 687.529 | 3574125.8575 | 80.054 | 220623.0461 | 288622.5093 | 4336.5008
Extra-high | 1484 | 7 | 2.8889 | 2.8889 | 10.4 | 0.31944 | 1.15 | 424.2222 | 3.6324 | 237.9906 | 665.8452 | 1923.5528 | 665.8452 | 760.2484 | 3574886.1059 | 67.7577 | 220674.8401 | 288690.267 | 5541.5397
Extra-high | 1485 | 8 | 3.1944 | 3.1944 | 11.5 | 0.34722 | 1.25 | 461.1111 | 4.4414 | 237.9906 | 703.5431 | 2247.4294 | 703.5431 | 852.8003 | 3575738.9062 | 80.054 | 220736.0334 | 288770.321 | 6775.7824
Extra-high | 1486 | 9 | 3.5833 | 3.5833 | 12.9 | 0.44444 | 1.6 | 590.2222 | 5.5886 | 237.9906 | 833.8014 | 2987.7884 | 833.8014 | 971.7957 | 3576710.702 | 131.1605 | 220836.2924 | 288901.4815 | 8525.9581
Extra-high | 1487 | 10 | 4.0833 | 4.0833 | 14.7 | 0.56944 | 2.05 | 756.2222 | 7.257 | 237.9906 | 1001.4698 | 4089.3352 | 1001.4698 | 1123.8454 | 3577834.5474 | 215.3133 | 221000.8779 | 289116.7948 | 11071.2955
Extra-high | 1488 | 11 | 4.7222 | 4.7222 | 17 | 0.70833 | 2.55 | 940.6667 | 9.7056 | 237.9906 | 1188.3629 | 5611.7135 | 1188.3629 | 1308.9493 | 3579143.4967 | 333.1528 | 221255.5399 | 289449.9475 | 14806.8138
Extra-high | 1489 | 12 | 5.5 | 5.5 | 19.8 | 0.84722 | 3.05 | 1125.1111 | 13.166 | 237.9906 | 1376.2677 | 7569.4725 | 1376.2677 | 1527.1076 | 3580670.6043 | 476.6096 | 221619.8602 | 289926.5571 | 20086.0321
Extra-high | 1490 | 13 | 6.4167 | 6.4167 | 23.1 | 0.95833 | 3.45 | 1272.6667 | 17.9204 | 237.9906 | 1528.5777 | 9808.3734 | 1528.5777 | 1765.0984 | 3582435.7026 | 609.8194 | 222086.0062 | 290536.3765 | 27339.3215
Extra-high | 1491 | 14 | 7.4167 | 7.4167 | 26.7 | 1.0278 | 3.7 | 1364.8889 | 23.9412 | 237.9906 | 1626.8207 | 12065.5869 | 1626.8207 | 2016.3109 | 3584452.0135 | 701.4012 | 222622.1573 | 291237.7778 | 36524.6696
Extra-high | 1492 | 15 | 8.4722 | 8.4722 | 30.5 | 1.0278 | 3.7 | 1364.8889 | 31.2409 | 237.9906 | 1634.1204 | 13844.631 | 1634.1204 | 2254.3017 | 3586706.3152 | 701.4012 | 223158.3084 | 291939.179 | 47661.033
Extra-high | 1493 | 16 | 9.4722 | 9.4722 | 34.1 | 0.97222 | 3.5 | 1291.1111 | 39.051 | 237.9906 | 1568.1527 | 14853.8913 | 1568.1527 | 2479.0707 | 3589185.3859 | 627.6235 | 223638.0638 | 292566.8025 | 59576.1632
Extra-high | 1494 | 17 | 10.4167 | 10.4167 | 37.5 | 0.90278 | 3.25 | 1198.8889 | 47.2266 | 237.9906 | 1484.1061 | 15459.438 | 1484.1061 | 2684.0072 | 3591869.3931 | 541.1651 | 224051.7304 | 293107.9676 | 72048.7264
Extra-high | 1495 | 18 | 11.2778 | 11.2778 | 40.6 | 0.80556 | 2.9 | 1069.7778 | 55.3574 | 237.9906 | 1363.1258 | 15373.0299 | 1363.1258 | 2862.5003 | 3594731.8935 | 430.8827 | 224381.0972 | 293538.8503 | 84453.1475
Extra-high | 1496 | 19 | 12.0278 | 12.0278 | 43.3 | 0.70833 | 2.55 | 940.6667 | 62.9651 | 237.9906 | 1241.6223 | 14933.9574 | 1241.6223 | 3021.1609 | 3597753.0544 | 333.1528 | 224635.7592 | 293872.0031 | 96059.3327
Extra-high | 1497 | 20 | 12.6945 | 12.6944 | 45.7 | 0.61111 | 2.2 | 811.5556 | 70.1385 | 237.9906 | 1119.6846 | 14213.7741 | 1119.6846 | 3153.378 | 3600906.4323 | 247.9753 | 224825.3115 | 294119.9784 | 107003.0539
Extra-high | 1498 | 21 | 13.25 | 13.25 | 47.7 | 0.5 | 1.8 | 664 | 76.4118 | 237.9906 | 978.4024 | 12963.8321 | 978.4024 | 3259.1517 | 3604165.584 | 166 | 224952.2019 | 294285.9784 | 116573.6865
Extra-high | 1499 | 22 | 13.6945 | 13.6944 | 49.3 | 0.38889 | 1.4 | 516.4444 | 81.624 | 237.9906 | 836.059 | 11449.3635 | 836.059 | 3338.4819 | 3607504.0659 | 100.4198 | 225028.9627 | 294386.3981 | 124525.3042
Extra-high | 1500 | 23 | 14.0278 | 14.0278 | 50.5 | 0.27778 | 1 | 368.8889 | 85.6459 | 237.9906 | 692.5254 | 9714.5922 | 692.5254 | 3391.3688 | 3610895.4347 | 51.2346 | 225068.1264 | 294437.6327 | 130661.1658
Extra-high | 1501 | 24 | 14.25 | 14.25 | 51.3 | 0.22222 | 0.8 | 295.1111 | 88.3809 | 237.9906 | 621.4826 | 8856.1275 | 621.4826 | 3444.2556 | 3614339.6903 | 32.7901 | 225093.1912 | 294470.4228 | 134833.7157
Extra-high | 1502 | 25 | 14.4722 | 14.4722 | 52.1 | 0.19444 | 0.7 | 258.2222 | 91.1589 | 237.9906 | 587.3718 | 8500.5746 | 587.3718 | 3483.9207 | 3617823.611 | 25.1049 | 225112.3814 | 294495.5278 | 139071.846
Extra-high | 1503 | 26 | 14.6389 | 14.6389 | 52.7 | 0.18056 | 0.65 | 239.7778 | 93.2707 | 237.9906 | 571.039 | 8359.377 | 571.039 | 3530.1967 | 3621353.8077 | 21.6466 | 225128.9281 | 294517.1744 | 142293.4808
Extra-high | 1504 | 27 | 14.8333 | 14.8333 | 53.4 | 0.18056 | 0.65 | 239.7778 | 95.7649 | 237.9906 | 573.5333 | 8507.4101 | 573.5333 | 3569.8619 | 3624923.6696 | 21.6466 | 225145.4748 | 294538.821 | 146098.6782
Extra-high | 1505 | 28 | 15 | 15 | 54 | 0.15278 | 0.55 | 202.8889 | 97.929 | 237.9906 | 538.8085 | 8082.1273 | 538.8085 | 3602.9161 | 3628526.5857 | 15.4985 | 225157.3218 | 294554.3194 | 149400.239
Extra-high | 1506 | 29 | 15.1389 | 15.1389 | 54.5 | 0.13889 | 0.5 | 184.4444 | 99.7509 | 237.9906 | 522.1859 | 7905.3149 | 522.1859 | 3635.9704 | 3632162.5561 | 12.8086 | 225167.1127 | 294567.1281 | 152179.7188
Extra-high | 1507 | 30 | 15.2778 | 15.2778 | 55 | 0.15278 | 0.55 | 202.8889 | 101.5896 | 237.9906 | 542.4691 | 8287.7219 | 542.4691 | 3675.6355 | 3635838.1917 | 15.4985 | 225178.9597 | 294582.6265 | 154984.8159
Extra-high | 1508 | 31 | 15.4445 | 15.4444 | 55.6 | 0.18056 | 0.65 | 239.7778 | 103.8182 | 237.9906 | 581.5866 | 8982.2812 | 581.5866 | 3721.9115 | 3639560.1032 | 21.6466 | 225195.5064 | 294604.2731 | 158384.7472
Extra-high | 1509 | 32 | 15.6389 | 15.6389 | 56.3 | 0.22222 | 0.8 | 295.1111 | 106.4488 | 237.9906 | 639.5505 | 10001.8587 | 639.5505 | 3781.4092 | 3643341.5124 | 32.7901 | 225220.5712 | 294637.0633 | 162397.9574
Extra-high | 1510 | 33 | 15.8889 | 15.8889 | 57.2 | 0.30556 | 1.1 | 405.7778 | 109.8793 | 237.9906 | 753.6477 | 11974.6241 | 753.6477 | 3867.3503 | 3647208.8628 | 61.9938 | 225267.9592 | 294699.0571 | 167631.5769
Extra-high | 1511 | 34 | 16.25 | 16.25 | 58.5 | 0.41667 | 1.5 | 553.3333 | 114.9306 | 237.9906 | 906.2545 | 14726.6356 | 906.2545 | 3979.7349 | 3651188.5976 | 115.2778 | 225356.0776 | 294814.3349 | 175337.7805
Extra-high | 1512 | 35 | 16.7222 | 16.7222 | 60.2 | 0.52778 | 1.9 | 700.8889 | 121.7073 | 237.9906 | 1060.5868 | 17735.3687 | 1060.5868 | 4118.5628 | 3655307.1605 | 184.9568 | 225497.4585 | 294999.2917 | 185676.4205
Extra-high | 1513 | 36 | 17.3056 | 17.3056 | 62.3 | 0.625 | 2.25 | 830 | 130.3467 | 237.9906 | 1198.3373 | 20737.892 | 1198.3373 | 4277.2234 | 3659584.3839 | 259.375 | 225695.7248 | 295258.6667 | 198856.5342
Extra-high | 1514 | 37 | 17.9722 | 17.9722 | 64.7 | 0.66667 | 2.4 | 885.3333 | 140.5829 | 237.9906 | 1263.9068 | 22715.2137 | 1263.9068 | 4435.8839 | 3664020.2678 | 295.1111 | 225921.3077 | 295553.7778 | 214472.8555
Extra-high | 1515 | 38 | 18.6389 | 18.6389 | 67.1 | 0.625 | 2.25 | 830 | 151.2059 | 237.9906 | 1219.1965 | 22724.4688 | 1219.1965 | 4574.7119 | 3668594.9796 | 259.375 | 226119.574 | 295813.1528 | 230679.4
Extra-high | 1516 | 39 | 19.2222 | 19.2222 | 69.2 | 0.5 | 1.8 | 664 | 160.8185 | 237.9906 | 1062.8091 | 20429.5526 | 1062.8091 | 4673.8747 | 3673268.8543 | 166 | 226246.4644 | 295979.1528 | 245344.2938
Extra-high | 1517 | 40 | 19.6389 | 19.6389 | 70.7 | 0.375 | 1.35 | 498 | 167.866 | 237.9906 | 903.8566 | 17750.7385 | 903.8566 | 4753.205 | 3678022.0593 | 93.375 | 226317.8402 | 296072.5278 | 256095.8851
Extra-high | 1518 | 41 | 19.9722 | 19.9722 | 71.9 | 0.27778 | 1 | 368.8889 | 173.6127 | 237.9906 | 780.4922 | 15588.1642 | 780.4922 | 4806.0918 | 3682828.1511 | 51.2346 | 226357.0039 | 296123.7623 | 264863.1583
Extra-high | 1519 | 42 | 20.1945 | 20.1944 | 72.7 | 0.20833 | 0.75 | 276.6667 | 177.4977 | 237.9906 | 692.1549 | 13977.6841 | 692.1549 | 4852.3678 | 3687680.5188 | 28.8194 | 226379.0335 | 296152.5818 | 270789.9826
Extra-high | 1520 | 43 | 20.3889 | 20.3889 | 73.4 | 0.15278 | 0.55 | 202.8889 | 180.9322 | 237.9906 | 621.8117 | 12678.0499 | 621.8117 | 4878.8112 | 3692559.33 | 15.4985 | 226390.8805 | 296168.0802 | 276029.7503
Extra-high | 1521 | 44 | 20.5 | 20.5 | 73.8 | 0.097222 | 0.35 | 129.1111 | 182.9096 | 237.9906 | 550.0113 | 11275.2321 | 550.0113 | 4898.6438 | 3697457.9738 | 6.2762 | 226395.6781 | 296174.3565 | 279046.4465
Extra-high | 1522 | 45 | 20.5833 | 20.5833 | 74.1 | 0.027778 | 0.1 | 36.8889 | 184.3997 | 237.9906 | 459.2792 | 9453.4967 | 459.2792 | 4892.0329 | 3702350.0067 | 0.51235 | 226396.0697 | 296174.8688 | 281319.7279
Extra-high | 1523 | 46 | 20.5556 | 20.5556 | 74 | -0.069444 | -0.25 | -92.2222 | 183.9023 | 237.9906 | 329.6707 | 6776.5646 | 329.6707 | 4865.5895 | 3707215.5962 | 3.2022 | 226398.5175 | 296178.071 | 280560.9427
Extra-high | 1524 | 47 | 20.4445 | 20.4444 | 73.6 | -0.20833 | -0.75 | -276.6667 | 181.9196 | 237.9906 | 143.2435 | 2928.5339 | 143.2435 | 4792.8701 | 3712008.4663 | 28.8194 | 226420.547 | 296206.8904 | 277536.049
Extra-high | 1525 | 48 | 20.1389 | 20.1389 | 72.5 | -0.38889 | -1.4 | -516.4444 | 176.5224 | 237.9906 | -101.9314 | -2052.7861 | -101.9314 | 4680.4855 | 3716688.9518 | 100.4198 | 226497.3079 | 296307.3102 | 269302.1284
Extra-high | 1526 | 49 | 19.6667 | 19.6667 | 70.8 | -0.54167 | -1.95 | -719.3333 | 168.3412 | 237.9906 | -313.0016 | -6155.6976 | -313.0016 | 4535.0467 | 3721223.9986 | 194.8194 | 226646.2279 | 296502.1296 | 256820.8554
Extra-high | 1527 | 50 | 19.0556 | 19.0556 | 68.6 | -0.63889 | -2.3 | -848.4444 | 158.0418 | 237.9906 | -452.412 | -8620.9624 | -452.412 | 4376.3862 | 3725600.3848 | 271.0309 | 226853.4039 | 296773.1605 | 241108.2129
Extra-high | 1528 | 51 | 18.3889 | 18.3889 | 66.2 | -0.63889 | -2.3 | -848.4444 | 147.1769 | 237.9906 | -463.2769 | -8519.1475 | -463.2769 | 4230.9474 | 3729831.3322 | 271.0309 | 227060.5799 | 297044.1914 | 224532.779
Extra-high | 1529 | 52 | 17.7778 | 17.7778 | 64 | -0.55556 | -2 | -737.7778 | 137.5573 | 237.9906 | -362.2298 | -6439.6417 | -362.2298 | 4111.952 | 3733943.2842 | 204.9383 | 227217.2347 | 297249.1296 | 209857.1259
Extra-high | 1530 | 53 | 17.2778 | 17.2778 | 62.2 | -0.43056 | -1.55 | -571.7778 | 129.9285 | 237.9906 | -203.8586 | -3522.2242 | -203.8586 | 4026.0109 | 3737969.295 | 123.091 | 227311.3255 | 297372.2207 | 198218.6628
Extra-high | 1531 | 54 | 16.9167 | 16.9167 | 60.9 | -0.27778 | -1 | -368.8889 | 124.5542 | 237.9906 | -6.3441 | -107.3208 | -6.3441 | 3979.7349 | 3741949.0299 | 51.2346 | 227350.4892 | 297423.4552 | 190019.5818
Extra-high | 1532 | 55 | 16.7222 | 16.7222 | 60.2 | -0.125 | -0.45 | -166 | 121.7073 | 237.9906 | 193.6979 | 3239.0601 | 193.6979 | 3966.5132 | 3745915.5431 | 10.375 | 227358.4198 | 297433.8302 | 185676.4205
Extra-high | 1533 | 56 | 16.6667 | 16.6667 | 60 | 0.027778 | 0.1 | 36.8889 | 120.9 | 237.9906 | 395.7795 | 6596.3248 | 395.7795 | 3992.9566 | 3749908.4997 | 0.51235 | 227358.8115 | 297434.3426 | 184444.7396
Extra-high | 1534 | 57 | 16.7778 | 16.7778 | 60.4 | 0.19444 | 0.7 | 258.2222 | 122.5174 | 237.9906 | 618.7302 | 10380.9177 | 618.7302 | 4059.0651 | 3753967.5648 | 25.1049 | 227378.0017 | 297459.4475 | 186912.2003
Extra-high | 1535 | 58 | 17.0556 | 17.0556 | 61.4 | 0.38889 | 1.4 | 516.4444 | 126.6078 | 237.9906 | 881.0429 | 15026.6756 | 881.0429 | 4178.0605 | 3758145.6254 | 100.4198 | 227454.7626 | 297559.8673 | 193152.5806
Extra-high | 1536 | 59 | 17.5556 | 17.5556 | 63.2 | 0.58333 | 2.1 | 774.6667 | 134.1399 | 237.9906 | 1146.7972 | 20132.6613 | 1146.7972 | 4336.7211 | 3762482.3464 | 225.9444 | 227627.4745 | 297785.8117 | 204643.4879
Extra-high | 1537 | 60 | 18.2222 | 18.2222 | 65.6 | 0.72222 | 2.6 | 959.1111 | 144.5212 | 237.9906 | 1341.6229 | 24447.3503 | 1341.6229 | 4521.825 | 3767004.1715 | 346.3457 | 227892.2211 | 298132.1574 | 220481.1429
Extra-high | 1538 | 61 | 19 | 19 | 68.4 | 0.83333 | 3 | 1106.6667 | 157.1216 | 237.9906 | 1501.7789 | 28533.7992 | 1501.7789 | 4733.3724 | 3771737.5438 | 461.1111 | 228244.6945 | 298593.2685 | 239704.3835
Extra-high | 1539 | 62 | 19.8889 | 19.8889 | 71.6 | 0.90278 | 3.25 | 1198.8889 | 172.167 | 237.9906 | 1609.0465 | 32002.1463 | 1609.0465 | 4951.5306 | 3776689.0744 | 541.1651 | 228658.3611 | 299134.4336 | 262657.5067
Extra-high | 1540 | 63 | 20.8056 | 20.8056 | 74.9 | 0.94444 | 3.4 | 1254.2222 | 188.4028 | 237.9906 | 1680.6157 | 34966.1424 | 1680.6157 | 5182.9105 | 3781871.985 | 592.2716 | 229111.0935 | 299726.7052 | 287426.8982
Extra-high | 1541 | 64 | 21.7778 | 21.7778 | 78.4 | 0.95833 | 3.45 | 1272.6667 | 206.422 | 237.9906 | 1717.0792 | 37394.1701 | 1717.0792 | 5407.6796 | 3787279.6646 | 609.8194 | 229577.2395 | 300336.5247 | 314916.8495
Extra-high | 1542 | 65 | 22.7222 | 22.7222 | 81.8 | 0.90278 | 3.25 | 1198.8889 | 224.7141 | 237.9906 | 1661.5936 | 37755.0998 | 1661.5936 | 5612.6161 | 3792892.2808 | 541.1651 | 229990.9061 | 300877.6898 | 342823.3386
Extra-high | 1543 | 66 | 23.5834 | 23.5833 | 84.9 | 0.77778 | 2.8 | 1032.8889 | 242.069 | 237.9906 | 1512.9485 | 35680.3686 | 1512.9485 | 5777.8875 | 3798670.1683 | 401.679 | 230297.9495 | 301279.3688 | 369299.8687
Extra-high | 1544 | 67 | 24.2778 | 24.2778 | 87.4 | 0.56944 | 2.05 | 756.2222 | 256.535 | 237.9906 | 1250.7478 | 30365.3783 | 1250.7478 | 5883.6612 | 3804553.8295 | 215.3133 | 230462.535 | 301494.6821 | 391369.1941
Extra-high | 1545 | 68 | 24.7222 | 24.7222 | 89 | 0.36111 | 1.3 | 479.5556 | 266.0136 | 237.9906 | 983.5597 | 24315.7824 | 983.5597 | 5949.7698 | 3810503.5993 | 86.5864 | 230528.7217 | 301581.2685 | 405829.6617
Extra-high | 1546 | 69 | 25 | 25 | 90 | 0.22222 | 0.8 | 295.1111 | 272.025 | 237.9906 | 805.1267 | 20128.1678 | 805.1267 | 5989.4349 | 3816493.0341 | 32.7901 | 230553.7864 | 301614.0586 | 415000.664
Extra-high | 1547 | 70 | 25.1667 | 25.1667 | 90.6 | 0.13889 | 0.5 | 184.4444 | 275.6641 | 237.9906 | 698.0991 | 17568.8282 | 698.0991 | 6015.8783 | 3822508.9125 | 12.8086 | 230563.5774 | 301626.8673 | 420552.4507
Extra-high | 1548 | 71 | 25.2778 | 25.2778 | 91 | 0.125 | 0.45 | 166 | 278.1036 | 237.9906 | 682.0942 | 17241.8252 | 682.0942 | 6048.9326 | 3828557.845 | 10.375 | 230571.508 | 301637.2423 | 424274.1356
Extra-high | 1549 | 72 | 25.4167 | 25.4167 | 91.5 | 0.13889 | 0.5 | 184.4444 | 281.1681 | 237.9906 | 703.6031 | 17883.2456 | 703.6031 | 6081.9869 | 3834639.8319 | 12.8086 | 230581.2989 | 301650.0509 | 428949.2974
Extra-high | 1550 | 73 | 25.5556 | 25.5556 | 92 | 0.16667 | 0.6 | 221.3333 | 284.2493 | 237.9906 | 743.5733 | 19002.4279 | 743.5733 | 6128.2629 | 3840768.0948 | 18.4444 | 230595.3979 | 301668.4954 | 433650.0766
Extra-high | 1551 | 74 | 25.75 | 25.75 | 92.7 | 0.19444 | 0.7 | 258.2222 | 288.5913 | 237.9906 | 784.8041 | 20208.7067 | 784.8041 | 6174.5388 | 3846942.6336 | 25.1049 | 230614.5881 | 301693.6003 | 440274.2044
Extra-high | 1552 | 75 | 25.9445 | 25.9444 | 93.4 | 0.20833 | 0.75 | 276.6667 | 292.9662 | 237.9906 | 807.6235 | 20953.3428 | 807.6235 | 6227.4257 | 3853170.0593 | 28.8194 | 230636.6177 | 301722.4198 | 446948.5423
Extra-high | 1553 | 76 | 26.1667 | 26.1667 | 94.2 | 0.20833 | 0.75 | 276.6667 | 298.0064 | 237.9906 | 812.6637 | 21264.6995 | 812.6637 | 6273.7017 | 3859443.761 | 28.8194 | 230658.6472 | 301751.2392 | 454637.8385
Extra-high | 1554 | 77 | 26.3611 | 26.3611 | 94.9 | 0.20833 | 0.75 | 276.6667 | 302.4518 | 237.9906 | 817.1091 | 21539.9038 | 817.1091 | 6326.5885 | 3865770.3495 | 28.8194 | 230680.6768 | 301780.0586 | 461419.7691
Extra-high | 1555 | 78 | 26.5834 | 26.5833 | 95.7 | 0.23611 | 0.85 | 313.5556 | 307.5726 | 237.9906 | 859.1188 | 22838.2408 | 859.1188 | 6386.0862 | 3872156.4357 | 37.017 | 230708.9726 | 301817.0756 | 469232.0285
Extra-high | 1556 | 79 | 26.8334 | 26.8333 | 96.6 | 0.27778 | 1 | 368.8889 | 313.3849 | 237.9906 | 920.2644 | 24693.7608 | 920.2644 | 6458.8056 | 3878615.2413 | 51.2346 | 230748.1363 | 301868.3102 | 478099.2094
Extra-high | 1557 | 80 | 27.1389 | 27.1389 | 97.7 | 0.31944 | 1.15 | 424.2222 | 320.5627 | 237.9906 | 982.7755 | 26671.4345 | 982.7755 | 6538.1359 | 3885153.3772 | 67.7577 | 230799.9303 | 301936.0679 | 489049.5911
Extra-high | 1558 | 81 | 27.4722 | 27.4722 | 98.9 | 0.375 | 1.35 | 498 | 328.4856 | 237.9906 | 1064.4762 | 29243.5277 | 1064.4762 | 6637.2987 | 3891790.6759 | 93.375 | 230871.3062 | 302029.4429 | 501136.8697
Extra-high | 1559 | 82 | 27.8889 | 27.8889 | 100.4 | 0.43056 | 1.55 | 571.7778 | 338.5254 | 237.9906 | 1148.2938 | 32024.6368 | 1148.2938 | 6743.0724 | 3898533.7483 | 123.091 | 230965.397 | 302152.534 | 516453.4683
Extra-high | 1560 | 83 | 28.3334 | 28.3333 | 102 | 0.44444 | 1.6 | 590.2222 | 349.401 | 237.9906 | 1177.6138 | 33365.725 | 1177.6138 | 6848.8461 | 3905382.5944 | 131.1605 | 231065.656 | 302283.6944 | 533045.2973
Extra-high | 1561 | 84 | 28.7778 | 28.7778 | 103.6 | 0.44444 | 1.6 | 590.2222 | 360.4486 | 237.9906 | 1188.6614 | 34207.0335 | 1188.6614 | 6954.6198 | 3912337.2141 | 131.1605 | 231165.9151 | 302414.8549 | 549899.4477
Extra-high | 1562 | 85 | 29.2222 | 29.2222 | 105.2 | 0.44444 | 1.6 | 590.2222 | 371.6681 | 237.9906 | 1199.8809 | 35063.1868 | 1199.8809 | 7060.3934 | 3919397.6076 | 131.1605 | 231266.1742 | 302546.0154 | 567015.9196
Extra-high | 1563 | 86 | 29.6667 | 29.6667 | 106.8 | 0.45833 | 1.65 | 608.6667 | 383.0596 | 237.9906 | 1229.7168 | 36481.5992 | 1229.7168 | 7172.778 | 3926570.3856 | 139.4861 | 231372.7974 | 302685.5015 | 584394.7128
Extra-high | 1564 | 87 | 30.1389 | 30.1389 | 108.5 | 0.47222 | 1.7 | 627.1111 | 395.3514 | 237.9906 | 1260.4531 | 37988.6561 | 1260.4531 | 7285.1625 | 3933855.5481 | 148.0679 | 231485.9805 | 302833.5694 | 603147.107
Extra-high | 1565 | 88 | 30.6111 | 30.6111 | 110.2 | 0.47222 | 1.7 | 627.1111 | 407.8373 | 237.9906 | 1272.9391 | 38966.0788 | 1272.9391 | 7397.5471 | 3941253.0951 | 148.0679 | 231599.1636 | 302981.6373 | 622195.6375
Extra-high | 1566 | 89 | 31.0834 | 31.0833 | 111.9 | 0.48611 | 1.75 | 645.5556 | 420.5174 | 237.9906 | 1304.0636 | 40534.6423 | 1304.0636 | 7516.5425 | 3948769.6376 | 156.9059 | 231719.1024 | 303138.5432 | 641540.3042
Extra-high | 1567 | 90 | 31.5834 | 31.5833 | 113.7 | 0.47222 | 1.7 | 627.1111 | 434.1549 | 237.9906 | 1299.2566 | 41034.8553 | 1299.2566 | 7622.3161 | 3956391.9538 | 148.0679 | 231832.2855 | 303286.6111 | 662345.6709
Extra-high | 1568 | 91 | 32.0278 | 32.0278 | 115.3 | 0.43056 | 1.55 | 571.7778 | 446.4599 | 237.9906 | 1256.2282 | 40234.1987 | 1256.2282 | 7721.479 | 3964113.4327 | 123.091 | 231926.3763 | 303409.7022 | 681118.0466
Extra-high | 1569 | 92 | 32.4445 | 32.4444 | 116.8 | 0.40278 | 1.45 | 534.8889 | 458.1519 | 237.9906 | 1231.0314 | 39940.1293 | 1231.0314 | 7814.031 | 3971927.4637 | 107.7207 | 232008.718 | 303517.4228 | 698955.3899
Extra-high | 1570 | 93 | 32.8334 | 32.8333 | 118.2 | 0.375 | 1.35 | 498 | 469.2008 | 237.9906 | 1205.1914 | 39570.4513 | 1205.1914 | 7899.9721 | 3979827.4358 | 93.375 | 232080.0939 | 303610.7978 | 715811.5897
Extra-high | 1571 | 94 | 33.1945 | 33.1944 | 119.5 | 0.34722 | 1.25 | 461.1111 | 479.5784 | 237.9906 | 1178.6801 | 39125.6313 | 1178.6801 | 7979.3023 | 3987806.7381 | 80.054 | 232141.2872 | 303690.8519 | 731643.6089
Extra-high | 1572 | 95 | 33.5278 | 33.5278 | 120.7 | 0.31944 | 1.15 | 424.2222 | 489.2585 | 237.9906 | 1151.4713 | 38606.2731 | 1151.4713 | 8052.0217 | 3995858.7598 | 67.7577 | 232193.0812 | 303758.6096 | 746411.4844
Extra-high | 1573 | 96 | 33.8334 | 33.8333 | 121.8 | 0.26389 | 0.95 | 350.4444 | 498.2168 | 237.9906 | 1086.6519 | 36765.0544 | 1086.6519 | 8104.9086 | 4003963.6684 | 46.2392 | 232228.4264 | 303804.8488 | 760078.3272
Extra-high | 1574 | 97 | 34.0556 | 34.0556 | 122.6 | 0.19444 | 0.7 | 258.2222 | 504.783 | 237.9906 | 1000.9958 | 34089.4696 | 1000.9958 | 8144.5737 | 4012108.2421 | 25.1049 | 232247.6166 | 303829.9537 | 770095.726
Extra-high | 1575 | 98 | 34.2222 | 34.2222 | 123.2 | 0.13889 | 0.5 | 184.4444 | 509.7359 | 237.9906 | 932.1709 | 31900.961 | 932.1709 | 8171.0171 | 4020279.2593 | 12.8086 | 232257.4075 | 303842.7623 | 777651.8121
Extra-high | 1576 | 99 | 34.3334 | 34.3333 | 123.6 | 0.069444 | 0.25 | 92.2222 | 513.0512 | 237.9906 | 843.2641 | 28952.0661 | 843.2641 | 8177.628 | 4028456.8873 | 3.2022 | 232259.8553 | 303845.9645 | 782709.6968
Extra-high | 1577 | 100 | 34.3611 | 34.3611 | 123.7 | 0 | 0 | 0 | 513.8818 | 237.9906 | 751.8724 | 25835.1696 | 751.8724 | 8171.0171 | 4036627.9044 | 0 | 232259.8553 | 303845.9645 | 783976.7297
Extra-high | 1578 | 101 | 34.3334 | 34.3333 | 123.6 | -0.055556 | -0.2 | -73.7778 | 513.0512 | 237.9906 | 677.2641 | 23252.7328 | 677.2641 | 8151.1846 | 4044779.089 | 2.0494 | 232261.4218 | 303848.0139 | 782709.6968
Extra-high | 1579 | 102 | 34.25 | 34.25 | 123.3 | -0.083333 | -0.3 | -110.6667 | 510.5637 | 237.9906 | 637.8877 | 21847.6522 | 637.8877 | 8131.352 | 4052910.441 | 4.6111 | 232264.9465 | 303852.625 | 778914.7463
Extra-high | 1580 | 103 | 34.1667 | 34.1667 | 123 | -0.11111 | -0.4 | -147.5556 | 508.0823 | 237.9906 | 598.5173 | 20449.3409 | 598.5173 | 8098.2977 | 4061008.7387 | 8.1975 | 232271.2127 | 303860.8225 | 775129.018
Extra-high | 1581 | 104 | 34.0278 | 34.0278 | 122.5 | -0.125 | -0.45 | -166 | 503.9599 | 237.9906 | 575.9505 | 19598.3155 | 575.9505 | 8071.8543 | 4069080.593 | 10.375 | 232279.1434 | 303871.1975 | 768839.9647
Extra-high | 1582 | 105 | 33.9167 | 33.9167 | 122.1 | -0.13889 | -0.5 | -184.4444 | 500.6741 | 237.9906 | 554.2203 | 18797.3038 | 554.2203 | 8032.1892 | 4077112.7822 | 12.8086 | 232288.9343 | 303884.0062 | 763827.1666
Extra-high | 1583 | 106 | 33.75 | 33.75 | 121.5 | -0.18056 | -0.65 | -239.7778 | 495.7656 | 237.9906 | 493.9784 | 16671.7705 | 493.9784 | 7985.9132 | 4085098.6954 | 21.6466 | 232305.481 | 303905.6528 | 756338.7101
Extra-high | 1584 | 107 | 33.5556 | 33.5556 | 120.8 | -0.20833 | -0.75 | -276.6667 | 490.0695 | 237.9906 | 451.3934 | 15146.7572 | 451.3934 | 7933.0263 | 4093031.7217 | 28.8194 | 232327.5106 | 303934.4722 | 747648.8012
Extra-high | 1585 | 108 | 33.3334 | 33.3333 | 120 | -0.23611 | -0.85 | -313.5556 | 483.6 | 237.9906 | 408.035 | 13601.1681 | 408.035 | 7873.5286 | 4100905.2504 | 37.017 | 232355.8063 | 303971.4892 | 737778.9582
Extra-high | 1586 | 109 | 33.0834 | 33.0833 | 119.1 | -0.26389 | -0.95 | -350.4444 | 476.3732 | 237.9906 | 363.9194 | 12039.6654 | 363.9194 | 7807.4201 | 4108712.6705 | 46.2392 | 232391.1516 | 304017.7284 | 726753.7739
Extra-high | 1587 | 110 | 32.8056 | 32.8056 | 118.1 | -0.27778 | -1 | -368.8889 | 468.4072 | 237.9906 | 337.5089 | 11072.1685 | 337.5089 | 7741.3115 | 4116453.982 | 51.2346 | 232430.3153 | 304068.963 | 714600.915
Extra-high | 1588 | 111 | 32.5278 | 32.5278 | 117.1 | -0.26389 | -0.95 | -350.4444 | 460.5084 | 237.9906 | 348.0546 | 11321.4424 | 348.0546 | 7681.8138 | 4124135.7959 | 46.2392 | 232465.6605 | 304115.2022 | 702550.5253
Extra-high | 1589 | 112 | 32.2778 | 32.2778 | 116.2 | -0.22222 | -0.8 | -295.1111 | 453.4569 | 237.9906 | 396.3364 | 12792.8593 | 396.3364 | 7635.5379 | 4131771.3337 | 32.7901 | 232490.7253 | 304147.9923 | 691792.7859
Extra-high | 1590 | 113 | 32.0834 | 32.0833 | 115.5 | -0.18056 | -0.65 | -239.7778 | 448.0101 | 237.9906 | 446.2229 | 14316.3176 | 446.2229 | 7595.8727 | 4139367.2064 | 21.6466 | 232507.272 | 304169.6389 | 683483.038
Extra-high | 1591 | 114 | 31.9167 | 31.9167 | 114.9 | -0.13889 | -0.5 | -184.4444 | 443.3675 | 237.9906 | 496.9137 | 15859.8276 | 496.9137 | 7569.4293 | 4146936.6357 | 12.8086 | 232517.0629 | 304182.4475 | 676400.36
Extra-high | 1592 | 115 | 31.8056 | 31.8056 | 114.5 | -0.11111 | -0.4 | -147.5556 | 440.2859 | 237.9906 | 530.7209 | 16879.8744 | 530.7209 | 7542.9859 | 4154479.6216 | 8.1975 | 232523.3291 | 304190.6451 | 671699.0685
Extra-high | 1593 | 116 | 31.6945 | 31.6944 | 114.1 | -0.083333 | -0.3 | -110.6667 | 437.215 | 237.9906 | 564.539 | 17892.749 | 564.539 | 7529.7642 | 4162009.3858 | 4.6111 | 232526.8538 | 304195.2562 | 667014.1722
Extra-high | 1594 | 117 | 31.6389 | 31.6389 | 113.9 | -0.055556 | -0.2 | -73.7778 | 435.6836 | 237.9906 | 599.8965 | 18980.0574 | 599.8965 | 7516.5425 | 4169525.9283 | 2.0494 | 232528.4204 | 304197.3056 | 664677.8721
Extra-high | 1595 | 118 | 31.5834 | 31.5833 | 113.7 | -0.083333 | -0.3 | -110.6667 | 434.1549 | 237.9906 | 561.4789 | 17733.3739 | 561.4789 | 7490.099 | 4177016.0273 | 4.6111 | 232531.9451 | 304201.9167 | 662345.6709
Extra-high | 1596 | 119 | 31.4722 | 31.4722 | 113.3 | -0.11111 | -0.4 | -147.5556 | 431.1056 | 237.9906 | 521.5406 | 16414.0417 | 521.5406 | 7463.6556 | 4184479.6829 | 8.1975 | 232538.2113 | 304210.1142 | 657693.5647
Extra-high | 1597 | 120 | 31.3611 | 31.3611 | 112.9 | -0.15278 | -0.55 | -202.8889 | 428.0669 | 237.9906 | 463.1686 | 14525.4834 | 463.1686 | 7417.3796 | 4191897.0626 | 15.4985 | 232550.0583 | 304225.6127 | 653057.8535
Extra-high | 1598 | 121 | 31.1667 | 31.1667 | 112.2 | -0.20833 | -0.75 | -276.6667 | 422.7752 | 237.9906 | 384.0991 | 11971.09 | 384.0991 | 7364.4928 | 4199261.5554 | 28.8194 | 232572.0879 | 304254.4321 | 644984.8098
Extra-high | 1599 | 122 | 30.9445 | 30.9444 | 111.4 | -0.23611 | -0.85 | -313.5556 | 416.7678 | 237.9906 | 341.2029 | 10558.3332 | 341.2029 | 7304.9951 | 4206566.5505 | 37.017 | 232600.3837 | 304291.4491 | 635819.9556
Extra-high | 1600 | 123 | 30.6945 | 30.6944 | 110.5 | -0.26389 | -0.95 | -350.4444 | 410.0609 | 237.9906 | 297.6071 | 9134.8831 | 297.6071 | 7238.8865 | 4213805.437 | 46.2392 | 232635.7289 | 304337.6883 | 625587.8837
Extra-high | 1601 | 124 | 30.4167 | 30.4167 | 109.5 | -0.27778 | -1 | -368.8889 | 402.6726 | 237.9906 | 271.7743 | 8266.4675 | 271.7743 | 7172.778 | 4220978.215 | 51.2346 | 232674.8926 | 304388.9228 | 614316.2607
Extra-high | 1602 | 125 | 30.1389 | 30.1389 | 108.5 | -0.25 | -0.9 | -332 | 395.3514 | 237.9906 | 301.342 | 9082.1129 | 301.342 | 7119.8911 | 4228098.1061 | 41.5 | 232706.6152 | 304430.4228 | 603147.107
Extra-high | 1603 | 126 | 29.9167 | 29.9167 | 107.7 | -0.19444 | -0.7 | -258.2222 | 389.5428 | 237.9906 | 369.3112 | 11048.5601 | 369.3112 | 7080.226 | 4235178.3321 | 25.1049 | 232725.8054 | 304455.5278 | 594285.562
Extra-high | 1604 | 127 | 29.75 | 29.75 | 107.1 | -0.15278 | -0.55 | -202.8889 | 385.2146 | 237.9906 | 420.3163 | 12504.4103 | 420.3163 | 7047.1717 | 4242225.5039 | 15.4985 | 232737.6525 | 304471.0262 | 587682.4403
Extra-high | 1605 | 128 | 29.6111 | 29.6111 | 106.6 | -0.097222 | -0.35 | -129.1111 | 381.6262 | 237.9906 | 490.5057 | 14524.4191 | 490.5057 | 7033.95 | 4249259.4539 | 6.2762 | 232742.45 | 304477.3025 | 582208.018
Extra-high | 1606 | 129 | 29.5556 | 29.5556 | 106.4 | -0.055556 | -0.2 | -73.7778 | 380.1956 | 237.9906 | 544.4084 | 16090.2926 | 544.4084 | 7020.7283 | 4256280.1822 | 2.0494 | 232744.0166 | 304479.3519 | 580025.4219
Extra-high | 1607 | 130 | 29.5 | 29.5 | 106.2 | -0.027778 | -0.1 | -36.8889 | 378.7676 | 237.9906 | 579.8693 | 17106.145 | 579.8693 | 7020.7283 | 4263300.9105 | 0.51235 | 232744.4082 | 304479.8642 | 577846.9246
Extra-high | 1608 | 131 | 29.5 | 29.5 | 106.2 | 0 | 0 | 0 | 378.7676 | 237.9906 | 616.7582 | 18194.3672 | 616.7582 | 7020.7283 | 4270321.6389 | 0 | 232744.4082 | 304479.8642 | 577846.9246
Extra-high | 1609 | 132 | 29.5 | 29.5 | 106.2 | 0.027778 | 0.1 | 36.8889 | 378.7676 | 237.9906 | 653.6471 | 19282.5894 | 653.6471 | 7033.95 | 4277355.5889 | 0.51235 | 232744.7998 | 304480.3765 | 577846.9246
Extra-high | 1610 | 133 | 29.5556 | 29.5556 | 106.4 | 0.041667 | 0.15 | 55.3333 | 380.1956 | 237.9906 | 673.5195 | 19906.2432 | 673.5195 | 7040.5609 | 4284396.1498 | 1.1528 | 232745.681 | 304481.5293 | 580025.4219
Extra-high | 1611 | 134 | 29.5834 | 29.5833 | 106.5 | 0.055556 | 0.2 | 73.7778 | 380.9106 | 237.9906 | 692.6789 | 20491.752 | 692.6789 | 7060.3934 | 4291456.5432 | 2.0494 | 232747.2476 | 304483.5787 | 581116.2076
Extra-high | 1612 | 135 | 29.6667 | 29.6667 | 106.8 | 0.097222 | 0.35 | 129.1111 | 383.0596 | 237.9906 | 750.1613 | 22254.7844 | 750.1613 | 7086.8369 | 4298543.3801 | 6.2762 | 232752.0451 | 304489.8549 | 584394.7128
Extra-high | 1613 | 136 | 29.7778 | 29.7778 | 107.2 | 0.13889 | 0.5 | 184.4444 | 385.9343 | 237.9906 | 808.3693 | 24071.4425 | 808.3693 | 7126.502 | 4305669.8821 | 12.8086 | 232761.836 | 304502.6636 | 588780.3988
Extra-high | 1614 | 137 | 29.9445 | 29.9444 | 107.8 | 0.18056 | 0.65 | 239.7778 | 390.2665 | 237.9906 | 868.0349 | 25992.8235 | 868.0349 | 7172.778 | 4312842.6601 | 21.6466 | 232778.3827 | 304524.3102 | 595389.6687
Extra-high | 1615 | 138 | 30.1389 | 30.1389 | 108.5 | 0.22222 | 0.8 | 295.1111 | 395.3514 | 237.9906 | 928.4531 | 27982.545 | 928.4531 | 7232.2757 | 4320074.9358 | 32.7901 | 232803.4475 | 304557.1003 | 603147.107
Extra-high | 1616 | 139 | 30.3889 | 30.3889 | 109.4 | 0.27778 | 1 | 368.8889 | 401.9374 | 237.9906 | 1008.8169 | 30656.8251 | 1008.8169 | 7304.9951 | 4327379.9309 | 51.2346 | 232842.6112 | 304608.3349 | 613194.7342
Extra-high | 1617 | 140 | 30.6945 | 30.6944 | 110.5 | 0.31944 | 1.15 | 424.2222 | 410.0609 | 237.9906 | 1072.2737 | 32912.8461 | 1072.2737 | 7384.3254 | 4334764.2562 | 67.7577 | 232894.4052 | 304676.0926 | 625587.8837
Extra-high | 1618 | 141 | 31.0278 | 31.0278 | 111.7 | 0.34722 | 1.25 | 461.1111 | 419.0156 | 237.9906 | 1118.1173 | 34692.6941 | 1118.1173 | 7470.2665 | 4342234.5227 | 80.054 | 232955.5985 | 304756.1466 | 639249.0907
Extra-high | 1619 | 142 | 31.3889 | 31.3889 | 113 | 0.33333 | 1.2 | 442.6667 | 428.8256 | 237.9906 | 1109.4828 | 34825.4339 | 1109.4828 | 7542.9859 | 4349777.5086 | 73.7778 | 233011.9942 | 304829.9244 | 654215.2443
Extra-high | 1620 | 143 | 31.6945 | 31.6944 | 114.1 | 0.29167 | 1.05 | 387.3333 | 437.215 | 237.9906 | 1062.539 | 33676.5823 | 1062.539 | 7609.0944 | 4357386.603 | 56.4861 | 233055.1722 | 304886.4105 | 667014.1722
Extra-high | 1621 | 144 | 31.9722 | 31.9722 | 115.1 | 0.25 | 0.9 | 332 | 444.9123 | 237.9906 | 1014.9029 | 32448.7022 | 1014.9029 | 7661.9813 | 4365048.5843 | 41.5 | 233086.8948 | 304927.9105 | 678757.1539
Extra-high | 1622 | 145 | 32.1945 | 32.1944 | 115.9 | 0.19444 | 0.7 | 258.2222 | 451.1185 | 237.9906 | 947.3314 | 30498.8068 | 947.3314 | 7701.6464 | 4372750.2307 | 25.1049 | 233106.085 | 304953.0154 | 688225.3172
Extra-high | 1623 | 146 | 32.3611 | 32.3611 | 116.5 | 0.11111 | 0.4 | 147.5556 | 455.8014 | 237.9906 | 841.3476 | 27226.9416 | 841.3476 | 7714.8681 | 4380465.0988 | 8.1975 | 233112.3512 | 304961.213 | 695369.4768
Extra-high | 1624 | 147 | 32.4167 | 32.4167 | 116.7 | 0.013889 | 0.05 | 18.4444 | 457.3677 | 237.9906 | 713.8028 | 23139.1064 | 713.8028 | 7708.2573 | 4388173.3561 | 0.12809 | 233112.4491 | 304961.341 | 697759.0609
Extra-high | 1625 | 148 | 32.3889 | 32.3889 | 116.6 | -0.069444 | -0.25 | -92.2222 | 456.5842 | 237.9906 | 602.3526 | 19509.5315 | 602.3526 | 7681.8138 | 4395855.1699 | 3.2022 | 233114.8968 | 304964.5432 | 696563.7565
Extra-high | 1626 | 149 | 32.2778 | 32.2778 | 116.2 | -0.19444 | -0.7 | -258.2222 | 453.4569 | 237.9906 | 433.2253 | 13983.5506 | 433.2253 | 7615.7053 | 4403470.8752 | 25.1049 | 233134.087 | 304989.6481 | 691792.7859
Extra-high | 1627 | 150 | 32 | 32 | 115.2 | -0.33333 | -1.2 | -442.6667 | 445.6858 | 237.9906 | 241.0097 | 7712.3102 | 241.0097 | 7523.1533 | 4410994.0285 | 73.7778 | 233190.4828 | 305063.4259 | 679937.0879
Extra-high | 1628 | 151 | 31.6111 | 31.6111 | 113.8 | -0.44444 | -1.6 | -590.2222 | 434.9189 | 237.9906 | 82.6873 | 2613.8381 | 82.6873 | 7404.1579 | 4418398.1865 | 131.1605 | 233290.7419 | 305194.5864 | 663511.2591
Extra-high | 1629 | 152 | 31.1111 | 31.1111 | 112 | -0.51389 | -1.85 | -682.4444 | 421.2693 | 237.9906 | -23.1845 | -721.2959 | -23.1845 | 7278.5517 | 4425676.7381 | 175.3503 | 233424.7796 | 305369.9367 | 642687.4481
Extra-high | 1630 | 153 | 30.5834 | 30.5833 | 110.1 | -0.51389 | -1.85 | -682.4444 | 407.0975 | 237.9906 | -37.3563 | -1142.4815 | -37.3563 | 7159.5563 | 4432836.2944 | 175.3503 | 233558.8174 | 305545.287 | 621066.9382
Extra-high | 1631 | 154 | 30.0834 | 30.0833 | 108.3 | -0.43056 | -1.55 | -571.7778 | 393.8952 | 237.9906 | 60.108 | 1808.2503 | 60.108 | 7073.6152 | 4439909.9096 | 123.091 | 233652.9082 | 305668.3781 | 600925.5726
Extra-high | 1632 | 155 | 29.7222 | 29.7222 | 107 | -0.30556 | -1.1 | -405.7778 | 384.4956 | 237.9906 | 216.7084 | 6441.0554 | 216.7084 | 7014.1175 | 4446924.027 | 61.9938 | 233700.2963 | 305730.3719 | 586585.5064
Extra-high | 1633 | 156 | 29.4722 | 29.4722 | 106.1 | -0.16667 | -0.6 | -221.3333 | 378.0546 | 237.9906 | 394.7119 | 11633.0369 | 394.7119 | 6994.2849 | 4453918.3119 | 18.4444 | 233714.3952 | 305748.8164 | 576759.2129
Extra-high | 1634 | 157 | 29.3889 | 29.3889 | 105.8 | -0.055556 | -0.2 | -73.7778 | 375.9197 | 237.9906 | 540.1326 | 15873.896 | 540.1326 | 6987.674 | 4460905.986 | 2.0494 | 233715.9618 | 305750.8657 | 573502.2262
Extra-high | 1635 | 158 | 29.3611 | 29.3611 | 105.7 | -0.013889 | -0.05 | -18.4444 | 375.2095 | 237.9906 | 594.7556 | 17462.6856 | 594.7556 | 6987.674 | 4467893.66 | 0.12809 | 233716.0597 | 305750.9938 | 572418.6134
Extra-high | 1636 | 159 | 29.3611 | 29.3611 | 105.7 | -0.013889 | -0.05 | -18.4444 | 375.2095 | 237.9906 | 594.7556 | 17462.6856 | 594.7556 | 6981.0632 | 4474874.7232 | 0.12809 | 233716.1576 | 305751.1219 | 572418.6134
Extra-high | 1637 | 160 | 29.3334 | 29.3333 | 105.6 | -0.055556 | -0.2 | -73.7778 | 374.4998 | 237.9906 | 538.7127 | 15802.2381 | 538.7127 | 6961.2306 | 4481835.9538 | 2.0494 | 233717.7241 | 305753.1713 | 571336.0252
Extra-high | 1638 | 161 | 29.25 | 29.25 | 105.3 | -0.097222 | -0.35 | -129.1111 | 372.375 | 237.9906 | 481.2545 | 14076.6945 | 481.2545 | 6934.7872 | 4488770.741 | 6.2762 | 233722.5217 | 305759.4475 | 568094.4089
Extra-high | 1639 | 162 | 29.1389 | 29.1389 | 104.9 | -0.125 | -0.45 | -166 | 369.5513 | 237.9906 | 441.5419 | 12866.0414 | 441.5419 | 6901.7329 | 4495672.4739 | 10.375 | 233730.4523 | 305769.8225 | 563786.5996
Extra-high | 1640 | 163 | 29 | 29 | 104.4 | -0.125 | -0.45 | -166 | 366.0368 | 237.9906 | 438.0274 | 12702.7958 | 438.0274 | 6875.2895 | 4502547.7634 | 10.375 | 233738.383 | 305780.1975 | 558424.8935
Extra-high | 1641 | 164 | 28.8889 | 28.8889 | 104 | -0.083333 | -0.3 | -110.6667 | 363.2373 | 237.9906 | 490.5613 | 14171.7699 | 490.5613 | 6862.0678 | 4509409.8312 | 4.6111 | 233741.9077 | 305784.8086 | 554153.9731
Extra-high | 1642 | 165 | 28.8334 | 28.8333 | 103.8 | -0.013889 | -0.05 | -18.4444 | 361.8416 | 237.9906 | 581.3878 | 16763.3472 | 581.3878 | 6868.6786 | 4516278.5099 | 0.12809 | 233742.0056 | 305784.9367 | 552024.661
Extra-high | 1643 | 166 | 28.8611 | 28.8611 | 103.9 | 0.083333 | 0.3 | 110.6667 | 362.5391 | 237.9906 | 711.1964 | 20525.9184 | 711.1964 | 6901.7329 | 4523180.2428 | 4.6111 | 233745.5304 | 305789.5478 | 553088.8047
Extra-high | 1644 | 167 | 29 | 29 | 104.4 | 0.16667 | 0.6 | 221.3333 | 366.0368 | 237.9906 | 825.3608 | 23935.4624 | 825.3608 | 6948.0089 | 4530128.2517 | 18.4444 | 233759.6293 | 305807.9923 | 558424.8935
Extra-high | 1645 | 168 | 29.1945 | 29.1944 | 105.1 | 0.23611 | 0.85 | 313.5556 | 370.9618 | 237.9906 | 922.508 | 26932.1083 | 922.508 | 7014.1175 | 4537142.3692 | 37.017 | 233787.9251 | 305845.0093 | 565938.4549
Extra-high | 1646 | 169 | 29.4722 | 29.4722 | 106.1 | 0.29167 | 1.05 | 387.3333 | 378.0546 | 237.9906 | 1003.3786 | 29571.7962 | 1003.3786 | 7086.8369 | 4544229.206 | 56.4861 | 233831.1031 | 305901.4954 | 576759.2129
Extra-high | 1647 | 170 | 29.7778 | 29.7778 | 107.2 | 0.33333 | 1.2 | 442.6667 | 385.9343 | 237.9906 | 1066.5916 | 31760.7265 | 1066.5916 | 7172.778 | 4551401.984 | 73.7778 | 233887.4988 | 305975.2731 | 588780.3988
Extra-high | 1648 | 171 | 30.1389 | 30.1389 | 108.5 | 0.375 | 1.35 | 498 | 395.3514 | 237.9906 | 1131.342 | 34097.3907 | 1131.342 | 7265.33 | 4558667.314 | 93.375 | 233958.8746 | 306068.6481 | 603147.107
Extra-high | 1649 | 172 | 30.5278 | 30.5278 | 109.9 | 0.38889 | 1.4 | 516.4444 | 405.6198 | 237.9906 | 1160.0549 | 35413.8976 | 1160.0549 | 7357.8819 | 4566025.1959 | 100.4198 | 234035.6355 | 306169.0679 | 618812.6136
Extra-high | 1650 | 173 | 30.9167 | 30.9167 | 111.3 | 0.38889 | 1.4 | 516.4444 | 416.0199 | 237.9906 | 1170.455 | 36186.5661 | 1170.455 | 7450.4339 | 4573475.6298 | 100.4198 | 234112.3964 | 306269.4877 | 634678.9599
Extra-high | 1651 | 174 | 31.3056 | 31.3056 | 112.7 | 0.36111 | 1.3 | 479.5556 | 426.5517 | 237.9906 | 1144.0978 | 35816.6176 | 1144.0978 | 7529.7642 | 4581005.394 | 86.5864 | 234178.583 | 306356.0741 | 650746.1461
Extra-high | 1652 | 175 | 31.6389 | 31.6389 | 113.9 | 0.31944 | 1.15 | 424.2222 | 435.6836 | 237.9906 | 1097.8965 | 34736.224 | 1097.8965 | 7602.4836 | 4588607.8776 | 67.7577 | 234230.377 | 306423.8318 | 664677.8721
Extra-high | 1653 | 176 | 31.9445 | 31.9444 | 115 | 0.29167 | 1.05 | 387.3333 | 444.1396 | 237.9906 | 1069.4635 | 34163.4179 | 1069.4635 | 7668.5921 | 4596276.4697 | 56.4861 | 234273.555 | 306480.3179 | 677578.2446
Extra-high | 1654 | 177 | 32.2222 | 32.2222 | 116 | 0.25 | 0.9 | 332 | 451.8973 | 237.9906 | 1021.8879 | 32927.5001 | 1021.8879 | 7721.479 | 4603997.9487 | 41.5 | 234305.2776 | 306521.8179 | 689413.4487
Extra-high | 1655 | 178 | 32.4445 | 32.4444 | 116.8 | 0.22222 | 0.8 | 295.1111 | 458.1519 | 237.9906 | 991.2536 | 32160.6725 | 991.2536 | 7774.3658 | 4611772.3145 | 32.7901 | 234330.3424 | 306554.608 | 698955.3899
Extra-high | 1656 | 179 | 32.6667 | 32.6667 | 117.6 | 0.22222 | 0.8 | 295.1111 | 464.4494 | 237.9906 | 997.5512 | 32586.6709 | 997.5512 | 7827.2527 | 4619599.5672 | 32.7901 | 234355.4071 | 306587.3981 | 708562.9115
Extra-high | 1657 | 180 | 32.8889 | 32.8889 | 118.4 | 0.22222 | 0.8 | 295.1111 | 470.79 | 237.9906 | 1003.8917 | 33016.8821 | 1003.8917 | 7880.1395 | 4627479.7067 | 32.7901 | 234380.4719 | 306620.1883 | 718236.0134
Extra-high | 1658 | 181 | 33.1111 | 33.1111 | 119.2 | 0.22222 | 0.8 | 295.1111 | 477.1735 | 237.9906 | 1010.2752 | 33451.3345 | 1010.2752 | 7933.0263 | 4635412.733 | 32.7901 | 234405.5367 | 306652.9784 | 727974.6956
Extra-high | 1659 | 182 | 33.3334 | 33.3333 | 120 | 0.22222 | 0.8 | 295.1111 | 483.6 | 237.9906 | 1016.7017 | 33890.057 | 1016.7017 | 7985.9132 | 4643398.6462 | 32.7901 | 234430.6015 | 306685.7685 | 737778.9582
Extra-high | 1660 | 183 | 33.5556 | 33.5556 | 120.8 | 0.22222 | 0.8 | 295.1111 | 490.0695 | 237.9906 | 1023.1712 | 34333.0782 | 1023.1712 | 8038.8 | 4651437.4462 | 32.7901 | 234455.6662 | 306718.5586 | 747648.8012
Extra-high | 1661 | 184 | 33.7778 | 33.7778 | 121.6 | 0.20833 | 0.75 | 276.6667 | 496.582 | 237.9906 | 1011.2392 | 34157.4143 | 1011.2392 | 8085.076 | 4659522.5223 | 28.8194 | 234477.6958 | 306747.3781 | 757584.2245
Extra-high | 1662 | 185 | 33.9722 | 33.9722 | 122.3 | 0.20833 | 0.75 | 276.6667 | 502.3157 | 237.9906 | 1016.9729 | 34548.8301 | 1016.9729 | 8137.9629 | 4667660.4851 | 28.8194 | 234499.7254 | 306776.1975 | 766331.5163
Extra-high | 1663 | 186 | 34.1945 | 34.1944 | 123.1 | 0.20833 | 0.75 | 276.6667 | 508.9087 | 237.9906 | 1023.566 | 35000.2708 | 1023.566 | 8184.2388 | 4675844.724 | 28.8194 | 234521.755 | 306805.017 | 776389.9027
Extra-high | 1664 | 187 | 34.3889 | 34.3889 | 123.8 | 0.18056 | 0.65 | 239.7778 | 514.7129 | 237.9906 | 992.4813 | 34130.3299 | 992.4813 | 8223.904 | 4684068.628 | 21.6466 | 234538.3016 | 306826.6636 | 785244.7873
Extra-high | 1665 | 188 | 34.5556 | 34.5556 | 124.4 | 0.16667 | 0.6 | 221.3333 | 519.7142 | 237.9906 | 979.0381 | 33831.2057 | 979.0381 | 8263.5691 | 4692332.1971 | 18.4444 | 234552.4006 | 306845.108 | 792874.6513
Extra-high | 1666 | 189 | 34.7223 | 34.7222 | 125 | 0.13889 | 0.5 | 184.4444 | 524.7396 | 237.9906 | 947.1746 | 32888.0079 | 947.1746 | 8290.0125 | 4700622.2096 | 12.8086 | 234562.1915 | 306857.9167 | 800541.4043
Extra-high | 1667 | 190 | 34.8334 | 34.8333 | 125.4 | 0.11111 | 0.4 | 147.5556 | 528.1033 | 237.9906 | 913.6494 | 31825.4557 | 913.6494 | 8316.456 | 4708938.6655 | 8.1975 | 234568.4577 | 306866.1142 | 805673.0669
Extra-high | 1668 | 191 | 34.9445 | 34.9444 | 125.8 | 0.097222 | 0.35 | 129.1111 | 531.4777 | 237.9906 | 898.5795 | 31400.3598 | 898.5795 | 8336.2885 | 4717274.9541 | 6.2762 | 234573.2552 | 306872.3904 | 810821.1245
Extra-high | 1669 | 192 | 35.0278 | 35.0278 | 126.1 | 0.083333 | 0.3 | 110.6667 | 534.0156 | 237.9906 | 882.6729 | 30918.0703 | 882.6729 | 8356.1211 | 4725631.0752 | 4.6111 | 234576.78 | 306877.0015 | 814692.927
Extra-high | 1670 | 193 | 35.1111 | 35.1111 | 126.4 | 0.069444 | 0.25 | 92.2222 | 536.5596 | 237.9906 | 866.7724 | 30433.3419 | 866.7724 | 8369.3428 | 4734000.4179 | 3.2022 | 234579.2277 | 306880.2037 | 818573.9517
Extra-high | 1671 | 194 | 35.1667 | 35.1667 | 126.6 | 0.041667 | 0.15 | 55.3333 | 538.2589 | 237.9906 | 831.5828 | 29243.996 | 831.5828 | 8375.9537 | 4742376.3716 | 1.1528 | 234580.1089 | 306881.3565 | 821166.425
Extra-high | 1672 | 195 | 35.1945 | 35.1944 | 126.7 | 0.027778 | 0.1 | 36.8889 | 539.1096 | 237.9906 | 813.989 | 28647.8922 | 813.989 | 8382.5645 | 4750758.9361 | 0.51235 | 234580.5005 | 306881.8688 | 822464.1987
Extra-high | 1673 | 196 | 35.2223 | 35.2222 | 126.8 | 0.027778 | 0.1 | 36.8889 | 539.9609 | 237.9906 | 814.8404 | 28700.489 | 814.8404 | 8389.1754 | 4759148.1115 | 0.51235 | 234580.8922 | 306882.3812 | 823762.997
Extra-high | 1674 | 197 | 35.25 | 35.25 | 126.9 | 0.013889 | 0.05 | 18.4444 | 540.8129 | 237.9906 | 797.2479 | 28102.9901 | 797.2479 | 8389.1754 | 4767537.2868 | 0.12809 | 234580.9901 | 306882.5093 | 825062.8201
Extra-high | 1675 | 198 | 35.25 | 35.25 | 126.9 | 0 | 0 | 0 | 540.8129 | 237.9906 | 778.8035 | 27452.8235 | 778.8035 | 8389.1754 | 4775926.4622 | 0 | 234580.9901 | 306882.5093 | 825062.8201
Extra-high | 1676 | 199 | 35.25 | 35.25 | 126.9 | -0.013889 | -0.05 | -18.4444 | 540.8129 | 237.9906 | 760.3591 | 26802.6568 | 760.3591 | 8382.5645 | 4784309.0267 | 0.12809 | 234581.088 | 306882.6373 | 825062.8201
Extra-high | 1677 | 200 | 35.2223 | 35.2222 | 126.8 | -0.041667 | -0.15 | -55.3333 | 539.9609 | 237.9906 | 722.6182 | 25452.2174 | 722.6182 | 8369.3428 | 4792678.3695 | 1.1528 | 234581.9692 | 306883.7901 | 823762.997
Extra-high | 1678 | 201 | 35.1667 | 35.1667 | 126.6 | -0.069444 | -0.25 | -92.2222 | 538.2589 | 237.9906 | 684.0273 | 24054.9589 | 684.0273 | 8349.5102 | 4801027.8797 | 3.2022 | 234584.4169 | 306886.9923 | 821166.425
Extra-high | 1679 | 202 | 35.0834 | 35.0833 | 126.3 | -0.083333 | -0.3 | -110.6667 | 535.7109 | 237.9906 | 663.0349 | 23261.4729 | 663.0349 | 8329.6777 | 4809357.5574 | 4.6111 | 234587.9416 | 306891.6034 | 817279.2521
Extra-high | 1680 | 203 | 35 | 35 | 126 | -0.083333 | -0.3 | -110.6667 | 533.169 | 237.9906 | 660.4929 | 23117.2527 | 660.4929 | 8309.8451 | 4817667.4025 | 4.6111 | 234591.4664 | 306896.2145 | 813401.3014
Extra-high | 1681 | 204 | 34.9167 | 34.9167 | 125.7 | -0.055556 | -0.2 | -73.7778 | 530.6331 | 237.9906 | 694.8459 | 24261.7042 | 694.8459 | 8303.2342 | 4825970.6367 | 2.0494 | 234593.0329 | 306898.2639 | 809532.573
Extra-high | 1682 | 205 | 34.8889 | 34.8889 | 125.6 | -0.013889 | -0.05 | -18.4444 | 529.7892 | 237.9906 | 749.3353 | 26143.477 | 749.3353 | 8303.2342 | 4834273.871 | 0.12809 | 234593.1308 | 306898.392 | 808245.0463
Extra-high | 1683 | 206 | 34.8889 | 34.8889 | 125.6 | 0.027778 | 0.1 | 36.8889 | 529.7892 | 237.9906 | 804.6687 | 28073.9955 | 804.6687 | 8316.456 | 4842590.3269 | 0.51235 | 234593.5225 | 306898.9043 | 808245.0463
Extra-high | 1684 | 207 | 34.9445 | 34.9444 | 125.8 | 0.083333 | 0.3 | 110.6667 | 531.4777 | 237.9906 | 880.135 | 30755.829 | 880.135 | 8342.8994 | 4850933.2263 | 4.6111 | 234597.0472 | 306903.5154 | 810821.1245
Extra-high | 1685 | 208 | 35.0556 | 35.0556 | 126.2 | 0.11111 | 0.4 | 147.5556 | 534.8629 | 237.9906 | 920.4091 | 32265.4523 | 920.4091 | 8369.3428 | 4859302.5691 | 8.1975 | 234603.3134 | 306911.713 | 815985.5772
Extra-high | 1686 | 209 | 35.1667 | 35.1667 | 126.6 | 0.11111 | 0.4 | 147.5556 | 538.2589 | 237.9906 | 923.805 | 32487.1441 | 923.805 | 8395.7862 | 4867698.3553 | 8.1975 | 234609.5796 | 306919.9105 | 821166.425
Extra-high | 1687 | 210 | 35.2778 | 35.2778 | 127 | 0.11111 | 0.4 | 147.5556 | 541.6656 | 237.9906 | 927.2117 | 32709.9697 | 927.2117 | 8422.2296 | 4876120.5849 | 8.1975 | 234615.8458 | 306928.108 | 826363.6679
Extra-high | 1688 | 211 | 35.3889 | 35.3889 | 127.4 | 0.083333 | 0.3 | 110.6667 | 545.083 | 237.9906 | 893.7403 | 31628.4758 | 893.7403 | 8435.4513 | 4884556.0363 | 4.6111 | 234619.3705 | 306932.7191 | 831577.3058
Extra-high | 1689 | 212 | 35.4445 | 35.4444 | 127.6 | 0.055556 | 0.2 | 73.7778 | 546.7958 | 237.9906 | 858.5642 | 30431.3294 | 858.5642 | 8448.6731 | 4893004.7094 | 2.0494 | 234620.9371 | 306934.7685 | 834190.273
Extra-high | 1690 | 213 | 35.5 | 35.5 | 127.8 | 0.041667 | 0.15 | 55.3333 | 548.5112 | 237.9906 | 841.8351 | 29885.1476 | 841.8351 | 8455.2839 | 4901459.9933 | 1.1528 | 234621.8182 | 306935.9213 | 836807.3389
Extra-high | 1691 | 214 | 35.5278 | 35.5278 | 127.9 | 0.027778 | 0.1 | 36.8889 | 549.3699 | 237.9906 | 824.2494 | 29283.7504 | 824.2494 | 8461.8948 | 4909921.888 | 0.51235 | 234622.2099 | 306936.4336 | 838117.4089
Extra-high | 1692 | 215 | 35.5556 | 35.5556 | 128 | 0.027778 | 0.1 | 36.8889 | 550.2293 | 237.9906 | 825.1088 | 29337.2026 | 825.1088 | 8468.5056 | 4918390.3937 | 0.51235 | 234622.6015 | 306936.946 | 839428.5036
Extra-high | 1693 | 216 | 35.5834 | 35.5833 | 128.1 | 0.027778 | 0.1 | 36.8889 | 551.0894 | 237.9906 | 825.9689 | 29390.7264 | 825.9689 | 8475.1165 | 4926865.5101 | 0.51235 | 234622.9931 | 306937.4583 | 840740.623
Extra-high | 1694 | 217 | 35.6111 | 35.6111 | 128.2 | 0.027778 | 0.1 | 36.8889 | 551.9501 | 237.9906 | 826.8296 | 29444.3219 | 826.8296 | 8481.7273 | 4935347.2375 | 0.51235 | 234623.3848 | 306937.9707 | 842053.767
Extra-high | 1695 | 218 | 35.6389 | 35.6389 | 128.3 | 0.027778 | 0.1 | 36.8889 | 552.8116 | 237.9906 | 827.691 | 29497.9892 | 827.691 | 8488.3382 | 4943835.5757 | 0.51235 | 234623.7764 | 306938.483 | 843367.9358
Extra-high | 1696 | 219 | 35.6667 | 35.6667 | 128.4 | 0.027778 | 0.1 | 36.8889 | 553.6736 | 237.9906 | 828.5531 | 29551.7283 | 828.5531 | 8494.949 | 4952330.5247 | 0.51235 | 234624.1681 | 306938.9954 | 844683.1293
Extra-high | 1697 | 220 | 35.6945 | 35.6944 | 128.5 | 0.027778 | 0.1 | 36.8889 | 554.5364 | 237.9906 | 829.4159 | 29605.5392 | 829.4159 | 8501.5599 | 4960832.0846 | 0.51235 | 234624.5597 | 306939.5077 | 845999.3474
Extra-high | 1698 | 221 | 35.7223 | 35.7222 | 128.6 | 0.013889 | 0.05 | 18.4444 | 555.3998 | 237.9906 | 811.8349 | 29000.5456 | 811.8349 | 8501.5599 | 4969333.6445 | 0.12809 | 234624.6576 | 306939.6358 | 847316.5903
Extra-high | 1699 | 222 | 35.7223 | 35.7222 | 128.6 | -0.013889 | -0.05 | -18.4444 | 555.3998 | 237.9906 | 774.946 | 27682.7925 | 774.946 | 8494.949 | 4977828.5936 | 0.12809 | 234624.7555 | 306939.7639 | 847316.5903
Extra-high | 1700 | 223 | 35.6945 | 35.6944 | 128.5 | -0.041667 | -0.15 | -55.3333 | 554.5364 | 237.9906 | 737.1937 | 26313.7182 | 737.1937 | 8481.7273 | 4986310.3209 | 1.1528 | 234625.6367 | 306940.9167 | 845999.3474
Extra-high | 1701 | 224 | 35.6389 | 35.6389 | 128.3 | -0.055556 | -0.2 | -73.7778 | 552.8116 | 237.9906 | 717.0244 | 25553.9521 | 717.0244 | 8468.5056 | 4994778.8265 | 2.0494 | 234627.2032 | 306942.966 | 843367.9358
Extra-high | 1702 | 225 | 35.5834 | 35.5833 | 128.1 | -0.055556 | -0.2 | -73.7778 | 551.0894 | 237.9906 | 715.3022 | 25452.8375 | 715.3022 | 8455.2839 | 5003234.1104 | 2.0494 | 234628.7698 | 306945.0154 | 840740.623
Extra-high | 1703 | 226 | 35.5278 | 35.5278 | 127.9 | -0.069444 | -0.25 | -92.2222 | 549.3699 | 237.9906 | 695.1383 | 24696.7195 | 695.1383 | 8435.4513 | 5011669.5618 | 3.2022 | 234631.2175 | 306948.2176 | 838117.4089
Extra-high | 1704 | 227 | 35.4445 | 35.4444 | 127.6 | -0.069444 | -0.25 | -92.2222 | 546.7958 | 237.9906 | 692.5642 | 24547.5516 | 692.5642 | 8422.2296 | 5020091.7914 | 3.2022 | 234633.6653 | 306951.4198 | 834190.273
Extra-high | 1705 | 228 | 35.3889 | 35.3889 | 127.4 | -0.055556 | -0.2 | -73.7778 | 545.083 | 237.9906 | 709.2958 | 25101.1919 | 709.2958 | 8409.0079 | 5028500.7993 | 2.0494 | 234635.2318 | 306953.4691 | 831577.3058
Extra-high | 1706 | 229 | 35.3334 | 35.3333 | 127.2 | -0.055556 | -0.2 | -73.7778 | 543.373 | 237.9906 | 707.5858 | 25001.3643 | 707.5858 | 8395.7862 | 5036896.5856 | 2.0494 | 234636.7984 | 306955.5185 | 828968.4375
Extra-high | 1707 | 230 | 35.2778 | 35.2778 | 127 | -0.041667 | -0.15 | -55.3333 | 541.6656 | 237.9906 | 724.3229 | 25552.5005 | 724.3229 | 8389.1754 | 5045285.7609 | 1.1528 | 234637.6795 | 306956.6713 | 826363.6679
Extra-high | 1708 | 231 | 35.25 | 35.25 | 126.9 | -0.027778 | -0.1 | -36.8889 | 540.8129 | 237.9906 | 741.9146 | 26152.4901 | 741.9146 | 8382.5645 | 5053668.3254 | 0.51235 | 234638.0712 | 306957.1836 | 825062.8201
Extra-high | 1709 | 232 | 35.2223 | 35.2222 | 126.8 | -0.027778 | -0.1 | -36.8889 | 539.9609 | 237.9906 | 741.0626 | 26101.8717 | 741.0626 | 8375.9537 | 5062044.2791 | 0.51235 | 234638.4628 | 306957.696 | 823762.997
Extra-high | 1710 | 233 | 35.1945 | 35.1944 | 126.7 | 0 | 0 | 0 | 539.1096 | 237.9906 | 777.1002 | 27349.6083 | 777.1002 | 8382.5645 | 5070426.8436 | 0 | 234638.4628 | 306957.696 | 822464.1987
Extra-high | 1711 | 234 | 35.2223 | 35.2222 | 126.8 | 0.027778 | 0.1 | 36.8889 | 539.9609 | 237.9906 | 814.8404 | 28700.489 | 814.8404 | 8389.1754 | 5078816.0189 | 0.51235 | 234638.8544 | 306958.2083 | 823762.997
Extra-high | 1712 | 235 | 35.25 | 35.25 | 126.9 | 0.041667 | 0.15 | 55.3333 | 540.8129 | 237.9906 | 834.1368 | 29403.3235 | 834.1368 | 8402.3971 | 5087218.416 | 1.1528 | 234639.7356 | 306959.3611 | 825062.8201
Extra-high | 1713 | 236 | 35.3056 | 35.3056 | 127.1 | 0.069444 | 0.25 | 92.2222 | 542.5189 | 237.9906 | 872.7318 | 30812.2796 | 872.7318 | 8422.2296 | 5095640.6457 | 3.2022 | 234642.1834 | 306962.5633 | 827665.5403
Extra-high | 1714 | 237 | 35.3889 | 35.3889 | 127.4 | 0.083333 | 0.3 | 110.6667 | 545.083 | 237.9906 | 893.7403 | 31628.4758 | 893.7403 | 8442.0622 | 5104082.7079 | 4.6111 | 234645.7081 | 306967.1744 | 831577.3058
Extra-high | 1715 | 238 | 35.4723 | 35.4722 | 127.7 | 0.097222 | 0.35 | 129.1111 | 547.6532 | 237.9906 | 914.7549 | 32448.3879 | 914.7549 | 8468.5056 | 5112551.2135 | 6.2762 | 234650.5057 | 306973.4506 | 835498.2936
Extra-high | 1716 | 239 | 35.5834 | 35.5833 | 128.1 | 0.11111 | 0.4 | 147.5556 | 551.0894 | 237.9906 | 936.6356 | 33328.6153 | 936.6356 | 8494.949 | 5121046.1625 | 8.1975 | 234656.7718 | 306981.6481 | 840740.623
Extra-high | 1717 | 240 | 35.6945 | 35.6944 | 128.5 | 0.125 | 0.45 | 166 | 554.5364 | 237.9906 | 958.527 | 34214.0886 | 958.527 | 8528.0033 | 5129574.1659 | 10.375 | 234664.7025 | 306992.0231 | 845999.3474
Extra-high | 1718 | 241 | 35.8334 | 35.8333 | 129 | 0.13889 | 0.5 | 184.4444 | 558.8603 | 237.9906 | 981.2953 | 35163.0814 | 981.2953 | 8561.0576 | 5138135.2235 | 12.8086 | 234674.4934 | 307004.8318 | 852595.8086
Extra-high | 1719 | 242 | 35.9723 | 35.9722 | 129.5 | 0.15278 | 0.55 | 202.8889 | 563.2009 | 237.9906 | 1004.0804 | 36119.0027 | 1004.0804 | 8600.7227 | 5146735.9462 | 15.4985 | 234686.3404 | 307020.3302 | 859217.8871
Extra-high | 1720 | 243 | 36.1389 | 36.1389 | 130.1 | 0.15278 | 0.55 | 202.8889 | 568.4318 | 237.9906 | 1009.3113 | 36475.3898 | 1009.3113 | 8633.777 | 5155369.7232 | 15.4985 | 234698.1875 | 307035.8287 | 867198.1962
Extra-high | 1721 | 244 | 36.2778 | 36.2778 | 130.6 | 0.125 | 0.45 | 166 | 572.8094 | 237.9906 | 976.8 | 35436.1342 | 976.8 | 8660.2204 | 5164029.9436 | 10.375 | 234706.1181 | 307046.2037 | 873876.6328
Extra-high | 1722 | 245 | 36.3889 | 36.3889 | 131 | 0.083333 | 0.3 | 110.6667 | 576.3236 | 237.9906 | 924.9808 | 33659.0254 | 924.9808 | 8673.4421 | 5172703.3858 | 4.6111 | 234709.6428 | 307050.8148 | 879237.8265
Extra-high | 1723 | 246 | 36.4445 | 36.4444 | 131.2 | 0.041667 | 0.15 | 55.3333 | 578.0847 | 237.9906 | 871.4086 | 31758.0033 | 871.4086 | 8680.053 | 5181383.4388 | 1.1528 | 234710.524 | 307051.9676 | 881924.5716
Extra-high | 1724 | 247 | 36.4723 | 36.4722 | 131.3 | 0 | 0 | 0 | 578.9663 | 237.9906 | 816.9569 | 29796.232 | 816.9569 | 8673.4421 | 5190056.8809 | 0 | 234710.524 | 307051.9676 | 883269.4811
Extra-high | 1725 | 248 | 36.4445 | 36.4444 | 131.2 | -0.083333 | -0.3 | -110.6667 | 578.0847 | 237.9906 | 705.4086 | 25708.2255 | 705.4086 | 8640.3879 | 5198697.2688 | 4.6111 | 234714.0488 | 307056.5787 | 881924.5716
Extra-high | 1726 | 249 | 36.3056 | 36.3056 | 130.7 | -0.19444 | -0.7 | -258.2222 | 573.687 | 237.9906 | 553.4553 | 20093.5034 | 553.4553 | 8580.8902 | 5207278.1589 | 25.1049 | 234733.239 | 307081.6836 | 875215.3942
Extra-high | 1727 | 250 | 36.0556 | 36.0556 | 129.8 | -0.31944 | -1.15 | -424.2222 | 565.8133 | 237.9906 | 379.5817 | 13686.0298 | 379.5817 | 8488.3382 | 5215766.4971 | 67.7577 | 234785.033 | 307149.4414 | 863203.4305
Extra-high | 1728 | 251 | 35.6667 | 35.6667 | 128.4 | -0.45833 | -1.65 | -608.6667 | 553.6736 | 237.9906 | 182.9976 | 6526.9134 | 182.9976 | 8362.7319 | 5224129.2291 | 139.4861 | 234891.6562 | 307288.9275 | 844683.1293
Extra-high | 1729 | 252 | 35.1389 | 35.1389 | 126.5 | -0.59722 | -2.15 | -793.1111 | 537.4089 | 237.9906 | -17.7116 | -622.3665 | -17.7116 | 8204.0714 | 5232333.3005 | 236.8318 | 235072.6904 | 307525.7593 | 819869.676
Extra-high | 1730 | 253 | 34.4722 | 34.4722 | 124.1 | -0.68056 | -2.45 | -903.7778 | 517.2105 | 237.9906 | -148.5766 | -5121.767 | -148.5766 | 8038.8 | 5240372.1005 | 307.5355 | 235307.7705 | 307833.2948 | 789055.1082
Extra-high | 1731 | 254 | 33.7778 | 33.7778 | 121.6 | -0.70833 | -2.55 | -940.6667 | 496.582 | 237.9906 | -206.0941 | -6961.4005 | -206.0941 | 7866.9178 | 5248239.0183 | 333.1528 | 235562.4325 | 308166.4475 | 757584.2245
Extra-high | 1732 | 255 | 33.0556 | 33.0556 | 119 | -0.70833 | -2.55 | -940.6667 | 475.5736 | 237.9906 | -227.1025 | -7506.9988 | -227.1025 | 7701.6464 | 5255940.6647 | 333.1528 | 235817.0945 | 308499.6003 | 725533.8769
Extra-high | 1733 | 256 | 32.3611 | 32.3611 | 116.5 | -0.68056 | -2.45 | -903.7778 | 455.8014 | 237.9906 | -209.9858 | -6795.3732 | -209.9858 | 7542.9859 | 5263483.6506 | 307.5355 | 236052.1746 | 308807.1358 | 695369.4768
Extra-high | 1734 | 257 | 31.6945 | 31.6944 | 114.1 | -0.65278 | -2.35 | -866.8889 | 437.215 | 237.9906 | -191.6833 | -6075.2942 | -191.6833 | 7390.9362 | 5270874.5868 | 282.9429 | 236268.4562 | 309090.0787 | 667014.1722
Extra-high | 1735 | 258 | 31.0556 | 31.0556 | 111.8 | -0.63889 | -2.3 | -848.4444 | 419.7661 | 237.9906 | -190.6877 | -5921.9125 | -190.6877 | 7238.8865 | 5278113.4733 | 271.0309 | 236475.6322 | 309361.1096 | 640394.1851
Extra-high | 1736 | 259 | 30.4167 | 30.4167 | 109.5 | -0.65278 | -2.35 | -866.8889 | 402.6726 | 237.9906 | -226.2257 | -6881.0325 | -226.2257 | 7080.226 | 5285193.6994 | 282.9429 | 236691.9137 | 309644.0525 | 614316.2607
Extra-high | 1737 | 260 | 29.75 | 29.75 | 107.1 | -0.65278 | -2.35 | -866.8889 | 385.2146 | 237.9906 | -243.6837 | -7249.5897 | -243.6837 | 6928.1763 | 5292121.8757 | 282.9429 | 236908.1953 | 309926.9954 | 587682.4403
Extra-high | 1738 | 261 | 29.1111 | 29.1111 | 104.8 | -0.63889 | -2.3 | -848.4444 | 368.8471 | 237.9906 | -241.6068 | -7033.441 | -241.6068 | 6776.1267 | 5298898.0024 | 271.0309 | 237115.3713 | 310198.0262 | 562712.209
Extra-high | 1739 | 262 | 28.4722 | 28.4722 | 102.5 | -0.61111 | -2.2 | -811.5556 | 352.8349 | 237.9906 | -220.7301 | -6284.6753 | -220.7301 | 6637.2987 | 5305535.3011 | 247.9753 | 237304.9236 | 310446.0015 | 538284.0403
Extra-high | 1740 | 263 | 27.8889 | 27.8889 | 100.4 | -0.54167 | -1.95 | -719.3333 | 338.5254 | 237.9906 | -142.8174 | -3983.0175 | -142.8174 | 6518.3033 | 5312053.6044 | 194.8194 | 237453.8436 | 310640.821 | 516453.4683
Extra-high | 1741 | 264 | 27.3889 | 27.3889 | 98.6 | -0.44444 | -1.6 | -590.2222 | 326.4958 | 237.9906 | -25.7358 | -704.8749 | -25.7358 | 6425.7513 | 5318479.3557 | 131.1605 | 237554.1026 | 310771.9815 | 498101.2167
Extra-high | 1742 | 265 | 27 | 27 | 97.2 | -0.375 | -1.35 | -498 | 317.29 | 237.9906 | 57.2806 | 1546.5751 | 57.2806 | 6339.8102 | 5324819.166 | 93.375 | 237625.4785 | 310865.3565 | 484056.7745
Extra-high | 1743 | 266 | 26.6389 | 26.6389 | 95.9 | -0.33333 | -1.2 | -442.6667 | 308.8595 | 237.9906 | 104.1835 | 2775.3319 | 104.1835 | 6267.0908 | 5331086.2568 | 73.7778 | 237681.8742 | 310939.1343 | 471195.3403
Extra-high | 1744 | 267 | 26.3334 | 26.3333 | 94.8 | -0.29167 | -1.05 | -387.3333 | 301.8148 | 237.9906 | 152.472 | 4015.0967 | 152.472 | 6200.9823 | 5337287.239 | 56.4861 | 237725.0522 | 310995.6204 | 460447.8478
Extra-high | 1745 | 268 | 26.0556 | 26.0556 | 93.8 | -0.27778 | -1 | -368.8889 | 295.4809 | 237.9906 | 164.5827 | 4288.2925 | 164.5827 | 6134.8737 | 5343422.1127 | 51.2346 | 237764.2159 | 311046.8549 | 450784.9929
Extra-high | 1746 | 269 | 25.7778 | 25.7778 | 92.8 | -0.27778 | -1 | -368.8889 | 289.2143 | 237.9906 | 158.316 | 4081.0348 | 158.316 | 6068.7652 | 5349490.8779 | 51.2346 | 237803.3796 | 311098.0895 | 441224.6072
Extra-high | 1747 | 270 | 25.5 | 25.5 | 91.8 | -0.25 | -0.9 | -332 | 283.0148 | 237.9906 | 189.0054 | 4819.638 | 189.0054 | 6015.8783 | 5355506.7562 | 41.5 | 237835.1022 | 311139.5895 | 431766.6908
Extra-high | 1748 | 271 | 25.2778 | 25.2778 | 91 | -0.22222 | -0.8 | -295.1111 | 278.1036 | 237.9906 | 220.9831 | 5585.961 | 220.9831 | 5962.9915 | 5361469.7477 | 32.7901 | 237860.167 | 311172.3796 | 424274.1356
Extra-high | 1749 | 272 | 25.0556 | 25.0556 | 90.2 | -0.19444 | -0.7 | -258.2222 | 273.2353 | 237.9906 | 253.0037 | 6339.1488 | 253.0037 | 5923.3263 | 5367393.074 | 25.1049 | 237879.3572 | 311197.4846 | 416847.1608
Extra-high | 1750 | 273 | 24.8889 | 24.8889 | 89.6 | -0.15278 | -0.55 | -202.8889 | 269.6124 | 237.9906 | 304.7141 | 7583.995 | 304.7141 | 5890.2721 | 5373283.3461 | 15.4985 | 237891.2042 | 311212.983 | 411319.9668
Extra-high | 1751 | 274 | 24.75 | 24.75 | 89.1 | -0.13889 | -0.5 | -184.4444 | 266.6117 | 237.9906 | 320.1579 | 7923.907 | 320.1579 | 5857.2178 | 5379140.5639 | 12.8086 | 237900.9951 | 311225.7917 | 406742.1508
Extra-high | 1752 | 275 | 24.6111 | 24.6111 | 88.6 | -0.13889 | -0.5 | -184.4444 | 263.6278 | 237.9906 | 317.174 | 7806.004 | 317.174 | 5824.1635 | 5384964.7274 | 12.8086 | 237910.7861 | 311238.6003 | 402189.9521
Extra-high | 1753 | 276 | 24.4722 | 24.4722 | 88.1 | -0.13889 | -0.5 | -184.4444 | 260.6607 | 237.9906 | 314.2069 | 7689.3409 | 314.2069 | 5791.1092 | 5390755.8366 | 12.8086 | 237920.577 | 311251.409 | 397663.3708
Extra-high | 1754 | 277 | 24.3334 | 24.3333 | 87.6 | -0.13889 | -0.5 | -184.4444 | 257.7104 | 237.9906 | 311.2566 | 7573.9105 | 311.2566 | 5758.055 | 5396513.8916 | 12.8086 | 237930.3679 | 311264.2176 | 393162.4068
Extra-high | 1755 | 278 | 24.1945 | 24.1944 | 87.1 | -0.13889 | -0.5 | -184.4444 | 254.7769 | 237.9906 | 308.3231 | 7459.7059 | 308.3231 | 5725.0007 | 5402238.8922 | 12.8086 | 237940.1589 | 311277.0262 | 388687.0602
Extra-high | 1756 | 279 | 24.0556 | 24.0556 | 86.6 | -0.13889 | -0.5 | -184.4444 | 251.8602 | 237.9906 | 305.4064 | 7346.7201 | 305.4064 | 5691.9464 | 5407930.8386 | 12.8086 | 237949.9498 | 311289.8349 | 384237.3308
Extra-high | 1757 | 280 | 23.9167 | 23.9167 | 86.1 | -0.15278 | -0.55 | -202.8889 | 248.9603 | 237.9906 | 284.062 | 6793.8165 | 284.062 | 5652.2813 | 5413583.1199 | 15.4985 | 237961.7968 | 311305.3333 | 379813.2188
Extra-high | 1758 | 281 | 23.75 | 23.75 | 85.5 | -0.15278 | -0.55 | -202.8889 | 245.5026 | 237.9906 | 280.6043 | 6664.3515 | 280.6043 | 5619.227 | 5419202.3469 | 15.4985 | 237973.6438 | 311320.8318 | 374538.0993
Extra-high | 1759 | 282 | 23.6111 | 23.6111 | 85 | -0.15278 | -0.55 | -202.8889 | 242.6396 | 237.9906 | 277.7413 | 6557.7806 | 277.7413 | 5579.5619 | 5424781.9088 | 15.4985 | 237985.4908 | 311336.3302 | 370170.3454
Extra-high | 1760 | 283 | 23.4445 | 23.4444 | 84.4 | -0.16667 | -0.6 | -221.3333 | 239.2262 | 237.9906 | 255.8834 | 5999.0451 | 255.8834 | 5539.8967 | 5430321.8055 | 18.4444 | 237999.5898 | 311354.7747 | 364962.8555
Extra-high | 1761 | 284 | 23.2778 | 23.2778 | 83.8 | -0.16667 | -0.6 | -221.3333 | 235.8369 | 237.9906 | 252.4942 | 5877.5041 | 252.4942 | 5500.2316 | 5435822.0371 | 18.4444 | 238013.6887 | 311373.2191 | 359792.2547
Extra-high | 1762 | 285 | 23.1111 | 23.1111 | 83.2 | -0.16667 | -0.6 | -221.3333 | 232.4719 | 237.9906 | 249.1292 | 5757.6517 | 249.1292 | 5460.5665 | 5441282.6036 | 18.4444 | 238027.7876 | 311391.6636 | 354658.5428
Extra-high | 1763 | 286 | 22.9445 | 22.9444 | 82.6 | -0.16667 | -0.6 | -221.3333 | 229.131 | 237.9906 | 245.7883 | 5639.4758 | 245.7883 | 5420.9013 | 5446703.5049 | 18.4444 | 238041.8866 | 311410.108 | 349561.7198
Extra-high | 1764 | 287 | 22.7778 | 22.7778 | 82 | -0.18056 | -0.65 | -239.7778 | 225.8143 | 237.9906 | 224.0272 | 5102.8408 | 224.0272 | 5374.6253 | 5452078.1303 | 21.6466 | 238058.4332 | 311431.7546 | 344501.7858
Extra-high | 1765 | 288 | 22.5834 | 22.5833 | 81.3 | -0.22222 | -0.8 | -295.1111 | 221.9754 | 237.9906 | 164.8549 | 3722.9734 | 164.8549 | 5315.1277 | 5457393.2579 | 32.7901 | 238083.498 | 311464.5448 | 338645.1529
Extra-high | 1766 | 289 | 22.3334 | 22.3333 | 80.4 | -0.30556 | -1.1 | -405.7778 | 217.088 | 237.9906 | 49.3009 | 1101.0526 | 49.3009 | 5229.1865 | 5462622.4444 | 61.9938 | 238130.8861 | 311526.5386 | 331188.9743
Extra-high | 1767 | 290 | 21.9722 | 21.9722 | 79.1 | -0.41667 | -1.5 | -553.3333 | 210.1245 | 237.9906 | -105.2182 | -2311.8776 | -105.2182 | 5116.802 | 5467739.2464 | 115.2778 | 238219.0044 | 311641.8164 | 320565.4697
Extra-high | 1768 | 291 | 21.5 | 21.5 | 77.4 | -0.55556 | -2 | -737.7778 | 201.1897 | 237.9906 | -298.5975 | -6419.846 | -298.5975 | 4964.7523 | 5472703.9988 | 204.9383 | 238375.6592 | 311846.7546 | 306934.4911
Extra-high | 1769 | 292 | 20.8611 | 20.8611 | 75.1 | -0.70833 | -2.55 | -940.6667 | 189.4103 | 237.9906 | -513.2657 | -10707.2934 | -513.2657 | 4779.6484 | 5477483.6471 | 333.1528 | 238630.3212 | 312179.9074 | 288963.9377
Extra-high | 1770 | 293 | 20.0833 | 20.0833 | 72.3 | -0.83333 | -3 | -1106.6667 | 175.5498 | 237.9906 | -693.1262 | -13920.2854 | -693.1262 | 4568.101 | 5482051.7481 | 461.1111 | 238982.7946 | 312641.0185 | 267818.373
Extra-high | 1771 | 294 | 19.1945 | 19.1944 | 69.1 | -0.88889 | -3.2 | -1180.4444 | 160.354 | 237.9906 | -782.0998 | -15011.9713 | -782.0998 | 4356.5536 | 5486408.3018 | 524.642 | 239383.8309 | 313165.6605 | 244635.7186
Extra-high | 1772 | 295 | 18.3056 | 18.3056 | 65.9 | -0.88889 | -3.2 | -1180.4444 | 145.846 | 237.9906 | -796.6078 | -14582.3485 | -796.6078 | 4145.0063 | 5490553.308 | 524.642 | 239784.8672 | 313690.3025 | 222502.3498
Extra-high | 1773 | 296 | 17.4167 | 17.4167 | 62.7 | -0.86111 | -3.1 | -1143.5556 | 132.0258 | 237.9906 | -773.5391 | -13472.4732 | -773.5391 | 3946.6806 | 5494499.9886 | 492.3642 | 240161.2304 | 314182.6667 | 201418.2667
Extra-high | 1774 | 297 | 16.5833 | 16.5833 | 59.7 | -0.79167 | -2.85 | -1051.3333 | 119.694 | 237.9906 | -693.6487 | -11503.0078 | -693.6487 | 3768.1875 | 5498268.1762 | 416.1528 | 240479.3376 | 314598.8194 | 182604.9033
Extra-high | 1775 | 298 | 15.8333 | 15.8333 | 57 | -0.70833 | -2.55 | -940.6667 | 109.1122 | 237.9906 | -593.5638 | -9398.0938 | -593.5638 | 3609.527 | 5501877.7031 | 333.1528 | 240733.9996 | 314931.9722 | 166461.3774
Extra-high | 1776 | 299 | 15.1667 | 15.1667 | 54.6 | -0.66667 | -2.4 | -885.3333 | 100.1173 | 237.9906 | -547.2254 | -8299.5859 | -547.2254 | 3450.8665 | 5505328.5696 | 295.1111 | 240959.5825 | 315227.0833 | 152738.6888
Extra-high | 1777 | 300 | 14.5 | 14.5 | 52.2 | -0.68056 | -2.45 | -903.7778 | 91.5092 | 237.9906 | -574.278 | -8327.0305 | -574.278 | 3285.5951 | 5508614.1647 | 307.5355 | 241194.6626 | 315534.6188 | 139606.2234
Extra-high | 1778 | 301 | 13.8056 | 13.8056 | 49.7 | -0.75 | -2.7 | -996 | 82.9539 | 237.9906 | -675.0555 | -9319.5168 | -675.0555 | 3093.8803 | 5511708.045 | 373.5 | 241480.166 | 315908.1188 | 126554.1963
Extra-high | 1779 | 302 | 13 | 13 | 46.8 | -0.86111 | -3.1 | -1143.5556 | 73.5556 | 237.9906 | -832.0094 | -10816.1221 | -832.0094 | 2875.7221 | 5514583.767 | 492.3642 | 241856.5292 | 316400.483 | 112216.1795
Extra-high | 1780 | 303 | 12.0833 | 12.0833 | 43.5 | -0.95833 | -3.45 | -1272.6667 | 63.5481 | 237.9906 | -971.128 | -11734.4634 | -971.128 | 2637.7313 | 5517221.4983 | 609.8194 | 242322.6752 | 317010.3025 | 96948.7662
Extra-high | 1781 | 304 | 11.0833 | 11.0833 | 39.9 | -0.98611 | -3.55 | -1309.5556 | 53.465 | 237.9906 | -1018.1 | -11283.9411 | -1018.1 | 2406.3513 | 5519627.8496 | 645.6836 | 242816.2358 | 317655.9861 | 81566.075
Extra-high | 1782 | 305 | 10.1111 | 10.1111 | 36.4 | -0.93056 | -3.35 | -1235.7778 | 44.4966 | 237.9906 | -953.2906 | -9638.8272 | -953.2906 | 2194.804 | 5521822.6536 | 574.9799 | 243255.7504 | 318230.966 | 67883.8617
Extra-high | 1783 | 306 | 9.2222 | 9.2222 | 33.2 | -0.81944 | -2.95 | -1088.2222 | 37.0169 | 237.9906 | -813.2147 | -7499.6469 | -813.2147 | 2016.3109 | 5523838.9644 | 445.8688 | 243596.5726 | 318676.8349 | 56472.8805
Extra-high | 1784 | 307 | 8.4722 | 8.4722 | 30.5 | -0.68056 | -2.45 | -903.7778 | 31.2409 | 237.9906 | -634.5463 | -5376.0171 | -634.5463 | 1870.872 | 5525709.8365 | 307.5355 | 243831.6527 | 318984.3704 | 47661.033
Extra-high | 1785 | 308 | 7.8611 | 7.8611 | 28.3 | -0.58333 | -2.1 | -774.6667 | 26.8966 | 237.9906 | -509.7795 | -4007.4334 | -509.7795 | 1738.6549 | 5527448.4914 | 225.9444 | 244004.3646 | 319210.3148 | 41033.3187
Extra-high | 1786 | 309 | 7.3056 | 7.3056 | 26.3 | -0.54167 | -1.95 | -719.3333 | 23.2293 | 237.9906 | -458.1135 | -3346.7735 | -458.1135 | 1613.0487 | 5529061.5401 | 194.8194 | 244153.2846 | 319405.1343 | 35438.495
Extra-high | 1787 | 310 | 6.7778 | 6.7778 | 24.4 | -0.52778 | -1.9 | -700.8889 | 19.9942 | 237.9906 | -442.9041 | -3001.9057 | -442.9041 | 1487.4424 | 5530548.9825 | 184.9568 | 244294.6656 | 319590.091 | 30503.0612
Extra-high | 1788 | 311 | 6.25 | 6.25 | 22.5 | -0.54167 | -1.95 | -719.3333 | 17.0016 | 237.9906 | -464.3412 | -2902.1323 | -464.3412 | 1355.2253 | 5531904.2079 | 194.8194 | 244443.5856 | 319784.9105 | 25937.5415
Extra-high | 1789 | 312 | 5.6944 | 5.6944 | 20.5 | -0.59722 | -2.15 | -793.1111 | 14.1134 | 237.9906 | -541.0071 | -3080.735 | -541.0071 | 1203.1757 | 5533107.3835 | 236.8318 | 244624.6198 | 320021.7423 | 21531.3616
Extra-high | 1790 | 313 | 5.0556 | 5.0556 | 18.2 | -0.69444 | -2.5 | -922.2222 | 11.1241 | 237.9906 | -673.1075 | -3402.9323 | -673.1075 | 1024.6826 | 5534132.0661 | 320.216 | 244869.3929 | 320341.9583 | 16970.9654
Extra-high | 1791 | 314 | 4.3056 | 4.3056 | 15.5 | -0.81944 | -2.95 | -1088.2222 | 8.0684 | 237.9906 | -842.1632 | -3625.9806 | -842.1632 | 813.1352 | 5534945.2013 | 445.8688 | 245210.2151 | 320787.8272 | 12309.1246
Extra-high | 1792 | 315 | 3.4167 | 3.4167 | 12.3 | -0.94444 | -3.4 | -1254.2222 | 5.0808 | 237.9906 | -1011.1508 | -3454.7652 | -1011.1508 | 575.1444 | 5535520.3457 | 592.2716 | 245662.9475 | 321380.0988 | 7751.2902
Extra-high | 1793 | 316 | 2.4167 | 2.4167 | 8.7 | -0.98611 | -3.55 | -1309.5556 | 2.5419 | 237.9906 | -1069.023 | -2583.4723 | -1069.023 | 343.7645 | 5535864.1102 | 645.6836 | 246156.5081 | 322025.7824 | 3877.9506
Extra-high | 1794 | 317 | 1.4444 | 1.4444 | 5.2 | -1.2083 | -4.35 | -1604.6667 | 0.90809 | 237.9906 | -1365.768 | -1972.776 | -1365.768 | 0 | 5535864.1102 | 969.4861 | 246897.5833 | 322995.2685 | 1385.3849
Extra-high | 1795 | 318 | 0 | 0 | 0 | -0.72222 | -2.6 | -959.1111 | 0 | 0 | -959.1111 | 0 | -959.1111 | 0 |  | 346.3457 | 247162.3299 | 323341.6142 | 0
Extra-high | 1796 | 319 | 0 | 0 | 0 | 0 | 0 | 0 | 0 | 0 | 0 | 0 | 0 | 0 |  | 0 | 247162.3299 | 323341.6142 | 0
Extra-high | 1797 | 320 | 0 | 0 | 0 | 0 | 0 | 0 | 0 | 0 | 0 | 0 | 0 | 0 |  | 0 | 247162.3299 | 323341.6142 | 0
Extra-high | 1798 | 321 | 0 | 0 | 0 | 0 | 0 | 0 | 0 | 0 | 0 | 0 | 0 | 0 |  | 0 | 247162.3299 | 323341.6142 | 0
Extra-high | 1799 | 322 | 0 | 0 | 0 | 0 | 0 | 0 | 0 | 0 | 0 | 0 | 0 | 0 |  | 0 | 247162.3299 | 323341.6142 | 0
Extra-high | 1800 | 323 | 0 | 0 | 0 | 0 | 0 | 0 | 0 | 0 | 0 | 0 | 0 | 0 |  | 0 | 247162.3299 | 323341.6142 | 0

## WLTC_class_2
Class 2 vehicles: | 22 < ratio of rated power in W / kerb mass in kg <= 34
For further requirements/recommendations see table "Explanations"
Phase | Total elapsed time | Phase elapsed time | WLTC class 2, version 1.4, vehicle speed | WLTC class 2, version 1.4, acceleration | WLTC class 2, version 1.4, acceleration |  | duration | stop duration | distance | p_stop | v_max | v_ave without stops | v_ave with stops | a_min | a_max
Phase | s | s | km/h | m/s² | km/h/s |  | s | s | m |  | km/h | km/h | km/h | m/s² | m/s²
Low | 0 | 0 | 0 | 0 | 0 | low | 589 | 155 | 3131.9722 | 26.32% | 51.4 | 25.9795 | 19.1428 | -1.0694 | 0.91667 | 1 |  | 0
Low | 1 | 1 | 0 | 0 | 0 | medium | 433 | 48 | 4711.8889 | 11.09% | 74.7 | 44.0592 | 39.1751 | -0.98611 | 0.95833 | 1 |  | 0
Low | 2 | 2 | 0 | 0 | 0 | high | 455 | 30 | 6820.3333 | 6.593% | 85.2 | 57.7722 | 53.9631 | -1.1111 | 0.84722 | 1 |  | 0
Low | 3 | 3 | 0 | 0 | 0 |  | 1477 | 233 | 14664.1944 | [6 empty] | 1 |  | 0
Low | 4 | 4 | 0 | 0 | 0 | [10 empty] | 1 |  | 0
Low | 5 | 5 | 0 | 0 | 0 | [10 empty] | 1 |  | 0
Low | 6 | 6 | 0 | 0 | 0 | [10 empty] | 1 |  | 0
Low | 7 | 7 | 0 | 0 | 0 | [10 empty] | 1 |  | 0
Low | 8 | 8 | 0 | 0 | 0 | [10 empty] | 1 |  | 0
Low | 9 | 9 | 0 | 0 | 0 | [10 empty] | 1 |  | 0
Low | 10 | 10 | 0 | 0 | 0 | [10 empty] | 1 |  | 0
Low | 11 | 11 | 0 | 0 | 0 | [10 empty] | 1 |  | 0
Low | 12 | 12 | 0 | 0.16667 | 0.6 | [10 empty] | 1 |  | 0
Low | 13 | 13 | 1.2 | 0.36111 | 1.3 | [10 empty] | 0 | 1.2 | 0.33333
Low | 14 | 14 | 2.6 | 0.51389 | 1.85 | [10 empty] | 0 | 2.6 | 0.72222
Low | 15 | 15 | 4.9 | 0.65278 | 2.35 | [10 empty] | 0 | 4.9 | 1.3611
Low | 16 | 16 | 7.3 | 0.625 | 2.25 | [10 empty] | 0 | 7.3 | 2.0278
Low | 17 | 17 | 9.4 | 0.56944 | 2.05 | [10 empty] | 0 | 9.4 | 2.6111
Low | 18 | 18 | 11.4 | 0.45833 | 1.65 | [10 empty] | 0 | 11.4 | 3.1667
Low | 19 | 19 | 12.7 | 0.26389 | 0.95 | [10 empty] | 0 | 12.7 | 3.5278
Low | 20 | 20 | 13.3 | 0.097222 | 0.35 | [10 empty] | 0 | 13.3 | 3.6944
Low | 21 | 21 | 13.4 | 0 | 0 | [10 empty] | 0 | 13.4 | 3.7222
Low | 22 | 22 | 13.3 | -0.041667 | -0.15 | [10 empty] | 0 | 13.3 | 3.6944
Low | 23 | 23 | 13.1 | -0.11111 | -0.4 | [10 empty] | 0 | 13.1 | 3.6389
Low | 24 | 24 | 12.5 | -0.27778 | -1 | [10 empty] | 0 | 12.5 | 3.4722
Low | 25 | 25 | 11.1 | -0.5 | -1.8 | [10 empty] | 0 | 11.1 | 3.0833
Low | 26 | 26 | 8.9 | -0.68056 | -2.45 | [10 empty] | 0 | 8.9 | 2.4722
Low | 27 | 27 | 6.2 | -0.70833 | -2.55 | [10 empty] | 0 | 6.2 | 1.7222
Low | 28 | 28 | 3.8 | -0.61111 | -2.2 | [10 empty] | 0 | 3.8 | 1.0556
Low | 29 | 29 | 1.8 | -0.52778 | -1.9 | [10 empty] | 0 | 1.8 | 0.5
Low | 30 | 30 | 0 | -0.25 | -0.9 | [10 empty] | 1 |  | 0
Low | 31 | 31 | 0 | 0 | 0 | [10 empty] | 1 |  | 0
Low | 32 | 32 | 0 | 0 | 0 | [10 empty] | 1 |  | 0
Low | 33 | 33 | 0 | 0.20833 | 0.75 | [10 empty] | 1 |  | 0
Low | 34 | 34 | 1.5 | 0.38889 | 1.4 | [10 empty] | 0 | 1.5 | 0.41667
Low | 35 | 35 | 2.8 | 0.31944 | 1.15 | [10 empty] | 0 | 2.8 | 0.77778
Low | 36 | 36 | 3.8 | 0.25 | 0.9 | [10 empty] | 0 | 3.8 | 1.0556
Low | 37 | 37 | 4.6 | 0.20833 | 0.75 | [10 empty] | 0 | 4.6 | 1.2778
Low | 38 | 38 | 5.3 | 0.20833 | 0.75 | [10 empty] | 0 | 5.3 | 1.4722
Low | 39 | 39 | 6.1 | 0.18056 | 0.65 | [10 empty] | 0 | 6.1 | 1.6944
Low | 40 | 40 | 6.6 | 0.15278 | 0.55 | [10 empty] | 0 | 6.6 | 1.8333
Low | 41 | 41 | 7.2 | 0.18056 | 0.65 | [10 empty] | 0 | 7.2 | 2
Low | 42 | 42 | 7.9 | 0.20833 | 0.75 | [10 empty] | 0 | 7.9 | 2.1944
Low | 43 | 43 | 8.7 | 0.19444 | 0.7 | [10 empty] | 0 | 8.7 | 2.4167
Low | 44 | 44 | 9.3 | 0.18056 | 0.65 | [10 empty] | 0 | 9.3 | 2.5833
Low | 45 | 45 | 10 | 0.19444 | 0.7 | [10 empty] | 0 | 10 | 2.7778
Low | 46 | 46 | 10.7 | 0.20833 | 0.75 | [10 empty] | 0 | 10.7 | 2.9722
Low | 47 | 47 | 11.5 | 0.22222 | 0.8 | [10 empty] | 0 | 11.5 | 3.1944
Low | 48 | 48 | 12.3 | 0.25 | 0.9 | [10 empty] | 0 | 12.3 | 3.4167
Low | 49 | 49 | 13.3 | 0.26389 | 0.95 | [10 empty] | 0 | 13.3 | 3.6944
Low | 50 | 50 | 14.2 | 0.20833 | 0.75 | [10 empty] | 0 | 14.2 | 3.9444
Low | 51 | 51 | 14.8 | 0.069444 | 0.25 | [10 empty] | 0 | 14.8 | 4.1111
Low | 52 | 52 | 14.7 | -0.055556 | -0.2 | [10 empty] | 0 | 14.7 | 4.0833
Low | 53 | 53 | 14.4 | -0.083333 | -0.3 | [10 empty] | 0 | 14.4 | 4
Low | 54 | 54 | 14.1 | -0.11111 | -0.4 | [10 empty] | 0 | 14.1 | 3.9167
Low | 55 | 55 | 13.6 | -0.16667 | -0.6 | [10 empty] | 0 | 13.6 | 3.7778
Low | 56 | 56 | 12.9 | -0.22222 | -0.8 | [10 empty] | 0 | 12.9 | 3.5833
Low | 57 | 57 | 12 | -0.25 | -0.9 | [10 empty] | 0 | 12 | 3.3333
Low | 58 | 58 | 11.1 | -0.20833 | -0.75 | [10 empty] | 0 | 11.1 | 3.0833
Low | 59 | 59 | 10.5 | -0.11111 | -0.4 | [10 empty] | 0 | 10.5 | 2.9167
Low | 60 | 60 | 10.3 | 0 | 0 | [10 empty] | 0 | 10.3 | 2.8611
Low | 61 | 61 | 10.5 | -0.013889 | -0.05 | [10 empty] | 0 | 10.5 | 2.9167
Low | 62 | 62 | 10.2 | -0.18056 | -0.65 | [10 empty] | 0 | 10.2 | 2.8333
Low | 63 | 63 | 9.2 | -0.44444 | -1.6 | [10 empty] | 0 | 9.2 | 2.5556
Low | 64 | 64 | 7 | -0.61111 | -2.2 | [10 empty] | 0 | 7 | 1.9444
Low | 65 | 65 | 4.8 | -0.65278 | -2.35 | [10 empty] | 0 | 4.8 | 1.3333
Low | 66 | 66 | 2.3 | -0.66667 | -2.4 | [10 empty] | 0 | 2.3 | 0.63889
Low | 67 | 67 | 0 | -0.31944 | -1.15 | [10 empty] | 1 |  | 0
Low | 68 | 68 | 0 | 0 | 0 | [10 empty] | 1 |  | 0
Low | 69 | 69 | 0 | 0 | 0 | [10 empty] | 1 |  | 0
Low | 70 | 70 | 0 | 0 | 0 | [10 empty] | 1 |  | 0
Low | 71 | 71 | 0 | 0 | 0 | [10 empty] | 1 |  | 0
Low | 72 | 72 | 0 | 0 | 0 | [10 empty] | 1 |  | 0
Low | 73 | 73 | 0 | 0 | 0 | [10 empty] | 1 |  | 0
Low | 74 | 74 | 0 | 0 | 0 | [10 empty] | 1 |  | 0
Low | 75 | 75 | 0 | 0 | 0 | [10 empty] | 1 |  | 0
Low | 76 | 76 | 0 | 0 | 0 | [10 empty] | 1 |  | 0
Low | 77 | 77 | 0 | 0 | 0 | [10 empty] | 1 |  | 0
Low | 78 | 78 | 0 | 0 | 0 | [10 empty] | 1 |  | 0
Low | 79 | 79 | 0 | 0 | 0 | [10 empty] | 1 |  | 0
Low | 80 | 80 | 0 | 0 | 0 | [10 empty] | 1 |  | 0
Low | 81 | 81 | 0 | 0 | 0 | [10 empty] | 1 |  | 0
Low | 82 | 82 | 0 | 0 | 0 | [10 empty] | 1 |  | 0
Low | 83 | 83 | 0 | 0 | 0 | [10 empty] | 1 |  | 0
Low | 84 | 84 | 0 | 0 | 0 | [10 empty] | 1 |  | 0
Low | 85 | 85 | 0 | 0 | 0 | [10 empty] | 1 |  | 0
Low | 86 | 86 | 0 | 0 | 0 | [10 empty] | 1 |  | 0
Low | 87 | 87 | 0 | 0 | 0 | [10 empty] | 1 |  | 0
Low | 88 | 88 | 0 | 0 | 0 | [10 empty] | 1 |  | 0
Low | 89 | 89 | 0 | 0 | 0 | [10 empty] | 1 |  | 0
Low | 90 | 90 | 0 | 0 | 0 | [10 empty] | 1 |  | 0
Low | 91 | 91 | 0 | 0 | 0 | [10 empty] | 1 |  | 0
Low | 92 | 92 | 0 | 0 | 0 | [10 empty] | 1 |  | 0
Low | 93 | 93 | 0 | 0 | 0 | [10 empty] | 1 |  | 0
Low | 94 | 94 | 0 | 0 | 0 | [10 empty] | 1 |  | 0
Low | 95 | 95 | 0 | 0 | 0 | [10 empty] | 1 |  | 0
Low | 96 | 96 | 0 | 0 | 0 | [10 empty] | 1 |  | 0
Low | 97 | 97 | 0 | 0 | 0 | [10 empty] | 1 |  | 0
Low | 98 | 98 | 0 | 0 | 0 | [10 empty] | 1 |  | 0
Low | 99 | 99 | 0 | 0 | 0 | [10 empty] | 1 |  | 0
Low | 100 | 100 | 0 | 0 | 0 | [10 empty] | 1 |  | 0
Low | 101 | 101 | 0 | 0 | 0 | [10 empty] | 1 |  | 0
Low | 102 | 102 | 0 | 0 | 0 | [10 empty] | 1 |  | 0
Low | 103 | 103 | 0 | 0 | 0 | [10 empty] | 1 |  | 0
Low | 104 | 104 | 0 | 0 | 0 | [10 empty] | 1 |  | 0
Low | 105 | 105 | 0 | 0 | 0 | [10 empty] | 1 |  | 0
Low | 106 | 106 | 0 | 0.11111 | 0.4 | [10 empty] | 1 |  | 0
Low | 107 | 107 | 0.8 | 0.19444 | 0.7 | [10 empty] | 1 |  | 0.22222
Low | 108 | 108 | 1.4 | 0.20833 | 0.75 | [10 empty] | 0 | 1.4 | 0.38889
Low | 109 | 109 | 2.3 | 0.29167 | 1.05 | [10 empty] | 0 | 2.3 | 0.63889
Low | 110 | 110 | 3.5 | 0.33333 | 1.2 | [10 empty] | 0 | 3.5 | 0.97222
Low | 111 | 111 | 4.7 | 0.33333 | 1.2 | [10 empty] | 0 | 4.7 | 1.3056
Low | 112 | 112 | 5.9 | 0.375 | 1.35 | [10 empty] | 0 | 5.9 | 1.6389
Low | 113 | 113 | 7.4 | 0.45833 | 1.65 | [10 empty] | 0 | 7.4 | 2.0556
Low | 114 | 114 | 9.2 | 0.59722 | 2.15 | [10 empty] | 0 | 9.2 | 2.5556
Low | 115 | 115 | 11.7 | 0.59722 | 2.15 | [10 empty] | 0 | 11.7 | 3.25
Low | 116 | 116 | 13.5 | 0.45833 | 1.65 | [10 empty] | 0 | 13.5 | 3.75
Low | 117 | 117 | 15 | 0.375 | 1.35 | [10 empty] | 0 | 15 | 4.1667
Low | 118 | 118 | 16.2 | 0.25 | 0.9 | [10 empty] | 0 | 16.2 | 4.5
Low | 119 | 119 | 16.8 | 0.18056 | 0.65 | [10 empty] | 0 | 16.8 | 4.6667
Low | 120 | 120 | 17.5 | 0.27778 | 1 | [10 empty] | 0 | 17.5 | 4.8611
Low | 121 | 121 | 18.8 | 0.38889 | 1.4 | [10 empty] | 0 | 18.8 | 5.2222
Low | 122 | 122 | 20.3 | 0.44444 | 1.6 | [10 empty] | 0 | 20.3 | 5.6389
Low | 123 | 123 | 22 | 0.45833 | 1.65 | [10 empty] | 0 | 22 | 6.1111
Low | 124 | 124 | 23.6 | 0.38889 | 1.4 | [10 empty] | 0 | 23.6 | 6.5556
Low | 125 | 125 | 24.8 | 0.27778 | 1 | [10 empty] | 0 | 24.8 | 6.8889
Low | 126 | 126 | 25.6 | 0.20833 | 0.75 | [10 empty] | 0 | 25.6 | 7.1111
Low | 127 | 127 | 26.3 | 0.22222 | 0.8 | [10 empty] | 0 | 26.3 | 7.3056
Low | 128 | 128 | 27.2 | 0.27778 | 1 | [10 empty] | 0 | 27.2 | 7.5556
Low | 129 | 129 | 28.3 | 0.33333 | 1.2 | [10 empty] | 0 | 28.3 | 7.8611
Low | 130 | 130 | 29.6 | 0.36111 | 1.3 | [10 empty] | 0 | 29.6 | 8.2222
Low | 131 | 131 | 30.9 | 0.36111 | 1.3 | [10 empty] | 0 | 30.9 | 8.5833
Low | 132 | 132 | 32.2 | 0.34722 | 1.25 | [10 empty] | 0 | 32.2 | 8.9444
Low | 133 | 133 | 33.4 | 0.40278 | 1.45 | [10 empty] | 0 | 33.4 | 9.2778
Low | 134 | 134 | 35.1 | 0.52778 | 1.9 | [10 empty] | 0 | 35.1 | 9.75
Low | 135 | 135 | 37.2 | 0.5 | 1.8 | [10 empty] | 0 | 37.2 | 10.3333
Low | 136 | 136 | 38.7 | 0.25 | 0.9 | [10 empty] | 0 | 38.7 | 10.75
Low | 137 | 137 | 39 | -0.18056 | -0.65 | [10 empty] | 0 | 39 | 10.8333
Low | 138 | 138 | 37.4 | -0.70833 | -2.55 | [10 empty] | 0 | 37.4 | 10.3889
Low | 139 | 139 | 33.9 | -1.0694 | -3.85 | [10 empty] | 0 | 33.9 | 9.4167
Low | 140 | 140 | 29.7 | -0.98611 | -3.55 | [10 empty] | 0 | 29.7 | 8.25
Low | 141 | 141 | 26.8 | -0.5 | -1.8 | [10 empty] | 0 | 26.8 | 7.4444
Low | 142 | 142 | 26.1 | 0.055556 | 0.2 | [10 empty] | 0 | 26.1 | 7.25
Low | 143 | 143 | 27.2 | 0.41667 | 1.5 | [10 empty] | 0 | 27.2 | 7.5556
Low | 144 | 144 | 29.1 | 0.5 | 1.8 | [10 empty] | 0 | 29.1 | 8.0833
Low | 145 | 145 | 30.8 | 0.38889 | 1.4 | [10 empty] | 0 | 30.8 | 8.5556
Low | 146 | 146 | 31.9 | 0.16667 | 0.6 | [10 empty] | 0 | 31.9 | 8.8611
Low | 147 | 147 | 32 | -0.16667 | -0.6 | [10 empty] | 0 | 32 | 8.8889
Low | 148 | 148 | 30.7 | -0.48611 | -1.75 | [10 empty] | 0 | 30.7 | 8.5278
Low | 149 | 149 | 28.5 | -0.65278 | -2.35 | [10 empty] | 0 | 28.5 | 7.9167
Low | 150 | 150 | 26 | -0.70833 | -2.55 | [10 empty] | 0 | 26 | 7.2222
Low | 151 | 151 | 23.4 | -0.73611 | -2.65 | [10 empty] | 0 | 23.4 | 6.5
Low | 152 | 152 | 20.7 | -0.83333 | -3 | [10 empty] | 0 | 20.7 | 5.75
Low | 153 | 153 | 17.4 | -0.76389 | -2.75 | [10 empty] | 0 | 17.4 | 4.8333
Low | 154 | 154 | 15.2 | -0.54167 | -1.95 | [10 empty] | 0 | 15.2 | 4.2222
Low | 155 | 155 | 13.5 | -0.30556 | -1.1 | [10 empty] | 0 | 13.5 | 3.75
Low | 156 | 156 | 13 | -0.15278 | -0.55 | [10 empty] | 0 | 13 | 3.6111
Low | 157 | 157 | 12.4 | -0.097222 | -0.35 | [10 empty] | 0 | 12.4 | 3.4444
Low | 158 | 158 | 12.3 | -0.027778 | -0.1 | [10 empty] | 0 | 12.3 | 3.4167
Low | 159 | 159 | 12.2 | 0 | 0 | [10 empty] | 0 | 12.2 | 3.3889
Low | 160 | 160 | 12.3 | 0.027778 | 0.1 | [10 empty] | 0 | 12.3 | 3.4167
Low | 161 | 161 | 12.4 | 0.027778 | 0.1 | [10 empty] | 0 | 12.4 | 3.4444
Low | 162 | 162 | 12.5 | 0.027778 | 0.1 | [10 empty] | 0 | 12.5 | 3.4722
Low | 163 | 163 | 12.6 | 0.027778 | 0.1 | [10 empty] | 0 | 12.6 | 3.5
Low | 164 | 164 | 12.7 | 0.041667 | 0.15 | [10 empty] | 0 | 12.7 | 3.5278
Low | 165 | 165 | 12.9 | 0.16667 | 0.6 | [10 empty] | 0 | 12.9 | 3.5833
Low | 166 | 166 | 13.9 | 0.45833 | 1.65 | [10 empty] | 0 | 13.9 | 3.8611
Low | 167 | 167 | 16.2 | 0.75 | 2.7 | [10 empty] | 0 | 16.2 | 4.5
Low | 168 | 168 | 19.3 | 0.91667 | 3.3 | [10 empty] | 0 | 19.3 | 5.3611
Low | 169 | 169 | 22.8 | 0.91667 | 3.3 | [10 empty] | 0 | 22.8 | 6.3333
Low | 170 | 170 | 25.9 | 0.79167 | 2.85 | [10 empty] | 0 | 25.9 | 7.1944
Low | 171 | 171 | 28.5 | 0.56944 | 2.05 | [10 empty] | 0 | 28.5 | 7.9167
Low | 172 | 172 | 30 | 0.083333 | 0.3 | [10 empty] | 0 | 30 | 8.3333
Low | 173 | 173 | 29.1 | -0.36111 | -1.3 | [10 empty] | 0 | 29.1 | 8.0833
Low | 174 | 174 | 27.4 | -0.54167 | -1.95 | [10 empty] | 0 | 27.4 | 7.6111
Low | 175 | 175 | 25.2 | -0.5 | -1.8 | [10 empty] | 0 | 25.2 | 7
Low | 176 | 176 | 23.8 | -0.11111 | -0.4 | [10 empty] | 0 | 23.8 | 6.6111
Low | 177 | 177 | 24.4 | 0.30556 | 1.1 | [10 empty] | 0 | 24.4 | 6.7778
Low | 178 | 178 | 26 | 0.72222 | 2.6 | [10 empty] | 0 | 26 | 7.2222
Low | 179 | 179 | 29.6 | 0.86111 | 3.1 | [10 empty] | 0 | 29.6 | 8.2222
Low | 180 | 180 | 32.2 | 0.81944 | 2.95 | [10 empty] | 0 | 32.2 | 8.9444
Low | 181 | 181 | 35.5 | 0.75 | 2.7 | [10 empty] | 0 | 35.5 | 9.8611
Low | 182 | 182 | 37.6 | 0.55556 | 2 | [10 empty] | 0 | 37.6 | 10.4444
Low | 183 | 183 | 39.5 | 0.41667 | 1.5 | [10 empty] | 0 | 39.5 | 10.9722
Low | 184 | 184 | 40.6 | 0.27778 | 1 | [10 empty] | 0 | 40.6 | 11.2778
Low | 185 | 185 | 41.5 | 0.19444 | 0.7 | [10 empty] | 0 | 41.5 | 11.5278
Low | 186 | 186 | 42 | 0.125 | 0.45 | [10 empty] | 0 | 42 | 11.6667
Low | 187 | 187 | 42.4 | 0.13889 | 0.5 | [10 empty] | 0 | 42.4 | 11.7778
Low | 188 | 188 | 43 | 0.25 | 0.9 | [10 empty] | 0 | 43 | 11.9444
Low | 189 | 189 | 44.2 | 0.40278 | 1.45 | [10 empty] | 0 | 44.2 | 12.2778
Low | 190 | 190 | 45.9 | 0.48611 | 1.75 | [10 empty] | 0 | 45.9 | 12.75
Low | 191 | 191 | 47.7 | 0.45833 | 1.65 | [10 empty] | 0 | 47.7 | 13.25
Low | 192 | 192 | 49.2 | 0.31944 | 1.15 | [10 empty] | 0 | 49.2 | 13.6667
Low | 193 | 193 | 50 | 0.13889 | 0.5 | [10 empty] | 0 | 50 | 13.8889
Low | 194 | 194 | 50.2 | 0.013889 | 0.05 | [10 empty] | 0 | 50.2 | 13.9444
Low | 195 | 195 | 50.1 | -0.055556 | -0.2 | [10 empty] | 0 | 50.1 | 13.9167
Low | 196 | 196 | 49.8 | -0.097222 | -0.35 | [10 empty] | 0 | 49.8 | 13.8333
Low | 197 | 197 | 49.4 | -0.125 | -0.45 | [10 empty] | 0 | 49.4 | 13.7222
Low | 198 | 198 | 48.9 | -0.125 | -0.45 | [10 empty] | 0 | 48.9 | 13.5833
Low | 199 | 199 | 48.5 | -0.097222 | -0.35 | [10 empty] | 0 | 48.5 | 13.4722
Low | 200 | 200 | 48.2 | -0.041667 | -0.15 | [10 empty] | 0 | 48.2 | 13.3889
Low | 201 | 201 | 48.2 | -0.013889 | -0.05 | [10 empty] | 0 | 48.2 | 13.3889
Low | 202 | 202 | 48.1 | -0.11111 | -0.4 | [10 empty] | 0 | 48.1 | 13.3611
Low | 203 | 203 | 47.4 | -0.31944 | -1.15 | [10 empty] | 0 | 47.4 | 13.1667
Low | 204 | 204 | 45.8 | -0.58333 | -2.1 | [10 empty] | 0 | 45.8 | 12.7222
Low | 205 | 205 | 43.2 | -0.73611 | -2.65 | [10 empty] | 0 | 43.2 | 12
Low | 206 | 206 | 40.5 | -0.69444 | -2.5 | [10 empty] | 0 | 40.5 | 11.25
Low | 207 | 207 | 38.2 | -0.52778 | -1.9 | [10 empty] | 0 | 38.2 | 10.6111
Low | 208 | 208 | 36.7 | -0.33333 | -1.2 | [10 empty] | 0 | 36.7 | 10.1944
Low | 209 | 209 | 35.8 | -0.19444 | -0.7 | [10 empty] | 0 | 35.8 | 9.9444
Low | 210 | 210 | 35.3 | -0.13889 | -0.5 | [10 empty] | 0 | 35.3 | 9.8056
Low | 211 | 211 | 34.8 | -0.125 | -0.45 | [10 empty] | 0 | 34.8 | 9.6667
Low | 212 | 212 | 34.4 | -0.069444 | -0.25 | [10 empty] | 0 | 34.4 | 9.5556
Low | 213 | 213 | 34.3 | -0.055556 | -0.2 | [10 empty] | 0 | 34.3 | 9.5278
Low | 214 | 214 | 34 | -0.069444 | -0.25 | [10 empty] | 0 | 34 | 9.4444
Low | 215 | 215 | 33.8 | -0.055556 | -0.2 | [10 empty] | 0 | 33.8 | 9.3889
Low | 216 | 216 | 33.6 | -0.041667 | -0.15 | [10 empty] | 0 | 33.6 | 9.3333
Low | 217 | 217 | 33.5 | -0.013889 | -0.05 | [10 empty] | 0 | 33.5 | 9.3056
Low | 218 | 218 | 33.5 | -0.013889 | -0.05 | [10 empty] | 0 | 33.5 | 9.3056
Low | 219 | 219 | 33.4 | -0.027778 | -0.1 | [10 empty] | 0 | 33.4 | 9.2778
Low | 220 | 220 | 33.3 | -0.013889 | -0.05 | [10 empty] | 0 | 33.3 | 9.25
Low | 221 | 221 | 33.3 | -0.013889 | -0.05 | [10 empty] | 0 | 33.3 | 9.25
Low | 222 | 222 | 33.2 | -0.027778 | -0.1 | [10 empty] | 0 | 33.2 | 9.2222
Low | 223 | 223 | 33.1 | -0.013889 | -0.05 | [10 empty] | 0 | 33.1 | 9.1944
Low | 224 | 224 | 33.1 | -0.027778 | -0.1 | [10 empty] | 0 | 33.1 | 9.1944
Low | 225 | 225 | 32.9 | -0.041667 | -0.15 | [10 empty] | 0 | 32.9 | 9.1389
Low | 226 | 226 | 32.8 | -0.027778 | -0.1 | [10 empty] | 0 | 32.8 | 9.1111
Low | 227 | 227 | 32.7 | -0.027778 | -0.1 | [10 empty] | 0 | 32.7 | 9.0833
Low | 228 | 228 | 32.6 | -0.055556 | -0.2 | [10 empty] | 0 | 32.6 | 9.0556
Low | 229 | 229 | 32.3 | -0.097222 | -0.35 | [10 empty] | 0 | 32.3 | 8.9722
Low | 230 | 230 | 31.9 | -0.13889 | -0.5 | [10 empty] | 0 | 31.9 | 8.8611
Low | 231 | 231 | 31.3 | -0.13889 | -0.5 | [10 empty] | 0 | 31.3 | 8.6944
Low | 232 | 232 | 30.9 | -0.11111 | -0.4 | [10 empty] | 0 | 30.9 | 8.5833
Low | 233 | 233 | 30.5 | -0.055556 | -0.2 | [10 empty] | 0 | 30.5 | 8.4722
Low | 234 | 234 | 30.5 | 0.027778 | 0.1 | [10 empty] | 0 | 30.5 | 8.4722
Low | 235 | 235 | 30.7 | 0.125 | 0.45 | [10 empty] | 0 | 30.7 | 8.5278
Low | 236 | 236 | 31.4 | 0.23611 | 0.85 | [10 empty] | 0 | 31.4 | 8.7222
Low | 237 | 237 | 32.4 | 0.31944 | 1.15 | [10 empty] | 0 | 32.4 | 9
Low | 238 | 238 | 33.7 | 0.375 | 1.35 | [10 empty] | 0 | 33.7 | 9.3611
Low | 239 | 239 | 35.1 | 0.36111 | 1.3 | [10 empty] | 0 | 35.1 | 9.75
Low | 240 | 240 | 36.3 | 0.30556 | 1.1 | [10 empty] | 0 | 36.3 | 10.0833
Low | 241 | 241 | 37.3 | 0.22222 | 0.8 | [10 empty] | 0 | 37.3 | 10.3611
Low | 242 | 242 | 37.9 | 0.15278 | 0.55 | [10 empty] | 0 | 37.9 | 10.5278
Low | 243 | 243 | 38.4 | 0.097222 | 0.35 | [10 empty] | 0 | 38.4 | 10.6667
Low | 244 | 244 | 38.6 | 0.055556 | 0.2 | [10 empty] | 0 | 38.6 | 10.7222
Low | 245 | 245 | 38.8 | 0.055556 | 0.2 | [10 empty] | 0 | 38.8 | 10.7778
Low | 246 | 246 | 39 | 0.055556 | 0.2 | [10 empty] | 0 | 39 | 10.8333
Low | 247 | 247 | 39.2 | 0.055556 | 0.2 | [10 empty] | 0 | 39.2 | 10.8889
Low | 248 | 248 | 39.4 | 0.041667 | 0.15 | [10 empty] | 0 | 39.4 | 10.9444
Low | 249 | 249 | 39.5 | 0.027778 | 0.1 | [10 empty] | 0 | 39.5 | 10.9722
Low | 250 | 250 | 39.6 | 0.041667 | 0.15 | [10 empty] | 0 | 39.6 | 11
Low | 251 | 251 | 39.8 | 0.055556 | 0.2 | [10 empty] | 0 | 39.8 | 11.0556
Low | 252 | 252 | 40 | 0.097222 | 0.35 | [10 empty] | 0 | 40 | 11.1111
Low | 253 | 253 | 40.5 | 0.15278 | 0.55 | [10 empty] | 0 | 40.5 | 11.25
Low | 254 | 254 | 41.1 | 0.19444 | 0.7 | [10 empty] | 0 | 41.1 | 11.4167
Low | 255 | 255 | 41.9 | 0.23611 | 0.85 | [10 empty] | 0 | 41.9 | 11.6389
Low | 256 | 256 | 42.8 | 0.26389 | 0.95 | [10 empty] | 0 | 42.8 | 11.8889
Low | 257 | 257 | 43.8 | 0.375 | 1.35 | [10 empty] | 0 | 43.8 | 12.1667
Low | 258 | 258 | 45.5 | 0.29167 | 1.05 | [10 empty] | 0 | 45.5 | 12.6389
Low | 259 | 259 | 45.9 | 0.041667 | 0.15 | [10 empty] | 0 | 45.9 | 12.75
Low | 260 | 260 | 45.8 | -0.069444 | -0.25 | [10 empty] | 0 | 45.8 | 12.7222
Low | 261 | 261 | 45.4 | -0.13889 | -0.5 | [10 empty] | 0 | 45.4 | 12.6111
Low | 262 | 262 | 44.8 | -0.11111 | -0.4 | [10 empty] | 0 | 44.8 | 12.4444
Low | 263 | 263 | 44.6 | 0.027778 | 0.1 | [10 empty] | 0 | 44.6 | 12.3889
Low | 264 | 264 | 45 | 0.18056 | 0.65 | [10 empty] | 0 | 45 | 12.5
Low | 265 | 265 | 45.9 | 0.27778 | 1 | [10 empty] | 0 | 45.9 | 12.75
Low | 266 | 266 | 47 | 0.27778 | 1 | [10 empty] | 0 | 47 | 13.0556
Low | 267 | 267 | 47.9 | 0.18056 | 0.65 | [10 empty] | 0 | 47.9 | 13.3056
Low | 268 | 268 | 48.3 | 0.055556 | 0.2 | [10 empty] | 0 | 48.3 | 13.4167
Low | 269 | 269 | 48.3 | -0.013889 | -0.05 | [10 empty] | 0 | 48.3 | 13.4167
Low | 270 | 270 | 48.2 | -0.041667 | -0.15 | [10 empty] | 0 | 48.2 | 13.3889
Low | 271 | 271 | 48 | -0.069444 | -0.25 | [10 empty] | 0 | 48 | 13.3333
Low | 272 | 272 | 47.7 | -0.11111 | -0.4 | [10 empty] | 0 | 47.7 | 13.25
Low | 273 | 273 | 47.2 | -0.16667 | -0.6 | [10 empty] | 0 | 47.2 | 13.1111
Low | 274 | 274 | 46.5 | -0.27778 | -1 | [10 empty] | 0 | 46.5 | 12.9167
Low | 275 | 275 | 45.2 | -0.38889 | -1.4 | [10 empty] | 0 | 45.2 | 12.5556
Low | 276 | 276 | 43.7 | -0.44444 | -1.6 | [10 empty] | 0 | 43.7 | 12.1389
Low | 277 | 277 | 42 | -0.45833 | -1.65 | [10 empty] | 0 | 42 | 11.6667
Low | 278 | 278 | 40.4 | -0.41667 | -1.5 | [10 empty] | 0 | 40.4 | 11.2222
Low | 279 | 279 | 39 | -0.375 | -1.35 | [10 empty] | 0 | 39 | 10.8333
Low | 280 | 280 | 37.7 | -0.36111 | -1.3 | [10 empty] | 0 | 37.7 | 10.4722
Low | 281 | 281 | 36.4 | -0.34722 | -1.25 | [10 empty] | 0 | 36.4 | 10.1111
Low | 282 | 282 | 35.2 | -0.29167 | -1.05 | [10 empty] | 0 | 35.2 | 9.7778
Low | 283 | 283 | 34.3 | -0.19444 | -0.7 | [10 empty] | 0 | 34.3 | 9.5278
Low | 284 | 284 | 33.8 | -0.13889 | -0.5 | [10 empty] | 0 | 33.8 | 9.3889
Low | 285 | 285 | 33.3 | -0.18056 | -0.65 | [10 empty] | 0 | 33.3 | 9.25
Low | 286 | 286 | 32.5 | -0.33333 | -1.2 | [10 empty] | 0 | 32.5 | 9.0278
Low | 287 | 287 | 30.9 | -0.54167 | -1.95 | [10 empty] | 0 | 30.9 | 8.5833
Low | 288 | 288 | 28.6 | -0.69444 | -2.5 | [10 empty] | 0 | 28.6 | 7.9444
Low | 289 | 289 | 25.9 | -0.76389 | -2.75 | [10 empty] | 0 | 25.9 | 7.1944
Low | 290 | 290 | 23.1 | -0.80556 | -2.9 | [10 empty] | 0 | 23.1 | 6.4167
Low | 291 | 291 | 20.1 | -0.80556 | -2.9 | [10 empty] | 0 | 20.1 | 5.5833
Low | 292 | 292 | 17.3 | -0.69444 | -2.5 | [10 empty] | 0 | 17.3 | 4.8056
Low | 293 | 293 | 15.1 | -0.5 | -1.8 | [10 empty] | 0 | 15.1 | 4.1944
Low | 294 | 294 | 13.7 | -0.23611 | -0.85 | [10 empty] | 0 | 13.7 | 3.8056
Low | 295 | 295 | 13.4 | 0.027778 | 0.1 | [10 empty] | 0 | 13.4 | 3.7222
Low | 296 | 296 | 13.9 | 0.22222 | 0.8 | [10 empty] | 0 | 13.9 | 3.8611
Low | 297 | 297 | 15 | 0.33333 | 1.2 | [10 empty] | 0 | 15 | 4.1667
Low | 298 | 298 | 16.3 | 0.33333 | 1.2 | [10 empty] | 0 | 16.3 | 4.5278
Low | 299 | 299 | 17.4 | 0.26389 | 0.95 | [10 empty] | 0 | 17.4 | 4.8333
Low | 300 | 300 | 18.2 | 0.16667 | 0.6 | [10 empty] | 0 | 18.2 | 5.0556
Low | 301 | 301 | 18.6 | 0.083333 | 0.3 | [10 empty] | 0 | 18.6 | 5.1667
Low | 302 | 302 | 18.8 | 0.055556 | 0.2 | [10 empty] | 0 | 18.8 | 5.2222
Low | 303 | 303 | 19 | 0.097222 | 0.35 | [10 empty] | 0 | 19 | 5.2778
Low | 304 | 304 | 19.5 | 0.15278 | 0.55 | [10 empty] | 0 | 19.5 | 5.4167
Low | 305 | 305 | 20.1 | 0.13889 | 0.5 | [10 empty] | 0 | 20.1 | 5.5833
Low | 306 | 306 | 20.5 | 0.013889 | 0.05 | [10 empty] | 0 | 20.5 | 5.6944
Low | 307 | 307 | 20.2 | -0.26389 | -0.95 | [10 empty] | 0 | 20.2 | 5.6111
Low | 308 | 308 | 18.6 | -0.51389 | -1.85 | [10 empty] | 0 | 18.6 | 5.1667
Low | 309 | 309 | 16.5 | -0.58333 | -2.1 | [10 empty] | 0 | 16.5 | 4.5833
Low | 310 | 310 | 14.4 | -0.43056 | -1.55 | [10 empty] | 0 | 14.4 | 4
Low | 311 | 311 | 13.4 | -0.20833 | -0.75 | [10 empty] | 0 | 13.4 | 3.7222
Low | 312 | 312 | 12.9 | -0.097222 | -0.35 | [10 empty] | 0 | 12.9 | 3.5833
Low | 313 | 313 | 12.7 | -0.069444 | -0.25 | [10 empty] | 0 | 12.7 | 3.5278
Low | 314 | 314 | 12.4 | -0.041667 | -0.15 | [10 empty] | 0 | 12.4 | 3.4444
Low | 315 | 315 | 12.4 | 0.055556 | 0.2 | [10 empty] | 0 | 12.4 | 3.4444
Low | 316 | 316 | 12.8 | 0.23611 | 0.85 | [10 empty] | 0 | 12.8 | 3.5556
Low | 317 | 317 | 14.1 | 0.47222 | 1.7 | [10 empty] | 0 | 14.1 | 3.9167
Low | 318 | 318 | 16.2 | 0.65278 | 2.35 | [10 empty] | 0 | 16.2 | 4.5
Low | 319 | 319 | 18.8 | 0.79167 | 2.85 | [10 empty] | 0 | 18.8 | 5.2222
Low | 320 | 320 | 21.9 | 0.86111 | 3.1 | [10 empty] | 0 | 21.9 | 6.0833
Low | 321 | 321 | 25 | 0.90278 | 3.25 | [10 empty] | 0 | 25 | 6.9444
Low | 322 | 322 | 28.4 | 0.875 | 3.15 | [10 empty] | 0 | 28.4 | 7.8889
Low | 323 | 323 | 31.3 | 0.77778 | 2.8 | [10 empty] | 0 | 31.3 | 8.6944
Low | 324 | 324 | 34 | 0.45833 | 1.65 | [10 empty] | 0 | 34 | 9.4444
Low | 325 | 325 | 34.6 | -0.013889 | -0.05 | [10 empty] | 0 | 34.6 | 9.6111
Low | 326 | 326 | 33.9 | -0.375 | -1.35 | [10 empty] | 0 | 33.9 | 9.4167
Low | 327 | 327 | 31.9 | -0.54167 | -1.95 | [10 empty] | 0 | 31.9 | 8.8611
Low | 328 | 328 | 30 | -0.45833 | -1.65 | [10 empty] | 0 | 30 | 8.3333
Low | 329 | 329 | 28.6 | -0.33333 | -1.2 | [10 empty] | 0 | 28.6 | 7.9444
Low | 330 | 330 | 27.6 | -0.22222 | -0.8 | [10 empty] | 0 | 27.6 | 7.6667
Low | 331 | 331 | 27 | -0.18056 | -0.65 | [10 empty] | 0 | 27 | 7.5
Low | 332 | 332 | 26.3 | -0.16667 | -0.6 | [10 empty] | 0 | 26.3 | 7.3056
Low | 333 | 333 | 25.8 | -0.125 | -0.45 | [10 empty] | 0 | 25.8 | 7.1667
Low | 334 | 334 | 25.4 | -0.097222 | -0.35 | [10 empty] | 0 | 25.4 | 7.0556
Low | 335 | 335 | 25.1 | -0.097222 | -0.35 | [10 empty] | 0 | 25.1 | 6.9722
Low | 336 | 336 | 24.7 | -0.13889 | -0.5 | [10 empty] | 0 | 24.7 | 6.8611
Low | 337 | 337 | 24.1 | -0.16667 | -0.6 | [10 empty] | 0 | 24.1 | 6.6944
Low | 338 | 338 | 23.5 | -0.27778 | -1 | [10 empty] | 0 | 23.5 | 6.5278
Low | 339 | 339 | 22.1 | -0.41667 | -1.5 | [10 empty] | 0 | 22.1 | 6.1389
Low | 340 | 340 | 20.5 | -0.43056 | -1.55 | [10 empty] | 0 | 20.5 | 5.6944
Low | 341 | 341 | 19 | -0.30556 | -1.1 | [10 empty] | 0 | 19 | 5.2778
Low | 342 | 342 | 18.3 | -0.13889 | -0.5 | [10 empty] | 0 | 18.3 | 5.0833
Low | 343 | 343 | 18 | -0.083333 | -0.3 | [10 empty] | 0 | 18 | 5
Low | 344 | 344 | 17.7 | -0.083333 | -0.3 | [10 empty] | 0 | 17.7 | 4.9167
Low | 345 | 345 | 17.4 | -0.19444 | -0.7 | [10 empty] | 0 | 17.4 | 4.8333
Low | 346 | 346 | 16.3 | -0.43056 | -1.55 | [10 empty] | 0 | 16.3 | 4.5278
Low | 347 | 347 | 14.3 | -0.66667 | -2.4 | [10 empty] | 0 | 14.3 | 3.9722
Low | 348 | 348 | 11.5 | -0.79167 | -2.85 | [10 empty] | 0 | 11.5 | 3.1944
Low | 349 | 349 | 8.6 | -0.83333 | -3 | [10 empty] | 0 | 8.6 | 2.3889
Low | 350 | 350 | 5.5 | -0.76389 | -2.75 | [10 empty] | 0 | 5.5 | 1.5278
Low | 351 | 351 | 3.1 | -0.59722 | -2.15 | [10 empty] | 0 | 3.1 | 0.86111
Low | 352 | 352 | 1.2 | -0.43056 | -1.55 | [10 empty] | 0 | 1.2 | 0.33333
Low | 353 | 353 | 0 | -0.16667 | -0.6 | [10 empty] | 1 |  | 0
Low | 354 | 354 | 0 | 0 | 0 | [10 empty] | 1 |  | 0
Low | 355 | 355 | 0 | 0 | 0 | [10 empty] | 1 |  | 0
Low | 356 | 356 | 0 | 0 | 0 | [10 empty] | 1 |  | 0
Low | 357 | 357 | 0 | 0 | 0 | [10 empty] | 1 |  | 0
Low | 358 | 358 | 0 | 0 | 0 | [10 empty] | 1 |  | 0
Low | 359 | 359 | 0 | 0.19444 | 0.7 | [10 empty] | 1 |  | 0
Low | 360 | 360 | 1.4 | 0.44444 | 1.6 | [10 empty] | 0 | 1.4 | 0.38889
Low | 361 | 361 | 3.2 | 0.58333 | 2.1 | [10 empty] | 0 | 3.2 | 0.88889
Low | 362 | 362 | 5.6 | 0.68056 | 2.45 | [10 empty] | 0 | 5.6 | 1.5556
Low | 363 | 363 | 8.1 | 0.65278 | 2.35 | [10 empty] | 0 | 8.1 | 2.25
Low | 364 | 364 | 10.3 | 0.55556 | 2 | [10 empty] | 0 | 10.3 | 2.8611
Low | 365 | 365 | 12.1 | 0.375 | 1.35 | [10 empty] | 0 | 12.1 | 3.3611
Low | 366 | 366 | 13 | 0.19444 | 0.7 | [10 empty] | 0 | 13 | 3.6111
Low | 367 | 367 | 13.5 | 0.16667 | 0.6 | [10 empty] | 0 | 13.5 | 3.75
Low | 368 | 368 | 14.2 | 0.23611 | 0.85 | [10 empty] | 0 | 14.2 | 3.9444
Low | 369 | 369 | 15.2 | 0.34722 | 1.25 | [10 empty] | 0 | 15.2 | 4.2222
Low | 370 | 370 | 16.7 | 0.43056 | 1.55 | [10 empty] | 0 | 16.7 | 4.6389
Low | 371 | 371 | 18.3 | 0.43056 | 1.55 | [10 empty] | 0 | 18.3 | 5.0833
Low | 372 | 372 | 19.8 | 0.375 | 1.35 | [10 empty] | 0 | 19.8 | 5.5
Low | 373 | 373 | 21 | 0.31944 | 1.15 | [10 empty] | 0 | 21 | 5.8333
Low | 374 | 374 | 22.1 | 0.34722 | 1.25 | [10 empty] | 0 | 22.1 | 6.1389
Low | 375 | 375 | 23.5 | 0.41667 | 1.5 | [10 empty] | 0 | 23.5 | 6.5278
Low | 376 | 376 | 25.1 | 0.5 | 1.8 | [10 empty] | 0 | 25.1 | 6.9722
Low | 377 | 377 | 27.1 | 0.54167 | 1.95 | [10 empty] | 0 | 27.1 | 7.5278
Low | 378 | 378 | 29 | 0.47222 | 1.7 | [10 empty] | 0 | 29 | 8.0556
Low | 379 | 379 | 30.5 | 0.30556 | 1.1 | [10 empty] | 0 | 30.5 | 8.4722
Low | 380 | 380 | 31.2 | 0.097222 | 0.35 | [10 empty] | 0 | 31.2 | 8.6667
Low | 381 | 381 | 31.2 | -0.069444 | -0.25 | [10 empty] | 0 | 31.2 | 8.6667
Low | 382 | 382 | 30.7 | -0.19444 | -0.7 | [10 empty] | 0 | 30.7 | 8.5278
Low | 383 | 383 | 29.8 | -0.29167 | -1.05 | [10 empty] | 0 | 29.8 | 8.2778
Low | 384 | 384 | 28.6 | -0.33333 | -1.2 | [10 empty] | 0 | 28.6 | 7.9444
Low | 385 | 385 | 27.4 | -0.27778 | -1 | [10 empty] | 0 | 27.4 | 7.6111
Low | 386 | 386 | 26.6 | -0.18056 | -0.65 | [10 empty] | 0 | 26.6 | 7.3889
Low | 387 | 387 | 26.1 | -0.125 | -0.45 | [10 empty] | 0 | 26.1 | 7.25
Low | 388 | 388 | 25.7 | -0.16667 | -0.6 | [10 empty] | 0 | 25.7 | 7.1389
Low | 389 | 389 | 24.9 | -0.26389 | -0.95 | [10 empty] | 0 | 24.9 | 6.9167
Low | 390 | 390 | 23.8 | -0.34722 | -1.25 | [10 empty] | 0 | 23.8 | 6.6111
Low | 391 | 391 | 22.4 | -0.34722 | -1.25 | [10 empty] | 0 | 22.4 | 6.2222
Low | 392 | 392 | 21.3 | -0.23611 | -0.85 | [10 empty] | 0 | 21.3 | 5.9167
Low | 393 | 393 | 20.7 | -0.16667 | -0.6 | [10 empty] | 0 | 20.7 | 5.75
Low | 394 | 394 | 20.1 | -0.20833 | -0.75 | [10 empty] | 0 | 20.1 | 5.5833
Low | 395 | 395 | 19.2 | -0.34722 | -1.25 | [10 empty] | 0 | 19.2 | 5.3333
Low | 396 | 396 | 17.6 | -0.41667 | -1.5 | [10 empty] | 0 | 17.6 | 4.8889
Low | 397 | 397 | 16.2 | -0.31944 | -1.15 | [10 empty] | 0 | 16.2 | 4.5
Low | 398 | 398 | 15.3 | -0.20833 | -0.75 | [10 empty] | 0 | 15.3 | 4.25
Low | 399 | 399 | 14.7 | -0.15278 | -0.55 | [10 empty] | 0 | 14.7 | 4.0833
Low | 400 | 400 | 14.2 | -0.13889 | -0.5 | [10 empty] | 0 | 14.2 | 3.9444
Low | 401 | 401 | 13.7 | -0.11111 | -0.4 | [10 empty] | 0 | 13.7 | 3.8056
Low | 402 | 402 | 13.4 | -0.097222 | -0.35 | [10 empty] | 0 | 13.4 | 3.7222
Low | 403 | 403 | 13 | -0.083333 | -0.3 | [10 empty] | 0 | 13 | 3.6111
Low | 404 | 404 | 12.8 | -0.069444 | -0.25 | [10 empty] | 0 | 12.8 | 3.5556
Low | 405 | 405 | 12.5 | -0.097222 | -0.35 | [10 empty] | 0 | 12.5 | 3.4722
Low | 406 | 406 | 12.1 | -0.19444 | -0.7 | [10 empty] | 0 | 12.1 | 3.3611
Low | 407 | 407 | 11.1 | -0.34722 | -1.25 | [10 empty] | 0 | 11.1 | 3.0833
Low | 408 | 408 | 9.6 | -0.51389 | -1.85 | [10 empty] | 0 | 9.6 | 2.6667
Low | 409 | 409 | 7.4 | -0.65278 | -2.35 | [10 empty] | 0 | 7.4 | 2.0556
Low | 410 | 410 | 4.9 | -0.625 | -2.25 | [10 empty] | 0 | 4.9 | 1.3611
Low | 411 | 411 | 2.9 | -0.51389 | -1.85 | [10 empty] | 0 | 2.9 | 0.80556
Low | 412 | 412 | 1.2 | -0.40278 | -1.45 | [10 empty] | 0 | 1.2 | 0.33333
Low | 413 | 413 | 0 | -0.16667 | -0.6 | [10 empty] | 1 |  | 0
Low | 414 | 414 | 0 | 0 | 0 | [10 empty] | 1 |  | 0
Low | 415 | 415 | 0 | 0 | 0 | [10 empty] | 1 |  | 0
Low | 416 | 416 | 0 | 0 | 0 | [10 empty] | 1 |  | 0
Low | 417 | 417 | 0 | 0 | 0 | [10 empty] | 1 |  | 0
Low | 418 | 418 | 0 | 0 | 0 | [10 empty] | 1 |  | 0
Low | 419 | 419 | 0 | 0 | 0 | [10 empty] | 1 |  | 0
Low | 420 | 420 | 0 | 0 | 0 | [10 empty] | 1 |  | 0
Low | 421 | 421 | 0 | 0 | 0 | [10 empty] | 1 |  | 0
Low | 422 | 422 | 0 | 0 | 0 | [10 empty] | 1 |  | 0
Low | 423 | 423 | 0 | 0 | 0 | [10 empty] | 1 |  | 0
Low | 424 | 424 | 0 | 0 | 0 | [10 empty] | 1 |  | 0
Low | 425 | 425 | 0 | 0 | 0 | [10 empty] | 1 |  | 0
Low | 426 | 426 | 0 | 0 | 0 | [10 empty] | 1 |  | 0
Low | 427 | 427 | 0 | 0 | 0 | [10 empty] | 1 |  | 0
Low | 428 | 428 | 0 | 0 | 0 | [10 empty] | 1 |  | 0
Low | 429 | 429 | 0 | 0 | 0 | [10 empty] | 1 |  | 0
Low | 430 | 430 | 0 | 0 | 0 | [10 empty] | 1 |  | 0
Low | 431 | 431 | 0 | 0 | 0 | [10 empty] | 1 |  | 0
Low | 432 | 432 | 0 | 0 | 0 | [10 empty] | 1 |  | 0
Low | 433 | 433 | 0 | 0 | 0 | [10 empty] | 1 |  | 0
Low | 434 | 434 | 0 | 0 | 0 | [10 empty] | 1 |  | 0
Low | 435 | 435 | 0 | 0 | 0 | [10 empty] | 1 |  | 0
Low | 436 | 436 | 0 | 0 | 0 | [10 empty] | 1 |  | 0
Low | 437 | 437 | 0 | 0 | 0 | [10 empty] | 1 |  | 0
Low | 438 | 438 | 0 | 0 | 0 | [10 empty] | 1 |  | 0
Low | 439 | 439 | 0 | 0 | 0 | [10 empty] | 1 |  | 0
Low | 440 | 440 | 0 | 0 | 0 | [10 empty] | 1 |  | 0
Low | 441 | 441 | 0 | 0 | 0 | [10 empty] | 1 |  | 0
Low | 442 | 442 | 0 | 0 | 0 | [10 empty] | 1 |  | 0
Low | 443 | 443 | 0 | 0 | 0 | [10 empty] | 1 |  | 0
Low | 444 | 444 | 0 | 0 | 0 | [10 empty] | 1 |  | 0
Low | 445 | 445 | 0 | 0 | 0 | [10 empty] | 1 |  | 0
Low | 446 | 446 | 0 | 0 | 0 | [10 empty] | 1 |  | 0
Low | 447 | 447 | 0 | 0 | 0 | [10 empty] | 1 |  | 0
Low | 448 | 448 | 0 | 0 | 0 | [10 empty] | 1 |  | 0
Low | 449 | 449 | 0 | 0 | 0 | [10 empty] | 1 |  | 0
Low | 450 | 450 | 0 | 0 | 0 | [10 empty] | 1 |  | 0
Low | 451 | 451 | 0 | 0 | 0 | [10 empty] | 1 |  | 0
Low | 452 | 452 | 0 | 0 | 0 | [10 empty] | 1 |  | 0
Low | 453 | 453 | 0 | 0 | 0 | [10 empty] | 1 |  | 0
Low | 454 | 454 | 0 | 0 | 0 | [10 empty] | 1 |  | 0
Low | 455 | 455 | 0 | 0 | 0 | [10 empty] | 1 |  | 0
Low | 456 | 456 | 0 | 0 | 0 | [10 empty] | 1 |  | 0
Low | 457 | 457 | 0 | 0 | 0 | [10 empty] | 1 |  | 0
Low | 458 | 458 | 0 | 0 | 0 | [10 empty] | 1 |  | 0
Low | 459 | 459 | 0 | 0 | 0 | [10 empty] | 1 |  | 0
Low | 460 | 460 | 0 | 0 | 0 | [10 empty] | 1 |  | 0
Low | 461 | 461 | 0 | 0 | 0 | [10 empty] | 1 |  | 0
Low | 462 | 462 | 0 | 0 | 0 | [10 empty] | 1 |  | 0
Low | 463 | 463 | 0 | 0 | 0 | [10 empty] | 1 |  | 0
Low | 464 | 464 | 0 | 0 | 0 | [10 empty] | 1 |  | 0
Low | 465 | 465 | 0 | 0 | 0 | [10 empty] | 1 |  | 0
Low | 466 | 466 | 0 | 0 | 0 | [10 empty] | 1 |  | 0
Low | 467 | 467 | 0 | 0 | 0 | [10 empty] | 1 |  | 0
Low | 468 | 468 | 0 | 0 | 0 | [10 empty] | 1 |  | 0
Low | 469 | 469 | 0 | 0 | 0 | [10 empty] | 1 |  | 0
Low | 470 | 470 | 0 | 0 | 0 | [10 empty] | 1 |  | 0
Low | 471 | 471 | 0 | 0 | 0 | [10 empty] | 1 |  | 0
Low | 472 | 472 | 0 | 0 | 0 | [10 empty] | 1 |  | 0
Low | 473 | 473 | 0 | 0 | 0 | [10 empty] | 1 |  | 0
Low | 474 | 474 | 0 | 0 | 0 | [10 empty] | 1 |  | 0
Low | 475 | 475 | 0 | 0 | 0 | [10 empty] | 1 |  | 0
Low | 476 | 476 | 0 | 0 | 0 | [10 empty] | 1 |  | 0
Low | 477 | 477 | 0 | 0 | 0 | [10 empty] | 1 |  | 0
Low | 478 | 478 | 0 | 0 | 0 | [10 empty] | 1 |  | 0
Low | 479 | 479 | 0 | 0 | 0 | [10 empty] | 1 |  | 0
Low | 480 | 480 | 0 | 0.19444 | 0.7 | [10 empty] | 1 |  | 0
Low | 481 | 481 | 1.4 | 0.34722 | 1.25 | [10 empty] | 0 | 1.4 | 0.38889
Low | 482 | 482 | 2.5 | 0.52778 | 1.9 | [10 empty] | 0 | 2.5 | 0.69444
Low | 483 | 483 | 5.2 | 0.75 | 2.7 | [10 empty] | 0 | 5.2 | 1.4444
Low | 484 | 484 | 7.9 | 0.70833 | 2.55 | [10 empty] | 0 | 7.9 | 2.1944
Low | 485 | 485 | 10.3 | 0.68056 | 2.45 | [10 empty] | 0 | 10.3 | 2.8611
Low | 486 | 486 | 12.8 | 0.66667 | 2.4 | [10 empty] | 0 | 12.8 | 3.5556
Low | 487 | 487 | 15.1 | 0.63889 | 2.3 | [10 empty] | 0 | 15.1 | 4.1944
Low | 488 | 488 | 17.4 | 0.625 | 2.25 | [10 empty] | 0 | 17.4 | 4.8333
Low | 489 | 489 | 19.6 | 0.61111 | 2.2 | [10 empty] | 0 | 19.6 | 5.4444
Low | 490 | 490 | 21.8 | 0.66667 | 2.4 | [10 empty] | 0 | 21.8 | 6.0556
Low | 491 | 491 | 24.4 | 0.65278 | 2.35 | [10 empty] | 0 | 24.4 | 6.7778
Low | 492 | 492 | 26.5 | 0.61111 | 2.2 | [10 empty] | 0 | 26.5 | 7.3611
Low | 493 | 493 | 28.8 | 0.56944 | 2.05 | [10 empty] | 0 | 28.8 | 8
Low | 494 | 494 | 30.6 | 0.44444 | 1.6 | [10 empty] | 0 | 30.6 | 8.5
Low | 495 | 495 | 32 | 0.30556 | 1.1 | [10 empty] | 0 | 32 | 8.8889
Low | 496 | 496 | 32.8 | 0.18056 | 0.65 | [10 empty] | 0 | 32.8 | 9.1111
Low | 497 | 497 | 33.3 | 0.16667 | 0.6 | [10 empty] | 0 | 33.3 | 9.25
Low | 498 | 498 | 34 | 0.23611 | 0.85 | [10 empty] | 0 | 34 | 9.4444
Low | 499 | 499 | 35 | 0.29167 | 1.05 | [10 empty] | 0 | 35 | 9.7222
Low | 500 | 500 | 36.1 | 0.22222 | 0.8 | [10 empty] | 0 | 36.1 | 10.0278
Low | 501 | 501 | 36.6 | 0.11111 | 0.4 | [10 empty] | 0 | 36.6 | 10.1667
Low | 502 | 502 | 36.9 | 0.069444 | 0.25 | [10 empty] | 0 | 36.9 | 10.25
Low | 503 | 503 | 37.1 | 0.097222 | 0.35 | [10 empty] | 0 | 37.1 | 10.3056
Low | 504 | 504 | 37.6 | 0.125 | 0.45 | [10 empty] | 0 | 37.6 | 10.4444
Low | 505 | 505 | 38 | 0.069444 | 0.25 | [10 empty] | 0 | 38 | 10.5556
Low | 506 | 506 | 38.1 | -0.041667 | -0.15 | [10 empty] | 0 | 38.1 | 10.5833
Low | 507 | 507 | 37.7 | -0.16667 | -0.6 | [10 empty] | 0 | 37.7 | 10.4722
Low | 508 | 508 | 36.9 | -0.22222 | -0.8 | [10 empty] | 0 | 36.9 | 10.25
Low | 509 | 509 | 36.1 | -0.16667 | -0.6 | [10 empty] | 0 | 36.1 | 10.0278
Low | 510 | 510 | 35.7 | -0.027778 | -0.1 | [10 empty] | 0 | 35.7 | 9.9167
Low | 511 | 511 | 35.9 | 0.11111 | 0.4 | [10 empty] | 0 | 35.9 | 9.9722
Low | 512 | 512 | 36.5 | 0.26389 | 0.95 | [10 empty] | 0 | 36.5 | 10.1389
Low | 513 | 513 | 37.8 | 0.375 | 1.35 | [10 empty] | 0 | 37.8 | 10.5
Low | 514 | 514 | 39.2 | 0.38889 | 1.4 | [10 empty] | 0 | 39.2 | 10.8889
Low | 515 | 515 | 40.6 | 0.375 | 1.35 | [10 empty] | 0 | 40.6 | 11.2778
Low | 516 | 516 | 41.9 | 0.31944 | 1.15 | [10 empty] | 0 | 41.9 | 11.6389
Low | 517 | 517 | 42.9 | 0.23611 | 0.85 | [10 empty] | 0 | 42.9 | 11.9167
Low | 518 | 518 | 43.6 | 0.16667 | 0.6 | [10 empty] | 0 | 43.6 | 12.1111
Low | 519 | 519 | 44.1 | 0.125 | 0.45 | [10 empty] | 0 | 44.1 | 12.25
Low | 520 | 520 | 44.5 | 0.11111 | 0.4 | [10 empty] | 0 | 44.5 | 12.3611
Low | 521 | 521 | 44.9 | 0.125 | 0.45 | [10 empty] | 0 | 44.9 | 12.4722
Low | 522 | 522 | 45.4 | -0.055556 | -0.2 | [10 empty] | 0 | 45.4 | 12.6111
Low | 523 | 523 | 44.5 | -0.40278 | -1.45 | [10 empty] | 0 | 44.5 | 12.3611
Low | 524 | 524 | 42.5 | -0.69444 | -2.5 | [10 empty] | 0 | 42.5 | 11.8056
Low | 525 | 525 | 39.5 | -0.83333 | -3 | [10 empty] | 0 | 39.5 | 10.9722
Low | 526 | 526 | 36.5 | -0.83333 | -3 | [10 empty] | 0 | 36.5 | 10.1389
Low | 527 | 527 | 33.5 | -0.84722 | -3.05 | [10 empty] | 0 | 33.5 | 9.3056
Low | 528 | 528 | 30.4 | -0.90278 | -3.25 | [10 empty] | 0 | 30.4 | 8.4444
Low | 529 | 529 | 27 | -0.94444 | -3.4 | [10 empty] | 0 | 27 | 7.5
Low | 530 | 530 | 23.6 | -0.83333 | -3 | [10 empty] | 0 | 23.6 | 6.5556
Low | 531 | 531 | 21 | -0.43056 | -1.55 | [10 empty] | 0 | 21 | 5.8333
Low | 532 | 532 | 20.5 | 0.18056 | 0.65 | [10 empty] | 0 | 20.5 | 5.6944
Low | 533 | 533 | 22.3 | 0.59722 | 2.15 | [10 empty] | 0 | 22.3 | 6.1944
Low | 534 | 534 | 24.8 | 0.77778 | 2.8 | [10 empty] | 0 | 24.8 | 6.8889
Low | 535 | 535 | 27.9 | 0.76389 | 2.75 | [10 empty] | 0 | 27.9 | 7.75
Low | 536 | 536 | 30.3 | 0.73611 | 2.65 | [10 empty] | 0 | 30.3 | 8.4167
Low | 537 | 537 | 33.2 | 0.70833 | 2.55 | [10 empty] | 0 | 33.2 | 9.2222
Low | 538 | 538 | 35.4 | 0.66667 | 2.4 | [10 empty] | 0 | 35.4 | 9.8333
Low | 539 | 539 | 38 | 0.65278 | 2.35 | [10 empty] | 0 | 38 | 10.5556
Low | 540 | 540 | 40.1 | 0.65278 | 2.35 | [10 empty] | 0 | 40.1 | 11.1389
Low | 541 | 541 | 42.7 | 0.61111 | 2.2 | [10 empty] | 0 | 42.7 | 11.8611
Low | 542 | 542 | 44.5 | 0.5 | 1.8 | [10 empty] | 0 | 44.5 | 12.3611
Low | 543 | 543 | 46.3 | 0.43056 | 1.55 | [10 empty] | 0 | 46.3 | 12.8611
Low | 544 | 544 | 47.6 | 0.34722 | 1.25 | [10 empty] | 0 | 47.6 | 13.2222
Low | 545 | 545 | 48.8 | 0.29167 | 1.05 | [10 empty] | 0 | 48.8 | 13.5556
Low | 546 | 546 | 49.7 | 0.25 | 0.9 | [10 empty] | 0 | 49.7 | 13.8056
Low | 547 | 547 | 50.6 | 0.23611 | 0.85 | [10 empty] | 0 | 50.6 | 14.0556
Low | 548 | 548 | 51.4 | 0.11111 | 0.4 | [10 empty] | 0 | 51.4 | 14.2778
Low | 549 | 549 | 51.4 | -0.16667 | -0.6 | [10 empty] | 0 | 51.4 | 14.2778
Low | 550 | 550 | 50.2 | -0.5 | -1.8 | [10 empty] | 0 | 50.2 | 13.9444
Low | 551 | 551 | 47.8 | -0.76389 | -2.75 | [10 empty] | 0 | 47.8 | 13.2778
Low | 552 | 552 | 44.7 | -0.875 | -3.15 | [10 empty] | 0 | 44.7 | 12.4167
Low | 553 | 553 | 41.5 | -0.90278 | -3.25 | [10 empty] | 0 | 41.5 | 11.5278
Low | 554 | 554 | 38.2 | -0.84722 | -3.05 | [10 empty] | 0 | 38.2 | 10.6111
Low | 555 | 555 | 35.4 | -0.77778 | -2.8 | [10 empty] | 0 | 35.4 | 9.8333
Low | 556 | 556 | 32.6 | -0.79167 | -2.85 | [10 empty] | 0 | 32.6 | 9.0556
Low | 557 | 557 | 29.7 | -0.84722 | -3.05 | [10 empty] | 0 | 29.7 | 8.25
Low | 558 | 558 | 26.5 | -0.875 | -3.15 | [10 empty] | 0 | 26.5 | 7.3611
Low | 559 | 559 | 23.4 | -0.84722 | -3.05 | [10 empty] | 0 | 23.4 | 6.5
Low | 560 | 560 | 20.4 | -0.81944 | -2.95 | [10 empty] | 0 | 20.4 | 5.6667
Low | 561 | 561 | 17.5 | -0.83333 | -3 | [10 empty] | 0 | 17.5 | 4.8611
Low | 562 | 562 | 14.4 | -0.81944 | -2.95 | [10 empty] | 0 | 14.4 | 4
Low | 563 | 563 | 11.6 | -0.83333 | -3 | [10 empty] | 0 | 11.6 | 3.2222
Low | 564 | 564 | 8.4 | -0.83333 | -3 | [10 empty] | 0 | 8.4 | 2.3333
Low | 565 | 565 | 5.6 | -0.80556 | -2.9 | [10 empty] | 0 | 5.6 | 1.5556
Low | 566 | 566 | 2.6 | -0.77778 | -2.8 | [10 empty] | 0 | 2.6 | 0.72222
Low | 567 | 567 | 0 | -0.36111 | -1.3 | [10 empty] | 1 |  | 0
Low | 568 | 568 | 0 | 0 | 0 | [10 empty] | 1 |  | 0
Low | 569 | 569 | 0 | 0 | 0 | [10 empty] | 1 |  | 0
Low | 570 | 570 | 0 | 0 | 0 | [10 empty] | 1 |  | 0
Low | 571 | 571 | 0 | 0 | 0 | [10 empty] | 1 |  | 0
Low | 572 | 572 | 0 | 0 | 0 | [10 empty] | 1 |  | 0
Low | 573 | 573 | 0 | 0 | 0 | [10 empty] | 1 |  | 0
Low | 574 | 574 | 0 | 0 | 0 | [10 empty] | 1 |  | 0
Low | 575 | 575 | 0 | 0 | 0 | [10 empty] | 1 |  | 0
Low | 576 | 576 | 0 | 0 | 0 | [10 empty] | 1 |  | 0
Low | 577 | 577 | 0 | 0 | 0 | [10 empty] | 1 |  | 0
Low | 578 | 578 | 0 | 0 | 0 | [10 empty] | 1 |  | 0
Low | 579 | 579 | 0 | 0 | 0 | [10 empty] | 1 |  | 0
Low | 580 | 580 | 0 | 0 | 0 | [10 empty] | 1 |  | 0
Low | 581 | 581 | 0 | 0 | 0 | [10 empty] | 1 |  | 0
Low | 582 | 582 | 0 | 0 | 0 | [10 empty] | 1 |  | 0
Low | 583 | 583 | 0 | 0 | 0 | [10 empty] | 1 |  | 0
Low | 584 | 584 | 0 | 0 | 0 | [10 empty] | 1 |  | 0
Low | 585 | 585 | 0 | 0 | 0 | [10 empty] | 1 |  | 0
Low | 586 | 586 | 0 | 0 | 0 | [10 empty] | 1 |  | 0
Low | 587 | 587 | 0 | 0 | 0 | [10 empty] | 1 |  | 0
Low | 588 | 588 | 0 | 0 | 0 | [10 empty] | 1 |  | 0
Low | 589 | 589 | 0 | 0 | 0 | [10 empty] | 1 |  | 0
Middle | 590 | 1 | 0 | 0 | 0 | [10 empty] | 1 |  | 0
Middle | 591 | 2 | 0 | 0 | 0 | [10 empty] | 1 |  | 0
Middle | 592 | 3 | 0 | 0 | 0 | [10 empty] | 1 |  | 0
Middle | 593 | 4 | 0 | 0 | 0 | [10 empty] | 1 |  | 0
Middle | 594 | 5 | 0 | 0 | 0 | [10 empty] | 1 |  | 0
Middle | 595 | 6 | 0 | 0 | 0 | [10 empty] | 1 |  | 0
Middle | 596 | 7 | 0 | 0 | 0 | [10 empty] | 1 |  | 0
Middle | 597 | 8 | 0 | 0 | 0 | [10 empty] | 1 |  | 0
Middle | 598 | 9 | 0 | 0 | 0 | [10 empty] | 1 |  | 0
Middle | 599 | 10 | 0 | 0 | 0 | [10 empty] | 1 |  | 0
Middle | 600 | 11 | 0 | 0.22222 | 0.8 | [10 empty] | 1 |  | 0
Middle | 601 | 12 | 1.6 | 0.5 | 1.8 | [10 empty] | 0 | 1.6 | 0.44444
Middle | 602 | 13 | 3.6 | 0.65278 | 2.35 | [10 empty] | 0 | 3.6 | 1
Middle | 603 | 14 | 6.3 | 0.75 | 2.7 | [10 empty] | 0 | 6.3 | 1.75
Middle | 604 | 15 | 9 | 0.76389 | 2.75 | [10 empty] | 0 | 9 | 2.5
Middle | 605 | 16 | 11.8 | 0.72222 | 2.6 | [10 empty] | 0 | 11.8 | 3.2778
Middle | 606 | 17 | 14.2 | 0.66667 | 2.4 | [10 empty] | 0 | 14.2 | 3.9444
Middle | 607 | 18 | 16.6 | 0.59722 | 2.15 | [10 empty] | 0 | 16.6 | 4.6111
Middle | 608 | 19 | 18.5 | 0.58333 | 2.1 | [10 empty] | 0 | 18.5 | 5.1389
Middle | 609 | 20 | 20.8 | 0.68056 | 2.45 | [10 empty] | 0 | 20.8 | 5.7778
Middle | 610 | 21 | 23.4 | 0.84722 | 3.05 | [10 empty] | 0 | 23.4 | 6.5
Middle | 611 | 22 | 26.9 | 0.95833 | 3.45 | [10 empty] | 0 | 26.9 | 7.4722
Middle | 612 | 23 | 30.3 | 0.81944 | 2.95 | [10 empty] | 0 | 30.3 | 8.4167
Middle | 613 | 24 | 32.8 | 0.52778 | 1.9 | [10 empty] | 0 | 32.8 | 9.1111
Middle | 614 | 25 | 34.1 | 0.19444 | 0.7 | [10 empty] | 0 | 34.1 | 9.4722
Middle | 615 | 26 | 34.2 | -0.069444 | -0.25 | [10 empty] | 0 | 34.2 | 9.5
Middle | 616 | 27 | 33.6 | -0.29167 | -1.05 | [10 empty] | 0 | 33.6 | 9.3333
Middle | 617 | 28 | 32.1 | -0.5 | -1.8 | [10 empty] | 0 | 32.1 | 8.9167
Middle | 618 | 29 | 30 | -0.63889 | -2.3 | [10 empty] | 0 | 30 | 8.3333
Middle | 619 | 30 | 27.5 | -0.68056 | -2.45 | [10 empty] | 0 | 27.5 | 7.6389
Middle | 620 | 31 | 25.1 | -0.65278 | -2.35 | [10 empty] | 0 | 25.1 | 6.9722
Middle | 621 | 32 | 22.8 | -0.63889 | -2.3 | [10 empty] | 0 | 22.8 | 6.3333
Middle | 622 | 33 | 20.5 | -0.68056 | -2.45 | [10 empty] | 0 | 20.5 | 5.6944
Middle | 623 | 34 | 17.9 | -0.75 | -2.7 | [10 empty] | 0 | 17.9 | 4.9722
Middle | 624 | 35 | 15.1 | -0.625 | -2.25 | [10 empty] | 0 | 15.1 | 4.1944
Middle | 625 | 36 | 13.4 | -0.31944 | -1.15 | [10 empty] | 0 | 13.4 | 3.7222
Middle | 626 | 37 | 12.8 | 0.041667 | 0.15 | [10 empty] | 0 | 12.8 | 3.5556
Middle | 627 | 38 | 13.7 | 0.44444 | 1.6 | [10 empty] | 0 | 13.7 | 3.8056
Middle | 628 | 39 | 16 | 0.61111 | 2.2 | [10 empty] | 0 | 16 | 4.4444
Middle | 629 | 40 | 18.1 | 0.66667 | 2.4 | [10 empty] | 0 | 18.1 | 5.0278
Middle | 630 | 41 | 20.8 | 0.77778 | 2.8 | [10 empty] | 0 | 20.8 | 5.7778
Middle | 631 | 42 | 23.7 | 0.79167 | 2.85 | [10 empty] | 0 | 23.7 | 6.5833
Middle | 632 | 43 | 26.5 | 0.77778 | 2.8 | [10 empty] | 0 | 26.5 | 7.3611
Middle | 633 | 44 | 29.3 | 0.76389 | 2.75 | [10 empty] | 0 | 29.3 | 8.1389
Middle | 634 | 45 | 32 | 0.72222 | 2.6 | [10 empty] | 0 | 32 | 8.8889
Middle | 635 | 46 | 34.5 | 0.66667 | 2.4 | [10 empty] | 0 | 34.5 | 9.5833
Middle | 636 | 47 | 36.8 | 0.56944 | 2.05 | [10 empty] | 0 | 36.8 | 10.2222
Middle | 637 | 48 | 38.6 | 0.41667 | 1.5 | [10 empty] | 0 | 38.6 | 10.7222
Middle | 638 | 49 | 39.8 | 0.27778 | 1 | [10 empty] | 0 | 39.8 | 11.0556
Middle | 639 | 50 | 40.6 | 0.18056 | 0.65 | [10 empty] | 0 | 40.6 | 11.2778
Middle | 640 | 51 | 41.1 | 0.18056 | 0.65 | [10 empty] | 0 | 41.1 | 11.4167
Middle | 641 | 52 | 41.9 | 0.23611 | 0.85 | [10 empty] | 0 | 41.9 | 11.6389
Middle | 642 | 53 | 42.8 | 0.33333 | 1.2 | [10 empty] | 0 | 42.8 | 11.8889
Middle | 643 | 54 | 44.3 | 0.40278 | 1.45 | [10 empty] | 0 | 44.3 | 12.3056
Middle | 644 | 55 | 45.7 | 0.43056 | 1.55 | [10 empty] | 0 | 45.7 | 12.6944
Middle | 645 | 56 | 47.4 | 0.44444 | 1.6 | [10 empty] | 0 | 47.4 | 13.1667
Middle | 646 | 57 | 48.9 | 0.44444 | 1.6 | [10 empty] | 0 | 48.9 | 13.5833
Middle | 647 | 58 | 50.6 | 0.43056 | 1.55 | [10 empty] | 0 | 50.6 | 14.0556
Middle | 648 | 59 | 52 | 0.43056 | 1.55 | [10 empty] | 0 | 52 | 14.4444
Middle | 649 | 60 | 53.7 | 0.41667 | 1.5 | [10 empty] | 0 | 53.7 | 14.9167
Middle | 650 | 61 | 55 | 0.43056 | 1.55 | [10 empty] | 0 | 55 | 15.2778
Middle | 651 | 62 | 56.8 | 0.41667 | 1.5 | [10 empty] | 0 | 56.8 | 15.7778
Middle | 652 | 63 | 58 | 0.41667 | 1.5 | [10 empty] | 0 | 58 | 16.1111
Middle | 653 | 64 | 59.8 | 0.43056 | 1.55 | [10 empty] | 0 | 59.8 | 16.6111
Middle | 654 | 65 | 61.1 | 0.36111 | 1.3 | [10 empty] | 0 | 61.1 | 16.9722
Middle | 655 | 66 | 62.4 | 0.26389 | 0.95 | [10 empty] | 0 | 62.4 | 17.3333
Middle | 656 | 67 | 63 | 0.15278 | 0.55 | [10 empty] | 0 | 63 | 17.5
Middle | 657 | 68 | 63.5 | 0 | 0 | [10 empty] | 0 | 63.5 | 17.6389
Middle | 658 | 69 | 63 | -0.20833 | -0.75 | [10 empty] | 0 | 63 | 17.5
Middle | 659 | 70 | 62 | -0.36111 | -1.3 | [10 empty] | 0 | 62 | 17.2222
Middle | 660 | 71 | 60.4 | -0.47222 | -1.7 | [10 empty] | 0 | 60.4 | 16.7778
Middle | 661 | 72 | 58.6 | -0.51389 | -1.85 | [10 empty] | 0 | 58.6 | 16.2778
Middle | 662 | 73 | 56.7 | -0.5 | -1.8 | [10 empty] | 0 | 56.7 | 15.75
Middle | 663 | 74 | 55 | -0.41667 | -1.5 | [10 empty] | 0 | 55 | 15.2778
Middle | 664 | 75 | 53.7 | -0.31944 | -1.15 | [10 empty] | 0 | 53.7 | 14.9167
Middle | 665 | 76 | 52.7 | -0.25 | -0.9 | [10 empty] | 0 | 52.7 | 14.6389
Middle | 666 | 77 | 51.9 | -0.18056 | -0.65 | [10 empty] | 0 | 51.9 | 14.4167
Middle | 667 | 78 | 51.4 | -0.125 | -0.45 | [10 empty] | 0 | 51.4 | 14.2778
Middle | 668 | 79 | 51 | -0.097222 | -0.35 | [10 empty] | 0 | 51 | 14.1667
Middle | 669 | 80 | 50.7 | -0.055556 | -0.2 | [10 empty] | 0 | 50.7 | 14.0833
Middle | 670 | 81 | 50.6 | 0.013889 | 0.05 | [10 empty] | 0 | 50.6 | 14.0556
Middle | 671 | 82 | 50.8 | 0.083333 | 0.3 | [10 empty] | 0 | 50.8 | 14.1111
Middle | 672 | 83 | 51.2 | 0.125 | 0.45 | [10 empty] | 0 | 51.2 | 14.2222
Middle | 673 | 84 | 51.7 | 0.15278 | 0.55 | [10 empty] | 0 | 51.7 | 14.3611
Middle | 674 | 85 | 52.3 | 0.19444 | 0.7 | [10 empty] | 0 | 52.3 | 14.5278
Middle | 675 | 86 | 53.1 | 0.20833 | 0.75 | [10 empty] | 0 | 53.1 | 14.75
Middle | 676 | 87 | 53.8 | 0.19444 | 0.7 | [10 empty] | 0 | 53.8 | 14.9444
Middle | 677 | 88 | 54.5 | 0.18056 | 0.65 | [10 empty] | 0 | 54.5 | 15.1389
Middle | 678 | 89 | 55.1 | 0.19444 | 0.7 | [10 empty] | 0 | 55.1 | 15.3056
Middle | 679 | 90 | 55.9 | 0.19444 | 0.7 | [10 empty] | 0 | 55.9 | 15.5278
Middle | 680 | 91 | 56.5 | 0.16667 | 0.6 | [10 empty] | 0 | 56.5 | 15.6944
Middle | 681 | 92 | 57.1 | 0.18056 | 0.65 | [10 empty] | 0 | 57.1 | 15.8611
Middle | 682 | 93 | 57.8 | 0.19444 | 0.7 | [10 empty] | 0 | 57.8 | 16.0556
Middle | 683 | 94 | 58.5 | 0.20833 | 0.75 | [10 empty] | 0 | 58.5 | 16.25
Middle | 684 | 95 | 59.3 | 0.23611 | 0.85 | [10 empty] | 0 | 59.3 | 16.4722
Middle | 685 | 96 | 60.2 | 0.27778 | 1 | [10 empty] | 0 | 60.2 | 16.7222
Middle | 686 | 97 | 61.3 | 0.30556 | 1.1 | [10 empty] | 0 | 61.3 | 17.0278
Middle | 687 | 98 | 62.4 | 0.29167 | 1.05 | [10 empty] | 0 | 62.4 | 17.3333
Middle | 688 | 99 | 63.4 | 0.27778 | 1 | [10 empty] | 0 | 63.4 | 17.6111
Middle | 689 | 100 | 64.4 | 0.27778 | 1 | [10 empty] | 0 | 64.4 | 17.8889
Middle | 690 | 101 | 65.4 | 0.26389 | 0.95 | [10 empty] | 0 | 65.4 | 18.1667
Middle | 691 | 102 | 66.3 | 0.25 | 0.9 | [10 empty] | 0 | 66.3 | 18.4167
Middle | 692 | 103 | 67.2 | 0.23611 | 0.85 | [10 empty] | 0 | 67.2 | 18.6667
Middle | 693 | 104 | 68 | 0.22222 | 0.8 | [10 empty] | 0 | 68 | 18.8889
Middle | 694 | 105 | 68.8 | 0.20833 | 0.75 | [10 empty] | 0 | 68.8 | 19.1111
Middle | 695 | 106 | 69.5 | 0.18056 | 0.65 | [10 empty] | 0 | 69.5 | 19.3056
Middle | 696 | 107 | 70.1 | 0.15278 | 0.55 | [10 empty] | 0 | 70.1 | 19.4722
Middle | 697 | 108 | 70.6 | 0.125 | 0.45 | [10 empty] | 0 | 70.6 | 19.6111
Middle | 698 | 109 | 71 | 0.13889 | 0.5 | [10 empty] | 0 | 71 | 19.7222
Middle | 699 | 110 | 71.6 | 0.16667 | 0.6 | [10 empty] | 0 | 71.6 | 19.8889
Middle | 700 | 111 | 72.2 | 0.16667 | 0.6 | [10 empty] | 0 | 72.2 | 20.0556
Middle | 701 | 112 | 72.8 | 0.18056 | 0.65 | [10 empty] | 0 | 72.8 | 20.2222
Middle | 702 | 113 | 73.5 | 0.18056 | 0.65 | [10 empty] | 0 | 73.5 | 20.4167
Middle | 703 | 114 | 74.1 | 0.11111 | 0.4 | [10 empty] | 0 | 74.1 | 20.5833
Middle | 704 | 115 | 74.3 | 0.027778 | 0.1 | [10 empty] | 0 | 74.3 | 20.6389
Middle | 705 | 116 | 74.3 | -0.083333 | -0.3 | [10 empty] | 0 | 74.3 | 20.6389
Middle | 706 | 117 | 73.7 | -0.23611 | -0.85 | [10 empty] | 0 | 73.7 | 20.4722
Middle | 707 | 118 | 72.6 | -0.375 | -1.35 | [10 empty] | 0 | 72.6 | 20.1667
Middle | 708 | 119 | 71 | -0.47222 | -1.7 | [10 empty] | 0 | 71 | 19.7222
Middle | 709 | 120 | 69.2 | -0.54167 | -1.95 | [10 empty] | 0 | 69.2 | 19.2222
Middle | 710 | 121 | 67.1 | -0.54167 | -1.95 | [10 empty] | 0 | 67.1 | 18.6389
Middle | 711 | 122 | 65.3 | -0.45833 | -1.65 | [10 empty] | 0 | 65.3 | 18.1389
Middle | 712 | 123 | 63.8 | -0.375 | -1.35 | [10 empty] | 0 | 63.8 | 17.7222
Middle | 713 | 124 | 62.6 | -0.29167 | -1.05 | [10 empty] | 0 | 62.6 | 17.3889
Middle | 714 | 125 | 61.7 | -0.19444 | -0.7 | [10 empty] | 0 | 61.7 | 17.1389
Middle | 715 | 126 | 61.2 | -0.125 | -0.45 | [10 empty] | 0 | 61.2 | 17
Middle | 716 | 127 | 60.8 | -0.069444 | -0.25 | [10 empty] | 0 | 60.8 | 16.8889
Middle | 717 | 128 | 60.7 | 0.013889 | 0.05 | [10 empty] | 0 | 60.7 | 16.8611
Middle | 718 | 129 | 60.9 | 0.069444 | 0.25 | [10 empty] | 0 | 60.9 | 16.9167
Middle | 719 | 130 | 61.2 | 0.11111 | 0.4 | [10 empty] | 0 | 61.2 | 17
Middle | 720 | 131 | 61.7 | 0.125 | 0.45 | [10 empty] | 0 | 61.7 | 17.1389
Middle | 721 | 132 | 62.1 | 0.069444 | 0.25 | [10 empty] | 0 | 62.1 | 17.25
Middle | 722 | 133 | 62.2 | 0.013889 | 0.05 | [10 empty] | 0 | 62.2 | 17.2778
Middle | 723 | 134 | 62.2 | -0.083333 | -0.3 | [10 empty] | 0 | 62.2 | 17.2778
Middle | 724 | 135 | 61.6 | -0.27778 | -1 | [10 empty] | 0 | 61.6 | 17.1111
Middle | 725 | 136 | 60.2 | -0.43056 | -1.55 | [10 empty] | 0 | 60.2 | 16.7222
Middle | 726 | 137 | 58.5 | -0.51389 | -1.85 | [10 empty] | 0 | 58.5 | 16.25
Middle | 727 | 138 | 56.5 | -0.54167 | -1.95 | [10 empty] | 0 | 56.5 | 15.6944
Middle | 728 | 139 | 54.6 | -0.45833 | -1.65 | [10 empty] | 0 | 54.6 | 15.1667
Middle | 729 | 140 | 53.2 | -0.27778 | -1 | [10 empty] | 0 | 53.2 | 14.7778
Middle | 730 | 141 | 52.6 | -0.055556 | -0.2 | [10 empty] | 0 | 52.6 | 14.6111
Middle | 731 | 142 | 52.8 | 0.125 | 0.45 | [10 empty] | 0 | 52.8 | 14.6667
Middle | 732 | 143 | 53.5 | 0.22222 | 0.8 | [10 empty] | 0 | 53.5 | 14.8611
Middle | 733 | 144 | 54.4 | 0.22222 | 0.8 | [10 empty] | 0 | 54.4 | 15.1111
Middle | 734 | 145 | 55.1 | 0.16667 | 0.6 | [10 empty] | 0 | 55.1 | 15.3056
Middle | 735 | 146 | 55.6 | 0.055556 | 0.2 | [10 empty] | 0 | 55.6 | 15.4444
Middle | 736 | 147 | 55.5 | -0.097222 | -0.35 | [10 empty] | 0 | 55.5 | 15.4167
Middle | 737 | 148 | 54.9 | -0.19444 | -0.7 | [10 empty] | 0 | 54.9 | 15.25
Middle | 738 | 149 | 54.1 | -0.23611 | -0.85 | [10 empty] | 0 | 54.1 | 15.0278
Middle | 739 | 150 | 53.2 | -0.27778 | -1 | [10 empty] | 0 | 53.2 | 14.7778
Middle | 740 | 151 | 52.1 | -0.33333 | -1.2 | [10 empty] | 0 | 52.1 | 14.4722
Middle | 741 | 152 | 50.8 | -0.375 | -1.35 | [10 empty] | 0 | 50.8 | 14.1111
Middle | 742 | 153 | 49.4 | -0.43056 | -1.55 | [10 empty] | 0 | 49.4 | 13.7222
Middle | 743 | 154 | 47.7 | -0.52778 | -1.9 | [10 empty] | 0 | 47.7 | 13.25
Middle | 744 | 155 | 45.6 | -0.58333 | -2.1 | [10 empty] | 0 | 45.6 | 12.6667
Middle | 745 | 156 | 43.5 | -0.58333 | -2.1 | [10 empty] | 0 | 43.5 | 12.0833
Middle | 746 | 157 | 41.4 | -0.63889 | -2.3 | [10 empty] | 0 | 41.4 | 11.5
Middle | 747 | 158 | 38.9 | -0.75 | -2.7 | [10 empty] | 0 | 38.9 | 10.8056
Middle | 748 | 159 | 36 | -0.86111 | -3.1 | [10 empty] | 0 | 36 | 10
Middle | 749 | 160 | 32.7 | -0.91667 | -3.3 | [10 empty] | 0 | 32.7 | 9.0833
Middle | 750 | 161 | 29.4 | -0.90278 | -3.25 | [10 empty] | 0 | 29.4 | 8.1667
Middle | 751 | 162 | 26.2 | -0.81944 | -2.95 | [10 empty] | 0 | 26.2 | 7.2778
Middle | 752 | 163 | 23.5 | -0.625 | -2.25 | [10 empty] | 0 | 23.5 | 6.5278
Middle | 753 | 164 | 21.7 | -0.38889 | -1.4 | [10 empty] | 0 | 21.7 | 6.0278
Middle | 754 | 165 | 20.7 | -0.20833 | -0.75 | [10 empty] | 0 | 20.7 | 5.75
Middle | 755 | 166 | 20.2 | -0.11111 | -0.4 | [10 empty] | 0 | 20.2 | 5.6111
Middle | 756 | 167 | 19.9 | -0.097222 | -0.35 | [10 empty] | 0 | 19.9 | 5.5278
Middle | 757 | 168 | 19.5 | -0.19444 | -0.7 | [10 empty] | 0 | 19.5 | 5.4167
Middle | 758 | 169 | 18.5 | -0.31944 | -1.15 | [10 empty] | 0 | 18.5 | 5.1389
Middle | 759 | 170 | 17.2 | -0.375 | -1.35 | [10 empty] | 0 | 17.2 | 4.7778
Middle | 760 | 171 | 15.8 | -0.33333 | -1.2 | [10 empty] | 0 | 15.8 | 4.3889
Middle | 761 | 172 | 14.8 | -0.19444 | -0.7 | [10 empty] | 0 | 14.8 | 4.1111
Middle | 762 | 173 | 14.4 | 0.013889 | 0.05 | [10 empty] | 0 | 14.4 | 4
Middle | 763 | 174 | 14.9 | 0.20833 | 0.75 | [10 empty] | 0 | 14.9 | 4.1389
Middle | 764 | 175 | 15.9 | 0.30556 | 1.1 | [10 empty] | 0 | 15.9 | 4.4167
Middle | 765 | 176 | 17.1 | 0.33333 | 1.2 | [10 empty] | 0 | 17.1 | 4.75
Middle | 766 | 177 | 18.3 | 0.31944 | 1.15 | [10 empty] | 0 | 18.3 | 5.0833
Middle | 767 | 178 | 19.4 | 0.29167 | 1.05 | [10 empty] | 0 | 19.4 | 5.3889
Middle | 768 | 179 | 20.4 | 0.25 | 0.9 | [10 empty] | 0 | 20.4 | 5.6667
Middle | 769 | 180 | 21.2 | 0.18056 | 0.65 | [10 empty] | 0 | 21.2 | 5.8889
Middle | 770 | 181 | 21.7 | 0.069444 | 0.25 | [10 empty] | 0 | 21.7 | 6.0278
Middle | 771 | 182 | 21.7 | -0.055556 | -0.2 | [10 empty] | 0 | 21.7 | 6.0278
Middle | 772 | 183 | 21.3 | -0.19444 | -0.7 | [10 empty] | 0 | 21.3 | 5.9167
Middle | 773 | 184 | 20.3 | -0.30556 | -1.1 | [10 empty] | 0 | 20.3 | 5.6389
Middle | 774 | 185 | 19.1 | -0.33333 | -1.2 | [10 empty] | 0 | 19.1 | 5.3056
Middle | 775 | 186 | 17.9 | -0.30556 | -1.1 | [10 empty] | 0 | 17.9 | 4.9722
Middle | 776 | 187 | 16.9 | -0.25 | -0.9 | [10 empty] | 0 | 16.9 | 4.6944
Middle | 777 | 188 | 16.1 | -0.18056 | -0.65 | [10 empty] | 0 | 16.1 | 4.4722
Middle | 778 | 189 | 15.6 | -0.11111 | -0.4 | [10 empty] | 0 | 15.6 | 4.3333
Middle | 779 | 190 | 15.3 | -0.055556 | -0.2 | [10 empty] | 0 | 15.3 | 4.25
Middle | 780 | 191 | 15.2 | -0.027778 | -0.1 | [10 empty] | 0 | 15.2 | 4.2222
Middle | 781 | 192 | 15.1 | -0.027778 | -0.1 | [10 empty] | 0 | 15.1 | 4.1944
Middle | 782 | 193 | 15 | -0.013889 | -0.05 | [10 empty] | 0 | 15 | 4.1667
Middle | 783 | 194 | 15 | 0 | 0 | [10 empty] | 0 | 15 | 4.1667
Middle | 784 | 195 | 15 | 0 | 0 | [10 empty] | 0 | 15 | 4.1667
Middle | 785 | 196 | 15 | 0 | 0 | [10 empty] | 0 | 15 | 4.1667
Middle | 786 | 197 | 15 | -0.027778 | -0.1 | [10 empty] | 0 | 15 | 4.1667
Middle | 787 | 198 | 14.8 | -0.069444 | -0.25 | [10 empty] | 0 | 14.8 | 4.1111
Middle | 788 | 199 | 14.5 | -0.097222 | -0.35 | [10 empty] | 0 | 14.5 | 4.0278
Middle | 789 | 200 | 14.1 | -0.13889 | -0.5 | [10 empty] | 0 | 14.1 | 3.9167
Middle | 790 | 201 | 13.5 | -0.15278 | -0.55 | [10 empty] | 0 | 13.5 | 3.75
Middle | 791 | 202 | 13 | -0.11111 | -0.4 | [10 empty] | 0 | 13 | 3.6111
Middle | 792 | 203 | 12.7 | -0.069444 | -0.25 | [10 empty] | 0 | 12.7 | 3.5278
Middle | 793 | 204 | 12.5 | -0.027778 | -0.1 | [10 empty] | 0 | 12.5 | 3.4722
Middle | 794 | 205 | 12.5 | 0.013889 | 0.05 | [10 empty] | 0 | 12.5 | 3.4722
Middle | 795 | 206 | 12.6 | 0.069444 | 0.25 | [10 empty] | 0 | 12.6 | 3.5
Middle | 796 | 207 | 13 | 0.13889 | 0.5 | [10 empty] | 0 | 13 | 3.6111
Middle | 797 | 208 | 13.6 | 0.22222 | 0.8 | [10 empty] | 0 | 13.6 | 3.7778
Middle | 798 | 209 | 14.6 | 0.29167 | 1.05 | [10 empty] | 0 | 14.6 | 4.0556
Middle | 799 | 210 | 15.7 | 0.34722 | 1.25 | [10 empty] | 0 | 15.7 | 4.3611
Middle | 800 | 211 | 17.1 | 0.41667 | 1.5 | [10 empty] | 0 | 17.1 | 4.75
Middle | 801 | 212 | 18.7 | 0.43056 | 1.55 | [10 empty] | 0 | 18.7 | 5.1944
Middle | 802 | 213 | 20.2 | 0.44444 | 1.6 | [10 empty] | 0 | 20.2 | 5.6111
Middle | 803 | 214 | 21.9 | 0.47222 | 1.7 | [10 empty] | 0 | 21.9 | 6.0833
Middle | 804 | 215 | 23.6 | 0.48611 | 1.75 | [10 empty] | 0 | 23.6 | 6.5556
Middle | 805 | 216 | 25.4 | 0.48611 | 1.75 | [10 empty] | 0 | 25.4 | 7.0556
Middle | 806 | 217 | 27.1 | 0.48611 | 1.75 | [10 empty] | 0 | 27.1 | 7.5278
Middle | 807 | 218 | 28.9 | 0.45833 | 1.65 | [10 empty] | 0 | 28.9 | 8.0278
Middle | 808 | 219 | 30.4 | 0.43056 | 1.55 | [10 empty] | 0 | 30.4 | 8.4444
Middle | 809 | 220 | 32 | 0.41667 | 1.5 | [10 empty] | 0 | 32 | 8.8889
Middle | 810 | 221 | 33.4 | 0.41667 | 1.5 | [10 empty] | 0 | 33.4 | 9.2778
Middle | 811 | 222 | 35 | 0.41667 | 1.5 | [10 empty] | 0 | 35 | 9.7222
Middle | 812 | 223 | 36.4 | 0.43056 | 1.55 | [10 empty] | 0 | 36.4 | 10.1111
Middle | 813 | 224 | 38.1 | 0.45833 | 1.65 | [10 empty] | 0 | 38.1 | 10.5833
Middle | 814 | 225 | 39.7 | 0.48611 | 1.75 | [10 empty] | 0 | 39.7 | 11.0278
Middle | 815 | 226 | 41.6 | 0.5 | 1.8 | [10 empty] | 0 | 41.6 | 11.5556
Middle | 816 | 227 | 43.3 | 0.48611 | 1.75 | [10 empty] | 0 | 43.3 | 12.0278
Middle | 817 | 228 | 45.1 | 0.5 | 1.8 | [10 empty] | 0 | 45.1 | 12.5278
Middle | 818 | 229 | 46.9 | 0.5 | 1.8 | [10 empty] | 0 | 46.9 | 13.0278
Middle | 819 | 230 | 48.7 | 0.5 | 1.8 | [10 empty] | 0 | 48.7 | 13.5278
Middle | 820 | 231 | 50.5 | 0.51389 | 1.85 | [10 empty] | 0 | 50.5 | 14.0278
Middle | 821 | 232 | 52.4 | 0.5 | 1.8 | [10 empty] | 0 | 52.4 | 14.5556
Middle | 822 | 233 | 54.1 | 0.45833 | 1.65 | [10 empty] | 0 | 54.1 | 15.0278
Middle | 823 | 234 | 55.7 | 0.40278 | 1.45 | [10 empty] | 0 | 55.7 | 15.4722
Middle | 824 | 235 | 57 | 0.34722 | 1.25 | [10 empty] | 0 | 57 | 15.8333
Middle | 825 | 236 | 58.2 | 0.31944 | 1.15 | [10 empty] | 0 | 58.2 | 16.1667
Middle | 826 | 237 | 59.3 | 0.26389 | 0.95 | [10 empty] | 0 | 59.3 | 16.4722
Middle | 827 | 238 | 60.1 | 0.22222 | 0.8 | [10 empty] | 0 | 60.1 | 16.6944
Middle | 828 | 239 | 60.9 | 0.20833 | 0.75 | [10 empty] | 0 | 60.9 | 16.9167
Middle | 829 | 240 | 61.6 | 0.18056 | 0.65 | [10 empty] | 0 | 61.6 | 17.1111
Middle | 830 | 241 | 62.2 | 0.15278 | 0.55 | [10 empty] | 0 | 62.2 | 17.2778
Middle | 831 | 242 | 62.7 | 0.13889 | 0.5 | [10 empty] | 0 | 62.7 | 17.4167
Middle | 832 | 243 | 63.2 | 0.097222 | 0.35 | [10 empty] | 0 | 63.2 | 17.5556
Middle | 833 | 244 | 63.4 | 0.041667 | 0.15 | [10 empty] | 0 | 63.4 | 17.6111
Middle | 834 | 245 | 63.5 | 0.013889 | 0.05 | [10 empty] | 0 | 63.5 | 17.6389
Middle | 835 | 246 | 63.5 | 0.027778 | 0.1 | [10 empty] | 0 | 63.5 | 17.6389
Middle | 836 | 247 | 63.7 | 0.069444 | 0.25 | [10 empty] | 0 | 63.7 | 17.6944
Middle | 837 | 248 | 64 | 0.125 | 0.45 | [10 empty] | 0 | 64 | 17.7778
Middle | 838 | 249 | 64.6 | 0.18056 | 0.65 | [10 empty] | 0 | 64.6 | 17.9444
Middle | 839 | 250 | 65.3 | 0.22222 | 0.8 | [10 empty] | 0 | 65.3 | 18.1389
Middle | 840 | 251 | 66.2 | 0.22222 | 0.8 | [10 empty] | 0 | 66.2 | 18.3889
Middle | 841 | 252 | 66.9 | 0.22222 | 0.8 | [10 empty] | 0 | 66.9 | 18.5833
Middle | 842 | 253 | 67.8 | 0.23611 | 0.85 | [10 empty] | 0 | 67.8 | 18.8333
Middle | 843 | 254 | 68.6 | 0.22222 | 0.8 | [10 empty] | 0 | 68.6 | 19.0556
Middle | 844 | 255 | 69.4 | 0.20833 | 0.75 | [10 empty] | 0 | 69.4 | 19.2778
Middle | 845 | 256 | 70.1 | 0.20833 | 0.75 | [10 empty] | 0 | 70.1 | 19.4722
Middle | 846 | 257 | 70.9 | 0.22222 | 0.8 | [10 empty] | 0 | 70.9 | 19.6944
Middle | 847 | 258 | 71.7 | 0.22222 | 0.8 | [10 empty] | 0 | 71.7 | 19.9167
Middle | 848 | 259 | 72.5 | 0.20833 | 0.75 | [10 empty] | 0 | 72.5 | 20.1389
Middle | 849 | 260 | 73.2 | 0.18056 | 0.65 | [10 empty] | 0 | 73.2 | 20.3333
Middle | 850 | 261 | 73.8 | 0.16667 | 0.6 | [10 empty] | 0 | 73.8 | 20.5
Middle | 851 | 262 | 74.4 | 0.125 | 0.45 | [10 empty] | 0 | 74.4 | 20.6667
Middle | 852 | 263 | 74.7 | 0.041667 | 0.15 | [10 empty] | 0 | 74.7 | 20.75
Middle | 853 | 264 | 74.7 | -0.013889 | -0.05 | [10 empty] | 0 | 74.7 | 20.75
Middle | 854 | 265 | 74.6 | -0.069444 | -0.25 | [10 empty] | 0 | 74.6 | 20.7222
Middle | 855 | 266 | 74.2 | -0.15278 | -0.55 | [10 empty] | 0 | 74.2 | 20.6111
Middle | 856 | 267 | 73.5 | -0.22222 | -0.8 | [10 empty] | 0 | 73.5 | 20.4167
Middle | 857 | 268 | 72.6 | -0.23611 | -0.85 | [10 empty] | 0 | 72.6 | 20.1667
Middle | 858 | 269 | 71.8 | -0.22222 | -0.8 | [10 empty] | 0 | 71.8 | 19.9444
Middle | 859 | 270 | 71 | -0.23611 | -0.85 | [10 empty] | 0 | 71 | 19.7222
Middle | 860 | 271 | 70.1 | -0.22222 | -0.8 | [10 empty] | 0 | 70.1 | 19.4722
Middle | 861 | 272 | 69.4 | -0.16667 | -0.6 | [10 empty] | 0 | 69.4 | 19.2778
Middle | 862 | 273 | 68.9 | -0.13889 | -0.5 | [10 empty] | 0 | 68.9 | 19.1389
Middle | 863 | 274 | 68.4 | -0.13889 | -0.5 | [10 empty] | 0 | 68.4 | 19
Middle | 864 | 275 | 67.9 | -0.18056 | -0.65 | [10 empty] | 0 | 67.9 | 18.8611
Middle | 865 | 276 | 67.1 | -0.29167 | -1.05 | [10 empty] | 0 | 67.1 | 18.6389
Middle | 866 | 277 | 65.8 | -0.44444 | -1.6 | [10 empty] | 0 | 65.8 | 18.2778
Middle | 867 | 278 | 63.9 | -0.61111 | -2.2 | [10 empty] | 0 | 63.9 | 17.75
Middle | 868 | 279 | 61.4 | -0.76389 | -2.75 | [10 empty] | 0 | 61.4 | 17.0556
Middle | 869 | 280 | 58.4 | -0.83333 | -3 | [10 empty] | 0 | 58.4 | 16.2222
Middle | 870 | 281 | 55.4 | -0.83333 | -3 | [10 empty] | 0 | 55.4 | 15.3889
Middle | 871 | 282 | 52.4 | -0.75 | -2.7 | [10 empty] | 0 | 52.4 | 14.5556
Middle | 872 | 283 | 50 | -0.56944 | -2.05 | [10 empty] | 0 | 50 | 13.8889
Middle | 873 | 284 | 48.3 | -0.375 | -1.35 | [10 empty] | 0 | 48.3 | 13.4167
Middle | 874 | 285 | 47.3 | -0.20833 | -0.75 | [10 empty] | 0 | 47.3 | 13.1389
Middle | 875 | 286 | 46.8 | -0.055556 | -0.2 | [10 empty] | 0 | 46.8 | 13
Middle | 876 | 287 | 46.9 | 0.041667 | 0.15 | [10 empty] | 0 | 46.9 | 13.0278
Middle | 877 | 288 | 47.1 | 0.083333 | 0.3 | [10 empty] | 0 | 47.1 | 13.0833
Middle | 878 | 289 | 47.5 | 0.097222 | 0.35 | [10 empty] | 0 | 47.5 | 13.1944
Middle | 879 | 290 | 47.8 | 0.11111 | 0.4 | [10 empty] | 0 | 47.8 | 13.2778
Middle | 880 | 291 | 48.3 | 0.13889 | 0.5 | [10 empty] | 0 | 48.3 | 13.4167
Middle | 881 | 292 | 48.8 | 0.16667 | 0.6 | [10 empty] | 0 | 48.8 | 13.5556
Middle | 882 | 293 | 49.5 | 0.19444 | 0.7 | [10 empty] | 0 | 49.5 | 13.75
Middle | 883 | 294 | 50.2 | 0.18056 | 0.65 | [10 empty] | 0 | 50.2 | 13.9444
Middle | 884 | 295 | 50.8 | 0.16667 | 0.6 | [10 empty] | 0 | 50.8 | 14.1111
Middle | 885 | 296 | 51.4 | 0.13889 | 0.5 | [10 empty] | 0 | 51.4 | 14.2778
Middle | 886 | 297 | 51.8 | 0.069444 | 0.25 | [10 empty] | 0 | 51.8 | 14.3889
Middle | 887 | 298 | 51.9 | -0.013889 | -0.05 | [10 empty] | 0 | 51.9 | 14.4167
Middle | 888 | 299 | 51.7 | -0.097222 | -0.35 | [10 empty] | 0 | 51.7 | 14.3611
Middle | 889 | 300 | 51.2 | -0.18056 | -0.65 | [10 empty] | 0 | 51.2 | 14.2222
Middle | 890 | 301 | 50.4 | -0.27778 | -1 | [10 empty] | 0 | 50.4 | 14
Middle | 891 | 302 | 49.2 | -0.375 | -1.35 | [10 empty] | 0 | 49.2 | 13.6667
Middle | 892 | 303 | 47.7 | -0.40278 | -1.45 | [10 empty] | 0 | 47.7 | 13.25
Middle | 893 | 304 | 46.3 | -0.36111 | -1.3 | [10 empty] | 0 | 46.3 | 12.8611
Middle | 894 | 305 | 45.1 | -0.29167 | -1.05 | [10 empty] | 0 | 45.1 | 12.5278
Middle | 895 | 306 | 44.2 | -0.19444 | -0.7 | [10 empty] | 0 | 44.2 | 12.2778
Middle | 896 | 307 | 43.7 | -0.11111 | -0.4 | [10 empty] | 0 | 43.7 | 12.1389
Middle | 897 | 308 | 43.4 | -0.083333 | -0.3 | [10 empty] | 0 | 43.4 | 12.0556
Middle | 898 | 309 | 43.1 | -0.125 | -0.45 | [10 empty] | 0 | 43.1 | 11.9722
Middle | 899 | 310 | 42.5 | -0.18056 | -0.65 | [10 empty] | 0 | 42.5 | 11.8056
Middle | 900 | 311 | 41.8 | -0.19444 | -0.7 | [10 empty] | 0 | 41.8 | 11.6111
Middle | 901 | 312 | 41.1 | -0.20833 | -0.75 | [10 empty] | 0 | 41.1 | 11.4167
Middle | 902 | 313 | 40.3 | -0.19444 | -0.7 | [10 empty] | 0 | 40.3 | 11.1944
Middle | 903 | 314 | 39.7 | -0.13889 | -0.5 | [10 empty] | 0 | 39.7 | 11.0278
Middle | 904 | 315 | 39.3 | -0.069444 | -0.25 | [10 empty] | 0 | 39.3 | 10.9167
Middle | 905 | 316 | 39.2 | 0 | 0 | [10 empty] | 0 | 39.2 | 10.8889
Middle | 906 | 317 | 39.3 | 0.055556 | 0.2 | [10 empty] | 0 | 39.3 | 10.9167
Middle | 907 | 318 | 39.6 | 0.097222 | 0.35 | [10 empty] | 0 | 39.6 | 11
Middle | 908 | 319 | 40 | 0.15278 | 0.55 | [10 empty] | 0 | 40 | 11.1111
Middle | 909 | 320 | 40.7 | 0.19444 | 0.7 | [10 empty] | 0 | 40.7 | 11.3056
Middle | 910 | 321 | 41.4 | 0.20833 | 0.75 | [10 empty] | 0 | 41.4 | 11.5
Middle | 911 | 322 | 42.2 | 0.23611 | 0.85 | [10 empty] | 0 | 42.2 | 11.7222
Middle | 912 | 323 | 43.1 | 0.26389 | 0.95 | [10 empty] | 0 | 43.1 | 11.9722
Middle | 913 | 324 | 44.1 | 0.23611 | 0.85 | [10 empty] | 0 | 44.1 | 12.25
Middle | 914 | 325 | 44.8 | 0.19444 | 0.7 | [10 empty] | 0 | 44.8 | 12.4444
Middle | 915 | 326 | 45.5 | 0.13889 | 0.5 | [10 empty] | 0 | 45.5 | 12.6389
Middle | 916 | 327 | 45.8 | 0.097222 | 0.35 | [10 empty] | 0 | 45.8 | 12.7222
Middle | 917 | 328 | 46.2 | 0.083333 | 0.3 | [10 empty] | 0 | 46.2 | 12.8333
Middle | 918 | 329 | 46.4 | 0.041667 | 0.15 | [10 empty] | 0 | 46.4 | 12.8889
Middle | 919 | 330 | 46.5 | 0.013889 | 0.05 | [10 empty] | 0 | 46.5 | 12.9167
Middle | 920 | 331 | 46.5 | 0.013889 | 0.05 | [10 empty] | 0 | 46.5 | 12.9167
Middle | 921 | 332 | 46.6 | 0 | 0 | [10 empty] | 0 | 46.6 | 12.9444
Middle | 922 | 333 | 46.5 | -0.013889 | -0.05 | [10 empty] | 0 | 46.5 | 12.9167
Middle | 923 | 334 | 46.5 | -0.013889 | -0.05 | [10 empty] | 0 | 46.5 | 12.9167
Middle | 924 | 335 | 46.4 | -0.013889 | -0.05 | [10 empty] | 0 | 46.4 | 12.8889
Middle | 925 | 336 | 46.4 | 0 | 0 | [10 empty] | 0 | 46.4 | 12.8889
Middle | 926 | 337 | 46.4 | 0.013889 | 0.05 | [10 empty] | 0 | 46.4 | 12.8889
Middle | 927 | 338 | 46.5 | 0 | 0 | [10 empty] | 0 | 46.5 | 12.9167
Middle | 928 | 339 | 46.4 | 0.013889 | 0.05 | [10 empty] | 0 | 46.4 | 12.8889
Middle | 929 | 340 | 46.6 | 0.027778 | 0.1 | [10 empty] | 0 | 46.6 | 12.9444
Middle | 930 | 341 | 46.6 | 0.027778 | 0.1 | [10 empty] | 0 | 46.6 | 12.9444
Middle | 931 | 342 | 46.8 | 0.013889 | 0.05 | [10 empty] | 0 | 46.8 | 13
Middle | 932 | 343 | 46.7 | 0.013889 | 0.05 | [10 empty] | 0 | 46.7 | 12.9722
Middle | 933 | 344 | 46.9 | 0.027778 | 0.1 | [10 empty] | 0 | 46.9 | 13.0278
Middle | 934 | 345 | 46.9 | 0 | 0 | [10 empty] | 0 | 46.9 | 13.0278
Middle | 935 | 346 | 46.9 | -0.013889 | -0.05 | [10 empty] | 0 | 46.9 | 13.0278
Middle | 936 | 347 | 46.8 | 0.013889 | 0.05 | [10 empty] | 0 | 46.8 | 13
Middle | 937 | 348 | 47 | 0.013889 | 0.05 | [10 empty] | 0 | 47 | 13.0556
Middle | 938 | 349 | 46.9 | -0.013889 | -0.05 | [10 empty] | 0 | 46.9 | 13.0278
Middle | 939 | 350 | 46.9 | 0 | 0 | [10 empty] | 0 | 46.9 | 13.0278
Middle | 940 | 351 | 46.9 | -0.013889 | -0.05 | [10 empty] | 0 | 46.9 | 13.0278
Middle | 941 | 352 | 46.8 | -0.097222 | -0.35 | [10 empty] | 0 | 46.8 | 13
Middle | 942 | 353 | 46.2 | -0.16667 | -0.6 | [10 empty] | 0 | 46.2 | 12.8333
Middle | 943 | 354 | 45.6 | -0.18056 | -0.65 | [10 empty] | 0 | 45.6 | 12.6667
Middle | 944 | 355 | 44.9 | -0.18056 | -0.65 | [10 empty] | 0 | 44.9 | 12.4722
Middle | 945 | 356 | 44.3 | -0.15278 | -0.55 | [10 empty] | 0 | 44.3 | 12.3056
Middle | 946 | 357 | 43.8 | -0.097222 | -0.35 | [10 empty] | 0 | 43.8 | 12.1667
Middle | 947 | 358 | 43.6 | -0.041667 | -0.15 | [10 empty] | 0 | 43.6 | 12.1111
Middle | 948 | 359 | 43.5 | 0 | 0 | [10 empty] | 0 | 43.5 | 12.0833
Middle | 949 | 360 | 43.6 | 0.013889 | 0.05 | [10 empty] | 0 | 43.6 | 12.1111
Middle | 950 | 361 | 43.6 | -0.013889 | -0.05 | [10 empty] | 0 | 43.6 | 12.1111
Middle | 951 | 362 | 43.5 | -0.013889 | -0.05 | [10 empty] | 0 | 43.5 | 12.0833
Middle | 952 | 363 | 43.5 | 0 | 0 | [10 empty] | 0 | 43.5 | 12.0833
Middle | 953 | 364 | 43.5 | -0.013889 | -0.05 | [10 empty] | 0 | 43.5 | 12.0833
Middle | 954 | 365 | 43.4 | -0.041667 | -0.15 | [10 empty] | 0 | 43.4 | 12.0556
Middle | 955 | 366 | 43.2 | -0.055556 | -0.2 | [10 empty] | 0 | 43.2 | 12
Middle | 956 | 367 | 43 | -0.069444 | -0.25 | [10 empty] | 0 | 43 | 11.9444
Middle | 957 | 368 | 42.7 | -0.083333 | -0.3 | [10 empty] | 0 | 42.7 | 11.8611
Middle | 958 | 369 | 42.4 | -0.055556 | -0.2 | [10 empty] | 0 | 42.4 | 11.7778
Middle | 959 | 370 | 42.3 | -0.027778 | -0.1 | [10 empty] | 0 | 42.3 | 11.75
Middle | 960 | 371 | 42.2 | -0.027778 | -0.1 | [10 empty] | 0 | 42.2 | 11.7222
Middle | 961 | 372 | 42.1 | -0.013889 | -0.05 | [10 empty] | 0 | 42.1 | 11.6944
Middle | 962 | 373 | 42.1 | -0.027778 | -0.1 | [10 empty] | 0 | 42.1 | 11.6944
Middle | 963 | 374 | 41.9 | -0.055556 | -0.2 | [10 empty] | 0 | 41.9 | 11.6389
Middle | 964 | 375 | 41.7 | -0.055556 | -0.2 | [10 empty] | 0 | 41.7 | 11.5833
Middle | 965 | 376 | 41.5 | -0.055556 | -0.2 | [10 empty] | 0 | 41.5 | 11.5278
Middle | 966 | 377 | 41.3 | -0.041667 | -0.15 | [10 empty] | 0 | 41.3 | 11.4722
Middle | 967 | 378 | 41.2 | -0.041667 | -0.15 | [10 empty] | 0 | 41.2 | 11.4444
Middle | 968 | 379 | 41 | -0.041667 | -0.15 | [10 empty] | 0 | 41 | 11.3889
Middle | 969 | 380 | 40.9 | -0.055556 | -0.2 | [10 empty] | 0 | 40.9 | 11.3611
Middle | 970 | 381 | 40.6 | -0.16667 | -0.6 | [10 empty] | 0 | 40.6 | 11.2778
Middle | 971 | 382 | 39.7 | -0.43056 | -1.55 | [10 empty] | 0 | 39.7 | 11.0278
Middle | 972 | 383 | 37.5 | -0.58333 | -2.1 | [10 empty] | 0 | 37.5 | 10.4167
Middle | 973 | 384 | 35.5 | -0.58333 | -2.1 | [10 empty] | 0 | 35.5 | 9.8611
Middle | 974 | 385 | 33.3 | -0.56944 | -2.05 | [10 empty] | 0 | 33.3 | 9.25
Middle | 975 | 386 | 31.4 | -0.68056 | -2.45 | [10 empty] | 0 | 31.4 | 8.7222
Middle | 976 | 387 | 28.4 | -0.84722 | -3.05 | [10 empty] | 0 | 28.4 | 7.8889
Middle | 977 | 388 | 25.3 | -0.83333 | -3 | [10 empty] | 0 | 25.3 | 7.0278
Middle | 978 | 389 | 22.4 | -0.86111 | -3.1 | [10 empty] | 0 | 22.4 | 6.2222
Middle | 979 | 390 | 19.1 | -0.95833 | -3.45 | [10 empty] | 0 | 19.1 | 5.3056
Middle | 980 | 391 | 15.5 | -0.98611 | -3.55 | [10 empty] | 0 | 15.5 | 4.3056
Middle | 981 | 392 | 12 | -0.93056 | -3.35 | [10 empty] | 0 | 12 | 3.3333
Middle | 982 | 393 | 8.8 | -0.83333 | -3 | [10 empty] | 0 | 8.8 | 2.4444
Middle | 983 | 394 | 6 | -0.72222 | -2.6 | [10 empty] | 0 | 6 | 1.6667
Middle | 984 | 395 | 3.6 | -0.61111 | -2.2 | [10 empty] | 0 | 3.6 | 1
Middle | 985 | 396 | 1.6 | -0.5 | -1.8 | [10 empty] | 0 | 1.6 | 0.44444
Middle | 986 | 397 | 0 | -0.22222 | -0.8 | [10 empty] | 1 |  | 0
Middle | 987 | 398 | 0 | 0 | 0 | [10 empty] | 1 |  | 0
Middle | 988 | 399 | 0 | 0 | 0 | [10 empty] | 1 |  | 0
Middle | 989 | 400 | 0 | 0 | 0 | [10 empty] | 1 |  | 0
Middle | 990 | 401 | 0 | 0 | 0 | [10 empty] | 1 |  | 0
Middle | 991 | 402 | 0 | 0 | 0 | [10 empty] | 1 |  | 0
Middle | 992 | 403 | 0 | 0 | 0 | [10 empty] | 1 |  | 0
Middle | 993 | 404 | 0 | 0 | 0 | [10 empty] | 1 |  | 0
Middle | 994 | 405 | 0 | 0 | 0 | [10 empty] | 1 |  | 0
Middle | 995 | 406 | 0 | 0 | 0 | [10 empty] | 1 |  | 0
Middle | 996 | 407 | 0 | 0 | 0 | [10 empty] | 1 |  | 0
Middle | 997 | 408 | 0 | 0 | 0 | [10 empty] | 1 |  | 0
Middle | 998 | 409 | 0 | 0 | 0 | [10 empty] | 1 |  | 0
Middle | 999 | 410 | 0 | 0 | 0 | [10 empty] | 1 |  | 0
Middle | 1000 | 411 | 0 | 0 | 0 | [10 empty] | 1 |  | 0
Middle | 1001 | 412 | 0 | 0 | 0 | [10 empty] | 1 |  | 0
Middle | 1002 | 413 | 0 | 0 | 0 | [10 empty] | 1 |  | 0
Middle | 1003 | 414 | 0 | 0 | 0 | [10 empty] | 1 |  | 0
Middle | 1004 | 415 | 0 | 0 | 0 | [10 empty] | 1 |  | 0
Middle | 1005 | 416 | 0 | 0 | 0 | [10 empty] | 1 |  | 0
Middle | 1006 | 417 | 0 | 0 | 0 | [10 empty] | 1 |  | 0
Middle | 1007 | 418 | 0 | 0 | 0 | [10 empty] | 1 |  | 0
Middle | 1008 | 419 | 0 | 0 | 0 | [10 empty] | 1 |  | 0
Middle | 1009 | 420 | 0 | 0 | 0 | [10 empty] | 1 |  | 0
Middle | 1010 | 421 | 0 | 0 | 0 | [10 empty] | 1 |  | 0
Middle | 1011 | 422 | 0 | 0 | 0 | [10 empty] | 1 |  | 0
Middle | 1012 | 423 | 0 | 0 | 0 | [10 empty] | 1 |  | 0
Middle | 1013 | 424 | 0 | 0 | 0 | [10 empty] | 1 |  | 0
Middle | 1014 | 425 | 0 | 0 | 0 | [10 empty] | 1 |  | 0
Middle | 1015 | 426 | 0 | 0 | 0 | [10 empty] | 1 |  | 0
Middle | 1016 | 427 | 0 | 0 | 0 | [10 empty] | 1 |  | 0
Middle | 1017 | 428 | 0 | 0 | 0 | [10 empty] | 1 |  | 0
Middle | 1018 | 429 | 0 | 0 | 0 | [10 empty] | 1 |  | 0
Middle | 1019 | 430 | 0 | 0 | 0 | [10 empty] | 1 |  | 0
Middle | 1020 | 431 | 0 | 0 | 0 | [10 empty] | 1 |  | 0
Middle | 1021 | 432 | 0 | 0 | 0 | [10 empty] | 1 |  | 0
Middle | 1022 | 433 | 0 | 0 | 0 | [10 empty] | 1 |  | 0
High | 1023 | 1 | 0 | 0 | 0 | [10 empty] | 1 |  | 0
High | 1024 | 2 | 0 | 0 | 0 | [10 empty] | 1 |  | 0
High | 1025 | 3 | 0 | 0 | 0 | [10 empty] | 1 |  | 0
High | 1026 | 4 | 0 | 0.15278 | 0.55 | [10 empty] | 1 |  | 0
High | 1027 | 5 | 1.1 | 0.41667 | 1.5 | [10 empty] | 0 | 1.1 | 0.30556
High | 1028 | 6 | 3 | 0.63889 | 2.3 | [10 empty] | 0 | 3 | 0.83333
High | 1029 | 7 | 5.7 | 0.75 | 2.7 | [10 empty] | 0 | 5.7 | 1.5833
High | 1030 | 8 | 8.4 | 0.75 | 2.7 | [10 empty] | 0 | 8.4 | 2.3333
High | 1031 | 9 | 11.1 | 0.77778 | 2.8 | [10 empty] | 0 | 11.1 | 3.0833
High | 1032 | 10 | 14 | 0.81944 | 2.95 | [10 empty] | 0 | 14 | 3.8889
High | 1033 | 11 | 17 | 0.84722 | 3.05 | [10 empty] | 0 | 17 | 4.7222
High | 1034 | 12 | 20.1 | 0.79167 | 2.85 | [10 empty] | 0 | 20.1 | 5.5833
High | 1035 | 13 | 22.7 | 0.48611 | 1.75 | [10 empty] | 0 | 22.7 | 6.3056
High | 1036 | 14 | 23.6 | 0.25 | 0.9 | [10 empty] | 0 | 23.6 | 6.5556
High | 1037 | 15 | 24.5 | 0.16667 | 0.6 | [10 empty] | 0 | 24.5 | 6.8056
High | 1038 | 16 | 24.8 | 0.027778 | 0.1 | [10 empty] | 0 | 24.8 | 6.8889
High | 1039 | 17 | 24.7 | -0.027778 | -0.1 | [10 empty] | 0 | 24.7 | 6.8611
High | 1040 | 18 | 24.6 | 0.013889 | 0.05 | [10 empty] | 0 | 24.6 | 6.8333
High | 1041 | 19 | 24.8 | 0.055556 | 0.2 | [10 empty] | 0 | 24.8 | 6.8889
High | 1042 | 20 | 25 | 0.069444 | 0.25 | [10 empty] | 0 | 25 | 6.9444
High | 1043 | 21 | 25.3 | 0.083333 | 0.3 | [10 empty] | 0 | 25.3 | 7.0278
High | 1044 | 22 | 25.6 | 0.097222 | 0.35 | [10 empty] | 0 | 25.6 | 7.1111
High | 1045 | 23 | 26 | 0.069444 | 0.25 | [10 empty] | 0 | 26 | 7.2222
High | 1046 | 24 | 26.1 | 0.041667 | 0.15 | [10 empty] | 0 | 26.1 | 7.25
High | 1047 | 25 | 26.3 | 0.069444 | 0.25 | [10 empty] | 0 | 26.3 | 7.3056
High | 1048 | 26 | 26.6 | 0.083333 | 0.3 | [10 empty] | 0 | 26.6 | 7.3889
High | 1049 | 27 | 26.9 | 0.097222 | 0.35 | [10 empty] | 0 | 26.9 | 7.4722
High | 1050 | 28 | 27.3 | 0.11111 | 0.4 | [10 empty] | 0 | 27.3 | 7.5833
High | 1051 | 29 | 27.7 | 0.11111 | 0.4 | [10 empty] | 0 | 27.7 | 7.6944
High | 1052 | 30 | 28.1 | 0.11111 | 0.4 | [10 empty] | 0 | 28.1 | 7.8056
High | 1053 | 31 | 28.5 | 0.16667 | 0.6 | [10 empty] | 0 | 28.5 | 7.9167
High | 1054 | 32 | 29.3 | 0.26389 | 0.95 | [10 empty] | 0 | 29.3 | 8.1389
High | 1055 | 33 | 30.4 | 0.34722 | 1.25 | [10 empty] | 0 | 30.4 | 8.4444
High | 1056 | 34 | 31.8 | 0.45833 | 1.65 | [10 empty] | 0 | 31.8 | 8.8333
High | 1057 | 35 | 33.7 | 0.55556 | 2 | [10 empty] | 0 | 33.7 | 9.3611
High | 1058 | 36 | 35.8 | 0.56944 | 2.05 | [10 empty] | 0 | 35.8 | 9.9444
High | 1059 | 37 | 37.8 | 0.51389 | 1.85 | [10 empty] | 0 | 37.8 | 10.5
High | 1060 | 38 | 39.5 | 0.41667 | 1.5 | [10 empty] | 0 | 39.5 | 10.9722
High | 1061 | 39 | 40.8 | 0.31944 | 1.15 | [10 empty] | 0 | 40.8 | 11.3333
High | 1062 | 40 | 41.8 | 0.22222 | 0.8 | [10 empty] | 0 | 41.8 | 11.6111
High | 1063 | 41 | 42.4 | 0.16667 | 0.6 | [10 empty] | 0 | 42.4 | 11.7778
High | 1064 | 42 | 43 | 0.13889 | 0.5 | [10 empty] | 0 | 43 | 11.9444
High | 1065 | 43 | 43.4 | 0.13889 | 0.5 | [10 empty] | 0 | 43.4 | 12.0556
High | 1066 | 44 | 44 | 0.15278 | 0.55 | [10 empty] | 0 | 44 | 12.2222
High | 1067 | 45 | 44.5 | 0.13889 | 0.5 | [10 empty] | 0 | 44.5 | 12.3611
High | 1068 | 46 | 45 | 0.13889 | 0.5 | [10 empty] | 0 | 45 | 12.5
High | 1069 | 47 | 45.5 | 0.15278 | 0.55 | [10 empty] | 0 | 45.5 | 12.6389
High | 1070 | 48 | 46.1 | 0.13889 | 0.5 | [10 empty] | 0 | 46.1 | 12.8056
High | 1071 | 49 | 46.5 | 0.11111 | 0.4 | [10 empty] | 0 | 46.5 | 12.9167
High | 1072 | 50 | 46.9 | 0.125 | 0.45 | [10 empty] | 0 | 46.9 | 13.0278
High | 1073 | 51 | 47.4 | 0.15278 | 0.55 | [10 empty] | 0 | 47.4 | 13.1667
High | 1074 | 52 | 48 | 0.15278 | 0.55 | [10 empty] | 0 | 48 | 13.3333
High | 1075 | 53 | 48.5 | 0.15278 | 0.55 | [10 empty] | 0 | 48.5 | 13.4722
High | 1076 | 54 | 49.1 | 0.16667 | 0.6 | [10 empty] | 0 | 49.1 | 13.6389
High | 1077 | 55 | 49.7 | 0.15278 | 0.55 | [10 empty] | 0 | 49.7 | 13.8056
High | 1078 | 56 | 50.2 | 0.11111 | 0.4 | [10 empty] | 0 | 50.2 | 13.9444
High | 1079 | 57 | 50.5 | 0.083333 | 0.3 | [10 empty] | 0 | 50.5 | 14.0278
High | 1080 | 58 | 50.8 | 0.083333 | 0.3 | [10 empty] | 0 | 50.8 | 14.1111
High | 1081 | 59 | 51.1 | 0.069444 | 0.25 | [10 empty] | 0 | 51.1 | 14.1944
High | 1082 | 60 | 51.3 | 0.027778 | 0.1 | [10 empty] | 0 | 51.3 | 14.25
High | 1083 | 61 | 51.3 | 0 | 0 | [10 empty] | 0 | 51.3 | 14.25
High | 1084 | 62 | 51.3 | 0 | 0 | [10 empty] | 0 | 51.3 | 14.25
High | 1085 | 63 | 51.3 | -0.013889 | -0.05 | [10 empty] | 0 | 51.3 | 14.25
High | 1086 | 64 | 51.2 | -0.027778 | -0.1 | [10 empty] | 0 | 51.2 | 14.2222
High | 1087 | 65 | 51.1 | 0 | 0 | [10 empty] | 0 | 51.1 | 14.1944
High | 1088 | 66 | 51.2 | 0.041667 | 0.15 | [10 empty] | 0 | 51.2 | 14.2222
High | 1089 | 67 | 51.4 | 0.055556 | 0.2 | [10 empty] | 0 | 51.4 | 14.2778
High | 1090 | 68 | 51.6 | 0.069444 | 0.25 | [10 empty] | 0 | 51.6 | 14.3333
High | 1091 | 69 | 51.9 | 0.069444 | 0.25 | [10 empty] | 0 | 51.9 | 14.4167
High | 1092 | 70 | 52.1 | 0.055556 | 0.2 | [10 empty] | 0 | 52.1 | 14.4722
High | 1093 | 71 | 52.3 | 0.041667 | 0.15 | [10 empty] | 0 | 52.3 | 14.5278
High | 1094 | 72 | 52.4 | 0.013889 | 0.05 | [10 empty] | 0 | 52.4 | 14.5556
High | 1095 | 73 | 52.4 | -0.027778 | -0.1 | [10 empty] | 0 | 52.4 | 14.5556
High | 1096 | 74 | 52.2 | -0.069444 | -0.25 | [10 empty] | 0 | 52.2 | 14.5
High | 1097 | 75 | 51.9 | -0.083333 | -0.3 | [10 empty] | 0 | 51.9 | 14.4167
High | 1098 | 76 | 51.6 | -0.083333 | -0.3 | [10 empty] | 0 | 51.6 | 14.3333
High | 1099 | 77 | 51.3 | -0.083333 | -0.3 | [10 empty] | 0 | 51.3 | 14.25
High | 1100 | 78 | 51 | -0.055556 | -0.2 | [10 empty] | 0 | 51 | 14.1667
High | 1101 | 79 | 50.9 | 0 | 0 | [10 empty] | 0 | 50.9 | 14.1389
High | 1102 | 80 | 51 | 0.083333 | 0.3 | [10 empty] | 0 | 51 | 14.1667
High | 1103 | 81 | 51.5 | 0.18056 | 0.65 | [10 empty] | 0 | 51.5 | 14.3056
High | 1104 | 82 | 52.3 | 0.27778 | 1 | [10 empty] | 0 | 52.3 | 14.5278
High | 1105 | 83 | 53.5 | 0.375 | 1.35 | [10 empty] | 0 | 53.5 | 14.8611
High | 1106 | 84 | 55 | 0.45833 | 1.65 | [10 empty] | 0 | 55 | 15.2778
High | 1107 | 85 | 56.8 | 0.52778 | 1.9 | [10 empty] | 0 | 56.8 | 15.7778
High | 1108 | 86 | 58.8 | 0.56944 | 2.05 | [10 empty] | 0 | 58.8 | 16.3333
High | 1109 | 87 | 60.9 | 0.58333 | 2.1 | [10 empty] | 0 | 60.9 | 16.9167
High | 1110 | 88 | 63 | 0.56944 | 2.05 | [10 empty] | 0 | 63 | 17.5
High | 1111 | 89 | 65 | 0.54167 | 1.95 | [10 empty] | 0 | 65 | 18.0556
High | 1112 | 90 | 66.9 | 0.5 | 1.8 | [10 empty] | 0 | 66.9 | 18.5833
High | 1113 | 91 | 68.6 | 0.44444 | 1.6 | [10 empty] | 0 | 68.6 | 19.0556
High | 1114 | 92 | 70.1 | 0.40278 | 1.45 | [10 empty] | 0 | 70.1 | 19.4722
High | 1115 | 93 | 71.5 | 0.375 | 1.35 | [10 empty] | 0 | 71.5 | 19.8611
High | 1116 | 94 | 72.8 | 0.33333 | 1.2 | [10 empty] | 0 | 72.8 | 20.2222
High | 1117 | 95 | 73.9 | 0.29167 | 1.05 | [10 empty] | 0 | 73.9 | 20.5278
High | 1118 | 96 | 74.9 | 0.26389 | 0.95 | [10 empty] | 0 | 74.9 | 20.8056
High | 1119 | 97 | 75.8 | 0.23611 | 0.85 | [10 empty] | 0 | 75.8 | 21.0556
High | 1120 | 98 | 76.6 | 0.19444 | 0.7 | [10 empty] | 0 | 76.6 | 21.2778
High | 1121 | 99 | 77.2 | 0.15278 | 0.55 | [10 empty] | 0 | 77.2 | 21.4444
High | 1122 | 100 | 77.7 | 0.125 | 0.45 | [10 empty] | 0 | 77.7 | 21.5833
High | 1123 | 101 | 78.1 | 0.083333 | 0.3 | [10 empty] | 0 | 78.1 | 21.6944
High | 1124 | 102 | 78.3 | 0.055556 | 0.2 | [10 empty] | 0 | 78.3 | 21.75
High | 1125 | 103 | 78.5 | 0.027778 | 0.1 | [10 empty] | 0 | 78.5 | 21.8056
High | 1126 | 104 | 78.5 | 0 | 0 | [10 empty] | 0 | 78.5 | 21.8056
High | 1127 | 105 | 78.5 | 0.013889 | 0.05 | [10 empty] | 0 | 78.5 | 21.8056
High | 1128 | 106 | 78.6 | 0.013889 | 0.05 | [10 empty] | 0 | 78.6 | 21.8333
High | 1129 | 107 | 78.6 | 0.027778 | 0.1 | [10 empty] | 0 | 78.6 | 21.8333
High | 1130 | 108 | 78.8 | 0.055556 | 0.2 | [10 empty] | 0 | 78.8 | 21.8889
High | 1131 | 109 | 79 | 0.083333 | 0.3 | [10 empty] | 0 | 79 | 21.9444
High | 1132 | 110 | 79.4 | 0.097222 | 0.35 | [10 empty] | 0 | 79.4 | 22.0556
High | 1133 | 111 | 79.7 | 0.11111 | 0.4 | [10 empty] | 0 | 79.7 | 22.1389
High | 1134 | 112 | 80.2 | 0.11111 | 0.4 | [10 empty] | 0 | 80.2 | 22.2778
High | 1135 | 113 | 80.5 | 0.097222 | 0.35 | [10 empty] | 0 | 80.5 | 22.3611
High | 1136 | 114 | 80.9 | 0.083333 | 0.3 | [10 empty] | 0 | 80.9 | 22.4722
High | 1137 | 115 | 81.1 | 0.041667 | 0.15 | [10 empty] | 0 | 81.1 | 22.5278
High | 1138 | 116 | 81.2 | 0.027778 | 0.1 | [10 empty] | 0 | 81.2 | 22.5556
High | 1139 | 117 | 81.3 | 0 | 0 | [10 empty] | 0 | 81.3 | 22.5833
High | 1140 | 118 | 81.2 | -0.041667 | -0.15 | [10 empty] | 0 | 81.2 | 22.5556
High | 1141 | 119 | 81 | -0.083333 | -0.3 | [10 empty] | 0 | 81 | 22.5
High | 1142 | 120 | 80.6 | -0.13889 | -0.5 | [10 empty] | 0 | 80.6 | 22.3889
High | 1143 | 121 | 80 | -0.20833 | -0.75 | [10 empty] | 0 | 80 | 22.2222
High | 1144 | 122 | 79.1 | -0.27778 | -1 | [10 empty] | 0 | 79.1 | 21.9722
High | 1145 | 123 | 78 | -0.31944 | -1.15 | [10 empty] | 0 | 78 | 21.6667
High | 1146 | 124 | 76.8 | -0.34722 | -1.25 | [10 empty] | 0 | 76.8 | 21.3333
High | 1147 | 125 | 75.5 | -0.375 | -1.35 | [10 empty] | 0 | 75.5 | 20.9722
High | 1148 | 126 | 74.1 | -0.36111 | -1.3 | [10 empty] | 0 | 74.1 | 20.5833
High | 1149 | 127 | 72.9 | -0.30556 | -1.1 | [10 empty] | 0 | 72.9 | 20.25
High | 1150 | 128 | 71.9 | -0.23611 | -0.85 | [10 empty] | 0 | 71.9 | 19.9722
High | 1151 | 129 | 71.2 | -0.13889 | -0.5 | [10 empty] | 0 | 71.2 | 19.7778
High | 1152 | 130 | 70.9 | -0.027778 | -0.1 | [10 empty] | 0 | 70.9 | 19.6944
High | 1153 | 131 | 71 | 0.083333 | 0.3 | [10 empty] | 0 | 71 | 19.7222
High | 1154 | 132 | 71.5 | 0.18056 | 0.65 | [10 empty] | 0 | 71.5 | 19.8611
High | 1155 | 133 | 72.3 | 0.23611 | 0.85 | [10 empty] | 0 | 72.3 | 20.0833
High | 1156 | 134 | 73.2 | 0.25 | 0.9 | [10 empty] | 0 | 73.2 | 20.3333
High | 1157 | 135 | 74.1 | 0.23611 | 0.85 | [10 empty] | 0 | 74.1 | 20.5833
High | 1158 | 136 | 74.9 | 0.18056 | 0.65 | [10 empty] | 0 | 74.9 | 20.8056
High | 1159 | 137 | 75.4 | 0.083333 | 0.3 | [10 empty] | 0 | 75.4 | 20.9444
High | 1160 | 138 | 75.5 | -0.027778 | -0.1 | [10 empty] | 0 | 75.5 | 20.9722
High | 1161 | 139 | 75.2 | -0.13889 | -0.5 | [10 empty] | 0 | 75.2 | 20.8889
High | 1162 | 140 | 74.5 | -0.26389 | -0.95 | [10 empty] | 0 | 74.5 | 20.6944
High | 1163 | 141 | 73.3 | -0.38889 | -1.4 | [10 empty] | 0 | 73.3 | 20.3611
High | 1164 | 142 | 71.7 | -0.47222 | -1.7 | [10 empty] | 0 | 71.7 | 19.9167
High | 1165 | 143 | 69.9 | -0.52778 | -1.9 | [10 empty] | 0 | 69.9 | 19.4167
High | 1166 | 144 | 67.9 | -0.58333 | -2.1 | [10 empty] | 0 | 67.9 | 18.8611
High | 1167 | 145 | 65.7 | -0.61111 | -2.2 | [10 empty] | 0 | 65.7 | 18.25
High | 1168 | 146 | 63.5 | -0.625 | -2.25 | [10 empty] | 0 | 63.5 | 17.6389
High | 1169 | 147 | 61.2 | -0.625 | -2.25 | [10 empty] | 0 | 61.2 | 17
High | 1170 | 148 | 59 | -0.61111 | -2.2 | [10 empty] | 0 | 59 | 16.3889
High | 1171 | 149 | 56.8 | -0.59722 | -2.15 | [10 empty] | 0 | 56.8 | 15.7778
High | 1172 | 150 | 54.7 | -0.56944 | -2.05 | [10 empty] | 0 | 54.7 | 15.1944
High | 1173 | 151 | 52.7 | -0.52778 | -1.9 | [10 empty] | 0 | 52.7 | 14.6389
High | 1174 | 152 | 50.9 | -0.45833 | -1.65 | [10 empty] | 0 | 50.9 | 14.1389
High | 1175 | 153 | 49.4 | -0.38889 | -1.4 | [10 empty] | 0 | 49.4 | 13.7222
High | 1176 | 154 | 48.1 | -0.31944 | -1.15 | [10 empty] | 0 | 48.1 | 13.3611
High | 1177 | 155 | 47.1 | -0.22222 | -0.8 | [10 empty] | 0 | 47.1 | 13.0833
High | 1178 | 156 | 46.5 | -0.11111 | -0.4 | [10 empty] | 0 | 46.5 | 12.9167
High | 1179 | 157 | 46.3 | 0 | 0 | [10 empty] | 0 | 46.3 | 12.8611
High | 1180 | 158 | 46.5 | 0.125 | 0.45 | [10 empty] | 0 | 46.5 | 12.9167
High | 1181 | 159 | 47.2 | 0.25 | 0.9 | [10 empty] | 0 | 47.2 | 13.1111
High | 1182 | 160 | 48.3 | 0.34722 | 1.25 | [10 empty] | 0 | 48.3 | 13.4167
High | 1183 | 161 | 49.7 | 0.41667 | 1.5 | [10 empty] | 0 | 49.7 | 13.8056
High | 1184 | 162 | 51.3 | 0.45833 | 1.65 | [10 empty] | 0 | 51.3 | 14.25
High | 1185 | 163 | 53 | 0.5 | 1.8 | [10 empty] | 0 | 53 | 14.7222
High | 1186 | 164 | 54.9 | 0.51389 | 1.85 | [10 empty] | 0 | 54.9 | 15.25
High | 1187 | 165 | 56.7 | 0.51389 | 1.85 | [10 empty] | 0 | 56.7 | 15.75
High | 1188 | 166 | 58.6 | 0.48611 | 1.75 | [10 empty] | 0 | 58.6 | 16.2778
High | 1189 | 167 | 60.2 | 0.41667 | 1.5 | [10 empty] | 0 | 60.2 | 16.7222
High | 1190 | 168 | 61.6 | 0.33333 | 1.2 | [10 empty] | 0 | 61.6 | 17.1111
High | 1191 | 169 | 62.6 | 0.20833 | 0.75 | [10 empty] | 0 | 62.6 | 17.3889
High | 1192 | 170 | 63.1 | 0.069444 | 0.25 | [10 empty] | 0 | 63.1 | 17.5278
High | 1193 | 171 | 63.1 | -0.041667 | -0.15 | [10 empty] | 0 | 63.1 | 17.5278
High | 1194 | 172 | 62.8 | -0.125 | -0.45 | [10 empty] | 0 | 62.8 | 17.4444
High | 1195 | 173 | 62.2 | -0.19444 | -0.7 | [10 empty] | 0 | 62.2 | 17.2778
High | 1196 | 174 | 61.4 | -0.20833 | -0.75 | [10 empty] | 0 | 61.4 | 17.0556
High | 1197 | 175 | 60.7 | -0.18056 | -0.65 | [10 empty] | 0 | 60.7 | 16.8611
High | 1198 | 176 | 60.1 | -0.125 | -0.45 | [10 empty] | 0 | 60.1 | 16.6944
High | 1199 | 177 | 59.8 | -0.027778 | -0.1 | [10 empty] | 0 | 59.8 | 16.6111
High | 1200 | 178 | 59.9 | 0.083333 | 0.3 | [10 empty] | 0 | 59.9 | 16.6389
High | 1201 | 179 | 60.4 | 0.20833 | 0.75 | [10 empty] | 0 | 60.4 | 16.7778
High | 1202 | 180 | 61.4 | 0.31944 | 1.15 | [10 empty] | 0 | 61.4 | 17.0556
High | 1203 | 181 | 62.7 | 0.40278 | 1.45 | [10 empty] | 0 | 62.7 | 17.4167
High | 1204 | 182 | 64.3 | 0.47222 | 1.7 | [10 empty] | 0 | 64.3 | 17.8611
High | 1205 | 183 | 66.1 | 0.5 | 1.8 | [10 empty] | 0 | 66.1 | 18.3611
High | 1206 | 184 | 67.9 | 0.5 | 1.8 | [10 empty] | 0 | 67.9 | 18.8611
High | 1207 | 185 | 69.7 | 0.48611 | 1.75 | [10 empty] | 0 | 69.7 | 19.3611
High | 1208 | 186 | 71.4 | 0.47222 | 1.7 | [10 empty] | 0 | 71.4 | 19.8333
High | 1209 | 187 | 73.1 | 0.45833 | 1.65 | [10 empty] | 0 | 73.1 | 20.3056
High | 1210 | 188 | 74.7 | 0.43056 | 1.55 | [10 empty] | 0 | 74.7 | 20.75
High | 1211 | 189 | 76.2 | 0.38889 | 1.4 | [10 empty] | 0 | 76.2 | 21.1667
High | 1212 | 190 | 77.5 | 0.33333 | 1.2 | [10 empty] | 0 | 77.5 | 21.5278
High | 1213 | 191 | 78.6 | 0.30556 | 1.1 | [10 empty] | 0 | 78.6 | 21.8333
High | 1214 | 192 | 79.7 | 0.27778 | 1 | [10 empty] | 0 | 79.7 | 22.1389
High | 1215 | 193 | 80.6 | 0.25 | 0.9 | [10 empty] | 0 | 80.6 | 22.3889
High | 1216 | 194 | 81.5 | 0.22222 | 0.8 | [10 empty] | 0 | 81.5 | 22.6389
High | 1217 | 195 | 82.2 | 0.20833 | 0.75 | [10 empty] | 0 | 82.2 | 22.8333
High | 1218 | 196 | 83 | 0.20833 | 0.75 | [10 empty] | 0 | 83 | 23.0556
High | 1219 | 197 | 83.7 | 0.19444 | 0.7 | [10 empty] | 0 | 83.7 | 23.25
High | 1220 | 198 | 84.4 | 0.16667 | 0.6 | [10 empty] | 0 | 84.4 | 23.4444
High | 1221 | 199 | 84.9 | 0.097222 | 0.35 | [10 empty] | 0 | 84.9 | 23.5833
High | 1222 | 200 | 85.1 | 0.041667 | 0.15 | [10 empty] | 0 | 85.1 | 23.6389
High | 1223 | 201 | 85.2 | -0.027778 | -0.1 | [10 empty] | 0 | 85.2 | 23.6667
High | 1224 | 202 | 84.9 | -0.11111 | -0.4 | [10 empty] | 0 | 84.9 | 23.5833
High | 1225 | 203 | 84.4 | -0.18056 | -0.65 | [10 empty] | 0 | 84.4 | 23.4444
High | 1226 | 204 | 83.6 | -0.23611 | -0.85 | [10 empty] | 0 | 83.6 | 23.2222
High | 1227 | 205 | 82.7 | -0.29167 | -1.05 | [10 empty] | 0 | 82.7 | 22.9722
High | 1228 | 206 | 81.5 | -0.36111 | -1.3 | [10 empty] | 0 | 81.5 | 22.6389
High | 1229 | 207 | 80.1 | -0.38889 | -1.4 | [10 empty] | 0 | 80.1 | 22.25
High | 1230 | 208 | 78.7 | -0.375 | -1.35 | [10 empty] | 0 | 78.7 | 21.8611
High | 1231 | 209 | 77.4 | -0.34722 | -1.25 | [10 empty] | 0 | 77.4 | 21.5
High | 1232 | 210 | 76.2 | -0.27778 | -1 | [10 empty] | 0 | 76.2 | 21.1667
High | 1233 | 211 | 75.4 | -0.19444 | -0.7 | [10 empty] | 0 | 75.4 | 20.9444
High | 1234 | 212 | 74.8 | -0.15278 | -0.55 | [10 empty] | 0 | 74.8 | 20.7778
High | 1235 | 213 | 74.3 | -0.13889 | -0.5 | [10 empty] | 0 | 74.3 | 20.6389
High | 1236 | 214 | 73.8 | -0.15278 | -0.55 | [10 empty] | 0 | 73.8 | 20.5
High | 1237 | 215 | 73.2 | -0.19444 | -0.7 | [10 empty] | 0 | 73.2 | 20.3333
High | 1238 | 216 | 72.4 | -0.22222 | -0.8 | [10 empty] | 0 | 72.4 | 20.1111
High | 1239 | 217 | 71.6 | -0.22222 | -0.8 | [10 empty] | 0 | 71.6 | 19.8889
High | 1240 | 218 | 70.8 | -0.20833 | -0.75 | [10 empty] | 0 | 70.8 | 19.6667
High | 1241 | 219 | 70.1 | -0.16667 | -0.6 | [10 empty] | 0 | 70.1 | 19.4722
High | 1242 | 220 | 69.6 | -0.11111 | -0.4 | [10 empty] | 0 | 69.6 | 19.3333
High | 1243 | 221 | 69.3 | -0.069444 | -0.25 | [10 empty] | 0 | 69.3 | 19.25
High | 1244 | 222 | 69.1 | -0.041667 | -0.15 | [10 empty] | 0 | 69.1 | 19.1944
High | 1245 | 223 | 69 | -0.041667 | -0.15 | [10 empty] | 0 | 69 | 19.1667
High | 1246 | 224 | 68.8 | -0.055556 | -0.2 | [10 empty] | 0 | 68.8 | 19.1111
High | 1247 | 225 | 68.6 | -0.055556 | -0.2 | [10 empty] | 0 | 68.6 | 19.0556
High | 1248 | 226 | 68.4 | -0.069444 | -0.25 | [10 empty] | 0 | 68.4 | 19
High | 1249 | 227 | 68.1 | -0.083333 | -0.3 | [10 empty] | 0 | 68.1 | 18.9167
High | 1250 | 228 | 67.8 | -0.083333 | -0.3 | [10 empty] | 0 | 67.8 | 18.8333
High | 1251 | 229 | 67.5 | -0.097222 | -0.35 | [10 empty] | 0 | 67.5 | 18.75
High | 1252 | 230 | 67.1 | -0.11111 | -0.4 | [10 empty] | 0 | 67.1 | 18.6389
High | 1253 | 231 | 66.7 | -0.11111 | -0.4 | [10 empty] | 0 | 66.7 | 18.5278
High | 1254 | 232 | 66.3 | -0.125 | -0.45 | [10 empty] | 0 | 66.3 | 18.4167
High | 1255 | 233 | 65.8 | -0.11111 | -0.4 | [10 empty] | 0 | 65.8 | 18.2778
High | 1256 | 234 | 65.5 | -0.097222 | -0.35 | [10 empty] | 0 | 65.5 | 18.1944
High | 1257 | 235 | 65.1 | -0.083333 | -0.3 | [10 empty] | 0 | 65.1 | 18.0833
High | 1258 | 236 | 64.9 | -0.069444 | -0.25 | [10 empty] | 0 | 64.9 | 18.0278
High | 1259 | 237 | 64.6 | -0.069444 | -0.25 | [10 empty] | 0 | 64.6 | 17.9444
High | 1260 | 238 | 64.4 | -0.069444 | -0.25 | [10 empty] | 0 | 64.4 | 17.8889
High | 1261 | 239 | 64.1 | -0.083333 | -0.3 | [10 empty] | 0 | 64.1 | 17.8056
High | 1262 | 240 | 63.8 | -0.083333 | -0.3 | [10 empty] | 0 | 63.8 | 17.7222
High | 1263 | 241 | 63.5 | -0.083333 | -0.3 | [10 empty] | 0 | 63.5 | 17.6389
High | 1264 | 242 | 63.2 | -0.097222 | -0.35 | [10 empty] | 0 | 63.2 | 17.5556
High | 1265 | 243 | 62.8 | -0.11111 | -0.4 | [10 empty] | 0 | 62.8 | 17.4444
High | 1266 | 244 | 62.4 | -0.11111 | -0.4 | [10 empty] | 0 | 62.4 | 17.3333
High | 1267 | 245 | 62 | -0.13889 | -0.5 | [10 empty] | 0 | 62 | 17.2222
High | 1268 | 246 | 61.4 | -0.16667 | -0.6 | [10 empty] | 0 | 61.4 | 17.0556
High | 1269 | 247 | 60.8 | -0.22222 | -0.8 | [10 empty] | 0 | 60.8 | 16.8889
High | 1270 | 248 | 59.8 | -0.30556 | -1.1 | [10 empty] | 0 | 59.8 | 16.6111
High | 1271 | 249 | 58.6 | -0.40278 | -1.45 | [10 empty] | 0 | 58.6 | 16.2778
High | 1272 | 250 | 56.9 | -0.52778 | -1.9 | [10 empty] | 0 | 56.9 | 15.8056
High | 1273 | 251 | 54.8 | -0.625 | -2.25 | [10 empty] | 0 | 54.8 | 15.2222
High | 1274 | 252 | 52.4 | -0.68056 | -2.45 | [10 empty] | 0 | 52.4 | 14.5556
High | 1275 | 253 | 49.9 | -0.70833 | -2.55 | [10 empty] | 0 | 49.9 | 13.8611
High | 1276 | 254 | 47.3 | -0.70833 | -2.55 | [10 empty] | 0 | 47.3 | 13.1389
High | 1277 | 255 | 44.8 | -0.65278 | -2.35 | [10 empty] | 0 | 44.8 | 12.4444
High | 1278 | 256 | 42.6 | -0.56944 | -2.05 | [10 empty] | 0 | 42.6 | 11.8333
High | 1279 | 257 | 40.7 | -0.45833 | -1.65 | [10 empty] | 0 | 40.7 | 11.3056
High | 1280 | 258 | 39.3 | -0.31944 | -1.15 | [10 empty] | 0 | 39.3 | 10.9167
High | 1281 | 259 | 38.4 | -0.16667 | -0.6 | [10 empty] | 0 | 38.4 | 10.6667
High | 1282 | 260 | 38.1 | -0.041667 | -0.15 | [10 empty] | 0 | 38.1 | 10.5833
High | 1283 | 261 | 38.1 | 0.055556 | 0.2 | [10 empty] | 0 | 38.1 | 10.5833
High | 1284 | 262 | 38.5 | 0.13889 | 0.5 | [10 empty] | 0 | 38.5 | 10.6944
High | 1285 | 263 | 39.1 | 0.19444 | 0.7 | [10 empty] | 0 | 39.1 | 10.8611
High | 1286 | 264 | 39.9 | 0.23611 | 0.85 | [10 empty] | 0 | 39.9 | 11.0833
High | 1287 | 265 | 40.8 | 0.25 | 0.9 | [10 empty] | 0 | 40.8 | 11.3333
High | 1288 | 266 | 41.7 | 0.22222 | 0.8 | [10 empty] | 0 | 41.7 | 11.5833
High | 1289 | 267 | 42.4 | 0.19444 | 0.7 | [10 empty] | 0 | 42.4 | 11.7778
High | 1290 | 268 | 43.1 | 0.16667 | 0.6 | [10 empty] | 0 | 43.1 | 11.9722
High | 1291 | 269 | 43.6 | 0.15278 | 0.55 | [10 empty] | 0 | 43.6 | 12.1111
High | 1292 | 270 | 44.2 | 0.16667 | 0.6 | [10 empty] | 0 | 44.2 | 12.2778
High | 1293 | 271 | 44.8 | 0.18056 | 0.65 | [10 empty] | 0 | 44.8 | 12.4444
High | 1294 | 272 | 45.5 | 0.20833 | 0.75 | [10 empty] | 0 | 45.5 | 12.6389
High | 1295 | 273 | 46.3 | 0.23611 | 0.85 | [10 empty] | 0 | 46.3 | 12.8611
High | 1296 | 274 | 47.2 | 0.25 | 0.9 | [10 empty] | 0 | 47.2 | 13.1111
High | 1297 | 275 | 48.1 | 0.26389 | 0.95 | [10 empty] | 0 | 48.1 | 13.3611
High | 1298 | 276 | 49.1 | 0.26389 | 0.95 | [10 empty] | 0 | 49.1 | 13.6389
High | 1299 | 277 | 50 | 0.26389 | 0.95 | [10 empty] | 0 | 50 | 13.8889
High | 1300 | 278 | 51 | 0.26389 | 0.95 | [10 empty] | 0 | 51 | 14.1667
High | 1301 | 279 | 51.9 | 0.23611 | 0.85 | [10 empty] | 0 | 51.9 | 14.4167
High | 1302 | 280 | 52.7 | 0.20833 | 0.75 | [10 empty] | 0 | 52.7 | 14.6389
High | 1303 | 281 | 53.4 | 0.19444 | 0.7 | [10 empty] | 0 | 53.4 | 14.8333
High | 1304 | 282 | 54.1 | 0.19444 | 0.7 | [10 empty] | 0 | 54.1 | 15.0278
High | 1305 | 283 | 54.8 | 0.19444 | 0.7 | [10 empty] | 0 | 54.8 | 15.2222
High | 1306 | 284 | 55.5 | 0.20833 | 0.75 | [10 empty] | 0 | 55.5 | 15.4167
High | 1307 | 285 | 56.3 | 0.23611 | 0.85 | [10 empty] | 0 | 56.3 | 15.6389
High | 1308 | 286 | 57.2 | 0.26389 | 0.95 | [10 empty] | 0 | 57.2 | 15.8889
High | 1309 | 287 | 58.2 | 0.27778 | 1 | [10 empty] | 0 | 58.2 | 16.1667
High | 1310 | 288 | 59.2 | 0.25 | 0.9 | [10 empty] | 0 | 59.2 | 16.4444
High | 1311 | 289 | 60 | 0.22222 | 0.8 | [10 empty] | 0 | 60 | 16.6667
High | 1312 | 290 | 60.8 | 0.20833 | 0.75 | [10 empty] | 0 | 60.8 | 16.8889
High | 1313 | 291 | 61.5 | 0.19444 | 0.7 | [10 empty] | 0 | 61.5 | 17.0833
High | 1314 | 292 | 62.2 | 0.19444 | 0.7 | [10 empty] | 0 | 62.2 | 17.2778
High | 1315 | 293 | 62.9 | 0.20833 | 0.75 | [10 empty] | 0 | 62.9 | 17.4722
High | 1316 | 294 | 63.7 | 0.20833 | 0.75 | [10 empty] | 0 | 63.7 | 17.6944
High | 1317 | 295 | 64.4 | 0.19444 | 0.7 | [10 empty] | 0 | 64.4 | 17.8889
High | 1318 | 296 | 65.1 | 0.20833 | 0.75 | [10 empty] | 0 | 65.1 | 18.0833
High | 1319 | 297 | 65.9 | 0.20833 | 0.75 | [10 empty] | 0 | 65.9 | 18.3056
High | 1320 | 298 | 66.6 | 0.16667 | 0.6 | [10 empty] | 0 | 66.6 | 18.5
High | 1321 | 299 | 67.1 | 0.027778 | 0.1 | [10 empty] | 0 | 67.1 | 18.6389
High | 1322 | 300 | 66.8 | -0.20833 | -0.75 | [10 empty] | 0 | 66.8 | 18.5556
High | 1323 | 301 | 65.6 | -0.48611 | -1.75 | [10 empty] | 0 | 65.6 | 18.2222
High | 1324 | 302 | 63.3 | -0.75 | -2.7 | [10 empty] | 0 | 63.3 | 17.5833
High | 1325 | 303 | 60.2 | -0.98611 | -3.55 | [10 empty] | 0 | 60.2 | 16.7222
High | 1326 | 304 | 56.2 | -1.1111 | -4 | [10 empty] | 0 | 56.2 | 15.6111
High | 1327 | 305 | 52.2 | -1.0833 | -3.9 | [10 empty] | 0 | 52.2 | 14.5
High | 1328 | 306 | 48.4 | -1 | -3.6 | [10 empty] | 0 | 48.4 | 13.4444
High | 1329 | 307 | 45 | -0.94444 | -3.4 | [10 empty] | 0 | 45 | 12.5
High | 1330 | 308 | 41.6 | -0.88889 | -3.2 | [10 empty] | 0 | 41.6 | 11.5556
High | 1331 | 309 | 38.6 | -0.72222 | -2.6 | [10 empty] | 0 | 38.6 | 10.7222
High | 1332 | 310 | 36.4 | -0.52778 | -1.9 | [10 empty] | 0 | 36.4 | 10.1111
High | 1333 | 311 | 34.8 | -0.30556 | -1.1 | [10 empty] | 0 | 34.8 | 9.6667
High | 1334 | 312 | 34.2 | -0.013889 | -0.05 | [10 empty] | 0 | 34.2 | 9.5
High | 1335 | 313 | 34.7 | 0.29167 | 1.05 | [10 empty] | 0 | 34.7 | 9.6389
High | 1336 | 314 | 36.3 | 0.52778 | 1.9 | [10 empty] | 0 | 36.3 | 10.0833
High | 1337 | 315 | 38.5 | 0.65278 | 2.35 | [10 empty] | 0 | 38.5 | 10.6944
High | 1338 | 316 | 41 | 0.72222 | 2.6 | [10 empty] | 0 | 41 | 11.3889
High | 1339 | 317 | 43.7 | 0.76389 | 2.75 | [10 empty] | 0 | 43.7 | 12.1389
High | 1340 | 318 | 46.5 | 0.75 | 2.7 | [10 empty] | 0 | 46.5 | 12.9167
High | 1341 | 319 | 49.1 | 0.70833 | 2.55 | [10 empty] | 0 | 49.1 | 13.6389
High | 1342 | 320 | 51.6 | 0.66667 | 2.4 | [10 empty] | 0 | 51.6 | 14.3333
High | 1343 | 321 | 53.9 | 0.61111 | 2.2 | [10 empty] | 0 | 53.9 | 14.9722
High | 1344 | 322 | 56 | 0.55556 | 2 | [10 empty] | 0 | 56 | 15.5556
High | 1345 | 323 | 57.9 | 0.51389 | 1.85 | [10 empty] | 0 | 57.9 | 16.0833
High | 1346 | 324 | 59.7 | 0.45833 | 1.65 | [10 empty] | 0 | 59.7 | 16.5833
High | 1347 | 325 | 61.2 | 0.38889 | 1.4 | [10 empty] | 0 | 61.2 | 17
High | 1348 | 326 | 62.5 | 0.31944 | 1.15 | [10 empty] | 0 | 62.5 | 17.3611
High | 1349 | 327 | 63.5 | 0.25 | 0.9 | [10 empty] | 0 | 63.5 | 17.6389
High | 1350 | 328 | 64.3 | 0.20833 | 0.75 | [10 empty] | 0 | 64.3 | 17.8611
High | 1351 | 329 | 65 | 0.15278 | 0.55 | [10 empty] | 0 | 65 | 18.0556
High | 1352 | 330 | 65.4 | 0.097222 | 0.35 | [10 empty] | 0 | 65.4 | 18.1667
High | 1353 | 331 | 65.7 | 0.069444 | 0.25 | [10 empty] | 0 | 65.7 | 18.25
High | 1354 | 332 | 65.9 | 0.027778 | 0.1 | [10 empty] | 0 | 65.9 | 18.3056
High | 1355 | 333 | 65.9 | 0 | 0 | [10 empty] | 0 | 65.9 | 18.3056
High | 1356 | 334 | 65.9 | -0.013889 | -0.05 | [10 empty] | 0 | 65.9 | 18.3056
High | 1357 | 335 | 65.8 | -0.013889 | -0.05 | [10 empty] | 0 | 65.8 | 18.2778
High | 1358 | 336 | 65.8 | 0 | 0 | [10 empty] | 0 | 65.8 | 18.2778
High | 1359 | 337 | 65.8 | 0 | 0 | [10 empty] | 0 | 65.8 | 18.2778
High | 1360 | 338 | 65.8 | 0 | 0 | [10 empty] | 0 | 65.8 | 18.2778
High | 1361 | 339 | 65.8 | 0.013889 | 0.05 | [10 empty] | 0 | 65.8 | 18.2778
High | 1362 | 340 | 65.9 | 0.027778 | 0.1 | [10 empty] | 0 | 65.9 | 18.3056
High | 1363 | 341 | 66 | 0.013889 | 0.05 | [10 empty] | 0 | 66 | 18.3333
High | 1364 | 342 | 66 | 0 | 0 | [10 empty] | 0 | 66 | 18.3333
High | 1365 | 343 | 66 | 0 | 0 | [10 empty] | 0 | 66 | 18.3333
High | 1366 | 344 | 66 | 0.013889 | 0.05 | [10 empty] | 0 | 66 | 18.3333
High | 1367 | 345 | 66.1 | 0.027778 | 0.1 | [10 empty] | 0 | 66.1 | 18.3611
High | 1368 | 346 | 66.2 | 0.027778 | 0.1 | [10 empty] | 0 | 66.2 | 18.3889
High | 1369 | 347 | 66.3 | 0.041667 | 0.15 | [10 empty] | 0 | 66.3 | 18.4167
High | 1370 | 348 | 66.5 | 0.055556 | 0.2 | [10 empty] | 0 | 66.5 | 18.4722
High | 1371 | 349 | 66.7 | 0.055556 | 0.2 | [10 empty] | 0 | 66.7 | 18.5278
High | 1372 | 350 | 66.9 | 0.041667 | 0.15 | [10 empty] | 0 | 66.9 | 18.5833
High | 1373 | 351 | 67 | 0.027778 | 0.1 | [10 empty] | 0 | 67 | 18.6111
High | 1374 | 352 | 67.1 | 0.013889 | 0.05 | [10 empty] | 0 | 67.1 | 18.6389
High | 1375 | 353 | 67.1 | -0.013889 | -0.05 | [10 empty] | 0 | 67.1 | 18.6389
High | 1376 | 354 | 67 | -0.027778 | -0.1 | [10 empty] | 0 | 67 | 18.6111
High | 1377 | 355 | 66.9 | -0.027778 | -0.1 | [10 empty] | 0 | 66.9 | 18.5833
High | 1378 | 356 | 66.8 | -0.027778 | -0.1 | [10 empty] | 0 | 66.8 | 18.5556
High | 1379 | 357 | 66.7 | -0.013889 | -0.05 | [10 empty] | 0 | 66.7 | 18.5278
High | 1380 | 358 | 66.7 | 0.013889 | 0.05 | [10 empty] | 0 | 66.7 | 18.5278
High | 1381 | 359 | 66.8 | 0.041667 | 0.15 | [10 empty] | 0 | 66.8 | 18.5556
High | 1382 | 360 | 67 | 0.083333 | 0.3 | [10 empty] | 0 | 67 | 18.6111
High | 1383 | 361 | 67.4 | 0.125 | 0.45 | [10 empty] | 0 | 67.4 | 18.7222
High | 1384 | 362 | 67.9 | 0.16667 | 0.6 | [10 empty] | 0 | 67.9 | 18.8611
High | 1385 | 363 | 68.6 | 0.16667 | 0.6 | [10 empty] | 0 | 68.6 | 19.0556
High | 1386 | 364 | 69.1 | 0.125 | 0.45 | [10 empty] | 0 | 69.1 | 19.1944
High | 1387 | 365 | 69.5 | 0.097222 | 0.35 | [10 empty] | 0 | 69.5 | 19.3056
High | 1388 | 366 | 69.8 | 0.055556 | 0.2 | [10 empty] | 0 | 69.8 | 19.3889
High | 1389 | 367 | 69.9 | -0.041667 | -0.15 | [10 empty] | 0 | 69.9 | 19.4167
High | 1390 | 368 | 69.5 | -0.13889 | -0.5 | [10 empty] | 0 | 69.5 | 19.3056
High | 1391 | 369 | 68.9 | -0.19444 | -0.7 | [10 empty] | 0 | 68.9 | 19.1389
High | 1392 | 370 | 68.1 | -0.20833 | -0.75 | [10 empty] | 0 | 68.1 | 18.9167
High | 1393 | 371 | 67.4 | -0.19444 | -0.7 | [10 empty] | 0 | 67.4 | 18.7222
High | 1394 | 372 | 66.7 | -0.15278 | -0.55 | [10 empty] | 0 | 66.7 | 18.5278
High | 1395 | 373 | 66.3 | -0.069444 | -0.25 | [10 empty] | 0 | 66.3 | 18.4167
High | 1396 | 374 | 66.2 | 0 | 0 | [10 empty] | 0 | 66.2 | 18.3889
High | 1397 | 375 | 66.3 | 0.041667 | 0.15 | [10 empty] | 0 | 66.3 | 18.4167
High | 1398 | 376 | 66.5 | 0.055556 | 0.2 | [10 empty] | 0 | 66.5 | 18.4722
High | 1399 | 377 | 66.7 | 0.055556 | 0.2 | [10 empty] | 0 | 66.7 | 18.5278
High | 1400 | 378 | 66.9 | 0.041667 | 0.15 | [10 empty] | 0 | 66.9 | 18.5833
High | 1401 | 379 | 67 | 0.027778 | 0.1 | [10 empty] | 0 | 67 | 18.6111
High | 1402 | 380 | 67.1 | 0.013889 | 0.05 | [10 empty] | 0 | 67.1 | 18.6389
High | 1403 | 381 | 67.1 | -0.013889 | -0.05 | [10 empty] | 0 | 67.1 | 18.6389
High | 1404 | 382 | 67 | -0.027778 | -0.1 | [10 empty] | 0 | 67 | 18.6111
High | 1405 | 383 | 66.9 | -0.027778 | -0.1 | [10 empty] | 0 | 66.9 | 18.5833
High | 1406 | 384 | 66.8 | -0.027778 | -0.1 | [10 empty] | 0 | 66.8 | 18.5556
High | 1407 | 385 | 66.7 | -0.013889 | -0.05 | [10 empty] | 0 | 66.7 | 18.5278
High | 1408 | 386 | 66.7 | 0.013889 | 0.05 | [10 empty] | 0 | 66.7 | 18.5278
High | 1409 | 387 | 66.8 | 0.041667 | 0.15 | [10 empty] | 0 | 66.8 | 18.5556
High | 1410 | 388 | 67 | 0.069444 | 0.25 | [10 empty] | 0 | 67 | 18.6111
High | 1411 | 389 | 67.3 | 0.097222 | 0.35 | [10 empty] | 0 | 67.3 | 18.6944
High | 1412 | 390 | 67.7 | 0.11111 | 0.4 | [10 empty] | 0 | 67.7 | 18.8056
High | 1413 | 391 | 68.1 | 0.125 | 0.45 | [10 empty] | 0 | 68.1 | 18.9167
High | 1414 | 392 | 68.6 | 0.125 | 0.45 | [10 empty] | 0 | 68.6 | 19.0556
High | 1415 | 393 | 69 | 0.097222 | 0.35 | [10 empty] | 0 | 69 | 19.1667
High | 1416 | 394 | 69.3 | 0.041667 | 0.15 | [10 empty] | 0 | 69.3 | 19.25
High | 1417 | 395 | 69.3 | -0.013889 | -0.05 | [10 empty] | 0 | 69.3 | 19.25
High | 1418 | 396 | 69.2 | -0.069444 | -0.25 | [10 empty] | 0 | 69.2 | 19.2222
High | 1419 | 397 | 68.8 | -0.13889 | -0.5 | [10 empty] | 0 | 68.8 | 19.1111
High | 1420 | 398 | 68.2 | -0.16667 | -0.6 | [10 empty] | 0 | 68.2 | 18.9444
High | 1421 | 399 | 67.6 | -0.11111 | -0.4 | [10 empty] | 0 | 67.6 | 18.7778
High | 1422 | 400 | 67.4 | -0.055556 | -0.2 | [10 empty] | 0 | 67.4 | 18.7222
High | 1423 | 401 | 67.2 | -0.069444 | -0.25 | [10 empty] | 0 | 67.2 | 18.6667
High | 1424 | 402 | 66.9 | -0.125 | -0.45 | [10 empty] | 0 | 66.9 | 18.5833
High | 1425 | 403 | 66.3 | -0.20833 | -0.75 | [10 empty] | 0 | 66.3 | 18.4167
High | 1426 | 404 | 65.4 | -0.31944 | -1.15 | [10 empty] | 0 | 65.4 | 18.1667
High | 1427 | 405 | 64 | -0.41667 | -1.5 | [10 empty] | 0 | 64 | 17.7778
High | 1428 | 406 | 62.4 | -0.47222 | -1.7 | [10 empty] | 0 | 62.4 | 17.3333
High | 1429 | 407 | 60.6 | -0.52778 | -1.9 | [10 empty] | 0 | 60.6 | 16.8333
High | 1430 | 408 | 58.6 | -0.54167 | -1.95 | [10 empty] | 0 | 58.6 | 16.2778
High | 1431 | 409 | 56.7 | -0.52778 | -1.9 | [10 empty] | 0 | 56.7 | 15.75
High | 1432 | 410 | 54.8 | -0.51389 | -1.85 | [10 empty] | 0 | 54.8 | 15.2222
High | 1433 | 411 | 53 | -0.48611 | -1.75 | [10 empty] | 0 | 53 | 14.7222
High | 1434 | 412 | 51.3 | -0.47222 | -1.7 | [10 empty] | 0 | 51.3 | 14.25
High | 1435 | 413 | 49.6 | -0.48611 | -1.75 | [10 empty] | 0 | 49.6 | 13.7778
High | 1436 | 414 | 47.8 | -0.56944 | -2.05 | [10 empty] | 0 | 47.8 | 13.2778
High | 1437 | 415 | 45.5 | -0.69444 | -2.5 | [10 empty] | 0 | 45.5 | 12.6389
High | 1438 | 416 | 42.8 | -0.79167 | -2.85 | [10 empty] | 0 | 42.8 | 11.8889
High | 1439 | 417 | 39.8 | -0.875 | -3.15 | [10 empty] | 0 | 39.8 | 11.0556
High | 1440 | 418 | 36.5 | -0.94444 | -3.4 | [10 empty] | 0 | 36.5 | 10.1389
High | 1441 | 419 | 33 | -0.97222 | -3.5 | [10 empty] | 0 | 33 | 9.1667
High | 1442 | 420 | 29.5 | -1 | -3.6 | [10 empty] | 0 | 29.5 | 8.1944
High | 1443 | 421 | 25.8 | -1.0278 | -3.7 | [10 empty] | 0 | 25.8 | 7.1667
High | 1444 | 422 | 22.1 | -1 | -3.6 | [10 empty] | 0 | 22.1 | 6.1389
High | 1445 | 423 | 18.6 | -0.94444 | -3.4 | [10 empty] | 0 | 18.6 | 5.1667
High | 1446 | 424 | 15.3 | -0.86111 | -3.1 | [10 empty] | 0 | 15.3 | 4.25
High | 1447 | 425 | 12.4 | -0.79167 | -2.85 | [10 empty] | 0 | 12.4 | 3.4444
High | 1448 | 426 | 9.6 | -0.80556 | -2.9 | [10 empty] | 0 | 9.6 | 2.6667
High | 1449 | 427 | 6.6 | -0.80556 | -2.9 | [10 empty] | 0 | 6.6 | 1.8333
High | 1450 | 428 | 3.8 | -0.69444 | -2.5 | [10 empty] | 0 | 3.8 | 1.0556
High | 1451 | 429 | 1.6 | -0.52778 | -1.9 | [10 empty] | 0 | 1.6 | 0.44444
High | 1452 | 430 | 0 | -0.22222 | -0.8 | [10 empty] | 1 |  | 0
High | 1453 | 431 | 0 | 0 | 0 | [10 empty] | 1 |  | 0
High | 1454 | 432 | 0 | 0 | 0 | [10 empty] | 1 |  | 0
High | 1455 | 433 | 0 | 0 | 0 | [10 empty] | 1 |  | 0
High | 1456 | 434 | 0 | 0 | 0 | [10 empty] | 1 |  | 0
High | 1457 | 435 | 0 | 0 | 0 | [10 empty] | 1 |  | 0
High | 1458 | 436 | 0 | 0 | 0 | [10 empty] | 1 |  | 0
High | 1459 | 437 | 0 | 0 | 0 | [10 empty] | 1 |  | 0
High | 1460 | 438 | 0 | 0 | 0 | [10 empty] | 1 |  | 0
High | 1461 | 439 | 0 | 0 | 0 | [10 empty] | 1 |  | 0
High | 1462 | 440 | 0 | 0 | 0 | [10 empty] | 1 |  | 0
High | 1463 | 441 | 0 | 0 | 0 | [10 empty] | 1 |  | 0
High | 1464 | 442 | 0 | 0 | 0 | [10 empty] | 1 |  | 0
High | 1465 | 443 | 0 | 0 | 0 | [10 empty] | 1 |  | 0
High | 1466 | 444 | 0 | 0 | 0 | [10 empty] | 1 |  | 0
High | 1467 | 445 | 0 | 0 | 0 | [10 empty] | 1 |  | 0
High | 1468 | 446 | 0 | 0 | 0 | [10 empty] | 1 |  | 0
High | 1469 | 447 | 0 | 0 | 0 | [10 empty] | 1 |  | 0
High | 1470 | 448 | 0 | 0 | 0 | [10 empty] | 1 |  | 0
High | 1471 | 449 | 0 | 0 | 0 | [10 empty] | 1 |  | 0
High | 1472 | 450 | 0 | 0 | 0 | [10 empty] | 1 |  | 0
High | 1473 | 451 | 0 | 0 | 0 | [10 empty] | 1 |  | 0
High | 1474 | 452 | 0 | 0 | 0 | [10 empty] | 1 |  | 0
High | 1475 | 453 | 0 | 0 | 0 | [10 empty] | 1 |  | 0
High | 1476 | 454 | 0 | 0 | 0 | [10 empty] | 1 |  | 0
High | 1477 | 455 | 0 | 0 | 0 | [10 empty] | 1 |  | 0
[16 empty] | 1 |  | 0
[16 empty] | 1 |  | 0
[16 empty] | 1 |  | 0
[16 empty] | 1 |  | 0
[16 empty] | 1 |  | 0
[16 empty] | 1 |  | 0
[16 empty] | 1 |  | 0
[16 empty] | 1 |  | 0
[16 empty] | 1 |  | 0
[16 empty] | 1 |  | 0
[16 empty] | 1 |  | 0
[16 empty] | 1 |  | 0
[16 empty] | 1 |  | 0
[16 empty] | 1 |  | 0
[16 empty] | 1 |  | 0
[16 empty] | 1 |  | 0
[16 empty] | 1 |  | 0
[16 empty] | 1 |  | 0
[16 empty] | 1 |  | 0
[16 empty] | 1 |  | 0
[16 empty] | 1 |  | 0
[16 empty] | 1 |  | 0
[16 empty] | 1 |  | 0
[16 empty] | 1 |  | 0
[16 empty] | 1 |  | 0
[16 empty] | 1 |  | 0
[16 empty] | 1 |  | 0
[16 empty] | 1 |  | 0
[16 empty] | 1 |  | 0
[16 empty] | 1 |  | 0
[16 empty] | 1 |  | 0
[16 empty] | 1 |  | 0
[16 empty] | 1 |  | 0
[16 empty] | 1 |  | 0
[16 empty] | 1 |  | 0
[16 empty] | 1 |  | 0
[16 empty] | 1 |  | 0
[16 empty] | 1 |  | 0
[16 empty] | 1 |  | 0
[16 empty] | 1 |  | 0
[16 empty] | 1 |  | 0
[16 empty] | 1 |  | 0
[16 empty] | 1 |  | 0
[16 empty] | 1 |  | 0
[16 empty] | 1 |  | 0
[16 empty] | 1 |  | 0
[16 empty] | 1 |  | 0
[16 empty] | 1 |  | 0
[16 empty] | 1 |  | 0
[16 empty] | 1 |  | 0
[16 empty] | 1 |  | 0
[16 empty] | 1 |  | 0
[16 empty] | 1 |  | 0
[16 empty] | 1 |  | 0
[16 empty] | 1 |  | 0
[16 empty] | 1 |  | 0
[16 empty] | 1 |  | 0
[16 empty] | 1 |  | 0
[16 empty] | 1 |  | 0
[16 empty] | 1 |  | 0
[16 empty] | 1 |  | 0
[16 empty] | 1 |  | 0
[16 empty] | 1 |  | 0
[16 empty] | 1 |  | 0
[16 empty] | 1 |  | 0
[16 empty] | 1 |  | 0
[16 empty] | 1 |  | 0
[16 empty] | 1 |  | 0
[16 empty] | 1 |  | 0
[16 empty] | 1 |  | 0
[16 empty] | 1 |  | 0
[16 empty] | 1 |  | 0
[16 empty] | 1 |  | 0
[16 empty] | 1 |  | 0
[16 empty] | 1 |  | 0
[16 empty] | 1 |  | 0
[16 empty] | 1 |  | 0
[16 empty] | 1 |  | 0
[16 empty] | 1 |  | 0
[16 empty] | 1 |  | 0
[16 empty] | 1 |  | 0
[16 empty] | 1 |  | 0
[16 empty] | 1 |  | 0
[16 empty] | 1 |  | 0
[16 empty] | 1 |  | 0
[16 empty] | 1 |  | 0
[16 empty] | 1 |  | 0
[16 empty] | 1 |  | 0
[16 empty] | 1 |  | 0
[16 empty] | 1 |  | 0
[16 empty] | 1 |  | 0
[16 empty] | 1 |  | 0
[16 empty] | 1 |  | 0
[16 empty] | 1 |  | 0
[16 empty] | 1 |  | 0
[16 empty] | 1 |  | 0
[16 empty] | 1 |  | 0
[16 empty] | 1 |  | 0
[16 empty] | 1 |  | 0
[16 empty] | 1 |  | 0
[16 empty] | 1 |  | 0
[16 empty] | 1 |  | 0
[16 empty] | 1 |  | 0
[16 empty] | 1 |  | 0
[16 empty] | 1 |  | 0
[16 empty] | 1 |  | 0
[16 empty] | 1 |  | 0
[16 empty] | 1 |  | 0
[16 empty] | 1 |  | 0
[16 empty] | 1 |  | 0
[16 empty] | 1 |  | 0
[16 empty] | 1 |  | 0
[16 empty] | 1 |  | 0
[16 empty] | 1 |  | 0
[16 empty] | 1 |  | 0
[16 empty] | 1 |  | 0
[16 empty] | 1 |  | 0
[16 empty] | 1 |  | 0
[16 empty] | 1 |  | 0
[16 empty] | 1 |  | 0
[16 empty] | 1 |  | 0
[16 empty] | 1 |  | 0
[16 empty] | 1 |  | 0
[16 empty] | 1 |  | 0
[16 empty] | 1 |  | 0
[16 empty] | 1 |  | 0
[16 empty] | 1 |  | 0
[16 empty] | 1 |  | 0
[16 empty] | 1 |  | 0
[16 empty] | 1 |  | 0
[16 empty] | 1 |  | 0
[16 empty] | 1 |  | 0
[16 empty] | 1 |  | 0
[16 empty] | 1 |  | 0
[16 empty] | 1 |  | 0
[16 empty] | 1 |  | 0
[16 empty] | 1 |  | 0
[16 empty] | 1 |  | 0
[16 empty] | 1 |  | 0
[16 empty] | 1 |  | 0
[16 empty] | 1 |  | 0
[16 empty] | 1 |  | 0
[16 empty] | 1 |  | 0
[16 empty] | 1 |  | 0
[16 empty] | 1 |  | 0
[16 empty] | 1 |  | 0
[16 empty] | 1 |  | 0
[16 empty] | 1 |  | 0
[16 empty] | 1 |  | 0
[16 empty] | 1 |  | 0
[16 empty] | 1 |  | 0
[16 empty] | 1 |  | 0
[16 empty] | 1 |  | 0
[16 empty] | 1 |  | 0
[16 empty] | 1 |  | 0
[16 empty] | 1 |  | 0
[16 empty] | 1 |  | 0
[16 empty] | 1 |  | 0
[16 empty] | 1 |  | 0
[16 empty] | 1 |  | 0
[16 empty] | 1 |  | 0
[16 empty] | 1 |  | 0
[16 empty] | 1 |  | 0
[16 empty] | 1 |  | 0
[16 empty] | 1 |  | 0
[16 empty] | 1 |  | 0
[16 empty] | 1 |  | 0
[16 empty] | 1 |  | 0
[16 empty] | 1 |  | 0
[16 empty] | 1 |  | 0
[16 empty] | 1 |  | 0
[16 empty] | 1 |  | 0
[16 empty] | 1 |  | 0
[16 empty] | 1 |  | 0
[16 empty] | 1 |  | 0
[16 empty] | 1 |  | 0
[16 empty] | 1 |  | 0
[16 empty] | 1 |  | 0
[16 empty] | 1 |  | 0
[16 empty] | 1 |  | 0
[16 empty] | 1 |  | 0
[16 empty] | 1 |  | 0
[16 empty] | 1 |  | 0
[16 empty] | 1 |  | 0
[16 empty] | 1 |  | 0
[16 empty] | 1 |  | 0
[16 empty] | 1 |  | 0
[16 empty] | 1 |  | 0
[16 empty] | 1 |  | 0
[16 empty] | 1 |  | 0
[16 empty] | 1 |  | 0
[16 empty] | 1 |  | 0
[16 empty] | 1 |  | 0
[16 empty] | 1 |  | 0
[16 empty] | 1 |  | 0
[16 empty] | 1 |  | 0
[16 empty] | 1 |  | 0
[16 empty] | 1 |  | 0
[16 empty] | 1 |  | 0
[16 empty] | 1 |  | 0
[16 empty] | 1 |  | 0
[16 empty] | 1 |  | 0
[16 empty] | 1 |  | 0
[16 empty] | 1 |  | 0
[16 empty] | 1 |  | 0
[16 empty] | 1 |  | 0
[16 empty] | 1 |  | 0
[16 empty] | 1 |  | 0
[16 empty] | 1 |  | 0
[16 empty] | 1 |  | 0
[16 empty] | 1 |  | 0
[16 empty] | 1 |  | 0
[16 empty] | 1 |  | 0
[16 empty] | 1 |  | 0
[16 empty] | 1 |  | 0
[16 empty] | 1 |  | 0
[16 empty] | 1 |  | 0
[16 empty] | 1 |  | 0
[16 empty] | 1 |  | 0
[16 empty] | 1 |  | 0
[16 empty] | 1 |  | 0
[16 empty] | 1 |  | 0
[16 empty] | 1 |  | 0
[16 empty] | 1 |  | 0
[16 empty] | 1 |  | 0
[16 empty] | 1 |  | 0
[16 empty] | 1 |  | 0
[16 empty] | 1 |  | 0
[16 empty] | 1 |  | 0
[16 empty] | 1 |  | 0
[16 empty] | 1 |  | 0
[16 empty] | 1 |  | 0
[16 empty] | 1 |  | 0
[16 empty] | 1 |  | 0
[16 empty] | 1 |  | 0
[16 empty] | 1 |  | 0
[16 empty] | 1 |  | 0
[16 empty] | 1 |  | 0
[16 empty] | 1 |  | 0
[16 empty] | 1 |  | 0
[16 empty] | 1 |  | 0
[16 empty] | 1 |  | 0
[16 empty] | 1 |  | 0
[16 empty] | 1 |  | 0
[16 empty] | 1 |  | 0
[16 empty] | 1 |  | 0
[16 empty] | 1 |  | 0
[16 empty] | 1 |  | 0
[16 empty] | 1 |  | 0
[16 empty] | 1 |  | 0
[16 empty] | 1 |  | 0
[16 empty] | 1 |  | 0
[16 empty] | 1 |  | 0
[16 empty] | 1 |  | 0
[16 empty] | 1 |  | 0
[16 empty] | 1 |  | 0
[16 empty] | 1 |  | 0
[16 empty] | 1 |  | 0
[16 empty] | 1 |  | 0
[16 empty] | 1 |  | 0
[16 empty] | 1 |  | 0
[16 empty] | 1 |  | 0
[16 empty] | 1 |  | 0
[16 empty] | 1 |  | 0
[16 empty] | 1 |  | 0
[16 empty] | 1 |  | 0
[16 empty] | 1 |  | 0
[16 empty] | 1 |  | 0
[16 empty] | 1 |  | 0
[16 empty] | 1 |  | 0
[16 empty] | 1 |  | 0
[16 empty] | 1 |  | 0
[16 empty] | 1 |  | 0
[16 empty] | 1 |  | 0
[16 empty] | 1 |  | 0
[16 empty] | 1 |  | 0
[16 empty] | 1 |  | 0
[16 empty] | 1 |  | 0
[16 empty] | 1 |  | 0
[16 empty] | 1 |  | 0
[16 empty] | 1 |  | 0
[16 empty] | 1 |  | 0
[16 empty] | 1 |  | 0
[16 empty] | 1 |  | 0
[16 empty] | 1 |  | 0
[16 empty] | 1 |  | 0
[16 empty] | 1 |  | 0
[16 empty] | 1 |  | 0
[16 empty] | 1 |  | 0
[16 empty] | 1 |  | 0
[16 empty] | 1 |  | 0
[16 empty] | 1 |  | 0
[16 empty] | 1 |  | 0
[16 empty] | 1 |  | 0
[16 empty] | 1 |  | 0
[16 empty] | 1 |  | 0
[16 empty] | 1 |  | 0
[16 empty] | 1 |  | 0
[16 empty] | 1 |  | 0
[16 empty] | 1 |  | 0
[16 empty] | 1 |  | 0
[16 empty] | 1 |  | 0
[16 empty] | 1 |  | 0
[16 empty] | 1 |  | 0
[16 empty] | 1 |  | 0
[16 empty] | 1 |  | 0
[16 empty] | 1 |  | 0
[16 empty] | 1 |  | 0
[16 empty] | 1 |  | 0
[16 empty] | 1 |  | 0
[16 empty] | 1 |  | 0
[16 empty] | 1 |  | 0
[16 empty] | 1 |  | 0
[16 empty] | 1 |  | 0
[16 empty] | 1 |  | 0
[16 empty] | 1 |  | 0
[16 empty] | 1 |  | 0
[16 empty] | 1 |  | 0
[16 empty] | 1 |  | 0
[16 empty] | 1 |  | 0
[16 empty] | 1 |  | 0
[16 empty] | 1 |  | 0
[16 empty] | 1 |  | 0

## WLTC_class_1
Class 1 vehicles: | ratio of rated power in W / kerb mass in kg <= 22
For further requirements/recommendations see table "Explanations"
Phase | Total elapsed time | Phase elapsed time | WLTC class 1, version 1.4, vehicle speed | WLTC class 1, version 1.4, acceleration | WLTC class 1, version 1.4, acceleration |  | duration | stop duration | distance | p_stop | v_max | v_ave without stops | v_ave with stops | a_min | a_max
| s | s | km/h | m/s² | km/h/s |  | s | s | m |  | km/h | km/h | km/h | m/s² | m/s²
Low | 0 | 0 | 0 | 0 | 0 | low | 589 | 155 | 3323.7778 | 26.32% | 49.1 | 27.5705 | 20.3151 | -1 | 0.76389 | 1 |  | 0
Low | 1 | 1 | 0 | 0 | 0 | medium | 433 | 48 | 4767.1389 | 11.09% | 64.4 | 44.5758 | 39.6344 | -0.56944 | 0.625 | 1 |  | 0
Low | 2 | 2 | 0 | 0 | 0 |  | 1022 | 203 | 8090.9167 | [6 empty] | 1 |  | 0
Low | 3 | 3 | 0 | 0 | 0 | [10 empty] | 1 |  | 0
Low | 4 | 4 | 0 | 0 | 0 | [10 empty] | 1 |  | 0
Low | 5 | 5 | 0 | 0 | 0 | [10 empty] | 1 |  | 0
Low | 6 | 6 | 0 | 0 | 0 | [10 empty] | 1 |  | 0
Low | 7 | 7 | 0 | 0 | 0 | [10 empty] | 1 |  | 0
Low | 8 | 8 | 0 | 0 | 0 | [10 empty] | 1 |  | 0
Low | 9 | 9 | 0 | 0 | 0 | [10 empty] | 1 |  | 0
Low | 10 | 10 | 0 | 0 | 0 | [10 empty] | 1 |  | 0
Low | 11 | 11 | 0 | 0.027778 | 0.1 | [10 empty] | 1 |  | 0
Low | 12 | 12 | 0.2 | 0.43056 | 1.55 | [10 empty] | 1 |  | 0.055556
Low | 13 | 13 | 3.1 | 0.76389 | 2.75 | [10 empty] | 0 | 3.1 | 0.86111
Low | 14 | 14 | 5.7 | 0.68056 | 2.45 | [10 empty] | 0 | 5.7 | 1.5833
Low | 15 | 15 | 8 | 0.61111 | 2.2 | [10 empty] | 0 | 8 | 2.2222
Low | 16 | 16 | 10.1 | 0.55556 | 2 | [10 empty] | 0 | 10.1 | 2.8056
Low | 17 | 17 | 12 | 0.51389 | 1.85 | [10 empty] | 0 | 12 | 3.3333
Low | 18 | 18 | 13.8 | 0.47222 | 1.7 | [10 empty] | 0 | 13.8 | 3.8333
Low | 19 | 19 | 15.4 | 0.40278 | 1.45 | [10 empty] | 0 | 15.4 | 4.2778
Low | 20 | 20 | 16.7 | 0.31944 | 1.15 | [10 empty] | 0 | 16.7 | 4.6389
Low | 21 | 21 | 17.7 | 0.22222 | 0.8 | [10 empty] | 0 | 17.7 | 4.9167
Low | 22 | 22 | 18.3 | 0.15278 | 0.55 | [10 empty] | 0 | 18.3 | 5.0833
Low | 23 | 23 | 18.8 | 0.083333 | 0.3 | [10 empty] | 0 | 18.8 | 5.2222
Low | 24 | 24 | 18.9 | -0.055556 | -0.2 | [10 empty] | 0 | 18.9 | 5.25
Low | 25 | 25 | 18.4 | -0.27778 | -1 | [10 empty] | 0 | 18.4 | 5.1111
Low | 26 | 26 | 16.9 | -0.56944 | -2.05 | [10 empty] | 0 | 16.9 | 4.6944
Low | 27 | 27 | 14.3 | -0.84722 | -3.05 | [10 empty] | 0 | 14.3 | 3.9722
Low | 28 | 28 | 10.8 | -1 | -3.6 | [10 empty] | 0 | 10.8 | 3
Low | 29 | 29 | 7.1 | -0.94444 | -3.4 | [10 empty] | 0 | 7.1 | 1.9722
Low | 30 | 30 | 4 | -0.98611 | -3.55 | [10 empty] | 0 | 4 | 1.1111
Low | 31 | 31 | 0 | -0.55556 | -2 | [10 empty] | 1 |  | 0
Low | 32 | 32 | 0 | 0 | 0 | [10 empty] | 1 |  | 0
Low | 33 | 33 | 0 | 0 | 0 | [10 empty] | 1 |  | 0
Low | 34 | 34 | 0 | 0.20833 | 0.75 | [10 empty] | 1 |  | 0
Low | 35 | 35 | 1.5 | 0.55556 | 2 | [10 empty] | 0 | 1.5 | 0.41667
Low | 36 | 36 | 4 | 0.59722 | 2.15 | [10 empty] | 0 | 4 | 1.1111
Low | 37 | 37 | 5.8 | 0.48611 | 1.75 | [10 empty] | 0 | 5.8 | 1.6111
Low | 38 | 38 | 7.5 | 0.47222 | 1.7 | [10 empty] | 0 | 7.5 | 2.0833
Low | 39 | 39 | 9.2 | 0.47222 | 1.7 | [10 empty] | 0 | 9.2 | 2.5556
Low | 40 | 40 | 10.9 | 0.44444 | 1.6 | [10 empty] | 0 | 10.9 | 3.0278
Low | 41 | 41 | 12.4 | 0.41667 | 1.5 | [10 empty] | 0 | 12.4 | 3.4444
Low | 42 | 42 | 13.9 | 0.41667 | 1.5 | [10 empty] | 0 | 13.9 | 3.8611
Low | 43 | 43 | 15.4 | 0.375 | 1.35 | [10 empty] | 0 | 15.4 | 4.2778
Low | 44 | 44 | 16.6 | 0.29167 | 1.05 | [10 empty] | 0 | 16.6 | 4.6111
Low | 45 | 45 | 17.5 | 0.23611 | 0.85 | [10 empty] | 0 | 17.5 | 4.8611
Low | 46 | 46 | 18.3 | 0.19444 | 0.7 | [10 empty] | 0 | 18.3 | 5.0833
Low | 47 | 47 | 18.9 | 0.16667 | 0.6 | [10 empty] | 0 | 18.9 | 5.25
Low | 48 | 48 | 19.5 | 0.16667 | 0.6 | [10 empty] | 0 | 19.5 | 5.4167
Low | 49 | 49 | 20.1 | 0.18056 | 0.65 | [10 empty] | 0 | 20.1 | 5.5833
Low | 50 | 50 | 20.8 | 0.20833 | 0.75 | [10 empty] | 0 | 20.8 | 5.7778
Low | 51 | 51 | 21.6 | 0.23611 | 0.85 | [10 empty] | 0 | 21.6 | 6
Low | 52 | 52 | 22.5 | 0.22222 | 0.8 | [10 empty] | 0 | 22.5 | 6.25
Low | 53 | 53 | 23.2 | 0.19444 | 0.7 | [10 empty] | 0 | 23.2 | 6.4444
Low | 54 | 54 | 23.9 | 0.18056 | 0.65 | [10 empty] | 0 | 23.9 | 6.6389
Low | 55 | 55 | 24.5 | 0.16667 | 0.6 | [10 empty] | 0 | 24.5 | 6.8056
Low | 56 | 56 | 25.1 | 0.125 | 0.45 | [10 empty] | 0 | 25.1 | 6.9722
Low | 57 | 57 | 25.4 | 0.013889 | 0.05 | [10 empty] | 0 | 25.4 | 7.0556
Low | 58 | 58 | 25.2 | -0.16667 | -0.6 | [10 empty] | 0 | 25.2 | 7
Low | 59 | 59 | 24.2 | -0.40278 | -1.45 | [10 empty] | 0 | 24.2 | 6.7222
Low | 60 | 60 | 22.3 | -0.59722 | -2.15 | [10 empty] | 0 | 22.3 | 6.1944
Low | 61 | 61 | 19.9 | -0.69444 | -2.5 | [10 empty] | 0 | 19.9 | 5.5278
Low | 62 | 62 | 17.3 | -0.72222 | -2.6 | [10 empty] | 0 | 17.3 | 4.8056
Low | 63 | 63 | 14.7 | -0.72222 | -2.6 | [10 empty] | 0 | 14.7 | 4.0833
Low | 64 | 64 | 12.1 | -0.72222 | -2.6 | [10 empty] | 0 | 12.1 | 3.3611
Low | 65 | 65 | 9.5 | -0.76389 | -2.75 | [10 empty] | 0 | 9.5 | 2.6389
Low | 66 | 66 | 6.6 | -0.75 | -2.7 | [10 empty] | 0 | 6.6 | 1.8333
Low | 67 | 67 | 4.1 | -0.91667 | -3.3 | [10 empty] | 0 | 4.1 | 1.1389
Low | 68 | 68 | 0 | -0.56944 | -2.05 | [10 empty] | 1 |  | 0
Low | 69 | 69 | 0 | 0 | 0 | [10 empty] | 1 |  | 0
Low | 70 | 70 | 0 | 0 | 0 | [10 empty] | 1 |  | 0
Low | 71 | 71 | 0 | 0 | 0 | [10 empty] | 1 |  | 0
Low | 72 | 72 | 0 | 0 | 0 | [10 empty] | 1 |  | 0
Low | 73 | 73 | 0 | 0 | 0 | [10 empty] | 1 |  | 0
Low | 74 | 74 | 0 | 0 | 0 | [10 empty] | 1 |  | 0
Low | 75 | 75 | 0 | 0 | 0 | [10 empty] | 1 |  | 0
Low | 76 | 76 | 0 | 0 | 0 | [10 empty] | 1 |  | 0
Low | 77 | 77 | 0 | 0 | 0 | [10 empty] | 1 |  | 0
Low | 78 | 78 | 0 | 0 | 0 | [10 empty] | 1 |  | 0
Low | 79 | 79 | 0 | 0 | 0 | [10 empty] | 1 |  | 0
Low | 80 | 80 | 0 | 0 | 0 | [10 empty] | 1 |  | 0
Low | 81 | 81 | 0 | 0 | 0 | [10 empty] | 1 |  | 0
Low | 82 | 82 | 0 | 0 | 0 | [10 empty] | 1 |  | 0
Low | 83 | 83 | 0 | 0 | 0 | [10 empty] | 1 |  | 0
Low | 84 | 84 | 0 | 0 | 0 | [10 empty] | 1 |  | 0
Low | 85 | 85 | 0 | 0 | 0 | [10 empty] | 1 |  | 0
Low | 86 | 86 | 0 | 0 | 0 | [10 empty] | 1 |  | 0
Low | 87 | 87 | 0 | 0 | 0 | [10 empty] | 1 |  | 0
Low | 88 | 88 | 0 | 0 | 0 | [10 empty] | 1 |  | 0
Low | 89 | 89 | 0 | 0 | 0 | [10 empty] | 1 |  | 0
Low | 90 | 90 | 0 | 0 | 0 | [10 empty] | 1 |  | 0
Low | 91 | 91 | 0 | 0 | 0 | [10 empty] | 1 |  | 0
Low | 92 | 92 | 0 | 0 | 0 | [10 empty] | 1 |  | 0
Low | 93 | 93 | 0 | 0 | 0 | [10 empty] | 1 |  | 0
Low | 94 | 94 | 0 | 0 | 0 | [10 empty] | 1 |  | 0
Low | 95 | 95 | 0 | 0 | 0 | [10 empty] | 1 |  | 0
Low | 96 | 96 | 0 | 0 | 0 | [10 empty] | 1 |  | 0
Low | 97 | 97 | 0 | 0 | 0 | [10 empty] | 1 |  | 0
Low | 98 | 98 | 0 | 0 | 0 | [10 empty] | 1 |  | 0
Low | 99 | 99 | 0 | 0 | 0 | [10 empty] | 1 |  | 0
Low | 100 | 100 | 0 | 0 | 0 | [10 empty] | 1 |  | 0
Low | 101 | 101 | 0 | 0 | 0 | [10 empty] | 1 |  | 0
Low | 102 | 102 | 0 | 0 | 0 | [10 empty] | 1 |  | 0
Low | 103 | 103 | 0 | 0 | 0 | [10 empty] | 1 |  | 0
Low | 104 | 104 | 0 | 0 | 0 | [10 empty] | 1 |  | 0
Low | 105 | 105 | 0 | 0 | 0 | [10 empty] | 1 |  | 0
Low | 106 | 106 | 0 | 0 | 0 | [10 empty] | 1 |  | 0
Low | 107 | 107 | 0 | 0.097222 | 0.35 | [10 empty] | 1 |  | 0
Low | 108 | 108 | 0.7 | 0.15278 | 0.55 | [10 empty] | 1 |  | 0.19444
Low | 109 | 109 | 1.1 | 0.11111 | 0.4 | [10 empty] | 0 | 1.1 | 0.30556
Low | 110 | 110 | 1.5 | 0.19444 | 0.7 | [10 empty] | 0 | 1.5 | 0.41667
Low | 111 | 111 | 2.5 | 0.27778 | 1 | [10 empty] | 0 | 2.5 | 0.69444
Low | 112 | 112 | 3.5 | 0.30556 | 1.1 | [10 empty] | 0 | 3.5 | 0.97222
Low | 113 | 113 | 4.7 | 0.36111 | 1.3 | [10 empty] | 0 | 4.7 | 1.3056
Low | 114 | 114 | 6.1 | 0.43056 | 1.55 | [10 empty] | 0 | 6.1 | 1.6944
Low | 115 | 115 | 7.8 | 0.48611 | 1.75 | [10 empty] | 0 | 7.8 | 2.1667
Low | 116 | 116 | 9.6 | 0.5 | 1.8 | [10 empty] | 0 | 9.6 | 2.6667
Low | 117 | 117 | 11.4 | 0.48611 | 1.75 | [10 empty] | 0 | 11.4 | 3.1667
Low | 118 | 118 | 13.1 | 0.5 | 1.8 | [10 empty] | 0 | 13.1 | 3.6389
Low | 119 | 119 | 15 | 0.48611 | 1.75 | [10 empty] | 0 | 15 | 4.1667
Low | 120 | 120 | 16.6 | 0.47222 | 1.7 | [10 empty] | 0 | 16.6 | 4.6111
Low | 121 | 121 | 18.4 | 0.47222 | 1.7 | [10 empty] | 0 | 18.4 | 5.1111
Low | 122 | 122 | 20 | 0.47222 | 1.7 | [10 empty] | 0 | 20 | 5.5556
Low | 123 | 123 | 21.8 | 0.47222 | 1.7 | [10 empty] | 0 | 21.8 | 6.0556
Low | 124 | 124 | 23.4 | 0.45833 | 1.65 | [10 empty] | 0 | 23.4 | 6.5
Low | 125 | 125 | 25.1 | 0.47222 | 1.7 | [10 empty] | 0 | 25.1 | 6.9722
Low | 126 | 126 | 26.8 | 0.47222 | 1.7 | [10 empty] | 0 | 26.8 | 7.4444
Low | 127 | 127 | 28.5 | 0.44444 | 1.6 | [10 empty] | 0 | 28.5 | 7.9167
Low | 128 | 128 | 30 | 0.40278 | 1.45 | [10 empty] | 0 | 30 | 8.3333
Low | 129 | 129 | 31.4 | 0.34722 | 1.25 | [10 empty] | 0 | 31.4 | 8.7222
Low | 130 | 130 | 32.5 | 0.25 | 0.9 | [10 empty] | 0 | 32.5 | 9.0278
Low | 131 | 131 | 33.2 | 0.125 | 0.45 | [10 empty] | 0 | 33.2 | 9.2222
Low | 132 | 132 | 33.4 | -0.027778 | -0.1 | [10 empty] | 0 | 33.4 | 9.2778
Low | 133 | 133 | 33 | -0.13889 | -0.5 | [10 empty] | 0 | 33 | 9.1667
Low | 134 | 134 | 32.4 | -0.125 | -0.45 | [10 empty] | 0 | 32.4 | 9
Low | 135 | 135 | 32.1 | -0.069444 | -0.25 | [10 empty] | 0 | 32.1 | 8.9167
Low | 136 | 136 | 31.9 | -0.027778 | -0.1 | [10 empty] | 0 | 31.9 | 8.8611
Low | 137 | 137 | 31.9 | 0.041667 | 0.15 | [10 empty] | 0 | 31.9 | 8.8611
Low | 138 | 138 | 32.2 | 0.13889 | 0.5 | [10 empty] | 0 | 32.2 | 8.9444
Low | 139 | 139 | 32.9 | 0.20833 | 0.75 | [10 empty] | 0 | 32.9 | 9.1389
Low | 140 | 140 | 33.7 | 0.23611 | 0.85 | [10 empty] | 0 | 33.7 | 9.3611
Low | 141 | 141 | 34.6 | 0.26389 | 0.95 | [10 empty] | 0 | 34.6 | 9.6111
Low | 142 | 142 | 35.6 | 0.27778 | 1 | [10 empty] | 0 | 35.6 | 9.8889
Low | 143 | 143 | 36.6 | 0.26389 | 0.95 | [10 empty] | 0 | 36.6 | 10.1667
Low | 144 | 144 | 37.5 | 0.25 | 0.9 | [10 empty] | 0 | 37.5 | 10.4167
Low | 145 | 145 | 38.4 | 0.25 | 0.9 | [10 empty] | 0 | 38.4 | 10.6667
Low | 146 | 146 | 39.3 | 0.22222 | 0.8 | [10 empty] | 0 | 39.3 | 10.9167
Low | 147 | 147 | 40 | 0.18056 | 0.65 | [10 empty] | 0 | 40 | 11.1111
Low | 148 | 148 | 40.6 | 0.15278 | 0.55 | [10 empty] | 0 | 40.6 | 11.2778
Low | 149 | 149 | 41.1 | 0.11111 | 0.4 | [10 empty] | 0 | 41.1 | 11.4167
Low | 150 | 150 | 41.4 | 0.069444 | 0.25 | [10 empty] | 0 | 41.4 | 11.5
Low | 151 | 151 | 41.6 | 0.055556 | 0.2 | [10 empty] | 0 | 41.6 | 11.5556
Low | 152 | 152 | 41.8 | 0.027778 | 0.1 | [10 empty] | 0 | 41.8 | 11.6111
Low | 153 | 153 | 41.8 | 0.013889 | 0.05 | [10 empty] | 0 | 41.8 | 11.6111
Low | 154 | 154 | 41.9 | 0.013889 | 0.05 | [10 empty] | 0 | 41.9 | 11.6389
Low | 155 | 155 | 41.9 | 0.013889 | 0.05 | [10 empty] | 0 | 41.9 | 11.6389
Low | 156 | 156 | 42 | 0.027778 | 0.1 | [10 empty] | 0 | 42 | 11.6667
Low | 157 | 157 | 42.1 | 0.027778 | 0.1 | [10 empty] | 0 | 42.1 | 11.6944
Low | 158 | 158 | 42.2 | 0.027778 | 0.1 | [10 empty] | 0 | 42.2 | 11.7222
Low | 159 | 159 | 42.3 | 0.055556 | 0.2 | [10 empty] | 0 | 42.3 | 11.75
Low | 160 | 160 | 42.6 | 0.097222 | 0.35 | [10 empty] | 0 | 42.6 | 11.8333
Low | 161 | 161 | 43 | 0.11111 | 0.4 | [10 empty] | 0 | 43 | 11.9444
Low | 162 | 162 | 43.4 | 0.097222 | 0.35 | [10 empty] | 0 | 43.4 | 12.0556
Low | 163 | 163 | 43.7 | 0.097222 | 0.35 | [10 empty] | 0 | 43.7 | 12.1389
Low | 164 | 164 | 44.1 | 0.097222 | 0.35 | [10 empty] | 0 | 44.1 | 12.25
Low | 165 | 165 | 44.4 | 0.055556 | 0.2 | [10 empty] | 0 | 44.4 | 12.3333
Low | 166 | 166 | 44.5 | 0.027778 | 0.1 | [10 empty] | 0 | 44.5 | 12.3611
Low | 167 | 167 | 44.6 | 0 | 0 | [10 empty] | 0 | 44.6 | 12.3889
Low | 168 | 168 | 44.5 | -0.027778 | -0.1 | [10 empty] | 0 | 44.5 | 12.3611
Low | 169 | 169 | 44.4 | -0.013889 | -0.05 | [10 empty] | 0 | 44.4 | 12.3333
Low | 170 | 170 | 44.4 | -0.013889 | -0.05 | [10 empty] | 0 | 44.4 | 12.3333
Low | 171 | 171 | 44.3 | -0.013889 | -0.05 | [10 empty] | 0 | 44.3 | 12.3056
Low | 172 | 172 | 44.3 | 0 | 0 | [10 empty] | 0 | 44.3 | 12.3056
Low | 173 | 173 | 44.3 | -0.013889 | -0.05 | [10 empty] | 0 | 44.3 | 12.3056
Low | 174 | 174 | 44.2 | -0.027778 | -0.1 | [10 empty] | 0 | 44.2 | 12.2778
Low | 175 | 175 | 44.1 | -0.027778 | -0.1 | [10 empty] | 0 | 44.1 | 12.25
Low | 176 | 176 | 44 | -0.027778 | -0.1 | [10 empty] | 0 | 44 | 12.2222
Low | 177 | 177 | 43.9 | -0.027778 | -0.1 | [10 empty] | 0 | 43.9 | 12.1944
Low | 178 | 178 | 43.8 | -0.027778 | -0.1 | [10 empty] | 0 | 43.8 | 12.1667
Low | 179 | 179 | 43.7 | -0.041667 | -0.15 | [10 empty] | 0 | 43.7 | 12.1389
Low | 180 | 180 | 43.5 | -0.041667 | -0.15 | [10 empty] | 0 | 43.5 | 12.0833
Low | 181 | 181 | 43.4 | -0.055556 | -0.2 | [10 empty] | 0 | 43.4 | 12.0556
Low | 182 | 182 | 43.1 | -0.069444 | -0.25 | [10 empty] | 0 | 43.1 | 11.9722
Low | 183 | 183 | 42.9 | -0.055556 | -0.2 | [10 empty] | 0 | 42.9 | 11.9167
Low | 184 | 184 | 42.7 | -0.055556 | -0.2 | [10 empty] | 0 | 42.7 | 11.8611
Low | 185 | 185 | 42.5 | -0.055556 | -0.2 | [10 empty] | 0 | 42.5 | 11.8056
Low | 186 | 186 | 42.3 | -0.041667 | -0.15 | [10 empty] | 0 | 42.3 | 11.75
Low | 187 | 187 | 42.2 | -0.013889 | -0.05 | [10 empty] | 0 | 42.2 | 11.7222
Low | 188 | 188 | 42.2 | 0 | 0 | [10 empty] | 0 | 42.2 | 11.7222
Low | 189 | 189 | 42.2 | 0.013889 | 0.05 | [10 empty] | 0 | 42.2 | 11.7222
Low | 190 | 190 | 42.3 | 0.027778 | 0.1 | [10 empty] | 0 | 42.3 | 11.75
Low | 191 | 191 | 42.4 | 0.013889 | 0.05 | [10 empty] | 0 | 42.4 | 11.7778
Low | 192 | 192 | 42.4 | 0.027778 | 0.1 | [10 empty] | 0 | 42.4 | 11.7778
Low | 193 | 193 | 42.6 | 0.055556 | 0.2 | [10 empty] | 0 | 42.6 | 11.8333
Low | 194 | 194 | 42.8 | 0.069444 | 0.25 | [10 empty] | 0 | 42.8 | 11.8889
Low | 195 | 195 | 43.1 | 0.069444 | 0.25 | [10 empty] | 0 | 43.1 | 11.9722
Low | 196 | 196 | 43.3 | 0.041667 | 0.15 | [10 empty] | 0 | 43.3 | 12.0278
Low | 197 | 197 | 43.4 | 0.013889 | 0.05 | [10 empty] | 0 | 43.4 | 12.0556
Low | 198 | 198 | 43.4 | 0 | 0 | [10 empty] | 0 | 43.4 | 12.0556
Low | 199 | 199 | 43.4 | -0.027778 | -0.1 | [10 empty] | 0 | 43.4 | 12.0556
Low | 200 | 200 | 43.2 | -0.069444 | -0.25 | [10 empty] | 0 | 43.2 | 12
Low | 201 | 201 | 42.9 | -0.083333 | -0.3 | [10 empty] | 0 | 42.9 | 11.9167
Low | 202 | 202 | 42.6 | -0.097222 | -0.35 | [10 empty] | 0 | 42.6 | 11.8333
Low | 203 | 203 | 42.2 | -0.097222 | -0.35 | [10 empty] | 0 | 42.2 | 11.7222
Low | 204 | 204 | 41.9 | -0.097222 | -0.35 | [10 empty] | 0 | 41.9 | 11.6389
Low | 205 | 205 | 41.5 | -0.125 | -0.45 | [10 empty] | 0 | 41.5 | 11.5278
Low | 206 | 206 | 41 | -0.13889 | -0.5 | [10 empty] | 0 | 41 | 11.3889
Low | 207 | 207 | 40.5 | -0.15278 | -0.55 | [10 empty] | 0 | 40.5 | 11.25
Low | 208 | 208 | 39.9 | -0.16667 | -0.6 | [10 empty] | 0 | 39.9 | 11.0833
Low | 209 | 209 | 39.3 | -0.16667 | -0.6 | [10 empty] | 0 | 39.3 | 10.9167
Low | 210 | 210 | 38.7 | -0.16667 | -0.6 | [10 empty] | 0 | 38.7 | 10.75
Low | 211 | 211 | 38.1 | -0.15278 | -0.55 | [10 empty] | 0 | 38.1 | 10.5833
Low | 212 | 212 | 37.6 | -0.13889 | -0.5 | [10 empty] | 0 | 37.6 | 10.4444
Low | 213 | 213 | 37.1 | -0.15278 | -0.55 | [10 empty] | 0 | 37.1 | 10.3056
Low | 214 | 214 | 36.5 | -0.19444 | -0.7 | [10 empty] | 0 | 36.5 | 10.1389
Low | 215 | 215 | 35.7 | -0.19444 | -0.7 | [10 empty] | 0 | 35.7 | 9.9167
Low | 216 | 216 | 35.1 | -0.18056 | -0.65 | [10 empty] | 0 | 35.1 | 9.75
Low | 217 | 217 | 34.4 | -0.16667 | -0.6 | [10 empty] | 0 | 34.4 | 9.5556
Low | 218 | 218 | 33.9 | -0.11111 | -0.4 | [10 empty] | 0 | 33.9 | 9.4167
Low | 219 | 219 | 33.6 | -0.055556 | -0.2 | [10 empty] | 0 | 33.6 | 9.3333
Low | 220 | 220 | 33.5 | 0 | 0 | [10 empty] | 0 | 33.5 | 9.3056
Low | 221 | 221 | 33.6 | 0.055556 | 0.2 | [10 empty] | 0 | 33.6 | 9.3333
Low | 222 | 222 | 33.9 | 0.097222 | 0.35 | [10 empty] | 0 | 33.9 | 9.4167
Low | 223 | 223 | 34.3 | 0.125 | 0.45 | [10 empty] | 0 | 34.3 | 9.5278
Low | 224 | 224 | 34.8 | 0.125 | 0.45 | [10 empty] | 0 | 34.8 | 9.6667
Low | 225 | 225 | 35.2 | 0.11111 | 0.4 | [10 empty] | 0 | 35.2 | 9.7778
Low | 226 | 226 | 35.6 | 0.11111 | 0.4 | [10 empty] | 0 | 35.6 | 9.8889
Low | 227 | 227 | 36 | 0.11111 | 0.4 | [10 empty] | 0 | 36 | 10
Low | 228 | 228 | 36.4 | 0.125 | 0.45 | [10 empty] | 0 | 36.4 | 10.1111
Low | 229 | 229 | 36.9 | 0.13889 | 0.5 | [10 empty] | 0 | 36.9 | 10.25
Low | 230 | 230 | 37.4 | 0.13889 | 0.5 | [10 empty] | 0 | 37.4 | 10.3889
Low | 231 | 231 | 37.9 | 0.125 | 0.45 | [10 empty] | 0 | 37.9 | 10.5278
Low | 232 | 232 | 38.3 | 0.11111 | 0.4 | [10 empty] | 0 | 38.3 | 10.6389
Low | 233 | 233 | 38.7 | 0.11111 | 0.4 | [10 empty] | 0 | 38.7 | 10.75
Low | 234 | 234 | 39.1 | 0.083333 | 0.3 | [10 empty] | 0 | 39.1 | 10.8611
Low | 235 | 235 | 39.3 | 0.055556 | 0.2 | [10 empty] | 0 | 39.3 | 10.9167
Low | 236 | 236 | 39.5 | 0.055556 | 0.2 | [10 empty] | 0 | 39.5 | 10.9722
Low | 237 | 237 | 39.7 | 0.055556 | 0.2 | [10 empty] | 0 | 39.7 | 11.0278
Low | 238 | 238 | 39.9 | 0.041667 | 0.15 | [10 empty] | 0 | 39.9 | 11.0833
Low | 239 | 239 | 40 | 0.027778 | 0.1 | [10 empty] | 0 | 40 | 11.1111
Low | 240 | 240 | 40.1 | 0.013889 | 0.05 | [10 empty] | 0 | 40.1 | 11.1389
Low | 241 | 241 | 40.1 | 0 | 0 | [10 empty] | 0 | 40.1 | 11.1389
Low | 242 | 242 | 40.1 | -0.013889 | -0.05 | [10 empty] | 0 | 40.1 | 11.1389
Low | 243 | 243 | 40 | -0.041667 | -0.15 | [10 empty] | 0 | 40 | 11.1111
Low | 244 | 244 | 39.8 | -0.027778 | -0.1 | [10 empty] | 0 | 39.8 | 11.0556
Low | 245 | 245 | 39.8 | 0 | 0 | [10 empty] | 0 | 39.8 | 11.0556
Low | 246 | 246 | 39.8 | 0.013889 | 0.05 | [10 empty] | 0 | 39.8 | 11.0556
Low | 247 | 247 | 39.9 | 0.041667 | 0.15 | [10 empty] | 0 | 39.9 | 11.0833
Low | 248 | 248 | 40.1 | 0.027778 | 0.1 | [10 empty] | 0 | 40.1 | 11.1389
Low | 249 | 249 | 40.1 | -0.055556 | -0.2 | [10 empty] | 0 | 40.1 | 11.1389
Low | 250 | 250 | 39.7 | -0.18056 | -0.65 | [10 empty] | 0 | 39.7 | 11.0278
Low | 251 | 251 | 38.8 | -0.31944 | -1.15 | [10 empty] | 0 | 38.8 | 10.7778
Low | 252 | 252 | 37.4 | -0.44444 | -1.6 | [10 empty] | 0 | 37.4 | 10.3889
Low | 253 | 253 | 35.6 | -0.55556 | -2 | [10 empty] | 0 | 35.6 | 9.8889
Low | 254 | 254 | 33.4 | -0.61111 | -2.2 | [10 empty] | 0 | 33.4 | 9.2778
Low | 255 | 255 | 31.2 | -0.59722 | -2.15 | [10 empty] | 0 | 31.2 | 8.6667
Low | 256 | 256 | 29.1 | -0.5 | -1.8 | [10 empty] | 0 | 29.1 | 8.0833
Low | 257 | 257 | 27.6 | -0.34722 | -1.25 | [10 empty] | 0 | 27.6 | 7.6667
Low | 258 | 258 | 26.6 | -0.19444 | -0.7 | [10 empty] | 0 | 26.6 | 7.3889
Low | 259 | 259 | 26.2 | -0.041667 | -0.15 | [10 empty] | 0 | 26.2 | 7.2778
Low | 260 | 260 | 26.3 | 0.069444 | 0.25 | [10 empty] | 0 | 26.3 | 7.3056
Low | 261 | 261 | 26.7 | 0.16667 | 0.6 | [10 empty] | 0 | 26.7 | 7.4167
Low | 262 | 262 | 27.5 | 0.23611 | 0.85 | [10 empty] | 0 | 27.5 | 7.6389
Low | 263 | 263 | 28.4 | 0.26389 | 0.95 | [10 empty] | 0 | 28.4 | 7.8889
Low | 264 | 264 | 29.4 | 0.27778 | 1 | [10 empty] | 0 | 29.4 | 8.1667
Low | 265 | 265 | 30.4 | 0.25 | 0.9 | [10 empty] | 0 | 30.4 | 8.4444
Low | 266 | 266 | 31.2 | 0.20833 | 0.75 | [10 empty] | 0 | 31.2 | 8.6667
Low | 267 | 267 | 31.9 | 0.18056 | 0.65 | [10 empty] | 0 | 31.9 | 8.8611
Low | 268 | 268 | 32.5 | 0.15278 | 0.55 | [10 empty] | 0 | 32.5 | 9.0278
Low | 269 | 269 | 33 | 0.125 | 0.45 | [10 empty] | 0 | 33 | 9.1667
Low | 270 | 270 | 33.4 | 0.11111 | 0.4 | [10 empty] | 0 | 33.4 | 9.2778
Low | 271 | 271 | 33.8 | 0.097222 | 0.35 | [10 empty] | 0 | 33.8 | 9.3889
Low | 272 | 272 | 34.1 | 0.069444 | 0.25 | [10 empty] | 0 | 34.1 | 9.4722
Low | 273 | 273 | 34.3 | 0.027778 | 0.1 | [10 empty] | 0 | 34.3 | 9.5278
Low | 274 | 274 | 34.3 | -0.055556 | -0.2 | [10 empty] | 0 | 34.3 | 9.5278
Low | 275 | 275 | 33.9 | -0.13889 | -0.5 | [10 empty] | 0 | 33.9 | 9.4167
Low | 276 | 276 | 33.3 | -0.18056 | -0.65 | [10 empty] | 0 | 33.3 | 9.25
Low | 277 | 277 | 32.6 | -0.20833 | -0.75 | [10 empty] | 0 | 32.6 | 9.0556
Low | 278 | 278 | 31.8 | -0.26389 | -0.95 | [10 empty] | 0 | 31.8 | 8.8333
Low | 279 | 279 | 30.7 | -0.30556 | -1.1 | [10 empty] | 0 | 30.7 | 8.5278
Low | 280 | 280 | 29.6 | -0.29167 | -1.05 | [10 empty] | 0 | 29.6 | 8.2222
Low | 281 | 281 | 28.6 | -0.25 | -0.9 | [10 empty] | 0 | 28.6 | 7.9444
Low | 282 | 282 | 27.8 | -0.19444 | -0.7 | [10 empty] | 0 | 27.8 | 7.7222
Low | 283 | 283 | 27.2 | -0.19444 | -0.7 | [10 empty] | 0 | 27.2 | 7.5556
Low | 284 | 284 | 26.4 | -0.19444 | -0.7 | [10 empty] | 0 | 26.4 | 7.3333
Low | 285 | 285 | 25.8 | -0.15278 | -0.55 | [10 empty] | 0 | 25.8 | 7.1667
Low | 286 | 286 | 25.3 | -0.125 | -0.45 | [10 empty] | 0 | 25.3 | 7.0278
Low | 287 | 287 | 24.9 | -0.11111 | -0.4 | [10 empty] | 0 | 24.9 | 6.9167
Low | 288 | 288 | 24.5 | -0.097222 | -0.35 | [10 empty] | 0 | 24.5 | 6.8056
Low | 289 | 289 | 24.2 | -0.069444 | -0.25 | [10 empty] | 0 | 24.2 | 6.7222
Low | 290 | 290 | 24 | -0.055556 | -0.2 | [10 empty] | 0 | 24 | 6.6667
Low | 291 | 291 | 23.8 | -0.055556 | -0.2 | [10 empty] | 0 | 23.8 | 6.6111
Low | 292 | 292 | 23.6 | -0.041667 | -0.15 | [10 empty] | 0 | 23.6 | 6.5556
Low | 293 | 293 | 23.5 | -0.027778 | -0.1 | [10 empty] | 0 | 23.5 | 6.5278
Low | 294 | 294 | 23.4 | -0.027778 | -0.1 | [10 empty] | 0 | 23.4 | 6.5
Low | 295 | 295 | 23.3 | -0.013889 | -0.05 | [10 empty] | 0 | 23.3 | 6.4722
Low | 296 | 296 | 23.3 | -0.013889 | -0.05 | [10 empty] | 0 | 23.3 | 6.4722
Low | 297 | 297 | 23.2 | -0.027778 | -0.1 | [10 empty] | 0 | 23.2 | 6.4444
Low | 298 | 298 | 23.1 | -0.027778 | -0.1 | [10 empty] | 0 | 23.1 | 6.4167
Low | 299 | 299 | 23 | -0.041667 | -0.15 | [10 empty] | 0 | 23 | 6.3889
Low | 300 | 300 | 22.8 | -0.069444 | -0.25 | [10 empty] | 0 | 22.8 | 6.3333
Low | 301 | 301 | 22.5 | -0.097222 | -0.35 | [10 empty] | 0 | 22.5 | 6.25
Low | 302 | 302 | 22.1 | -0.11111 | -0.4 | [10 empty] | 0 | 22.1 | 6.1389
Low | 303 | 303 | 21.7 | -0.13889 | -0.5 | [10 empty] | 0 | 21.7 | 6.0278
Low | 304 | 304 | 21.1 | -0.18056 | -0.65 | [10 empty] | 0 | 21.1 | 5.8611
Low | 305 | 305 | 20.4 | -0.22222 | -0.8 | [10 empty] | 0 | 20.4 | 5.6667
Low | 306 | 306 | 19.5 | -0.26389 | -0.95 | [10 empty] | 0 | 19.5 | 5.4167
Low | 307 | 307 | 18.5 | -0.26389 | -0.95 | [10 empty] | 0 | 18.5 | 5.1389
Low | 308 | 308 | 17.6 | -0.26389 | -0.95 | [10 empty] | 0 | 17.6 | 4.8889
Low | 309 | 309 | 16.6 | -0.26389 | -0.95 | [10 empty] | 0 | 16.6 | 4.6111
Low | 310 | 310 | 15.7 | -0.23611 | -0.85 | [10 empty] | 0 | 15.7 | 4.3611
Low | 311 | 311 | 14.9 | -0.19444 | -0.7 | [10 empty] | 0 | 14.9 | 4.1389
Low | 312 | 312 | 14.3 | -0.15278 | -0.55 | [10 empty] | 0 | 14.3 | 3.9722
Low | 313 | 313 | 13.8 | -0.097222 | -0.35 | [10 empty] | 0 | 13.8 | 3.8333
Low | 314 | 314 | 13.6 | -0.055556 | -0.2 | [10 empty] | 0 | 13.6 | 3.7778
Low | 315 | 315 | 13.4 | -0.027778 | -0.1 | [10 empty] | 0 | 13.4 | 3.7222
Low | 316 | 316 | 13.4 | 0.013889 | 0.05 | [10 empty] | 0 | 13.4 | 3.7222
Low | 317 | 317 | 13.5 | 0.013889 | 0.05 | [10 empty] | 0 | 13.5 | 3.75
Low | 318 | 318 | 13.5 | 0 | 0 | [10 empty] | 0 | 13.5 | 3.75
Low | 319 | 319 | 13.5 | -0.013889 | -0.05 | [10 empty] | 0 | 13.5 | 3.75
Low | 320 | 320 | 13.4 | -0.027778 | -0.1 | [10 empty] | 0 | 13.4 | 3.7222
Low | 321 | 321 | 13.3 | -0.041667 | -0.15 | [10 empty] | 0 | 13.3 | 3.6944
Low | 322 | 322 | 13.1 | -0.055556 | -0.2 | [10 empty] | 0 | 13.1 | 3.6389
Low | 323 | 323 | 12.9 | -0.027778 | -0.1 | [10 empty] | 0 | 12.9 | 3.5833
Low | 324 | 324 | 12.9 | -0.013889 | -0.05 | [10 empty] | 0 | 12.9 | 3.5833
Low | 325 | 325 | 12.8 | 0.013889 | 0.05 | [10 empty] | 0 | 12.8 | 3.5556
Low | 326 | 326 | 13 | 0.083333 | 0.3 | [10 empty] | 0 | 13 | 3.6111
Low | 327 | 327 | 13.4 | 0.11111 | 0.4 | [10 empty] | 0 | 13.4 | 3.7222
Low | 328 | 328 | 13.8 | 0.097222 | 0.35 | [10 empty] | 0 | 13.8 | 3.8333
Low | 329 | 329 | 14.1 | 0.055556 | 0.2 | [10 empty] | 0 | 14.1 | 3.9167
Low | 330 | 330 | 14.2 | 0.041667 | 0.15 | [10 empty] | 0 | 14.2 | 3.9444
Low | 331 | 331 | 14.4 | 0.041667 | 0.15 | [10 empty] | 0 | 14.4 | 4
Low | 332 | 332 | 14.5 | 0.013889 | 0.05 | [10 empty] | 0 | 14.5 | 4.0278
Low | 333 | 333 | 14.5 | -0.013889 | -0.05 | [10 empty] | 0 | 14.5 | 4.0278
Low | 334 | 334 | 14.4 | -0.027778 | -0.1 | [10 empty] | 0 | 14.4 | 4
Low | 335 | 335 | 14.3 | -0.013889 | -0.05 | [10 empty] | 0 | 14.3 | 3.9722
Low | 336 | 336 | 14.3 | -0.041667 | -0.15 | [10 empty] | 0 | 14.3 | 3.9722
Low | 337 | 337 | 14 | -0.18056 | -0.65 | [10 empty] | 0 | 14 | 3.8889
Low | 338 | 338 | 13 | -0.36111 | -1.3 | [10 empty] | 0 | 13 | 3.6111
Low | 339 | 339 | 11.4 | -0.52778 | -1.9 | [10 empty] | 0 | 11.4 | 3.1667
Low | 340 | 340 | 9.2 | -0.625 | -2.25 | [10 empty] | 0 | 9.2 | 2.5556
Low | 341 | 341 | 6.9 | -0.61111 | -2.2 | [10 empty] | 0 | 6.9 | 1.9167
Low | 342 | 342 | 4.8 | -0.5 | -1.8 | [10 empty] | 0 | 4.8 | 1.3333
Low | 343 | 343 | 3.3 | -0.34722 | -1.25 | [10 empty] | 0 | 3.3 | 0.91667
Low | 344 | 344 | 2.3 | -0.19444 | -0.7 | [10 empty] | 0 | 2.3 | 0.63889
Low | 345 | 345 | 1.9 | -0.083333 | -0.3 | [10 empty] | 0 | 1.9 | 0.52778
Low | 346 | 346 | 1.7 | -0.041667 | -0.15 | [10 empty] | 0 | 1.7 | 0.47222
Low | 347 | 347 | 1.6 | -0.041667 | -0.15 | [10 empty] | 0 | 1.6 | 0.44444
Low | 348 | 348 | 1.4 | -0.041667 | -0.15 | [10 empty] | 0 | 1.4 | 0.38889
Low | 349 | 349 | 1.3 | -0.027778 | -0.1 | [10 empty] | 0 | 1.3 | 0.36111
Low | 350 | 350 | 1.2 | -0.027778 | -0.1 | [10 empty] | 0 | 1.2 | 0.33333
Low | 351 | 351 | 1.1 | -0.027778 | -0.1 | [10 empty] | 0 | 1.1 | 0.30556
Low | 352 | 352 | 1 | -0.041667 | -0.15 | [10 empty] | 0 | 1 | 0.27778
Low | 353 | 353 | 0.8 | -0.055556 | -0.2 | [10 empty] | 1 |  | 0.22222
Low | 354 | 354 | 0.6 | -0.11111 | -0.4 | [10 empty] | 1 |  | 0.16667
Low | 355 | 355 | 0 | -0.083333 | -0.3 | [10 empty] | 1 |  | 0
Low | 356 | 356 | 0 | 0 | 0 | [10 empty] | 1 |  | 0
Low | 357 | 357 | 0 | 0 | 0 | [10 empty] | 1 |  | 0
Low | 358 | 358 | 0 | 0 | 0 | [10 empty] | 1 |  | 0
Low | 359 | 359 | 0 | 0 | 0 | [10 empty] | 1 |  | 0
Low | 360 | 360 | 0 | 0.30556 | 1.1 | [10 empty] | 1 |  | 0
Low | 361 | 361 | 2.2 | 0.625 | 2.25 | [10 empty] | 0 | 2.2 | 0.61111
Low | 362 | 362 | 4.5 | 0.61111 | 2.2 | [10 empty] | 0 | 4.5 | 1.25
Low | 363 | 363 | 6.6 | 0.56944 | 2.05 | [10 empty] | 0 | 6.6 | 1.8333
Low | 364 | 364 | 8.6 | 0.55556 | 2 | [10 empty] | 0 | 8.6 | 2.3889
Low | 365 | 365 | 10.6 | 0.54167 | 1.95 | [10 empty] | 0 | 10.6 | 2.9444
Low | 366 | 366 | 12.5 | 0.52778 | 1.9 | [10 empty] | 0 | 12.5 | 3.4722
Low | 367 | 367 | 14.4 | 0.52778 | 1.9 | [10 empty] | 0 | 14.4 | 4
Low | 368 | 368 | 16.3 | 0.48611 | 1.75 | [10 empty] | 0 | 16.3 | 4.5278
Low | 369 | 369 | 17.9 | 0.38889 | 1.4 | [10 empty] | 0 | 17.9 | 4.9722
Low | 370 | 370 | 19.1 | 0.27778 | 1 | [10 empty] | 0 | 19.1 | 5.3056
Low | 371 | 371 | 19.9 | 0.16667 | 0.6 | [10 empty] | 0 | 19.9 | 5.5278
Low | 372 | 372 | 20.3 | 0.083333 | 0.3 | [10 empty] | 0 | 20.3 | 5.6389
Low | 373 | 373 | 20.5 | 0.055556 | 0.2 | [10 empty] | 0 | 20.5 | 5.6944
Low | 374 | 374 | 20.7 | 0.069444 | 0.25 | [10 empty] | 0 | 20.7 | 5.75
Low | 375 | 375 | 21 | 0.125 | 0.45 | [10 empty] | 0 | 21 | 5.8333
Low | 376 | 376 | 21.6 | 0.22222 | 0.8 | [10 empty] | 0 | 21.6 | 6
Low | 377 | 377 | 22.6 | 0.29167 | 1.05 | [10 empty] | 0 | 22.6 | 6.2778
Low | 378 | 378 | 23.7 | 0.30556 | 1.1 | [10 empty] | 0 | 23.7 | 6.5833
Low | 379 | 379 | 24.8 | 0.27778 | 1 | [10 empty] | 0 | 24.8 | 6.8889
Low | 380 | 380 | 25.7 | 0.19444 | 0.7 | [10 empty] | 0 | 25.7 | 7.1389
Low | 381 | 381 | 26.2 | 0.097222 | 0.35 | [10 empty] | 0 | 26.2 | 7.2778
Low | 382 | 382 | 26.4 | 0.027778 | 0.1 | [10 empty] | 0 | 26.4 | 7.3333
Low | 383 | 383 | 26.4 | 0 | 0 | [10 empty] | 0 | 26.4 | 7.3333
Low | 384 | 384 | 26.4 | 0.013889 | 0.05 | [10 empty] | 0 | 26.4 | 7.3333
Low | 385 | 385 | 26.5 | 0.027778 | 0.1 | [10 empty] | 0 | 26.5 | 7.3611
Low | 386 | 386 | 26.6 | 0.041667 | 0.15 | [10 empty] | 0 | 26.6 | 7.3889
Low | 387 | 387 | 26.8 | 0.041667 | 0.15 | [10 empty] | 0 | 26.8 | 7.4444
Low | 388 | 388 | 26.9 | 0.055556 | 0.2 | [10 empty] | 0 | 26.9 | 7.4722
Low | 389 | 389 | 27.2 | 0.083333 | 0.3 | [10 empty] | 0 | 27.2 | 7.5556
Low | 390 | 390 | 27.5 | 0.11111 | 0.4 | [10 empty] | 0 | 27.5 | 7.6389
Low | 391 | 391 | 28 | 0.18056 | 0.65 | [10 empty] | 0 | 28 | 7.7778
Low | 392 | 392 | 28.8 | 0.26389 | 0.95 | [10 empty] | 0 | 28.8 | 8
Low | 393 | 393 | 29.9 | 0.30556 | 1.1 | [10 empty] | 0 | 29.9 | 8.3056
Low | 394 | 394 | 31 | 0.27778 | 1 | [10 empty] | 0 | 31 | 8.6111
Low | 395 | 395 | 31.9 | 0.20833 | 0.75 | [10 empty] | 0 | 31.9 | 8.8611
Low | 396 | 396 | 32.5 | 0.097222 | 0.35 | [10 empty] | 0 | 32.5 | 9.0278
Low | 397 | 397 | 32.6 | -0.013889 | -0.05 | [10 empty] | 0 | 32.6 | 9.0556
Low | 398 | 398 | 32.4 | -0.083333 | -0.3 | [10 empty] | 0 | 32.4 | 9
Low | 399 | 399 | 32 | -0.15278 | -0.55 | [10 empty] | 0 | 32 | 8.8889
Low | 400 | 400 | 31.3 | -0.23611 | -0.85 | [10 empty] | 0 | 31.3 | 8.6944
Low | 401 | 401 | 30.3 | -0.38889 | -1.4 | [10 empty] | 0 | 30.3 | 8.4167
Low | 402 | 402 | 28.5 | -0.56944 | -2.05 | [10 empty] | 0 | 28.5 | 7.9167
Low | 403 | 403 | 26.2 | -0.68056 | -2.45 | [10 empty] | 0 | 26.2 | 7.2778
Low | 404 | 404 | 23.6 | -0.70833 | -2.55 | [10 empty] | 0 | 23.6 | 6.5556
Low | 405 | 405 | 21.1 | -0.63889 | -2.3 | [10 empty] | 0 | 21.1 | 5.8611
Low | 406 | 406 | 19 | -0.5 | -1.8 | [10 empty] | 0 | 19 | 5.2778
Low | 407 | 407 | 17.5 | -0.41667 | -1.5 | [10 empty] | 0 | 17.5 | 4.8611
Low | 408 | 408 | 16 | -0.48611 | -1.75 | [10 empty] | 0 | 16 | 4.4444
Low | 409 | 409 | 14 | -0.63889 | -2.3 | [10 empty] | 0 | 14 | 3.8889
Low | 410 | 410 | 11.4 | -0.77778 | -2.8 | [10 empty] | 0 | 11.4 | 3.1667
Low | 411 | 411 | 8.4 | -0.84722 | -3.05 | [10 empty] | 0 | 8.4 | 2.3333
Low | 412 | 412 | 5.3 | -0.76389 | -2.75 | [10 empty] | 0 | 5.3 | 1.4722
Low | 413 | 413 | 2.9 | -0.73611 | -2.65 | [10 empty] | 0 | 2.9 | 0.80556
Low | 414 | 414 | 0 | -0.40278 | -1.45 | [10 empty] | 1 |  | 0
Low | 415 | 415 | 0 | 0 | 0 | [10 empty] | 1 |  | 0
Low | 416 | 416 | 0 | 0 | 0 | [10 empty] | 1 |  | 0
Low | 417 | 417 | 0 | 0 | 0 | [10 empty] | 1 |  | 0
Low | 418 | 418 | 0 | 0 | 0 | [10 empty] | 1 |  | 0
Low | 419 | 419 | 0 | 0 | 0 | [10 empty] | 1 |  | 0
Low | 420 | 420 | 0 | 0 | 0 | [10 empty] | 1 |  | 0
Low | 421 | 421 | 0 | 0 | 0 | [10 empty] | 1 |  | 0
Low | 422 | 422 | 0 | 0 | 0 | [10 empty] | 1 |  | 0
Low | 423 | 423 | 0 | 0 | 0 | [10 empty] | 1 |  | 0
Low | 424 | 424 | 0 | 0 | 0 | [10 empty] | 1 |  | 0
Low | 425 | 425 | 0 | 0 | 0 | [10 empty] | 1 |  | 0
Low | 426 | 426 | 0 | 0 | 0 | [10 empty] | 1 |  | 0
Low | 427 | 427 | 0 | 0 | 0 | [10 empty] | 1 |  | 0
Low | 428 | 428 | 0 | 0 | 0 | [10 empty] | 1 |  | 0
Low | 429 | 429 | 0 | 0 | 0 | [10 empty] | 1 |  | 0
Low | 430 | 430 | 0 | 0 | 0 | [10 empty] | 1 |  | 0
Low | 431 | 431 | 0 | 0 | 0 | [10 empty] | 1 |  | 0
Low | 432 | 432 | 0 | 0 | 0 | [10 empty] | 1 |  | 0
Low | 433 | 433 | 0 | 0 | 0 | [10 empty] | 1 |  | 0
Low | 434 | 434 | 0 | 0 | 0 | [10 empty] | 1 |  | 0
Low | 435 | 435 | 0 | 0 | 0 | [10 empty] | 1 |  | 0
Low | 436 | 436 | 0 | 0 | 0 | [10 empty] | 1 |  | 0
Low | 437 | 437 | 0 | 0 | 0 | [10 empty] | 1 |  | 0
Low | 438 | 438 | 0 | 0 | 0 | [10 empty] | 1 |  | 0
Low | 439 | 439 | 0 | 0 | 0 | [10 empty] | 1 |  | 0
Low | 440 | 440 | 0 | 0 | 0 | [10 empty] | 1 |  | 0
Low | 441 | 441 | 0 | 0 | 0 | [10 empty] | 1 |  | 0
Low | 442 | 442 | 0 | 0 | 0 | [10 empty] | 1 |  | 0
Low | 443 | 443 | 0 | 0 | 0 | [10 empty] | 1 |  | 0
Low | 444 | 444 | 0 | 0 | 0 | [10 empty] | 1 |  | 0
Low | 445 | 445 | 0 | 0 | 0 | [10 empty] | 1 |  | 0
Low | 446 | 446 | 0 | 0 | 0 | [10 empty] | 1 |  | 0
Low | 447 | 447 | 0 | 0 | 0 | [10 empty] | 1 |  | 0
Low | 448 | 448 | 0 | 0 | 0 | [10 empty] | 1 |  | 0
Low | 449 | 449 | 0 | 0 | 0 | [10 empty] | 1 |  | 0
Low | 450 | 450 | 0 | 0 | 0 | [10 empty] | 1 |  | 0
Low | 451 | 451 | 0 | 0 | 0 | [10 empty] | 1 |  | 0
Low | 452 | 452 | 0 | 0 | 0 | [10 empty] | 1 |  | 0
Low | 453 | 453 | 0 | 0 | 0 | [10 empty] | 1 |  | 0
Low | 454 | 454 | 0 | 0 | 0 | [10 empty] | 1 |  | 0
Low | 455 | 455 | 0 | 0 | 0 | [10 empty] | 1 |  | 0
Low | 456 | 456 | 0 | 0 | 0 | [10 empty] | 1 |  | 0
Low | 457 | 457 | 0 | 0 | 0 | [10 empty] | 1 |  | 0
Low | 458 | 458 | 0 | 0 | 0 | [10 empty] | 1 |  | 0
Low | 459 | 459 | 0 | 0 | 0 | [10 empty] | 1 |  | 0
Low | 460 | 460 | 0 | 0 | 0 | [10 empty] | 1 |  | 0
Low | 461 | 461 | 0 | 0 | 0 | [10 empty] | 1 |  | 0
Low | 462 | 462 | 0 | 0 | 0 | [10 empty] | 1 |  | 0
Low | 463 | 463 | 0 | 0 | 0 | [10 empty] | 1 |  | 0
Low | 464 | 464 | 0 | 0 | 0 | [10 empty] | 1 |  | 0
Low | 465 | 465 | 0 | 0 | 0 | [10 empty] | 1 |  | 0
Low | 466 | 466 | 0 | 0 | 0 | [10 empty] | 1 |  | 0
Low | 467 | 467 | 0 | 0 | 0 | [10 empty] | 1 |  | 0
Low | 468 | 468 | 0 | 0 | 0 | [10 empty] | 1 |  | 0
Low | 469 | 469 | 0 | 0 | 0 | [10 empty] | 1 |  | 0
Low | 470 | 470 | 0 | 0 | 0 | [10 empty] | 1 |  | 0
Low | 471 | 471 | 0 | 0 | 0 | [10 empty] | 1 |  | 0
Low | 472 | 472 | 0 | 0 | 0 | [10 empty] | 1 |  | 0
Low | 473 | 473 | 0 | 0 | 0 | [10 empty] | 1 |  | 0
Low | 474 | 474 | 0 | 0 | 0 | [10 empty] | 1 |  | 0
Low | 475 | 475 | 0 | 0 | 0 | [10 empty] | 1 |  | 0
Low | 476 | 476 | 0 | 0 | 0 | [10 empty] | 1 |  | 0
Low | 477 | 477 | 0 | 0 | 0 | [10 empty] | 1 |  | 0
Low | 478 | 478 | 0 | 0 | 0 | [10 empty] | 1 |  | 0
Low | 479 | 479 | 0 | 0 | 0 | [10 empty] | 1 |  | 0
Low | 480 | 480 | 0 | 0.22222 | 0.8 | [10 empty] | 1 |  | 0
Low | 481 | 481 | 1.6 | 0.43056 | 1.55 | [10 empty] | 0 | 1.6 | 0.44444
Low | 482 | 482 | 3.1 | 0.40278 | 1.45 | [10 empty] | 0 | 3.1 | 0.86111
Low | 483 | 483 | 4.5 | 0.41667 | 1.5 | [10 empty] | 0 | 4.5 | 1.25
Low | 484 | 484 | 6.1 | 0.43056 | 1.55 | [10 empty] | 0 | 6.1 | 1.6944
Low | 485 | 485 | 7.6 | 0.45833 | 1.65 | [10 empty] | 0 | 7.6 | 2.1111
Low | 486 | 486 | 9.4 | 0.51389 | 1.85 | [10 empty] | 0 | 9.4 | 2.6111
Low | 487 | 487 | 11.3 | 0.54167 | 1.95 | [10 empty] | 0 | 11.3 | 3.1389
Low | 488 | 488 | 13.3 | 0.51389 | 1.85 | [10 empty] | 0 | 13.3 | 3.6944
Low | 489 | 489 | 15 | 0.5 | 1.8 | [10 empty] | 0 | 15 | 4.1667
Low | 490 | 490 | 16.9 | 0.48611 | 1.75 | [10 empty] | 0 | 16.9 | 4.6944
Low | 491 | 491 | 18.5 | 0.44444 | 1.6 | [10 empty] | 0 | 18.5 | 5.1389
Low | 492 | 492 | 20.1 | 0.44444 | 1.6 | [10 empty] | 0 | 20.1 | 5.5833
Low | 493 | 493 | 21.7 | 0.43056 | 1.55 | [10 empty] | 0 | 21.7 | 6.0278
Low | 494 | 494 | 23.2 | 0.40278 | 1.45 | [10 empty] | 0 | 23.2 | 6.4444
Low | 495 | 495 | 24.6 | 0.36111 | 1.3 | [10 empty] | 0 | 24.6 | 6.8333
Low | 496 | 496 | 25.8 | 0.40278 | 1.45 | [10 empty] | 0 | 25.8 | 7.1667
Low | 497 | 497 | 27.5 | 0.43056 | 1.55 | [10 empty] | 0 | 27.5 | 7.6389
Low | 498 | 498 | 28.9 | 0.41667 | 1.5 | [10 empty] | 0 | 28.9 | 8.0278
Low | 499 | 499 | 30.5 | 0.44444 | 1.6 | [10 empty] | 0 | 30.5 | 8.4722
Low | 500 | 500 | 32.1 | 0.45833 | 1.65 | [10 empty] | 0 | 32.1 | 8.9167
Low | 501 | 501 | 33.8 | 0.44444 | 1.6 | [10 empty] | 0 | 33.8 | 9.3889
Low | 502 | 502 | 35.3 | 0.41667 | 1.5 | [10 empty] | 0 | 35.3 | 9.8056
Low | 503 | 503 | 36.8 | 0.41667 | 1.5 | [10 empty] | 0 | 36.8 | 10.2222
Low | 504 | 504 | 38.3 | 0.38889 | 1.4 | [10 empty] | 0 | 38.3 | 10.6389
Low | 505 | 505 | 39.6 | 0.31944 | 1.15 | [10 empty] | 0 | 39.6 | 11
Low | 506 | 506 | 40.6 | 0.23611 | 0.85 | [10 empty] | 0 | 40.6 | 11.2778
Low | 507 | 507 | 41.3 | 0.19444 | 0.7 | [10 empty] | 0 | 41.3 | 11.4722
Low | 508 | 508 | 42 | 0.16667 | 0.6 | [10 empty] | 0 | 42 | 11.6667
Low | 509 | 509 | 42.5 | 0.16667 | 0.6 | [10 empty] | 0 | 42.5 | 11.8056
Low | 510 | 510 | 43.2 | 0.22222 | 0.8 | [10 empty] | 0 | 43.2 | 12
Low | 511 | 511 | 44.1 | 0.22222 | 0.8 | [10 empty] | 0 | 44.1 | 12.25
Low | 512 | 512 | 44.8 | 0.16667 | 0.6 | [10 empty] | 0 | 44.8 | 12.4444
Low | 513 | 513 | 45.3 | 0.097222 | 0.35 | [10 empty] | 0 | 45.3 | 12.5833
Low | 514 | 514 | 45.5 | 0.027778 | 0.1 | [10 empty] | 0 | 45.5 | 12.6389
Low | 515 | 515 | 45.5 | -0.041667 | -0.15 | [10 empty] | 0 | 45.5 | 12.6389
Low | 516 | 516 | 45.2 | -0.11111 | -0.4 | [10 empty] | 0 | 45.2 | 12.5556
Low | 517 | 517 | 44.7 | -0.13889 | -0.5 | [10 empty] | 0 | 44.7 | 12.4167
Low | 518 | 518 | 44.2 | -0.15278 | -0.55 | [10 empty] | 0 | 44.2 | 12.2778
Low | 519 | 519 | 43.6 | -0.15278 | -0.55 | [10 empty] | 0 | 43.6 | 12.1111
Low | 520 | 520 | 43.1 | -0.11111 | -0.4 | [10 empty] | 0 | 43.1 | 11.9722
Low | 521 | 521 | 42.8 | -0.055556 | -0.2 | [10 empty] | 0 | 42.8 | 11.8889
Low | 522 | 522 | 42.7 | 0 | 0 | [10 empty] | 0 | 42.7 | 11.8611
Low | 523 | 523 | 42.8 | 0.083333 | 0.3 | [10 empty] | 0 | 42.8 | 11.8889
Low | 524 | 524 | 43.3 | 0.15278 | 0.55 | [10 empty] | 0 | 43.3 | 12.0278
Low | 525 | 525 | 43.9 | 0.18056 | 0.65 | [10 empty] | 0 | 43.9 | 12.1944
Low | 526 | 526 | 44.6 | 0.20833 | 0.75 | [10 empty] | 0 | 44.6 | 12.3889
Low | 527 | 527 | 45.4 | 0.23611 | 0.85 | [10 empty] | 0 | 45.4 | 12.6111
Low | 528 | 528 | 46.3 | 0.25 | 0.9 | [10 empty] | 0 | 46.3 | 12.8611
Low | 529 | 529 | 47.2 | 0.20833 | 0.75 | [10 empty] | 0 | 47.2 | 13.1111
Low | 530 | 530 | 47.8 | 0.13889 | 0.5 | [10 empty] | 0 | 47.8 | 13.2778
Low | 531 | 531 | 48.2 | 0.097222 | 0.35 | [10 empty] | 0 | 48.2 | 13.3889
Low | 532 | 532 | 48.5 | 0.069444 | 0.25 | [10 empty] | 0 | 48.5 | 13.4722
Low | 533 | 533 | 48.7 | 0.055556 | 0.2 | [10 empty] | 0 | 48.7 | 13.5278
Low | 534 | 534 | 48.9 | 0.055556 | 0.2 | [10 empty] | 0 | 48.9 | 13.5833
Low | 535 | 535 | 49.1 | 0.027778 | 0.1 | [10 empty] | 0 | 49.1 | 13.6389
Low | 536 | 536 | 49.1 | -0.013889 | -0.05 | [10 empty] | 0 | 49.1 | 13.6389
Low | 537 | 537 | 49 | -0.041667 | -0.15 | [10 empty] | 0 | 49 | 13.6111
Low | 538 | 538 | 48.8 | -0.055556 | -0.2 | [10 empty] | 0 | 48.8 | 13.5556
Low | 539 | 539 | 48.6 | -0.041667 | -0.15 | [10 empty] | 0 | 48.6 | 13.5
Low | 540 | 540 | 48.5 | 0 | 0 | [10 empty] | 0 | 48.5 | 13.4722
Low | 541 | 541 | 48.6 | 0.027778 | 0.1 | [10 empty] | 0 | 48.6 | 13.5
Low | 542 | 542 | 48.7 | 0 | 0 | [10 empty] | 0 | 48.7 | 13.5278
Low | 543 | 543 | 48.6 | -0.069444 | -0.25 | [10 empty] | 0 | 48.6 | 13.5
Low | 544 | 544 | 48.2 | -0.15278 | -0.55 | [10 empty] | 0 | 48.2 | 13.3889
Low | 545 | 545 | 47.5 | -0.20833 | -0.75 | [10 empty] | 0 | 47.5 | 13.1944
Low | 546 | 546 | 46.7 | -0.25 | -0.9 | [10 empty] | 0 | 46.7 | 12.9722
Low | 547 | 547 | 45.7 | -0.29167 | -1.05 | [10 empty] | 0 | 45.7 | 12.6944
Low | 548 | 548 | 44.6 | -0.38889 | -1.4 | [10 empty] | 0 | 44.6 | 12.3889
Low | 549 | 549 | 42.9 | -0.52778 | -1.9 | [10 empty] | 0 | 42.9 | 11.9167
Low | 550 | 550 | 40.8 | -0.65278 | -2.35 | [10 empty] | 0 | 40.8 | 11.3333
Low | 551 | 551 | 38.2 | -0.76389 | -2.75 | [10 empty] | 0 | 38.2 | 10.6111
Low | 552 | 552 | 35.3 | -0.88889 | -3.2 | [10 empty] | 0 | 35.3 | 9.8056
Low | 553 | 553 | 31.8 | -0.91667 | -3.3 | [10 empty] | 0 | 31.8 | 8.8333
Low | 554 | 554 | 28.7 | -0.83333 | -3 | [10 empty] | 0 | 28.7 | 7.9722
Low | 555 | 555 | 25.8 | -0.80556 | -2.9 | [10 empty] | 0 | 25.8 | 7.1667
Low | 556 | 556 | 22.9 | -0.77778 | -2.8 | [10 empty] | 0 | 22.9 | 6.3611
Low | 557 | 557 | 20.2 | -0.70833 | -2.55 | [10 empty] | 0 | 20.2 | 5.6111
Low | 558 | 558 | 17.8 | -0.65278 | -2.35 | [10 empty] | 0 | 17.8 | 4.9444
Low | 559 | 559 | 15.5 | -0.625 | -2.25 | [10 empty] | 0 | 15.5 | 4.3056
Low | 560 | 560 | 13.3 | -0.58333 | -2.1 | [10 empty] | 0 | 13.3 | 3.6944
Low | 561 | 561 | 11.3 | -0.55556 | -2 | [10 empty] | 0 | 11.3 | 3.1389
Low | 562 | 562 | 9.3 | -0.54167 | -1.95 | [10 empty] | 0 | 9.3 | 2.5833
Low | 563 | 563 | 7.4 | -0.52778 | -1.9 | [10 empty] | 0 | 7.4 | 2.0556
Low | 564 | 564 | 5.5 | -0.51389 | -1.85 | [10 empty] | 0 | 5.5 | 1.5278
Low | 565 | 565 | 3.7 | -0.45833 | -1.65 | [10 empty] | 0 | 3.7 | 1.0278
Low | 566 | 566 | 2.2 | -0.51389 | -1.85 | [10 empty] | 0 | 2.2 | 0.61111
Low | 567 | 567 | 0 | -0.30556 | -1.1 | [10 empty] | 1 |  | 0
Low | 568 | 568 | 0 | 0 | 0 | [10 empty] | 1 |  | 0
Low | 569 | 569 | 0 | 0 | 0 | [10 empty] | 1 |  | 0
Low | 570 | 570 | 0 | 0 | 0 | [10 empty] | 1 |  | 0
Low | 571 | 571 | 0 | 0 | 0 | [10 empty] | 1 |  | 0
Low | 572 | 572 | 0 | 0 | 0 | [10 empty] | 1 |  | 0
Low | 573 | 573 | 0 | 0 | 0 | [10 empty] | 1 |  | 0
Low | 574 | 574 | 0 | 0 | 0 | [10 empty] | 1 |  | 0
Low | 575 | 575 | 0 | 0 | 0 | [10 empty] | 1 |  | 0
Low | 576 | 576 | 0 | 0 | 0 | [10 empty] | 1 |  | 0
Low | 577 | 577 | 0 | 0 | 0 | [10 empty] | 1 |  | 0
Low | 578 | 578 | 0 | 0 | 0 | [10 empty] | 1 |  | 0
Low | 579 | 579 | 0 | 0 | 0 | [10 empty] | 1 |  | 0
Low | 580 | 580 | 0 | 0 | 0 | [10 empty] | 1 |  | 0
Low | 581 | 581 | 0 | 0 | 0 | [10 empty] | 1 |  | 0
Low | 582 | 582 | 0 | 0 | 0 | [10 empty] | 1 |  | 0
Low | 583 | 583 | 0 | 0 | 0 | [10 empty] | 1 |  | 0
Low | 584 | 584 | 0 | 0 | 0 | [10 empty] | 1 |  | 0
Low | 585 | 585 | 0 | 0 | 0 | [10 empty] | 1 |  | 0
Low | 586 | 586 | 0 | 0 | 0 | [10 empty] | 1 |  | 0
Low | 587 | 587 | 0 | 0 | 0 | [10 empty] | 1 |  | 0
Low | 588 | 588 | 0 | 0 | 0 | [10 empty] | 1 |  | 0
Low | 589 | 589 | 0 | 0 | 0 | [10 empty] | 1 |  | 0
Middle | 590 | 1 | 0 | 0 | 0 | [10 empty] | 1 |  | 0
Middle | 591 | 2 | 0 | 0 | 0 | [10 empty] | 1 |  | 0
Middle | 592 | 3 | 0 | 0 | 0 | [10 empty] | 1 |  | 0
Middle | 593 | 4 | 0 | 0 | 0 | [10 empty] | 1 |  | 0
Middle | 594 | 5 | 0 | 0 | 0 | [10 empty] | 1 |  | 0
Middle | 595 | 6 | 0 | 0 | 0 | [10 empty] | 1 |  | 0
Middle | 596 | 7 | 0 | 0 | 0 | [10 empty] | 1 |  | 0
Middle | 597 | 8 | 0 | 0 | 0 | [10 empty] | 1 |  | 0
Middle | 598 | 9 | 0 | 0 | 0 | [10 empty] | 1 |  | 0
Middle | 599 | 10 | 0 | 0.083333 | 0.3 | [10 empty] | 1 |  | 0
Middle | 600 | 11 | 0.6 | 0.26389 | 0.95 | [10 empty] | 1 |  | 0.16667
Middle | 601 | 12 | 1.9 | 0.29167 | 1.05 | [10 empty] | 0 | 1.9 | 0.52778
Middle | 602 | 13 | 2.7 | 0.45833 | 1.65 | [10 empty] | 0 | 2.7 | 0.75
Middle | 603 | 14 | 5.2 | 0.59722 | 2.15 | [10 empty] | 0 | 5.2 | 1.4444
Middle | 604 | 15 | 7 | 0.58333 | 2.1 | [10 empty] | 0 | 7 | 1.9444
Middle | 605 | 16 | 9.4 | 0.625 | 2.25 | [10 empty] | 0 | 9.4 | 2.6111
Middle | 606 | 17 | 11.5 | 0.61111 | 2.2 | [10 empty] | 0 | 11.5 | 3.1944
Middle | 607 | 18 | 13.8 | 0.61111 | 2.2 | [10 empty] | 0 | 13.8 | 3.8333
Middle | 608 | 19 | 15.9 | 0.59722 | 2.15 | [10 empty] | 0 | 15.9 | 4.4167
Middle | 609 | 20 | 18.1 | 0.55556 | 2 | [10 empty] | 0 | 18.1 | 5.0278
Middle | 610 | 21 | 19.9 | 0.51389 | 1.85 | [10 empty] | 0 | 19.9 | 5.5278
Middle | 611 | 22 | 21.8 | 0.48611 | 1.75 | [10 empty] | 0 | 21.8 | 6.0556
Middle | 612 | 23 | 23.4 | 0.40278 | 1.45 | [10 empty] | 0 | 23.4 | 6.5
Middle | 613 | 24 | 24.7 | 0.33333 | 1.2 | [10 empty] | 0 | 24.7 | 6.8611
Middle | 614 | 25 | 25.8 | 0.27778 | 1 | [10 empty] | 0 | 25.8 | 7.1667
Middle | 615 | 26 | 26.7 | 0.19444 | 0.7 | [10 empty] | 0 | 26.7 | 7.4167
Middle | 616 | 27 | 27.2 | 0.13889 | 0.5 | [10 empty] | 0 | 27.2 | 7.5556
Middle | 617 | 28 | 27.7 | 0.125 | 0.45 | [10 empty] | 0 | 27.7 | 7.6944
Middle | 618 | 29 | 28.1 | 0.097222 | 0.35 | [10 empty] | 0 | 28.1 | 7.8056
Middle | 619 | 30 | 28.4 | 0.083333 | 0.3 | [10 empty] | 0 | 28.4 | 7.8889
Middle | 620 | 31 | 28.7 | 0.083333 | 0.3 | [10 empty] | 0 | 28.7 | 7.9722
Middle | 621 | 32 | 29 | 0.069444 | 0.25 | [10 empty] | 0 | 29 | 8.0556
Middle | 622 | 33 | 29.2 | 0.055556 | 0.2 | [10 empty] | 0 | 29.2 | 8.1111
Middle | 623 | 34 | 29.4 | 0.027778 | 0.1 | [10 empty] | 0 | 29.4 | 8.1667
Middle | 624 | 35 | 29.4 | -0.013889 | -0.05 | [10 empty] | 0 | 29.4 | 8.1667
Middle | 625 | 36 | 29.3 | -0.069444 | -0.25 | [10 empty] | 0 | 29.3 | 8.1389
Middle | 626 | 37 | 28.9 | -0.11111 | -0.4 | [10 empty] | 0 | 28.9 | 8.0278
Middle | 627 | 38 | 28.5 | -0.11111 | -0.4 | [10 empty] | 0 | 28.5 | 7.9167
Middle | 628 | 39 | 28.1 | -0.125 | -0.45 | [10 empty] | 0 | 28.1 | 7.8056
Middle | 629 | 40 | 27.6 | -0.16667 | -0.6 | [10 empty] | 0 | 27.6 | 7.6667
Middle | 630 | 41 | 26.9 | -0.22222 | -0.8 | [10 empty] | 0 | 26.9 | 7.4722
Middle | 631 | 42 | 26 | -0.31944 | -1.15 | [10 empty] | 0 | 26 | 7.2222
Middle | 632 | 43 | 24.6 | -0.44444 | -1.6 | [10 empty] | 0 | 24.6 | 6.8333
Middle | 633 | 44 | 22.8 | -0.5 | -1.8 | [10 empty] | 0 | 22.8 | 6.3333
Middle | 634 | 45 | 21 | -0.45833 | -1.65 | [10 empty] | 0 | 21 | 5.8333
Middle | 635 | 46 | 19.5 | -0.33333 | -1.2 | [10 empty] | 0 | 19.5 | 5.4167
Middle | 636 | 47 | 18.6 | -0.15278 | -0.55 | [10 empty] | 0 | 18.6 | 5.1667
Middle | 637 | 48 | 18.4 | 0.055556 | 0.2 | [10 empty] | 0 | 18.4 | 5.1111
Middle | 638 | 49 | 19 | 0.23611 | 0.85 | [10 empty] | 0 | 19 | 5.2778
Middle | 639 | 50 | 20.1 | 0.34722 | 1.25 | [10 empty] | 0 | 20.1 | 5.5833
Middle | 640 | 51 | 21.5 | 0.41667 | 1.5 | [10 empty] | 0 | 21.5 | 5.9722
Middle | 641 | 52 | 23.1 | 0.47222 | 1.7 | [10 empty] | 0 | 23.1 | 6.4167
Middle | 642 | 53 | 24.9 | 0.45833 | 1.65 | [10 empty] | 0 | 24.9 | 6.9167
Middle | 643 | 54 | 26.4 | 0.41667 | 1.5 | [10 empty] | 0 | 26.4 | 7.3333
Middle | 644 | 55 | 27.9 | 0.38889 | 1.4 | [10 empty] | 0 | 27.9 | 7.75
Middle | 645 | 56 | 29.2 | 0.36111 | 1.3 | [10 empty] | 0 | 29.2 | 8.1111
Middle | 646 | 57 | 30.5 | 0.33333 | 1.2 | [10 empty] | 0 | 30.5 | 8.4722
Middle | 647 | 58 | 31.6 | 0.31944 | 1.15 | [10 empty] | 0 | 31.6 | 8.7778
Middle | 648 | 59 | 32.8 | 0.31944 | 1.15 | [10 empty] | 0 | 32.8 | 9.1111
Middle | 649 | 60 | 33.9 | 0.33333 | 1.2 | [10 empty] | 0 | 33.9 | 9.4167
Middle | 650 | 61 | 35.2 | 0.33333 | 1.2 | [10 empty] | 0 | 35.2 | 9.7778
Middle | 651 | 62 | 36.3 | 0.31944 | 1.15 | [10 empty] | 0 | 36.3 | 10.0833
Middle | 652 | 63 | 37.5 | 0.30556 | 1.1 | [10 empty] | 0 | 37.5 | 10.4167
Middle | 653 | 64 | 38.5 | 0.30556 | 1.1 | [10 empty] | 0 | 38.5 | 10.6944
Middle | 654 | 65 | 39.7 | 0.31944 | 1.15 | [10 empty] | 0 | 39.7 | 11.0278
Middle | 655 | 66 | 40.8 | 0.27778 | 1 | [10 empty] | 0 | 40.8 | 11.3333
Middle | 656 | 67 | 41.7 | 0.23611 | 0.85 | [10 empty] | 0 | 41.7 | 11.5833
Middle | 657 | 68 | 42.5 | 0.20833 | 0.75 | [10 empty] | 0 | 42.5 | 11.8056
Middle | 658 | 69 | 43.2 | 0.16667 | 0.6 | [10 empty] | 0 | 43.2 | 12
Middle | 659 | 70 | 43.7 | 0.125 | 0.45 | [10 empty] | 0 | 43.7 | 12.1389
Middle | 660 | 71 | 44.1 | 0.097222 | 0.35 | [10 empty] | 0 | 44.1 | 12.25
Middle | 661 | 72 | 44.4 | 0.097222 | 0.35 | [10 empty] | 0 | 44.4 | 12.3333
Middle | 662 | 73 | 44.8 | 0.097222 | 0.35 | [10 empty] | 0 | 44.8 | 12.4444
Middle | 663 | 74 | 45.1 | 0.11111 | 0.4 | [10 empty] | 0 | 45.1 | 12.5278
Middle | 664 | 75 | 45.6 | 0.125 | 0.45 | [10 empty] | 0 | 45.6 | 12.6667
Middle | 665 | 76 | 46 | 0.125 | 0.45 | [10 empty] | 0 | 46 | 12.7778
Middle | 666 | 77 | 46.5 | 0.13889 | 0.5 | [10 empty] | 0 | 46.5 | 12.9167
Middle | 667 | 78 | 47 | 0.13889 | 0.5 | [10 empty] | 0 | 47 | 13.0556
Middle | 668 | 79 | 47.5 | 0.13889 | 0.5 | [10 empty] | 0 | 47.5 | 13.1944
Middle | 669 | 80 | 48 | 0.15278 | 0.55 | [10 empty] | 0 | 48 | 13.3333
Middle | 670 | 81 | 48.6 | 0.15278 | 0.55 | [10 empty] | 0 | 48.6 | 13.5
Middle | 671 | 82 | 49.1 | 0.15278 | 0.55 | [10 empty] | 0 | 49.1 | 13.6389
Middle | 672 | 83 | 49.7 | 0.16667 | 0.6 | [10 empty] | 0 | 49.7 | 13.8056
Middle | 673 | 84 | 50.3 | 0.15278 | 0.55 | [10 empty] | 0 | 50.3 | 13.9722
Middle | 674 | 85 | 50.8 | 0.125 | 0.45 | [10 empty] | 0 | 50.8 | 14.1111
Middle | 675 | 86 | 51.2 | 0.13889 | 0.5 | [10 empty] | 0 | 51.2 | 14.2222
Middle | 676 | 87 | 51.8 | 0.15278 | 0.55 | [10 empty] | 0 | 51.8 | 14.3889
Middle | 677 | 88 | 52.3 | 0.15278 | 0.55 | [10 empty] | 0 | 52.3 | 14.5278
Middle | 678 | 89 | 52.9 | 0.15278 | 0.55 | [10 empty] | 0 | 52.9 | 14.6944
Middle | 679 | 90 | 53.4 | 0.15278 | 0.55 | [10 empty] | 0 | 53.4 | 14.8333
Middle | 680 | 91 | 54 | 0.15278 | 0.55 | [10 empty] | 0 | 54 | 15
Middle | 681 | 92 | 54.5 | 0.13889 | 0.5 | [10 empty] | 0 | 54.5 | 15.1389
Middle | 682 | 93 | 55 | 0.15278 | 0.55 | [10 empty] | 0 | 55 | 15.2778
Middle | 683 | 94 | 55.6 | 0.16667 | 0.6 | [10 empty] | 0 | 55.6 | 15.4444
Middle | 684 | 95 | 56.2 | 0.15278 | 0.55 | [10 empty] | 0 | 56.2 | 15.6111
Middle | 685 | 96 | 56.7 | 0.15278 | 0.55 | [10 empty] | 0 | 56.7 | 15.75
Middle | 686 | 97 | 57.3 | 0.16667 | 0.6 | [10 empty] | 0 | 57.3 | 15.9167
Middle | 687 | 98 | 57.9 | 0.15278 | 0.55 | [10 empty] | 0 | 57.9 | 16.0833
Middle | 688 | 99 | 58.4 | 0.125 | 0.45 | [10 empty] | 0 | 58.4 | 16.2222
Middle | 689 | 100 | 58.8 | 0.069444 | 0.25 | [10 empty] | 0 | 58.8 | 16.3333
Middle | 690 | 101 | 58.9 | -0.055556 | -0.2 | [10 empty] | 0 | 58.9 | 16.3611
Middle | 691 | 102 | 58.4 | -0.11111 | -0.4 | [10 empty] | 0 | 58.4 | 16.2222
Middle | 692 | 103 | 58.1 | -0.11111 | -0.4 | [10 empty] | 0 | 58.1 | 16.1389
Middle | 693 | 104 | 57.6 | -0.16667 | -0.6 | [10 empty] | 0 | 57.6 | 16
Middle | 694 | 105 | 56.9 | -0.18056 | -0.65 | [10 empty] | 0 | 56.9 | 15.8056
Middle | 695 | 106 | 56.3 | -0.16667 | -0.6 | [10 empty] | 0 | 56.3 | 15.6389
Middle | 696 | 107 | 55.7 | -0.15278 | -0.55 | [10 empty] | 0 | 55.7 | 15.4722
Middle | 697 | 108 | 55.2 | -0.11111 | -0.4 | [10 empty] | 0 | 55.2 | 15.3333
Middle | 698 | 109 | 54.9 | -0.083333 | -0.3 | [10 empty] | 0 | 54.9 | 15.25
Middle | 699 | 110 | 54.6 | -0.069444 | -0.25 | [10 empty] | 0 | 54.6 | 15.1667
Middle | 700 | 111 | 54.4 | -0.027778 | -0.1 | [10 empty] | 0 | 54.4 | 15.1111
Middle | 701 | 112 | 54.4 | 0 | 0 | [10 empty] | 0 | 54.4 | 15.1111
Middle | 702 | 113 | 54.4 | -0.013889 | -0.05 | [10 empty] | 0 | 54.4 | 15.1111
Middle | 703 | 114 | 54.3 | -0.027778 | -0.1 | [10 empty] | 0 | 54.3 | 15.0833
Middle | 704 | 115 | 54.2 | -0.055556 | -0.2 | [10 empty] | 0 | 54.2 | 15.0556
Middle | 705 | 116 | 53.9 | -0.097222 | -0.35 | [10 empty] | 0 | 53.9 | 14.9722
Middle | 706 | 117 | 53.5 | -0.11111 | -0.4 | [10 empty] | 0 | 53.5 | 14.8611
Middle | 707 | 118 | 53.1 | -0.125 | -0.45 | [10 empty] | 0 | 53.1 | 14.75
Middle | 708 | 119 | 52.6 | -0.13889 | -0.5 | [10 empty] | 0 | 52.6 | 14.6111
Middle | 709 | 120 | 52.1 | -0.125 | -0.45 | [10 empty] | 0 | 52.1 | 14.4722
Middle | 710 | 121 | 51.7 | -0.069444 | -0.25 | [10 empty] | 0 | 51.7 | 14.3611
Middle | 711 | 122 | 51.6 | -0.027778 | -0.1 | [10 empty] | 0 | 51.6 | 14.3333
Middle | 712 | 123 | 51.5 | 0.013889 | 0.05 | [10 empty] | 0 | 51.5 | 14.3056
Middle | 713 | 124 | 51.7 | 0.069444 | 0.25 | [10 empty] | 0 | 51.7 | 14.3611
Middle | 714 | 125 | 52 | 0.083333 | 0.3 | [10 empty] | 0 | 52 | 14.4444
Middle | 715 | 126 | 52.3 | 0.097222 | 0.35 | [10 empty] | 0 | 52.3 | 14.5278
Middle | 716 | 127 | 52.7 | 0.083333 | 0.3 | [10 empty] | 0 | 52.7 | 14.6389
Middle | 717 | 128 | 52.9 | 0.055556 | 0.2 | [10 empty] | 0 | 52.9 | 14.6944
Middle | 718 | 129 | 53.1 | 0.055556 | 0.2 | [10 empty] | 0 | 53.1 | 14.75
Middle | 719 | 130 | 53.3 | 0.027778 | 0.1 | [10 empty] | 0 | 53.3 | 14.8056
Middle | 720 | 131 | 53.3 | 0 | 0 | [10 empty] | 0 | 53.3 | 14.8056
Middle | 721 | 132 | 53.3 | 0 | 0 | [10 empty] | 0 | 53.3 | 14.8056
Middle | 722 | 133 | 53.3 | 0.013889 | 0.05 | [10 empty] | 0 | 53.3 | 14.8056
Middle | 723 | 134 | 53.4 | 0.027778 | 0.1 | [10 empty] | 0 | 53.4 | 14.8333
Middle | 724 | 135 | 53.5 | 0.055556 | 0.2 | [10 empty] | 0 | 53.5 | 14.8611
Middle | 725 | 136 | 53.8 | 0.11111 | 0.4 | [10 empty] | 0 | 53.8 | 14.9444
Middle | 726 | 137 | 54.3 | 0.13889 | 0.5 | [10 empty] | 0 | 54.3 | 15.0833
Middle | 727 | 138 | 54.8 | 0.16667 | 0.6 | [10 empty] | 0 | 54.8 | 15.2222
Middle | 728 | 139 | 55.5 | 0.20833 | 0.75 | [10 empty] | 0 | 55.5 | 15.4167
Middle | 729 | 140 | 56.3 | 0.22222 | 0.8 | [10 empty] | 0 | 56.3 | 15.6389
Middle | 730 | 141 | 57.1 | 0.22222 | 0.8 | [10 empty] | 0 | 57.1 | 15.8611
Middle | 731 | 142 | 57.9 | 0.23611 | 0.85 | [10 empty] | 0 | 57.9 | 16.0833
Middle | 732 | 143 | 58.8 | 0.23611 | 0.85 | [10 empty] | 0 | 58.8 | 16.3333
Middle | 733 | 144 | 59.6 | 0.22222 | 0.8 | [10 empty] | 0 | 59.6 | 16.5556
Middle | 734 | 145 | 60.4 | 0.20833 | 0.75 | [10 empty] | 0 | 60.4 | 16.7778
Middle | 735 | 146 | 61.1 | 0.15278 | 0.55 | [10 empty] | 0 | 61.1 | 16.9722
Middle | 736 | 147 | 61.5 | 0.083333 | 0.3 | [10 empty] | 0 | 61.5 | 17.0833
Middle | 737 | 148 | 61.7 | 0.041667 | 0.15 | [10 empty] | 0 | 61.7 | 17.1389
Middle | 738 | 149 | 61.8 | 0.013889 | 0.05 | [10 empty] | 0 | 61.8 | 17.1667
Middle | 739 | 150 | 61.8 | -0.027778 | -0.1 | [10 empty] | 0 | 61.8 | 17.1667
Middle | 740 | 151 | 61.6 | -0.083333 | -0.3 | [10 empty] | 0 | 61.6 | 17.1111
Middle | 741 | 152 | 61.2 | -0.11111 | -0.4 | [10 empty] | 0 | 61.2 | 17
Middle | 742 | 153 | 60.8 | -0.11111 | -0.4 | [10 empty] | 0 | 60.8 | 16.8889
Middle | 743 | 154 | 60.4 | -0.13889 | -0.5 | [10 empty] | 0 | 60.4 | 16.7778
Middle | 744 | 155 | 59.8 | -0.13889 | -0.5 | [10 empty] | 0 | 59.8 | 16.6111
Middle | 745 | 156 | 59.4 | -0.125 | -0.45 | [10 empty] | 0 | 59.4 | 16.5
Middle | 746 | 157 | 58.9 | -0.125 | -0.45 | [10 empty] | 0 | 58.9 | 16.3611
Middle | 747 | 158 | 58.5 | -0.11111 | -0.4 | [10 empty] | 0 | 58.5 | 16.25
Middle | 748 | 159 | 58.1 | -0.083333 | -0.3 | [10 empty] | 0 | 58.1 | 16.1389
Middle | 749 | 160 | 57.9 | -0.055556 | -0.2 | [10 empty] | 0 | 57.9 | 16.0833
Middle | 750 | 161 | 57.7 | -0.055556 | -0.2 | [10 empty] | 0 | 57.7 | 16.0278
Middle | 751 | 162 | 57.5 | -0.055556 | -0.2 | [10 empty] | 0 | 57.5 | 15.9722
Middle | 752 | 163 | 57.3 | -0.069444 | -0.25 | [10 empty] | 0 | 57.3 | 15.9167
Middle | 753 | 164 | 57 | -0.083333 | -0.3 | [10 empty] | 0 | 57 | 15.8333
Middle | 754 | 165 | 56.7 | -0.083333 | -0.3 | [10 empty] | 0 | 56.7 | 15.75
Middle | 755 | 166 | 56.4 | -0.041667 | -0.15 | [10 empty] | 0 | 56.4 | 15.6667
Middle | 756 | 167 | 56.4 | 0.027778 | 0.1 | [10 empty] | 0 | 56.4 | 15.6667
Middle | 757 | 168 | 56.6 | 0.069444 | 0.25 | [10 empty] | 0 | 56.6 | 15.7222
Middle | 758 | 169 | 56.9 | 0.11111 | 0.4 | [10 empty] | 0 | 56.9 | 15.8056
Middle | 759 | 170 | 57.4 | 0.16667 | 0.6 | [10 empty] | 0 | 57.4 | 15.9444
Middle | 760 | 171 | 58.1 | 0.20833 | 0.75 | [10 empty] | 0 | 58.1 | 16.1389
Middle | 761 | 172 | 58.9 | 0.23611 | 0.85 | [10 empty] | 0 | 58.9 | 16.3611
Middle | 762 | 173 | 59.8 | 0.23611 | 0.85 | [10 empty] | 0 | 59.8 | 16.6111
Middle | 763 | 174 | 60.6 | 0.22222 | 0.8 | [10 empty] | 0 | 60.6 | 16.8333
Middle | 764 | 175 | 61.4 | 0.22222 | 0.8 | [10 empty] | 0 | 61.4 | 17.0556
Middle | 765 | 176 | 62.2 | 0.22222 | 0.8 | [10 empty] | 0 | 62.2 | 17.2778
Middle | 766 | 177 | 63 | 0.20833 | 0.75 | [10 empty] | 0 | 63 | 17.5
Middle | 767 | 178 | 63.7 | 0.16667 | 0.6 | [10 empty] | 0 | 63.7 | 17.6944
Middle | 768 | 179 | 64.2 | 0.097222 | 0.35 | [10 empty] | 0 | 64.2 | 17.8333
Middle | 769 | 180 | 64.4 | 0.027778 | 0.1 | [10 empty] | 0 | 64.4 | 17.8889
Middle | 770 | 181 | 64.4 | -0.055556 | -0.2 | [10 empty] | 0 | 64.4 | 17.8889
Middle | 771 | 182 | 64 | -0.125 | -0.45 | [10 empty] | 0 | 64 | 17.7778
Middle | 772 | 183 | 63.5 | -0.15278 | -0.55 | [10 empty] | 0 | 63.5 | 17.6389
Middle | 773 | 184 | 62.9 | -0.16667 | -0.6 | [10 empty] | 0 | 62.9 | 17.4722
Middle | 774 | 185 | 62.3 | -0.15278 | -0.55 | [10 empty] | 0 | 62.3 | 17.3056
Middle | 775 | 186 | 61.8 | -0.11111 | -0.4 | [10 empty] | 0 | 61.8 | 17.1667
Middle | 776 | 187 | 61.5 | -0.069444 | -0.25 | [10 empty] | 0 | 61.5 | 17.0833
Middle | 777 | 188 | 61.3 | -0.027778 | -0.1 | [10 empty] | 0 | 61.3 | 17.0278
Middle | 778 | 189 | 61.3 | -0.013889 | -0.05 | [10 empty] | 0 | 61.3 | 17.0278
Middle | 779 | 190 | 61.2 | -0.055556 | -0.2 | [10 empty] | 0 | 61.2 | 17
Middle | 780 | 191 | 60.9 | -0.11111 | -0.4 | [10 empty] | 0 | 60.9 | 16.9167
Middle | 781 | 192 | 60.4 | -0.16667 | -0.6 | [10 empty] | 0 | 60.4 | 16.7778
Middle | 782 | 193 | 59.7 | -0.19444 | -0.7 | [10 empty] | 0 | 59.7 | 16.5833
Middle | 783 | 194 | 59 | -0.20833 | -0.75 | [10 empty] | 0 | 59 | 16.3889
Middle | 784 | 195 | 58.2 | -0.25 | -0.9 | [10 empty] | 0 | 58.2 | 16.1667
Middle | 785 | 196 | 57.2 | -0.27778 | -1 | [10 empty] | 0 | 57.2 | 15.8889
Middle | 786 | 197 | 56.2 | -0.26389 | -0.95 | [10 empty] | 0 | 56.2 | 15.6111
Middle | 787 | 198 | 55.3 | -0.25 | -0.9 | [10 empty] | 0 | 55.3 | 15.3611
Middle | 788 | 199 | 54.4 | -0.25 | -0.9 | [10 empty] | 0 | 54.4 | 15.1111
Middle | 789 | 200 | 53.5 | -0.26389 | -0.95 | [10 empty] | 0 | 53.5 | 14.8611
Middle | 790 | 201 | 52.5 | -0.29167 | -1.05 | [10 empty] | 0 | 52.5 | 14.5833
Middle | 791 | 202 | 51.4 | -0.29167 | -1.05 | [10 empty] | 0 | 51.4 | 14.2778
Middle | 792 | 203 | 50.4 | -0.27778 | -1 | [10 empty] | 0 | 50.4 | 14
Middle | 793 | 204 | 49.4 | -0.26389 | -0.95 | [10 empty] | 0 | 49.4 | 13.7222
Middle | 794 | 205 | 48.5 | -0.26389 | -0.95 | [10 empty] | 0 | 48.5 | 13.4722
Middle | 795 | 206 | 47.5 | -0.27778 | -1 | [10 empty] | 0 | 47.5 | 13.1944
Middle | 796 | 207 | 46.5 | -0.27778 | -1 | [10 empty] | 0 | 46.5 | 12.9167
Middle | 797 | 208 | 45.5 | -0.30556 | -1.1 | [10 empty] | 0 | 45.5 | 12.6389
Middle | 798 | 209 | 44.3 | -0.31944 | -1.15 | [10 empty] | 0 | 44.3 | 12.3056
Middle | 799 | 210 | 43.2 | -0.31944 | -1.15 | [10 empty] | 0 | 43.2 | 12
Middle | 800 | 211 | 42 | -0.34722 | -1.25 | [10 empty] | 0 | 42 | 11.6667
Middle | 801 | 212 | 40.7 | -0.33333 | -1.2 | [10 empty] | 0 | 40.7 | 11.3056
Middle | 802 | 213 | 39.6 | -0.29167 | -1.05 | [10 empty] | 0 | 39.6 | 11
Middle | 803 | 214 | 38.6 | -0.25 | -0.9 | [10 empty] | 0 | 38.6 | 10.7222
Middle | 804 | 215 | 37.8 | -0.16667 | -0.6 | [10 empty] | 0 | 37.8 | 10.5
Middle | 805 | 216 | 37.4 | -0.097222 | -0.35 | [10 empty] | 0 | 37.4 | 10.3889
Middle | 806 | 217 | 37.1 | -0.069444 | -0.25 | [10 empty] | 0 | 37.1 | 10.3056
Middle | 807 | 218 | 36.9 | -0.013889 | -0.05 | [10 empty] | 0 | 36.9 | 10.25
Middle | 808 | 219 | 37 | 0.069444 | 0.25 | [10 empty] | 0 | 37 | 10.2778
Middle | 809 | 220 | 37.4 | 0.11111 | 0.4 | [10 empty] | 0 | 37.4 | 10.3889
Middle | 810 | 221 | 37.8 | 0.11111 | 0.4 | [10 empty] | 0 | 37.8 | 10.5
Middle | 811 | 222 | 38.2 | 0.11111 | 0.4 | [10 empty] | 0 | 38.2 | 10.6111
Middle | 812 | 223 | 38.6 | 0.11111 | 0.4 | [10 empty] | 0 | 38.6 | 10.7222
Middle | 813 | 224 | 39 | 0.125 | 0.45 | [10 empty] | 0 | 39 | 10.8333
Middle | 814 | 225 | 39.5 | 0.15278 | 0.55 | [10 empty] | 0 | 39.5 | 10.9722
Middle | 815 | 226 | 40.1 | 0.15278 | 0.55 | [10 empty] | 0 | 40.1 | 11.1389
Middle | 816 | 227 | 40.6 | 0.15278 | 0.55 | [10 empty] | 0 | 40.6 | 11.2778
Middle | 817 | 228 | 41.2 | 0.18056 | 0.65 | [10 empty] | 0 | 41.2 | 11.4444
Middle | 818 | 229 | 41.9 | 0.19444 | 0.7 | [10 empty] | 0 | 41.9 | 11.6389
Middle | 819 | 230 | 42.6 | 0.20833 | 0.75 | [10 empty] | 0 | 42.6 | 11.8333
Middle | 820 | 231 | 43.4 | 0.22222 | 0.8 | [10 empty] | 0 | 43.4 | 12.0556
Middle | 821 | 232 | 44.2 | 0.22222 | 0.8 | [10 empty] | 0 | 44.2 | 12.2778
Middle | 822 | 233 | 45 | 0.22222 | 0.8 | [10 empty] | 0 | 45 | 12.5
Middle | 823 | 234 | 45.8 | 0.25 | 0.9 | [10 empty] | 0 | 45.8 | 12.7222
Middle | 824 | 235 | 46.8 | 0.26389 | 0.95 | [10 empty] | 0 | 46.8 | 13
Middle | 825 | 236 | 47.7 | 0.26389 | 0.95 | [10 empty] | 0 | 47.7 | 13.25
Middle | 826 | 237 | 48.7 | 0.27778 | 1 | [10 empty] | 0 | 48.7 | 13.5278
Middle | 827 | 238 | 49.7 | 0.27778 | 1 | [10 empty] | 0 | 49.7 | 13.8056
Middle | 828 | 239 | 50.7 | 0.26389 | 0.95 | [10 empty] | 0 | 50.7 | 14.0833
Middle | 829 | 240 | 51.6 | 0.25 | 0.9 | [10 empty] | 0 | 51.6 | 14.3333
Middle | 830 | 241 | 52.5 | 0.25 | 0.9 | [10 empty] | 0 | 52.5 | 14.5833
Middle | 831 | 242 | 53.4 | 0.23611 | 0.85 | [10 empty] | 0 | 53.4 | 14.8333
Middle | 832 | 243 | 54.2 | 0.20833 | 0.75 | [10 empty] | 0 | 54.2 | 15.0556
Middle | 833 | 244 | 54.9 | 0.16667 | 0.6 | [10 empty] | 0 | 54.9 | 15.25
Middle | 834 | 245 | 55.4 | 0.125 | 0.45 | [10 empty] | 0 | 55.4 | 15.3889
Middle | 835 | 246 | 55.8 | 0.11111 | 0.4 | [10 empty] | 0 | 55.8 | 15.5
Middle | 836 | 247 | 56.2 | 0.083333 | 0.3 | [10 empty] | 0 | 56.2 | 15.6111
Middle | 837 | 248 | 56.4 | 0.069444 | 0.25 | [10 empty] | 0 | 56.4 | 15.6667
Middle | 838 | 249 | 56.7 | 0.083333 | 0.3 | [10 empty] | 0 | 56.7 | 15.75
Middle | 839 | 250 | 57 | 0.097222 | 0.35 | [10 empty] | 0 | 57 | 15.8333
Middle | 840 | 251 | 57.4 | 0.125 | 0.45 | [10 empty] | 0 | 57.4 | 15.9444
Middle | 841 | 252 | 57.9 | 0.16667 | 0.6 | [10 empty] | 0 | 57.9 | 16.0833
Middle | 842 | 253 | 58.6 | 0.19444 | 0.7 | [10 empty] | 0 | 58.6 | 16.2778
Middle | 843 | 254 | 59.3 | 0.20833 | 0.75 | [10 empty] | 0 | 59.3 | 16.4722
Middle | 844 | 255 | 60.1 | 0.20833 | 0.75 | [10 empty] | 0 | 60.1 | 16.6944
Middle | 845 | 256 | 60.8 | 0.16667 | 0.6 | [10 empty] | 0 | 60.8 | 16.8889
Middle | 846 | 257 | 61.3 | 0.097222 | 0.35 | [10 empty] | 0 | 61.3 | 17.0278
Middle | 847 | 258 | 61.5 | 0.027778 | 0.1 | [10 empty] | 0 | 61.5 | 17.0833
Middle | 848 | 259 | 61.5 | -0.013889 | -0.05 | [10 empty] | 0 | 61.5 | 17.0833
Middle | 849 | 260 | 61.4 | -0.041667 | -0.15 | [10 empty] | 0 | 61.4 | 17.0556
Middle | 850 | 261 | 61.2 | -0.11111 | -0.4 | [10 empty] | 0 | 61.2 | 17
Middle | 851 | 262 | 60.6 | -0.16667 | -0.6 | [10 empty] | 0 | 60.6 | 16.8333
Middle | 852 | 263 | 60 | -0.16667 | -0.6 | [10 empty] | 0 | 60 | 16.6667
Middle | 853 | 264 | 59.4 | -0.15278 | -0.55 | [10 empty] | 0 | 59.4 | 16.5
Middle | 854 | 265 | 58.9 | -0.13889 | -0.5 | [10 empty] | 0 | 58.9 | 16.3611
Middle | 855 | 266 | 58.4 | -0.13889 | -0.5 | [10 empty] | 0 | 58.4 | 16.2222
Middle | 856 | 267 | 57.9 | -0.125 | -0.45 | [10 empty] | 0 | 57.9 | 16.0833
Middle | 857 | 268 | 57.5 | -0.125 | -0.45 | [10 empty] | 0 | 57.5 | 15.9722
Middle | 858 | 269 | 57 | -0.11111 | -0.4 | [10 empty] | 0 | 57 | 15.8333
Middle | 859 | 270 | 56.7 | -0.097222 | -0.35 | [10 empty] | 0 | 56.7 | 15.75
Middle | 860 | 271 | 56.3 | -0.097222 | -0.35 | [10 empty] | 0 | 56.3 | 15.6389
Middle | 861 | 272 | 56 | -0.069444 | -0.25 | [10 empty] | 0 | 56 | 15.5556
Middle | 862 | 273 | 55.8 | -0.055556 | -0.2 | [10 empty] | 0 | 55.8 | 15.5
Middle | 863 | 274 | 55.6 | -0.069444 | -0.25 | [10 empty] | 0 | 55.6 | 15.4444
Middle | 864 | 275 | 55.3 | -0.083333 | -0.3 | [10 empty] | 0 | 55.3 | 15.3611
Middle | 865 | 276 | 55 | -0.097222 | -0.35 | [10 empty] | 0 | 55 | 15.2778
Middle | 866 | 277 | 54.6 | -0.083333 | -0.3 | [10 empty] | 0 | 54.6 | 15.1667
Middle | 867 | 278 | 54.4 | -0.055556 | -0.2 | [10 empty] | 0 | 54.4 | 15.1111
Middle | 868 | 279 | 54.2 | -0.055556 | -0.2 | [10 empty] | 0 | 54.2 | 15.0556
Middle | 869 | 280 | 54 | -0.041667 | -0.15 | [10 empty] | 0 | 54 | 15
Middle | 870 | 281 | 53.9 | -0.041667 | -0.15 | [10 empty] | 0 | 53.9 | 14.9722
Middle | 871 | 282 | 53.7 | -0.041667 | -0.15 | [10 empty] | 0 | 53.7 | 14.9167
Middle | 872 | 283 | 53.6 | -0.027778 | -0.1 | [10 empty] | 0 | 53.6 | 14.8889
Middle | 873 | 284 | 53.5 | -0.027778 | -0.1 | [10 empty] | 0 | 53.5 | 14.8611
Middle | 874 | 285 | 53.4 | -0.027778 | -0.1 | [10 empty] | 0 | 53.4 | 14.8333
Middle | 875 | 286 | 53.3 | -0.041667 | -0.15 | [10 empty] | 0 | 53.3 | 14.8056
Middle | 876 | 287 | 53.1 | -0.041667 | -0.15 | [10 empty] | 0 | 53.1 | 14.75
Middle | 877 | 288 | 53 | -0.013889 | -0.05 | [10 empty] | 0 | 53 | 14.7222
Middle | 878 | 289 | 53 | 0 | 0 | [10 empty] | 0 | 53 | 14.7222
Middle | 879 | 290 | 53 | 0.013889 | 0.05 | [10 empty] | 0 | 53 | 14.7222
Middle | 880 | 291 | 53.1 | 0.041667 | 0.15 | [10 empty] | 0 | 53.1 | 14.75
Middle | 881 | 292 | 53.3 | 0.027778 | 0.1 | [10 empty] | 0 | 53.3 | 14.8056
Middle | 882 | 293 | 53.3 | 0 | 0 | [10 empty] | 0 | 53.3 | 14.8056
Middle | 883 | 294 | 53.3 | -0.027778 | -0.1 | [10 empty] | 0 | 53.3 | 14.8056
Middle | 884 | 295 | 53.1 | -0.069444 | -0.25 | [10 empty] | 0 | 53.1 | 14.75
Middle | 885 | 296 | 52.8 | -0.125 | -0.45 | [10 empty] | 0 | 52.8 | 14.6667
Middle | 886 | 297 | 52.2 | -0.20833 | -0.75 | [10 empty] | 0 | 52.2 | 14.5
Middle | 887 | 298 | 51.3 | -0.27778 | -1 | [10 empty] | 0 | 51.3 | 14.25
Middle | 888 | 299 | 50.2 | -0.29167 | -1.05 | [10 empty] | 0 | 50.2 | 13.9444
Middle | 889 | 300 | 49.2 | -0.27778 | -1 | [10 empty] | 0 | 49.2 | 13.6667
Middle | 890 | 301 | 48.2 | -0.27778 | -1 | [10 empty] | 0 | 48.2 | 13.3889
Middle | 891 | 302 | 47.2 | -0.26389 | -0.95 | [10 empty] | 0 | 47.2 | 13.1111
Middle | 892 | 303 | 46.3 | -0.23611 | -0.85 | [10 empty] | 0 | 46.3 | 12.8611
Middle | 893 | 304 | 45.5 | -0.19444 | -0.7 | [10 empty] | 0 | 45.5 | 12.6389
Middle | 894 | 305 | 44.9 | -0.16667 | -0.6 | [10 empty] | 0 | 44.9 | 12.4722
Middle | 895 | 306 | 44.3 | -0.15278 | -0.55 | [10 empty] | 0 | 44.3 | 12.3056
Middle | 896 | 307 | 43.8 | -0.15278 | -0.55 | [10 empty] | 0 | 43.8 | 12.1667
Middle | 897 | 308 | 43.2 | -0.13889 | -0.5 | [10 empty] | 0 | 43.2 | 12
Middle | 898 | 309 | 42.8 | -0.11111 | -0.4 | [10 empty] | 0 | 42.8 | 11.8889
Middle | 899 | 310 | 42.4 | -0.11111 | -0.4 | [10 empty] | 0 | 42.4 | 11.7778
Middle | 900 | 311 | 42 | -0.097222 | -0.35 | [10 empty] | 0 | 42 | 11.6667
Middle | 901 | 312 | 41.7 | -0.097222 | -0.35 | [10 empty] | 0 | 41.7 | 11.5833
Middle | 902 | 313 | 41.3 | -0.13889 | -0.5 | [10 empty] | 0 | 41.3 | 11.4722
Middle | 903 | 314 | 40.7 | -0.23611 | -0.85 | [10 empty] | 0 | 40.7 | 11.3056
Middle | 904 | 315 | 39.6 | -0.31944 | -1.15 | [10 empty] | 0 | 39.6 | 11
Middle | 905 | 316 | 38.4 | -0.29167 | -1.05 | [10 empty] | 0 | 38.4 | 10.6667
Middle | 906 | 317 | 37.5 | -0.23611 | -0.85 | [10 empty] | 0 | 37.5 | 10.4167
Middle | 907 | 318 | 36.7 | -0.18056 | -0.65 | [10 empty] | 0 | 36.7 | 10.1944
Middle | 908 | 319 | 36.2 | -0.097222 | -0.35 | [10 empty] | 0 | 36.2 | 10.0556
Middle | 909 | 320 | 36 | 0 | 0 | [10 empty] | 0 | 36 | 10
Middle | 910 | 321 | 36.2 | 0.13889 | 0.5 | [10 empty] | 0 | 36.2 | 10.0556
Middle | 911 | 322 | 37 | 0.25 | 0.9 | [10 empty] | 0 | 37 | 10.2778
Middle | 912 | 323 | 38 | 0.27778 | 1 | [10 empty] | 0 | 38 | 10.5556
Middle | 913 | 324 | 39 | 0.23611 | 0.85 | [10 empty] | 0 | 39 | 10.8333
Middle | 914 | 325 | 39.7 | 0.16667 | 0.6 | [10 empty] | 0 | 39.7 | 11.0278
Middle | 915 | 326 | 40.2 | 0.13889 | 0.5 | [10 empty] | 0 | 40.2 | 11.1667
Middle | 916 | 327 | 40.7 | 0.13889 | 0.5 | [10 empty] | 0 | 40.7 | 11.3056
Middle | 917 | 328 | 41.2 | 0.13889 | 0.5 | [10 empty] | 0 | 41.2 | 11.4444
Middle | 918 | 329 | 41.7 | 0.15278 | 0.55 | [10 empty] | 0 | 41.7 | 11.5833
Middle | 919 | 330 | 42.3 | 0.13889 | 0.5 | [10 empty] | 0 | 42.3 | 11.75
Middle | 920 | 331 | 42.7 | 0.125 | 0.45 | [10 empty] | 0 | 42.7 | 11.8611
Middle | 921 | 332 | 43.2 | 0.125 | 0.45 | [10 empty] | 0 | 43.2 | 12
Middle | 922 | 333 | 43.6 | 0.11111 | 0.4 | [10 empty] | 0 | 43.6 | 12.1111
Middle | 923 | 334 | 44 | 0.083333 | 0.3 | [10 empty] | 0 | 44 | 12.2222
Middle | 924 | 335 | 44.2 | 0.013889 | 0.05 | [10 empty] | 0 | 44.2 | 12.2778
Middle | 925 | 336 | 44.1 | -0.013889 | -0.05 | [10 empty] | 0 | 44.1 | 12.25
Middle | 926 | 337 | 44.1 | 0 | 0 | [10 empty] | 0 | 44.1 | 12.25
Middle | 927 | 338 | 44.1 | 0.027778 | 0.1 | [10 empty] | 0 | 44.1 | 12.25
Middle | 928 | 339 | 44.3 | 0.041667 | 0.15 | [10 empty] | 0 | 44.3 | 12.3056
Middle | 929 | 340 | 44.4 | 0.027778 | 0.1 | [10 empty] | 0 | 44.4 | 12.3333
Middle | 930 | 341 | 44.5 | 0 | 0 | [10 empty] | 0 | 44.5 | 12.3611
Middle | 931 | 342 | 44.4 | -0.027778 | -0.1 | [10 empty] | 0 | 44.4 | 12.3333
Middle | 932 | 343 | 44.3 | -0.041667 | -0.15 | [10 empty] | 0 | 44.3 | 12.3056
Middle | 933 | 344 | 44.1 | -0.083333 | -0.3 | [10 empty] | 0 | 44.1 | 12.25
Middle | 934 | 345 | 43.7 | -0.11111 | -0.4 | [10 empty] | 0 | 43.7 | 12.1389
Middle | 935 | 346 | 43.3 | -0.11111 | -0.4 | [10 empty] | 0 | 43.3 | 12.0278
Middle | 936 | 347 | 42.9 | -0.11111 | -0.4 | [10 empty] | 0 | 42.9 | 11.9167
Middle | 937 | 348 | 42.5 | -0.15278 | -0.55 | [10 empty] | 0 | 42.5 | 11.8056
Middle | 938 | 349 | 41.8 | -0.22222 | -0.8 | [10 empty] | 0 | 41.8 | 11.6111
Middle | 939 | 350 | 40.9 | -0.27778 | -1 | [10 empty] | 0 | 40.9 | 11.3611
Middle | 940 | 351 | 39.8 | -0.30556 | -1.1 | [10 empty] | 0 | 39.8 | 11.0556
Middle | 941 | 352 | 38.7 | -0.29167 | -1.05 | [10 empty] | 0 | 38.7 | 10.75
Middle | 942 | 353 | 37.7 | -0.27778 | -1 | [10 empty] | 0 | 37.7 | 10.4722
Middle | 943 | 354 | 36.7 | -0.25 | -0.9 | [10 empty] | 0 | 36.7 | 10.1944
Middle | 944 | 355 | 35.9 | -0.19444 | -0.7 | [10 empty] | 0 | 35.9 | 9.9722
Middle | 945 | 356 | 35.3 | -0.13889 | -0.5 | [10 empty] | 0 | 35.3 | 9.8056
Middle | 946 | 357 | 34.9 | -0.097222 | -0.35 | [10 empty] | 0 | 34.9 | 9.6944
Middle | 947 | 358 | 34.6 | -0.069444 | -0.25 | [10 empty] | 0 | 34.6 | 9.6111
Middle | 948 | 359 | 34.4 | -0.055556 | -0.2 | [10 empty] | 0 | 34.4 | 9.5556
Middle | 949 | 360 | 34.2 | -0.069444 | -0.25 | [10 empty] | 0 | 34.2 | 9.5
Middle | 950 | 361 | 33.9 | -0.083333 | -0.3 | [10 empty] | 0 | 33.9 | 9.4167
Middle | 951 | 362 | 33.6 | -0.083333 | -0.3 | [10 empty] | 0 | 33.6 | 9.3333
Middle | 952 | 363 | 33.3 | -0.083333 | -0.3 | [10 empty] | 0 | 33.3 | 9.25
Middle | 953 | 364 | 33 | -0.069444 | -0.25 | [10 empty] | 0 | 33 | 9.1667
Middle | 954 | 365 | 32.8 | -0.083333 | -0.3 | [10 empty] | 0 | 32.8 | 9.1111
Middle | 955 | 366 | 32.4 | -0.125 | -0.45 | [10 empty] | 0 | 32.4 | 9
Middle | 956 | 367 | 31.9 | -0.13889 | -0.5 | [10 empty] | 0 | 31.9 | 8.8611
Middle | 957 | 368 | 31.4 | -0.125 | -0.45 | [10 empty] | 0 | 31.4 | 8.7222
Middle | 958 | 369 | 31 | -0.11111 | -0.4 | [10 empty] | 0 | 31 | 8.6111
Middle | 959 | 370 | 30.6 | -0.097222 | -0.35 | [10 empty] | 0 | 30.6 | 8.5
Middle | 960 | 371 | 30.3 | -0.11111 | -0.4 | [10 empty] | 0 | 30.3 | 8.4167
Middle | 961 | 372 | 29.8 | -0.16667 | -0.6 | [10 empty] | 0 | 29.8 | 8.2778
Middle | 962 | 373 | 29.1 | -0.18056 | -0.65 | [10 empty] | 0 | 29.1 | 8.0833
Middle | 963 | 374 | 28.5 | -0.19444 | -0.7 | [10 empty] | 0 | 28.5 | 7.9167
Middle | 964 | 375 | 27.7 | -0.23611 | -0.85 | [10 empty] | 0 | 27.7 | 7.6944
Middle | 965 | 376 | 26.8 | -0.26389 | -0.95 | [10 empty] | 0 | 26.8 | 7.4444
Middle | 966 | 377 | 25.8 | -0.26389 | -0.95 | [10 empty] | 0 | 25.8 | 7.1667
Middle | 967 | 378 | 24.9 | -0.22222 | -0.8 | [10 empty] | 0 | 24.9 | 6.9167
Middle | 968 | 379 | 24.2 | -0.15278 | -0.55 | [10 empty] | 0 | 24.2 | 6.7222
Middle | 969 | 380 | 23.8 | -0.11111 | -0.4 | [10 empty] | 0 | 23.8 | 6.6111
Middle | 970 | 381 | 23.4 | -0.125 | -0.45 | [10 empty] | 0 | 23.4 | 6.5
Middle | 971 | 382 | 22.9 | -0.16667 | -0.6 | [10 empty] | 0 | 22.9 | 6.3611
Middle | 972 | 383 | 22.2 | -0.25 | -0.9 | [10 empty] | 0 | 22.2 | 6.1667
Middle | 973 | 384 | 21.1 | -0.36111 | -1.3 | [10 empty] | 0 | 21.1 | 5.8611
Middle | 974 | 385 | 19.6 | -0.41667 | -1.5 | [10 empty] | 0 | 19.6 | 5.4444
Middle | 975 | 386 | 18.1 | -0.5 | -1.8 | [10 empty] | 0 | 18.1 | 5.0278
Middle | 976 | 387 | 16 | -0.56944 | -2.05 | [10 empty] | 0 | 16 | 4.4444
Middle | 977 | 388 | 14 | -0.55556 | -2 | [10 empty] | 0 | 14 | 3.8889
Middle | 978 | 389 | 12 | -0.51389 | -1.85 | [10 empty] | 0 | 12 | 3.3333
Middle | 979 | 390 | 10.3 | -0.48611 | -1.75 | [10 empty] | 0 | 10.3 | 2.8611
Middle | 980 | 391 | 8.5 | -0.52778 | -1.9 | [10 empty] | 0 | 8.5 | 2.3611
Middle | 981 | 392 | 6.5 | -0.54167 | -1.95 | [10 empty] | 0 | 6.5 | 1.8056
Middle | 982 | 393 | 4.6 | -0.47222 | -1.7 | [10 empty] | 0 | 4.6 | 1.2778
Middle | 983 | 394 | 3.1 | -0.375 | -1.35 | [10 empty] | 0 | 3.1 | 0.86111
Middle | 984 | 395 | 1.9 | -0.29167 | -1.05 | [10 empty] | 0 | 1.9 | 0.52778
Middle | 985 | 396 | 1 | -0.26389 | -0.95 | [10 empty] | 0 | 1 | 0.27778
Middle | 986 | 397 | 0 | -0.13889 | -0.5 | [10 empty] | 1 |  | 0
Middle | 987 | 398 | 0 | 0 | 0 | [10 empty] | 1 |  | 0
Middle | 988 | 399 | 0 | 0 | 0 | [10 empty] | 1 |  | 0
Middle | 989 | 400 | 0 | 0 | 0 | [10 empty] | 1 |  | 0
Middle | 990 | 401 | 0 | 0 | 0 | [10 empty] | 1 |  | 0
Middle | 991 | 402 | 0 | 0 | 0 | [10 empty] | 1 |  | 0
Middle | 992 | 403 | 0 | 0 | 0 | [10 empty] | 1 |  | 0
Middle | 993 | 404 | 0 | 0 | 0 | [10 empty] | 1 |  | 0
Middle | 994 | 405 | 0 | 0 | 0 | [10 empty] | 1 |  | 0
Middle | 995 | 406 | 0 | 0 | 0 | [10 empty] | 1 |  | 0
Middle | 996 | 407 | 0 | 0 | 0 | [10 empty] | 1 |  | 0
Middle | 997 | 408 | 0 | 0 | 0 | [10 empty] | 1 |  | 0
Middle | 998 | 409 | 0 | 0 | 0 | [10 empty] | 1 |  | 0
Middle | 999 | 410 | 0 | 0 | 0 | [10 empty] | 1 |  | 0
Middle | 1000 | 411 | 0 | 0 | 0 | [10 empty] | 1 |  | 0
Middle | 1001 | 412 | 0 | 0 | 0 | [10 empty] | 1 |  | 0
Middle | 1002 | 413 | 0 | 0 | 0 | [10 empty] | 1 |  | 0
Middle | 1003 | 414 | 0 | 0 | 0 | [10 empty] | 1 |  | 0
Middle | 1004 | 415 | 0 | 0 | 0 | [10 empty] | 1 |  | 0
Middle | 1005 | 416 | 0 | 0 | 0 | [10 empty] | 1 |  | 0
Middle | 1006 | 417 | 0 | 0 | 0 | [10 empty] | 1 |  | 0
Middle | 1007 | 418 | 0 | 0 | 0 | [10 empty] | 1 |  | 0
Middle | 1008 | 419 | 0 | 0 | 0 | [10 empty] | 1 |  | 0
Middle | 1009 | 420 | 0 | 0 | 0 | [10 empty] | 1 |  | 0
Middle | 1010 | 421 | 0 | 0 | 0 | [10 empty] | 1 |  | 0
Middle | 1011 | 422 | 0 | 0 | 0 | [10 empty] | 1 |  | 0
Middle | 1012 | 423 | 0 | 0 | 0 | [10 empty] | 1 |  | 0
Middle | 1013 | 424 | 0 | 0 | 0 | [10 empty] | 1 |  | 0
Middle | 1014 | 425 | 0 | 0 | 0 | [10 empty] | 1 |  | 0
Middle | 1015 | 426 | 0 | 0 | 0 | [10 empty] | 1 |  | 0
Middle | 1016 | 427 | 0 | 0 | 0 | [10 empty] | 1 |  | 0
Middle | 1017 | 428 | 0 | 0 | 0 | [10 empty] | 1 |  | 0
Middle | 1018 | 429 | 0 | 0 | 0 | [10 empty] | 1 |  | 0
Middle | 1019 | 430 | 0 | 0 | 0 | [10 empty] | 1 |  | 0
Middle | 1020 | 431 | 0 | 0 | 0 | [10 empty] | 1 |  | 0
Middle | 1021 | 432 | 0 | 0 | 0 | [10 empty] | 1 |  | 0
Middle | 1022 | 433 | 0 | 0 | 0 | [10 empty] | 1 |  | 0