## Sheet1
Assessment
Task 1a. |  |  | a race car competing in a drag race accelerates from the rest and finishes the line with a top of speed 240km/h (66.6m/s). The race track is 400m long. 1) Calculate the acceleration value of the race car 2)Determine the time taken for the race car to complete the drag race a=(v^2-u^2)/(2*s) t=(v-u)/a v - final velocity m/s u - initial velocity m/s a - acceleration(m/s/s) s - distance(m) t - time(s)
final velocity | 66.6 |  | As car starts from rest initial velocity is 0, i did not use in acceleration calculation formula u^2 and in time calculation formula u number 0 in cells. Acceleration and time calculations formula can bee seen in cell B8 and B9 After calculations i decrease decimals to 2 decimal points
distance | 400
time | 12.012
acceleration | 5.5444
Task 1b. |  |  | Using a conditional statementand conditional formatting, your spreadsheetshould returnthe following messages to an appropriate cellif the corresponding conditions are met: Time>17seconds “The car will lose the race –Acceleration valuetoo low!” Highlight red cell Time between 12 and 17 seconds “The car will win the race” Highlight green cell Time less 12 seconds “Impossible! –the race car cannot accelerate this quickly!” Highlight amber cell
final velocity | 66.6
distance | 400
acceleration | 5
time | 13.32 |  | I recalculate time using formula in Cell B16(merged). if change acceleration then time should also change and text in cell A17(merged). also it will change colours will changeaccording acceleration.
The car will win the race
Task 1c. |  |  | Usingappropriate Excel tools: 1)Create a simple velocity-time graph using the values calculated above. 2)Annotate your graph by adding appropriate title & axis labels. 3)Customise your graph by altering the line type, thickness and colour etc.
Time | Velocity | Acceleration | [8 empty] | In this task i create scatter graph and add title " Velocity versus Time" In horizontal axis shown time in seconds and in vertical axis shown velocity m/s. I add labels for vertical and horizontal axis and i outline series 1 between markers and change colour to amber. Also i calculate velocity based on time and acceleration to add some extra marks and improve quality of graph
0 | 0 | 5.5445
1 | 5.5445
2 | 11.089
3 | 16.6335
4 | 22.178
5 | 27.7225
6 | 33.267
7 | 38.8115
8 | 44.356
9 | 49.9005
10 | 55.445
11 | 60.9895
12 | 66.534
Task 2a |  |  | Three Individual technicians have been asked to measure and record the thickness of 20 material samples as part of a study to understand measurement variability. The data has been tabulated below. Using appropriate toolsand functionsin Excel, perform basic statistical analysis to assess the sizing accuracy of the individual technicians, as well as the measurement procedure/datasetas a whole.Your analysis shouldinclude:-Mean & range calculations-A graph plotting all measured values against actual size-Graphs plotting measured values against actual size for each operator
Sample | Actual Size | Technician A | Techician B | Technician C
Mean and Range calculations
1 | 0.7 | 1.5 | 1 | 1.4
2 | 2.1 | 1.8 | 2 | 2.5 |  | Calculations | Material Measurements
3 | 1.1 | 2 | 2 | 1.6 |  |  | Actual Size | Technician A | Techician B | Tecnician C
4 | 1.6 | 0.8 | 2 | 1.6
5 | 2.7 | 3 | 3.5 | 3 |  | Mean | 1.786 | 1.965 | 2.285 | 2.1
6 | 0.55 | 1.2 | 1 | 1 |  | Range | 7.25 | 5.5 | 7 | 6.5
7 | 0.27 | 1.2 | 1 | 0.7 |  | Maximum | 7.5 | 6 | 8 | 7
8 | 0.4 | 0.5 | 1 | 0.9 |  | Minimum | 0.25 | 0.5 | 1 | 0.5
9 | 6 | 5.5 | 6.5 | 6.2
10 | 1.12 | 0.5 | 1.5 | 1.4
11 | 1.3 | 2.1 | 1.5 | 1.7
15 | 0.98 | 1 | 1 | 1.3
16 | 1.15 | 1.8 | 1.5 | 1.6
17 | 0.52 | 1.5 | 1 | 1
18 | 1.8 | 2 | 2.5 | 2.1 |  | Mean calculations i used formula "=AVERAGE" in actual cell and each technician and highlight cells from sample 1 to 20 for actual size and each techician. To calculate range, first i calculate minimum and maximum sample avtual sizes and measurments and then i use Maximum values- Minimum Values. All formulas can bee seen in cells H,I,J,K 50-54.
19 | 7.5 | 6 | 8 | 7
20 | 0.28 | 1 | 1 | 0.8
21 | 0.5 | 0.9 | 1.2 | 0.8
22 | 4.9 | 4.5 | 5.5 | 4.9
23 | 0.25 | 0.5 | 1 | 0.5
From this analysis, answer the following three questions: 1.Which operator performed best and why? 2.Which operator performed worst and why? 3.Are there any similarities/differences between the operators?
1. Technician A has the best performance cause his measurements are closest to the actual size or he has the strongest correlation coefficient. 2. Worst performance Technician A has the most mistakes and lowest correlation coefficient of all three technicians. Analyzing scatter plots it can see that Technicians A, B, and C have similar measurements on large numbers. All Technicians have mistakes on low numbers but B and C technicians have similar measurements.
Task 2b |  |  | You may also wish to include (but are not limited to) any of the following: Measurement error calculations Measures of variation/dispersion (i.e. standard deviation) Frequency distribution charts Any other forms of analysis that you wish to add to further demonstrate your understanding
[5 empty] | Error Calculations |  |  | Standart Deviation of technician measurments
Sample | Actual Size | Technician A | Techician B | Technician C | Technician A Errors | Technician B Errors | Technician C Errors | Technician A | Technician B | Technician C
1 | 0.7 | 1.5 | 1 | 1.4 | 0.8 | 0.3 | 0.7 | 1.6017 | 2.0361 | 1.8342
2 | 2.1 | 1.8 | 2 | 2.5 | -0.3 | -0.1 | 0.4
3 | 1.1 | 2 | 2 | 1.6 | 0.9 | 0.9 | 0.5
4 | 1.6 | 0.8 | 2 | 1.6 | -0.8 | 0.4 | 0
5 | 2.7 | 3 | 3.5 | 3 | 0.3 | 0.8 | 0.3
6 | 0.55 | 1.2 | 1 | 1 | 0.65 | 0.45 | 0.45
7 | 0.27 | 1.2 | 1 | 0.7 | 0.93 | 0.73 | 0.43
8 | 0.4 | 0.5 | 1 | 0.9 | 0.1 | 0.6 | 0.5
9 | 6 | 5.5 | 6.5 | 6.2 | -0.5 | 0.5 | 0.2
10 | 1.12 | 0.5 | 1.5 | 1.4 | -0.62 | 0.38 | 0.28
11 | 1.3 | 2.1 | 1.5 | 1.7 | 0.8 | 0.2 | 0.4
15 | 0.98 | 1 | 1 | 1.3 | 0.02 | 0.02 | 0.32
16 | 1.15 | 1.8 | 1.5 | 1.6 | 0.65 | 0.35 | 0.45
17 | 0.52 | 1.5 | 1 | 1 | 0.98 | 0.48 | 0.48
18 | 1.8 | 2 | 2.5 | 2.1 | 0.2 | 0.7 | 0.3
19 | 7.5 | 6 | 8 | 7 | -1.5 | 0.5 | -0.5
20 | 0.28 | 1 | 1 | 0.8 | 0.72 | 0.72 | 0.52
21 | 0.5 | 0.9 | 1.2 | 0.8 | 0.4 | 0.7 | 0.3
22 | 4.9 | 4.5 | 5.5 | 4.9 | -0.4 | 0.6 | 0
23 | 0.25 | 0.5 | 1 | 0.5 | 0.25 | 0.75 | 0.25