## GrE HnD BsC
[5 empty] | Baro | Humidity | Ambient temp | [5 empty] | Engine Measurements
[5 empty] | mBar | % | Deg C | [5 empty] | R (m) | 0.815
[5 empty] | 1018.9 | 46 | 27 | [5 empty] | Bore (m) | 0.075
Load | Dyno Speed | Fuel Flow Rate | Lambda | Fuel per hour | Torque | Power | Work Done per rev | BMEP | SFC | Energy per min by fuel | Mechanical energy | Overall efficiency | Stroke (m) | 0.09
Newtons | rpm | l/min | Lambda |  | Nm | Kw | Joules | pa | kg/kWh | Mj | Mj | % | Area of piston m2 | 0.0044179
102.275 | 1000 | 0.0704 | 1.2658 | 4.224 | 83.3541 | 8.7288 | 523.7294 | 0.65466 | 483.914 | 185.856 | 31.4238 | 0.16908 | volume (m3) | 0.00039761
102.756 | 1050 | 0.0724 | 1.2678 | 4.344 | 83.7461 | 9.2084 | 526.1925 | 0.65774 | 471.7448 | 191.136 | 33.1501 | 0.17344 | volume for Engine (m3) | 0.0015904
103.689 | 1100 | 0.0737 | 1.2734 | 4.422 | 84.5065 | 9.7345 | 530.9702 | 0.66371 | 454.2628 | 194.568 | 35.044 | 0.18011 | Displacement (cc) | 1600
104.209 | 1150 | 0.0728 | 1.2848 | 4.368 | 84.9303 | 10.228 | 533.633 | 0.66704 | 427.0644 | 192.192 | 36.8207 | 0.19158 | Calorific Gasoline (j/Kg) | 44
105.811 | 1200 | 0.0744 | 1.2918 | 4.464 | 86.236 | 10.8367 | 541.8365 | 0.6773 | 411.9323 | 196.416 | 39.0122 | 0.19862
107.51 | 1250 | 0.07895 | 1.2973 | 4.737 | 87.6206 | 11.4695 | 550.5368 | 0.68817 | 413.0078 | 208.428 | 41.2903 | 0.1981
109.488 | 1300 | 0.079 | 1.299 | 4.74 | 89.2327 | 12.1478 | 560.6657 | 0.70083 | 390.1955 | 208.56 | 43.7319 | 0.20969
111.797 | 1350 | 0.0796 | 1.2947 | 4.776 | 91.1146 | 12.881 | 572.4896 | 0.71561 | 370.7782 | 210.144 | 46.3717 | 0.22067
114.268 | 1400 | 0.0835 | 1.2855 | 5.01 | 93.1284 | 13.6533 | 585.1431 | 0.73143 | 366.9432 | 220.44 | 49.152 | 0.22297
115.783 | 1450 | 0.0847 | 1.2782 | 5.082 | 94.3631 | 14.3284 | 592.9011 | 0.74113 | 354.6791 | 223.608 | 51.5824 | 0.23068
116.985 | 1500 | 0.08865 | 1.2795 | 5.319 | 95.3428 | 14.9764 | 599.0563 | 0.74882 | 355.1586 | 234.036 | 53.9151 | 0.23037
117.788 | 1550 | 0.0932 | 1.2777 | 5.592 | 95.9972 | 15.5818 | 603.1683 | 0.75396 | 358.8791 | 246.048 | 56.0947 | 0.22798
118.471 | 1600 | 0.0959 | 1.2824 | 5.754 | 96.5539 | 16.1778 | 606.6658 | 0.75833 | 355.6736 | 253.176 | 58.2399 | 0.23004
118.772 | 1650 | 0.09875 | 1.2903 | 5.925 | 96.7992 | 16.7257 | 608.2072 | 0.76026 | 354.2453 | 260.7 | 60.2125 | 0.23096
118.656 | 1700 | 0.10005 | 1.2994 | 6.003 | 96.7046 | 17.2157 | 607.6132 | 0.75952 | 348.6932 | 264.132 | 61.9765 | 0.23464
118.861 | 1750 | 0.10305 | 1.3105 | 6.183 | 96.8717 | 17.7527 | 608.6629 | 0.76083 | 348.2857 | 272.052 | 63.9096 | 0.23492
119.584 | 1800 | 0.1093 | 1.3149 | 6.558 | 97.461 | 18.371 | 612.3653 | 0.76546 | 356.9765 | 288.552 | 66.1354 | 0.2292
119.934 | 1850 | 0.11415 | 1.3185 | 6.849 | 97.7462 | 18.9365 | 614.1576 | 0.7677 | 361.682 | 301.356 | 68.1715 | 0.22622
120.176 | 1900 | 0.11745 | 1.3189 | 7.047 | 97.9434 | 19.4876 | 615.3968 | 0.76925 | 361.6152 | 310.068 | 70.1552 | 0.22626
120.948 | 1950 | 0.12055 | 1.3148 | 7.233 | 98.5726 | 20.1289 | 619.35 | 0.77419 | 359.3345 | 318.252 | 72.464 | 0.22769
122.157 | 2000 | 0.12555 | 1.3165 | 7.533 | 99.558 | 20.8514 | 625.5411 | 0.78193 | 361.2712 | 331.452 | 75.0649 | 0.22647
122.845 | 2050 | 0.12785 | 1.321 | 7.671 | 100.1187 | 21.493 | 629.0642 | 0.78633 | 356.9065 | 337.524 | 77.3749 | 0.22924
123.796 | 2100 | 0.1309 | 1.3229 | 7.854 | 100.8937 | 22.1877 | 633.9341 | 0.79242 | 353.98 | 345.576 | 79.8757 | 0.23114
124.794 | 2150 | 0.13435 | 1.3216 | 8.061 | 101.7071 | 22.8991 | 639.0446 | 0.79881 | 352.0226 | 354.684 | 82.4368 | 0.23242
125.137 | 2200 | 0.1377 | 1.3165 | 8.262 | 101.9867 | 23.496 | 640.8011 | 0.801 | 351.6337 | 363.528 | 84.5857 | 0.23268
126.028 | 2250 | 0.14105 | 1.3047 | 8.463 | 102.7128 | 24.2011 | 645.3637 | 0.8067 | 349.6943 | 372.372 | 87.1241 | 0.23397
126.66 | 2300 | 0.14495 | 1.2965 | 8.697 | 103.2279 | 24.863 | 648.6 | 0.81075 | 349.7969 | 382.668 | 89.5068 | 0.2339
126.822 | 2350 | 0.14985 | 1.2823 | 8.991 | 103.3599 | 25.436 | 649.4296 | 0.81179 | 353.4755 | 395.604 | 91.5696 | 0.23147
126.69 | 2400 | 0.1537 | 1.273 | 9.222 | 103.2523 | 25.9501 | 648.7536 | 0.81094 | 355.3737 | 405.768 | 93.4205 | 0.23023
126.552 | 2450 | 0.15565 | 1.2698 | 9.339 | 103.1399 | 26.4619 | 648.047 | 0.81006 | 352.9223 | 410.916 | 95.2629 | 0.23183
126.438 | 2500 | 0.1596 | 1.2745 | 9.576 | 103.047 | 26.9776 | 647.4632 | 0.80933 | 354.9607 | 421.344 | 97.1195 | 0.2305
126.239 | 2550 | 0.1626 | 1.2788 | 9.756 | 102.8848 | 27.4739 | 646.4442 | 0.80806 | 355.101 | 429.264 | 98.906 | 0.23041
126.161 | 2600 | 0.16805 | 1.2763 | 10.083 | 102.8212 | 27.9953 | 646.0447 | 0.80756 | 360.168 | 443.652 | 100.783 | 0.22717
125.847 | 2650 | 0.17145 | 1.2803 | 10.287 | 102.5653 | 28.4626 | 644.4368 | 0.80555 | 361.4213 | 452.628 | 102.4655 | 0.22638
124.911 | 2700 | 0.17465 | 1.2837 | 10.479 | 101.8025 | 28.784 | 639.6438 | 0.79955 | 364.0568 | 461.076 | 103.6223 | 0.22474
123.927 | 2750 | 0.1784 | 1.2812 | 10.704 | 101.0005 | 29.0861 | 634.6049 | 0.79326 | 368.0114 | 470.976 | 104.7098 | 0.22233
123.689 | 2800 | 0.18005 | 1.2745 | 10.803 | 100.8065 | 29.558 | 633.3861 | 0.79173 | 365.4846 | 475.332 | 106.4089 | 0.22386
123.389 | 2850 | 0.1831 | 1.2604 | 10.986 | 100.562 | 30.0129 | 631.8499 | 0.78981 | 366.043 | 483.384 | 108.0463 | 0.22352
122.519 | 2900 | 0.1879 | 1.2531 | 11.274 | 99.853 | 30.3241 | 627.3948 | 0.78424 | 371.7837 | 496.056 | 109.1667 | 0.22007
121.837 | 2950 | 0.19255 | 1.2394 | 11.553 | 99.2972 | 30.6752 | 623.9024 | 0.77988 | 376.6234 | 508.332 | 110.4307 | 0.21724
121.709 | 3000 | 0.199 | 1.2273 | 11.94 | 99.1928 | 31.1623 | 623.247 | 0.77906 | 383.1547 | 525.36 | 112.1845 | 0.21354
121.123 | 3050 | 0.20605 | 1.2193 | 12.363 | 98.7152 | 31.5292 | 620.2462 | 0.77531 | 392.1129 | 543.972 | 113.5051 | 0.20866
121.124 | 3100 | 0.21005 | 1.2069 | 12.603 | 98.7161 | 32.0463 | 620.2513 | 0.77531 | 393.2745 | 554.532 | 115.3667 | 0.20804
120.851 | 3150 | 0.21605 | 1.1927 | 12.963 | 98.4936 | 32.4898 | 618.8533 | 0.77357 | 398.9868 | 570.372 | 116.9633 | 0.20506
120.596 | 3200 | 0.21795 | 1.1848 | 13.077 | 98.2857 | 32.9359 | 617.5475 | 0.77193 | 397.0443 | 575.388 | 118.5691 | 0.20607
120.84 | 3250 | 0.22305 | 1.1738 | 13.383 | 98.4846 | 33.5182 | 618.797 | 0.7735 | 399.276 | 588.852 | 120.6654 | 0.20492
121.633 | 3300 | 0.2255 | 1.1612 | 13.53 | 99.1309 | 34.2572 | 622.8578 | 0.77857 | 394.9537 | 595.32 | 123.3258 | 0.20716
122.181 | 3350 | 0.2285 | 1.151 | 13.71 | 99.5775 | 34.9329 | 625.664 | 0.78208 | 392.4666 | 603.24 | 125.7585 | 0.20847
122.933 | 3400 | 0.2342 | 1.1412 | 14.052 | 100.1904 | 35.6725 | 629.5148 | 0.78689 | 393.9168 | 618.288 | 128.421 | 0.2077
123.475 | 3450 | 0.23605 | 1.1267 | 14.163 | 100.6321 | 36.3567 | 632.2903 | 0.79036 | 389.5569 | 623.172 | 130.8841 | 0.21003
123.428 | 3500 | 0.24195 | 1.1198 | 14.517 | 100.5938 | 36.8696 | 632.0496 | 0.79006 | 393.7394 | 638.748 | 132.7304 | 0.2078
124.205 | 3550 | 0.24545 | 1.1062 | 14.727 | 101.2271 | 37.6317 | 636.0285 | 0.79504 | 391.3458 | 647.988 | 135.4741 | 0.20907
124.066 | 3600 | 0.25505 | 1.097 | 15.303 | 101.1138 | 38.119 | 635.3167 | 0.79415 | 401.4533 | 673.332 | 137.2284 | 0.2038
123.967 | 3650 | 0.25755 | 1.094 | 15.453 | 101.0331 | 38.6176 | 634.8097 | 0.79351 | 400.1544 | 679.932 | 139.0233 | 0.20447
123.815 | 3700 | 0.26445 | 1.0966 | 15.867 | 100.9092 | 39.0986 | 634.0314 | 0.79254 | 405.8202 | 698.148 | 140.755 | 0.20161
123.767 | 3750 | 0.2651 | 1.0981 | 15.906 | 100.8701 | 39.6116 | 633.7856 | 0.79223 | 401.5491 | 699.864 | 142.6018 | 0.20376
123.509 | 3800 | 0.2693 | 1.0991 | 16.158 | 100.6598 | 40.0561 | 632.4644 | 0.79058 | 403.3845 | 710.952 | 144.2019 | 0.20283
122.672 | 3850 | 0.27375 | 1.1053 | 16.425 | 99.9777 | 40.3081 | 628.1783 | 0.78522 | 407.4863 | 722.7 | 145.1092 | 0.20079
122.157 | 3900 | 0.2759 | 1.117 | 16.554 | 99.558 | 40.6602 | 625.5411 | 0.78193 | 407.1306 | 728.376 | 146.3766 | 0.20096
121.184 | 3950 | 0.28285 | 1.1226 | 16.971 | 98.765 | 40.8534 | 620.5585 | 0.7757 | 415.4118 | 746.724 | 147.0724 | 0.19696
120.004 | 4000 | 0.28455 | 1.1246 | 17.073 | 97.8033 | 40.9677 | 614.516 | 0.76815 | 416.7426 | 751.212 | 147.4838 | 0.19633
118.734 | 4050 | 0.2871 | 1.1222 | 17.226 | 96.7682 | 41.0409 | 608.0126 | 0.76002 | 419.7281 | 757.944 | 147.7471 | 0.19493
117.442 | 4100 | 0.28895 | 1.1239 | 17.337 | 95.7152 | 41.0954 | 601.3965 | 0.75175 | 421.8717 | 762.828 | 147.9435 | 0.19394
116.5 | 4150 | 0.29305 | 1.1223 | 17.583 | 94.9475 | 41.2629 | 596.5727 | 0.74572 | 426.1208 | 773.652 | 148.5466 | 0.19201
115.931 | 4200 | 0.2949 | 1.1218 | 17.694 | 94.4838 | 41.5561 | 593.659 | 0.74207 | 425.7856 | 778.536 | 149.6021 | 0.19216
115.034 | 4250 | 0.29715 | 1.1246 | 17.829 | 93.7527 | 41.7255 | 589.0656 | 0.73633 | 427.2928 | 784.476 | 150.2117 | 0.19148
114.391 | 4300 | 0.3022 | 1.1228 | 18.132 | 93.2287 | 41.9804 | 585.773 | 0.73222 | 431.9159 | 797.808 | 151.1294 | 0.18943
114.016 | 4350 | 0.30605 | 1.1194 | 18.363 | 92.923 | 42.3293 | 583.8527 | 0.72982 | 433.8128 | 807.972 | 152.3855 | 0.1886
113.871 | 4400 | 0.3092 | 1.1199 | 18.552 | 92.8049 | 42.7614 | 583.1102 | 0.72889 | 433.8491 | 816.288 | 153.9411 | 0.18859
113.985 | 4450 | 0.3099 | 1.1187 | 18.594 | 92.8978 | 43.2906 | 583.6939 | 0.72962 | 429.5155 | 818.136 | 155.8463 | 0.19049
113.306 | 4500 | 0.31445 | 1.1156 | 18.867 | 92.3444 | 43.5163 | 580.2169 | 0.72527 | 433.562 | 830.148 | 156.6586 | 0.18871
113.074 | 4550 | 0.3171 | 1.1095 | 19.026 | 92.1553 | 43.9097 | 579.0289 | 0.72379 | 433.2984 | 837.144 | 158.0749 | 0.18883
112.195 | 4600 | 0.3194 | 1.1057 | 19.164 | 91.4389 | 44.0471 | 574.5277 | 0.71816 | 435.0795 | 843.216 | 158.5696 | 0.18805
111.061 | 4650 | 0.32055 | 1.0978 | 19.233 | 90.5147 | 44.0759 | 568.7207 | 0.7109 | 436.3613 | 846.252 | 158.6731 | 0.1875
109.973 | 4700 | 0.3207 | 1.0956 | 19.242 | 89.628 | 44.1134 | 563.1493 | 0.70394 | 436.1944 | 846.648 | 158.8081 | 0.18757
108.654 | 4750 | 0.32485 | 1.0883 | 19.491 | 88.553 | 44.0479 | 556.395 | 0.69549 | 442.4952 | 857.604 | 158.5726 | 0.1849
107.076 | 4800 | 0.32455 | 1.084 | 19.473 | 87.2669 | 43.8651 | 548.3144 | 0.68539 | 443.9287 | 856.812 | 157.9145 | 0.1843
105.24 | 4850 | 0.3257 | 1.0822 | 19.542 | 85.7706 | 43.5621 | 538.9126 | 0.67364 | 448.601 | 859.848 | 156.8236 | 0.18239
103.632 | 4900 | 0.3277 | 1.0846 | 19.662 | 84.4601 | 43.3387 | 530.6783 | 0.66335 | 453.682 | 865.128 | 156.0194 | 0.18034
102.335 | 4950 | 0.32845 | 1.0882 | 19.707 | 83.403 | 43.233 | 524.0367 | 0.65505 | 455.8321 | 867.108 | 155.6389 | 0.17949
101.106 | 5000 | 0.3287 | 1.0869 | 19.722 | 82.4014 | 43.1453 | 517.7432 | 0.64718 | 457.1069 | 867.768 | 155.323 | 0.17899
99.3149 | 5050 | 0.32985 | 1.0891 | 19.791 | 80.9416 | 42.8048 | 508.5713 | 0.63571 | 462.3552 | 870.804 | 154.0971 | 0.17696
97.5815 | 5100 | 0.3297 | 1.0918 | 19.782 | 79.5289 | 42.4741 | 499.695 | 0.62462 | 465.743 | 870.408 | 152.9067 | 0.17567
95.8486 | 5150 | 0.33095 | 1.0941 | 19.857 | 78.1166 | 42.1288 | 490.8211 | 0.61353 | 471.3401 | 873.708 | 151.6637 | 0.17359
94.8033 | 5200 | 0.3338 | 1.0935 | 20.028 | 77.2647 | 42.0739 | 485.4684 | 0.60684 | 476.0193 | 881.232 | 151.4661 | 0.17188
93.0976 | 5250 | 0.3313 | 1.088 | 19.878 | 75.8745 | 41.7142 | 476.7338 | 0.59592 | 476.5283 | 874.632 | 150.1712 | 0.1717
91.7886 | 5300 | 0.3324 | 1.0834 | 19.944 | 74.8077 | 41.5194 | 470.0307 | 0.58754 | 480.354 | 877.536 | 149.4698 | 0.17033
90.5938 | 5350 | 0.3308 | 1.0801 | 19.848 | 73.8339 | 41.3655 | 463.9124 | 0.57989 | 479.8199 | 873.312 | 148.9159 | 0.17052
89.6374 | 5400 | 0.3388 | 1.079 | 20.328 | 73.0545 | 41.3113 | 459.0148 | 0.57377 | 492.0683 | 894.432 | 148.7208 | 0.16627
88.9256 | 5450 | 0.3438 | 1.0792 | 20.628 | 72.4744 | 41.3628 | 455.3699 | 0.56921 | 498.7094 | 907.632 | 148.9059 | 0.16406
88.6474 | 5500 | 0.3488 | 1.0837 | 20.928 | 72.2476 | 41.6116 | 453.9453 | 0.56743 | 502.9361 | 920.832 | 149.8019 | 0.16268