## Vehicle Specification
MCR Race Cars - S2 | Technical Information
| Parameter | Value | Units
| Vehicle Mass | 610 | Kg
| Static Vertical Load | 5984.1 | N
| Frontal Area | 1.27 | m^2
| Coefficient of Lift (Cl) | -0.658 | -
| Coefficient of Drag (Cd) | 0.442 | -
| Coefficient of Rolling Resistance (Crr) | 0.02 | -
| Air Density (Rho) | 1.223 | Kg/m^3
| Gravity | 9.81 | m/s/s

## Formula Sheet
Task | Units | Formula Required | Notes
Calculate force required to accelerate the vehicle | N | F = m * a | Newton's 2nd Law. Force required to move an object will be equal to its mass multiplied by its acceleration
Calculate the Aerodynamic Lift Force | N | Lift Force = 0.5*Frontal Area*Air Density*Coefficient of Lift*Velocity^2 | Lift force (negative values mean downforce) is found by multiplying the vehicle frontal area, air desnity, coefficient of lift and 0.5 by the velocity squared. Since the all values apart from velocity are constants, it may be easier to caculate the first part in a seperate cell, then multiply that value by Velocity^2. Downforce increases the vertical load on tyres.
Calculate the Aerdynamic Drag Force | N | Drag Force = 0.5*Frontal Area*Air Density*Coefficient of Drag*Velocity^2 | Same principles as the lift force equation, except that drag force acts to slow the vehicle down, it is a resistive force.
Calcualte the total vertical load | N | Vertical Load = Static Vertical Load - Lift Force | This is the load pushing the tyres down onto the road surface. Much of this comes from the vehicles own mass, which is the static vertical load. If the vehicle generates LIFT, this reduces the tyres loads, if it generates DOWNFORCE, this increases the vertical loads.
Calculate the rolling resistance | N | Rolling Resistance = Vertical Load * Coefficient of Rolling Resistance | This is the resistive force generated by the tyres in contact with the road surface. It is a function of the vertical load on the tyres and the coefficient of rolling resistance of those tyres.
Calculate the total force required to overcome resistances and accelerate the vehicle | N | Tractive Force = Acceleration Force + Drag Force + Rolling Resistance | For the vehicle to achieve the speeds shown in the data, it must overcome the resistive forces and also accelerate, therefore the total tractive force required to move the vehicle is the sum of these forces.
Calculate the power required for vehicle motion Conditionally format these cells so that POITIVE values are GREEN, NEGATIVE values are RED | Watts W | Power = Tractive Force * Velocity | Power can be expressed as force times velocity, therrefore the power required to move the vehicle at any given stage will be the force required at that point multiplied by the velocity at that point.

## Circuit Information
Brands Hatch GP Circuit Information
Time Seconds | Distance Meters | Elevation Meters | Plot a graph of circuit elevation against distance. Use a suitable graph type. Ensure that the distance values form your X-axis values and the elevation values form you Y-axis values. Ensure the graph has a title and the axis are labelled. Place the graph in the space below. | Using a Statement, determine the lap distance of this circuit is (max distance)
0 | 0 | 131
0.02 | 1 | 131
0.039 | 2 | 131 |  | 3887
0.059 | 3 | 131
0.078 | 4 | 130.9999
0.098 | 5 | 130.9999
0.117 | 6 | 130.9998
0.137 | 8 | 130.9997
0.156 | 9 | 130.9997
0.176 | 10 | 130.9996
0.195 | 11 | 130.9995
0.215 | 12 | 130.9994
0.234 | 13 | 130.9992
0.254 | 14 | 130.9991
0.273 | 15 | 130.999
0.293 | 16 | 130.9988
0.313 | 17 | 130.9986
0.332 | 18 | 130.9984
0.352 | 19 | 130.9982
0.371 | 21 | 130.998
0.391 | 22 | 130.9978
0.41 | 23 | 130.9976
0.43 | 24 | 130.9973
0.449 | 25 | 130.997
0.469 | 26 | 130.9968
0.488 | 27 | 130.9965
0.508 | 28 | 130.9961
0.527 | 29 | 130.9958
0.547 | 30 | 130.9955
0.566 | 31 | 130.9951
0.586 | 32 | 130.9948
0.605 | 34 | 130.9944
0.625 | 35 | 130.994
0.645 | 36 | 130.9935
0.664 | 37 | 130.9931
0.684 | 38 | 130.9927
0.703 | 39 | 130.9922
0.723 | 40 | 130.9917
0.742 | 41 | 130.9912
0.762 | 42 | 130.9907
0.781 | 43 | 130.9902
0.801 | 44 | 130.9896
0.82 | 46 | 130.9891
0.84 | 47 | 130.9885
0.859 | 48 | 130.9879
0.879 | 49 | 130.9872
0.898 | 50 | 130.9866
0.918 | 51 | 130.9859
0.938 | 52 | 130.9853
0.957 | 53 | 130.9846
0.977 | 54 | 130.9839
0.996 | 55 | 130.9831
1.016 | 56 | 130.9824
1.035 | 58 | 130.9816
1.055 | 59 | 130.9808
1.074 | 60 | 130.98
1.094 | 61 | 130.9792
1.113 | 62 | 130.9783
1.133 | 63 | 130.9774
1.152 | 64 | 130.9765
1.172 | 65 | 130.9756
1.191 | 66 | 130.9747
1.211 | 67 | 130.9737
1.23 | 68 | 130.9727
1.25 | 70 | 130.9717
1.27 | 71 | 130.9707
1.289 | 72 | 130.9697
1.309 | 73 | 130.9686
1.328 | 74 | 130.9675
1.348 | 75 | 130.9664
1.367 | 76 | 130.9653
1.387 | 77 | 130.9641
1.406 | 78 | 130.9629
1.426 | 79 | 130.9617
1.445 | 81 | 130.9605
1.465 | 82 | 130.9593
1.484 | 83 | 130.958
1.504 | 84 | 130.9567
1.523 | 85 | 130.9554
1.543 | 86 | 130.954
1.563 | 87 | 130.9526
1.582 | 88 | 130.9512
1.602 | 89 | 130.9498
1.621 | 90 | 130.9484
1.641 | 91 | 130.9469
1.66 | 93 | 130.9454
1.68 | 94 | 130.9439
1.699 | 95 | 130.9423
1.719 | 96 | 130.9408
1.738 | 97 | 130.9392
1.758 | 98 | 130.9375
1.777 | 99 | 130.9359
1.797 | 100 | 130.9342
1.816 | 101 | 130.9325
1.836 | 102 | 130.9307
1.855 | 104 | 130.929
1.875 | 105 | 130.9272
1.895 | 106 | 130.9254
1.914 | 107 | 130.9235
1.934 | 108 | 130.9216
1.953 | 109 | 130.9197
1.973 | 110 | 130.9178
1.992 | 111 | 130.9158
2.012 | 112 | 130.9138
2.031 | 114 | 130.9118
2.051 | 115 | 130.9098
2.07 | 116 | 130.9077
2.09 | 117 | 130.9056
2.109 | 118 | 130.9034
2.129 | 119 | 130.9013
2.148 | 120 | 130.8991
2.168 | 121 | 130.8969
2.188 | 122 | 130.8946
2.207 | 123 | 130.8923
2.227 | 125 | 130.89
2.246 | 126 | 130.8876
2.266 | 127 | 130.8852
2.285 | 128 | 130.8828
2.305 | 129 | 130.8804
2.324 | 130 | 130.8779
2.344 | 131 | 130.8754
2.363 | 132 | 130.8728
2.383 | 133 | 130.8703
2.402 | 135 | 130.8676
2.422 | 136 | 130.865
2.441 | 137 | 130.8623
2.461 | 138 | 130.8596
2.48 | 139 | 130.8569
2.5 | 140 | 130.8541
2.52 | 141 | 130.8513
2.539 | 142 | 130.8484
2.559 | 143 | 130.8456
2.578 | 144 | 130.8426
2.598 | 146 | 130.8397
2.617 | 147 | 130.8367
2.637 | 148 | 130.8337
2.656 | 149 | 130.8306
2.676 | 150 | 130.8276
2.695 | 151 | 130.8244
2.715 | 152 | 130.8213
2.734 | 153 | 130.8181
2.754 | 154 | 130.8148
2.773 | 156 | 130.8116
2.793 | 157 | 130.8083
2.813 | 158 | 130.8049
2.832 | 159 | 130.8016
2.852 | 160 | 130.7981
2.871 | 161 | 130.7947
2.891 | 162 | 130.7912
2.91 | 163 | 130.7877
2.93 | 164 | 130.7841
2.949 | 165 | 130.7805
2.969 | 166 | 130.7769
2.988 | 167 | 130.7732
3.008 | 168 | 130.7695
3.027 | 169 | 130.7657
3.047 | 170 | 130.7619
3.066 | 171 | 130.7581
3.086 | 172 | 130.7542
3.105 | 173 | 130.7503
3.125 | 174 | 130.7463
3.145 | 175 | 130.7423
3.164 | 176 | 130.7383
3.184 | 177 | 130.7342
3.203 | 178 | 130.7301
3.223 | 179 | 130.7259
3.242 | 180 | 130.7218
3.262 | 181 | 130.7175
3.281 | 182 | 130.7132
3.301 | 183 | 130.7089
3.32 | 184 | 130.7046
3.34 | 185 | 130.7002
3.359 | 186 | 130.6957
3.379 | 187 | 130.6912
3.398 | 188 | 130.6867
3.418 | 189 | 130.6821
3.438 | 190 | 130.6775
3.457 | 191 | 130.6728
3.477 | 192 | 130.6681
3.496 | 193 | 130.6634
3.516 | 194 | 130.6586
3.535 | 195 | 130.6538
3.555 | 196 | 130.6489
3.574 | 197 | 130.644
3.594 | 197 | 130.639
3.613 | 198 | 130.634
3.633 | 199 | 130.629
3.652 | 200 | 130.6239
3.672 | 201 | 130.6187
3.691 | 202 | 130.6135
3.711 | 203 | 130.6083
3.73 | 204 | 130.603
3.75 | 205 | 130.5977
3.77 | 206 | 130.5923
3.789 | 207 | 130.5869
3.809 | 208 | 130.5814
3.828 | 209 | 130.5759
3.848 | 210 | 130.5704
3.867 | 210 | 130.5648
3.887 | 211 | 130.5591
3.906 | 212 | 130.5534
3.926 | 213 | 130.5477
3.945 | 214 | 130.5419
3.965 | 215 | 130.5361
3.984 | 216 | 130.5302
4.004 | 217 | 130.5242
4.023 | 218 | 130.5182
4.043 | 219 | 130.5122
4.063 | 220 | 130.5061
4.082 | 221 | 130.5
4.102 | 221 | 130.488
4.121 | 222 | 130.4652
4.141 | 223 | 130.4333
4.16 | 224 | 130.394
4.18 | 225 | 130.3487
4.199 | 226 | 130.2991
4.219 | 227 | 130.2467
4.238 | 228 | 130.1932
4.258 | 229 | 130.1402
4.277 | 230 | 130.0893
4.297 | 230 | 130.042
4.316 | 231 | 130
4.336 | 232 | 129.9619
4.355 | 233 | 129.9252
4.375 | 234 | 129.8897
4.395 | 235 | 129.8554
4.414 | 236 | 129.8221
4.434 | 237 | 129.7896
4.453 | 238 | 129.7578
4.473 | 238 | 129.7265
4.492 | 239 | 129.6957
4.512 | 240 | 129.6651
4.531 | 241 | 129.6346
4.551 | 242 | 129.6042
4.57 | 243 | 129.5736
4.59 | 244 | 129.5427
4.609 | 245 | 129.5114
4.629 | 245 | 129.4795
4.648 | 246 | 129.4468
4.668 | 247 | 129.4133
4.688 | 248 | 129.3788
4.707 | 249 | 129.3432
4.727 | 250 | 129.3063
4.746 | 251 | 129.2679
4.766 | 252 | 129.228
4.785 | 252 | 129.1864
4.805 | 253 | 129.1429
4.824 | 254 | 129.0975
4.844 | 255 | 129.0499
4.863 | 256 | 129
4.883 | 257 | 128.9436
4.902 | 257 | 128.8777
4.922 | 258 | 128.8038
4.941 | 259 | 128.7238
4.961 | 260 | 128.6392
4.98 | 261 | 128.5518
5 | 262 | 128.4632
5.02 | 263 | 128.375
5.039 | 263 | 128.289
5.059 | 264 | 128.2069
5.078 | 265 | 128.1302
5.098 | 266 | 128.0607
5.117 | 267 | 128
5.137 | 268 | 127.9458
5.156 | 268 | 127.8943
5.176 | 269 | 127.8453
5.195 | 270 | 127.7986
5.215 | 271 | 127.754
5.234 | 272 | 127.7112
5.254 | 272 | 127.67
5.273 | 273 | 127.6303
5.293 | 274 | 127.5917
5.313 | 275 | 127.5541
5.332 | 276 | 127.5171
5.352 | 276 | 127.4807
5.371 | 277 | 127.4445
5.391 | 278 | 127.4084
5.41 | 279 | 127.3721
5.43 | 280 | 127.3354
5.449 | 281 | 127.298
5.469 | 281 | 127.2598
5.488 | 282 | 127.2206
5.508 | 283 | 127.18
5.527 | 284 | 127.1378
5.547 | 284 | 127.0939
5.566 | 285 | 127.0481
5.586 | 286 | 127
5.605 | 287 | 126.951
5.625 | 288 | 126.9024
5.645 | 288 | 126.8538
5.664 | 289 | 126.8049
5.684 | 290 | 126.7554
5.703 | 291 | 126.7051
5.723 | 292 | 126.6534
5.742 | 292 | 126.6003
5.762 | 293 | 126.5452
5.781 | 294 | 126.488
5.801 | 295 | 126.4283
5.82 | 295 | 126.3658
5.84 | 296 | 126.3002
5.859 | 297 | 126.2311
5.879 | 298 | 126.1582
5.898 | 299 | 126.0813
5.918 | 299 | 126
5.938 | 300 | 125.9025
5.957 | 301 | 125.7821
5.977 | 302 | 125.6465
5.996 | 302 | 125.5029
6.016 | 303 | 125.359
6.035 | 304 | 125.2223
6.055 | 305 | 125.1001
6.074 | 306 | 125
6.094 | 306 | 124.9169
6.113 | 307 | 124.8403
6.133 | 308 | 124.7692
6.152 | 309 | 124.703
6.172 | 310 | 124.6408
6.191 | 310 | 124.5819
6.211 | 311 | 124.5255
6.23 | 312 | 124.4708
6.25 | 313 | 124.4169
6.27 | 313 | 124.3633
6.289 | 314 | 124.3089
6.309 | 315 | 124.2532
6.328 | 316 | 124.1952
6.348 | 317 | 124.1342
6.367 | 317 | 124.0694
6.387 | 318 | 124
6.406 | 319 | 123.926
6.426 | 320 | 123.8483
6.445 | 320 | 123.7674
6.465 | 321 | 123.684
6.484 | 322 | 123.5988
6.504 | 323 | 123.5122
6.523 | 324 | 123.4249
6.543 | 324 | 123.3376
6.563 | 325 | 123.2509
6.582 | 326 | 123.1653
6.602 | 327 | 123.0814
6.621 | 328 | 123
6.641 | 328 | 122.915
6.66 | 329 | 122.8217
6.68 | 330 | 122.7227
6.699 | 331 | 122.6208
6.719 | 331 | 122.5184
6.738 | 332 | 122.4183
6.758 | 333 | 122.3231
6.777 | 334 | 122.2353
6.797 | 335 | 122.1576
6.816 | 335 | 122.0926
6.836 | 336 | 122.0429
6.855 | 337 | 122.0112
6.875 | 338 | 122
6.895 | 339 | 122
6.914 | 339 | 122
6.934 | 340 | 122
6.953 | 341 | 122
6.973 | 342 | 122
6.992 | 343 | 122
7.012 | 343 | 122
7.031 | 344 | 122
7.051 | 345 | 122
7.07 | 346 | 122
7.09 | 347 | 122
7.109 | 347 | 122
7.129 | 348 | 122
7.148 | 349 | 122
7.168 | 350 | 122
7.188 | 351 | 122
7.207 | 351 | 122
7.227 | 352 | 122
7.246 | 353 | 122
7.266 | 354 | 122
7.285 | 355 | 122
7.305 | 355 | 122
7.324 | 356 | 122
7.344 | 357 | 122
7.363 | 358 | 122
7.383 | 359 | 122
7.402 | 360 | 122
7.422 | 360 | 122
7.441 | 361 | 122
7.461 | 362 | 122
7.48 | 363 | 122
7.5 | 364 | 122
7.52 | 364 | 122
7.539 | 365 | 122
7.559 | 366 | 122
7.578 | 367 | 122
7.598 | 368 | 122
7.617 | 369 | 122
7.637 | 369 | 122
7.656 | 370 | 122
7.676 | 371 | 122
7.695 | 372 | 122
7.715 | 373 | 122
7.734 | 374 | 122
7.754 | 374 | 122
7.773 | 375 | 122
7.793 | 376 | 122
7.813 | 377 | 122
7.832 | 378 | 122
7.852 | 379 | 122
7.871 | 379 | 122
7.891 | 380 | 122
7.91 | 381 | 122
7.93 | 382 | 122
7.949 | 383 | 122
7.969 | 384 | 122
7.988 | 385 | 122
8.008 | 385 | 122
8.027 | 386 | 122
8.047 | 387 | 122
8.066 | 388 | 122
8.086 | 389 | 122
8.105 | 390 | 122
8.125 | 391 | 122
8.145 | 391 | 122
8.164 | 392 | 122
8.184 | 393 | 122
8.203 | 394 | 122
8.223 | 395 | 122
8.242 | 396 | 122
8.262 | 397 | 122
8.281 | 397 | 122
8.301 | 398 | 122
8.32 | 399 | 122
8.34 | 400 | 122
8.359 | 401 | 122
8.379 | 402 | 122
8.398 | 403 | 122
8.418 | 404 | 122.0119
8.438 | 404 | 122.0459
8.457 | 405 | 122.0992
8.477 | 406 | 122.1692
8.496 | 407 | 122.253
8.516 | 408 | 122.348
8.535 | 409 | 122.4514
8.555 | 410 | 122.5606
8.574 | 411 | 122.6727
8.594 | 411 | 122.7852
8.613 | 412 | 122.8952
8.633 | 413 | 123
8.652 | 414 | 123.1099
8.672 | 415 | 123.2339
8.691 | 416 | 123.3669
8.711 | 417 | 123.5043
8.73 | 418 | 123.6411
8.75 | 418 | 123.7726
8.77 | 419 | 123.8938
8.789 | 420 | 124
8.809 | 421 | 124.0939
8.828 | 422 | 124.1819
8.848 | 423 | 124.2649
8.867 | 424 | 124.3437
8.887 | 425 | 124.4191
8.906 | 426 | 124.4919
8.926 | 426 | 124.5631
8.945 | 427 | 124.6333
8.965 | 428 | 124.7035
8.984 | 429 | 124.7744
9.004 | 430 | 124.8469
9.023 | 431 | 124.9218
9.043 | 432 | 125
9.063 | 433 | 125.0806
9.082 | 434 | 125.1621
9.102 | 434 | 125.2444
9.121 | 435 | 125.3275
9.141 | 436 | 125.4111
9.16 | 437 | 125.4951
9.18 | 438 | 125.5793
9.199 | 439 | 125.6637
9.219 | 440 | 125.7481
9.238 | 441 | 125.8324
9.258 | 442 | 125.9164
9.277 | 443 | 126
9.297 | 443 | 126.082
9.316 | 444 | 126.1617
9.336 | 445 | 126.2399
9.355 | 446 | 126.3173
9.375 | 447 | 126.3948
9.395 | 448 | 126.473
9.414 | 449 | 126.5527
9.434 | 450 | 126.6346
9.453 | 451 | 126.7196
9.473 | 452 | 126.8083
9.492 | 452 | 126.9015
9.512 | 453 | 127
9.531 | 454 | 127.1099
9.551 | 455 | 127.2339
9.57 | 456 | 127.3669
9.59 | 457 | 127.5043
9.609 | 458 | 127.6411
9.629 | 459 | 127.7726
9.648 | 460 | 127.8938
9.668 | 461 | 128
9.688 | 462 | 128.0939
9.707 | 462 | 128.1819
9.727 | 463 | 128.2649
9.746 | 464 | 128.3437
9.766 | 465 | 128.4191
9.785 | 466 | 128.4919
9.805 | 467 | 128.5631
9.824 | 468 | 128.6333
9.844 | 469 | 128.7035
9.863 | 470 | 128.7744
9.883 | 471 | 128.8469
9.902 | 472 | 128.9218
9.922 | 473 | 129
9.941 | 473 | 129.0814
9.961 | 474 | 129.1653
9.98 | 475 | 129.2509
10 | 476 | 129.3376
10.02 | 477 | 129.4249
10.039 | 478 | 129.5122
10.059 | 479 | 129.5988
10.078 | 480 | 129.684
10.098 | 481 | 129.7674
10.117 | 482 | 129.8483
10.137 | 483 | 129.926
10.156 | 484 | 130
10.176 | 485 | 130.0704
10.195 | 485 | 130.138
10.215 | 486 | 130.2031
10.234 | 487 | 130.2662
10.254 | 488 | 130.3275
10.273 | 489 | 130.3876
10.293 | 490 | 130.4468
10.313 | 491 | 130.5054
10.332 | 492 | 130.5639
10.352 | 493 | 130.6225
10.371 | 494 | 130.6818
10.391 | 495 | 130.742
10.41 | 496 | 130.8035
10.43 | 497 | 130.8668
10.449 | 498 | 130.9322
10.469 | 498 | 131
10.488 | 499 | 131.0701
10.508 | 500 | 131.142
10.527 | 501 | 131.2154
10.547 | 502 | 131.2903
10.566 | 503 | 131.3663
10.586 | 504 | 131.4435
10.605 | 505 | 131.5215
10.625 | 506 | 131.6004
10.645 | 507 | 131.6798
10.664 | 508 | 131.7596
10.684 | 509 | 131.8397
10.703 | 510 | 131.9199
10.723 | 511 | 132
10.742 | 512 | 132.0792
10.762 | 512 | 132.1571
10.781 | 513 | 132.2343
10.801 | 514 | 132.3115
10.82 | 515 | 132.3892
10.84 | 516 | 132.468
10.859 | 517 | 132.5487
10.879 | 518 | 132.6317
10.898 | 519 | 132.7177
10.918 | 520 | 132.8074
10.938 | 521 | 132.9013
10.957 | 522 | 133
10.977 | 523 | 133.1114
10.996 | 524 | 133.2389
11.016 | 525 | 133.3764
11.035 | 526 | 133.5177
11.055 | 527 | 133.6569
11.074 | 527 | 133.7877
11.094 | 528 | 133.9041
11.113 | 529 | 134
11.133 | 530 | 134.081
11.152 | 531 | 134.1572
11.172 | 532 | 134.2289
11.191 | 533 | 134.2966
11.211 | 534 | 134.3607
11.23 | 535 | 134.4216
11.25 | 535 | 134.4797
11.27 | 536 | 134.5354
11.289 | 537 | 134.5892
11.309 | 538 | 134.6415
11.328 | 539 | 134.6927
11.348 | 540 | 134.7432
11.367 | 541 | 134.7934
11.387 | 541 | 134.8438
11.406 | 542 | 134.8947
11.426 | 543 | 134.9467
11.445 | 544 | 135
11.465 | 545 | 135.054
11.484 | 545 | 135.1077
11.504 | 546 | 135.1611
11.523 | 547 | 135.2141
11.543 | 548 | 135.2668
11.563 | 549 | 135.319
11.582 | 549 | 135.3709
11.602 | 550 | 135.4223
11.621 | 551 | 135.4733
11.641 | 552 | 135.5239
11.66 | 552 | 135.5739
11.68 | 553 | 135.6235
11.699 | 554 | 135.6725
11.719 | 555 | 135.7211
11.738 | 555 | 135.769
11.758 | 556 | 135.8164
11.777 | 557 | 135.8632
11.797 | 557 | 135.9095
11.816 | 558 | 135.955
11.836 | 559 | 136
11.855 | 560 | 136.0458
11.875 | 560 | 136.0937
11.895 | 561 | 136.1434
11.914 | 562 | 136.1946
11.934 | 562 | 136.2468
11.953 | 563 | 136.2998
11.973 | 564 | 136.3532
11.992 | 564 | 136.4068
12.012 | 565 | 136.46
12.031 | 566 | 136.5127
12.051 | 566 | 136.5644
12.07 | 567 | 136.6148
12.09 | 568 | 136.6637
12.109 | 568 | 136.7105
12.129 | 569 | 136.7551
12.148 | 570 | 136.7971
12.168 | 570 | 136.836
12.188 | 571 | 136.8717
12.207 | 571 | 136.9037
12.227 | 572 | 136.9317
12.246 | 573 | 136.9554
12.266 | 573 | 136.9744
12.285 | 574 | 136.9884
12.305 | 575 | 136.997
12.324 | 575 | 137
12.344 | 576 | 136.9986
12.363 | 576 | 136.9943
12.383 | 577 | 136.9874
12.402 | 577 | 136.9779
12.422 | 578 | 136.9659
12.441 | 579 | 136.9517
12.461 | 579 | 136.9352
12.48 | 580 | 136.9166
12.5 | 580 | 136.8961
12.52 | 581 | 136.8737
12.539 | 581 | 136.8495
12.559 | 582 | 136.8237
12.578 | 582 | 136.7965
12.598 | 583 | 136.7678
12.617 | 584 | 136.7379
12.637 | 584 | 136.7069
12.656 | 585 | 136.6748
12.676 | 585 | 136.6418
12.695 | 586 | 136.608
12.715 | 586 | 136.5736
12.734 | 587 | 136.5386
12.754 | 587 | 136.5031
12.773 | 588 | 136.4674
12.793 | 588 | 136.4314
12.813 | 589 | 136.3954
12.832 | 589 | 136.3594
12.852 | 590 | 136.3236
12.871 | 590 | 136.288
12.891 | 591 | 136.2529
12.91 | 591 | 136.2182
12.93 | 592 | 136.1842
12.949 | 592 | 136.1509
12.969 | 593 | 136.1185
12.988 | 593 | 136.0871
13.008 | 594 | 136.0568
13.027 | 594 | 136.0277
13.047 | 595 | 136
13.066 | 595 | 135.9734
13.086 | 596 | 135.9478
13.105 | 596 | 135.9229
13.125 | 597 | 135.8987
13.145 | 597 | 135.8752
13.164 | 598 | 135.8522
13.184 | 598 | 135.8298
13.203 | 599 | 135.8077
13.223 | 599 | 135.786
13.242 | 600 | 135.7646
13.262 | 600 | 135.7433
13.281 | 601 | 135.7221
13.301 | 601 | 135.701
13.32 | 602 | 135.6798
13.34 | 602 | 135.6585
13.359 | 603 | 135.6369
13.379 | 603 | 135.6151
13.398 | 604 | 135.593
13.418 | 604 | 135.5703
13.438 | 605 | 135.5472
13.457 | 605 | 135.5235
13.477 | 606 | 135.4991
13.496 | 606 | 135.474
13.516 | 607 | 135.448
13.535 | 607 | 135.4211
13.555 | 607 | 135.3933
13.574 | 608 | 135.3644
13.594 | 608 | 135.3343
13.613 | 609 | 135.303
13.633 | 609 | 135.2705
13.652 | 610 | 135.2366
13.672 | 610 | 135.2012
13.691 | 611 | 135.1643
13.711 | 611 | 135.1258
13.73 | 612 | 135.0857
13.75 | 612 | 135.0438
13.77 | 613 | 135
13.789 | 613 | 134.9505
13.809 | 613 | 134.892
13.828 | 614 | 134.8253
13.848 | 614 | 134.7514
13.867 | 615 | 134.671
13.887 | 615 | 134.585
13.906 | 616 | 134.4943
13.926 | 616 | 134.3997
13.945 | 617 | 134.3021
13.965 | 617 | 134.2024
13.984 | 618 | 134.1014
14.004 | 618 | 134
14.023 | 618 | 133.8931
14.043 | 619 | 133.7766
14.063 | 619 | 133.6527
14.082 | 620 | 133.5236
14.102 | 620 | 133.3916
14.121 | 621 | 133.2589
14.141 | 621 | 133.1276
14.16 | 622 | 133
14.18 | 622 | 132.8719
14.199 | 622 | 132.7395
14.219 | 623 | 132.6054
14.238 | 623 | 132.4721
14.258 | 624 | 132.3423
14.277 | 624 | 132.2186
14.297 | 625 | 132.1036
14.316 | 625 | 132
14.336 | 626 | 131.9073
14.355 | 626 | 131.8225
14.375 | 626 | 131.7442
14.395 | 627 | 131.6708
14.414 | 627 | 131.6011
14.434 | 628 | 131.5335
14.453 | 628 | 131.4665
14.473 | 629 | 131.3989
14.492 | 629 | 131.3292
14.512 | 629 | 131.2558
14.531 | 630 | 131.1775
14.551 | 630 | 131.0927
14.57 | 631 | 131
14.59 | 631 | 130.8964
14.609 | 632 | 130.7814
14.629 | 632 | 130.6577
14.648 | 632 | 130.5279
14.668 | 633 | 130.3946
14.688 | 633 | 130.2605
14.707 | 634 | 130.1281
14.727 | 634 | 130
14.746 | 635 | 129.8724
14.766 | 635 | 129.7411
14.785 | 635 | 129.6084
14.805 | 636 | 129.4764
14.824 | 636 | 129.3473
14.844 | 637 | 129.2234
14.863 | 637 | 129.1069
14.883 | 638 | 129
14.902 | 638 | 128.9025
14.922 | 638 | 128.8118
14.941 | 639 | 128.7267
14.961 | 639 | 128.6458
14.98 | 640 | 128.5679
15 | 640 | 128.4918
15.02 | 641 | 128.4161
15.039 | 641 | 128.3396
15.059 | 641 | 128.2611
15.078 | 642 | 128.1791
15.098 | 642 | 128.0925
15.117 | 643 | 128
15.137 | 643 | 127.8981
15.156 | 644 | 127.7862
15.176 | 644 | 127.6677
15.195 | 645 | 127.5457
15.215 | 645 | 127.4237
15.234 | 645 | 127.3049
15.254 | 646 | 127.1924
15.273 | 646 | 127.0897
15.293 | 647 | 127
15.313 | 647 | 126.9216
15.332 | 648 | 126.8502
15.352 | 648 | 126.7846
15.371 | 648 | 126.7238
15.391 | 649 | 126.6669
15.41 | 649 | 126.6128
15.43 | 650 | 126.5604
15.449 | 650 | 126.5088
15.469 | 650 | 126.4569
15.488 | 651 | 126.4037
15.508 | 651 | 126.3482
15.527 | 652 | 126.2894
15.547 | 652 | 126.2261
15.566 | 653 | 126.1575
15.586 | 653 | 126.0825
15.605 | 653 | 126
15.625 | 654 | 125.8999
15.645 | 654 | 125.7777
15.664 | 655 | 125.641
15.684 | 655 | 125.4971
15.703 | 656 | 125.3535
15.723 | 656 | 125.2179
15.742 | 657 | 125.0975
15.762 | 657 | 125
15.781 | 657 | 124.9193
15.801 | 658 | 124.8441
15.82 | 658 | 124.7739
15.84 | 659 | 124.708
15.859 | 659 | 124.646
15.879 | 660 | 124.5873
15.898 | 660 | 124.5312
15.918 | 660 | 124.4774
15.938 | 661 | 124.4252
15.957 | 661 | 124.3741
15.977 | 662 | 124.3235
15.996 | 662 | 124.2729
16.016 | 663 | 124.2217
16.035 | 663 | 124.1693
16.055 | 664 | 124.1153
16.074 | 664 | 124.059
16.094 | 665 | 124
16.113 | 665 | 123.9388
16.133 | 666 | 123.8764
16.152 | 666 | 123.8131
16.172 | 666 | 123.7492
16.191 | 667 | 123.6847
16.211 | 667 | 123.62
16.23 | 668 | 123.5551
16.25 | 668 | 123.4903
16.27 | 669 | 123.4259
16.289 | 669 | 123.3619
16.309 | 670 | 123.2986
16.328 | 670 | 123.2363
16.348 | 671 | 123.1751
16.367 | 671 | 123.1151
16.387 | 672 | 123.0567
16.406 | 672 | 123
16.426 | 673 | 122.9424
16.445 | 673 | 122.8816
16.465 | 674 | 122.8183
16.484 | 674 | 122.7532
16.504 | 675 | 122.6869
16.523 | 675 | 122.62
16.543 | 676 | 122.5533
16.563 | 676 | 122.4873
16.582 | 677 | 122.4229
16.602 | 677 | 122.3605
16.621 | 678 | 122.301
16.641 | 678 | 122.2449
16.66 | 679 | 122.1929
16.68 | 679 | 122.1457
16.699 | 680 | 122.104
16.719 | 680 | 122.0683
16.738 | 681 | 122.0394
16.758 | 681 | 122.018
16.777 | 682 | 122.0046
16.797 | 682 | 122
16.816 | 683 | 122.003
16.836 | 684 | 122.0118
16.855 | 684 | 122.0259
16.875 | 685 | 122.0452
16.895 | 685 | 122.0691
16.914 | 686 | 122.0974
16.934 | 686 | 122.1298
16.953 | 687 | 122.1658
16.973 | 687 | 122.2051
16.992 | 688 | 122.2474
17.012 | 688 | 122.2923
17.031 | 689 | 122.3395
17.051 | 690 | 122.3885
17.07 | 690 | 122.4392
17.09 | 691 | 122.4911
17.109 | 691 | 122.5438
17.129 | 692 | 122.5971
17.148 | 692 | 122.6505
17.168 | 693 | 122.7038
17.188 | 693 | 122.7565
17.207 | 694 | 122.8084
17.227 | 695 | 122.859
17.246 | 695 | 122.908
17.266 | 696 | 122.9552
17.285 | 696 | 123
17.305 | 697 | 123.0439
17.324 | 698 | 123.0884
17.344 | 698 | 123.1335
17.363 | 699 | 123.1792
17.383 | 699 | 123.2253
17.402 | 700 | 123.2719
17.422 | 701 | 123.319
17.441 | 701 | 123.3664
17.461 | 702 | 123.4141
17.48 | 702 | 123.4622
17.5 | 703 | 123.5105
17.52 | 704 | 123.5591
17.539 | 704 | 123.6079
17.559 | 705 | 123.6568
17.578 | 706 | 123.7058
17.598 | 706 | 123.7548
17.617 | 707 | 123.804
17.637 | 707 | 123.8531
17.656 | 708 | 123.9021
17.676 | 709 | 123.9511
17.695 | 709 | 124
17.715 | 710 | 124.0497
17.734 | 711 | 124.1012
17.754 | 711 | 124.1541
17.773 | 712 | 124.2082
17.793 | 712 | 124.2631
17.813 | 713 | 124.3187
17.832 | 714 | 124.3745
17.852 | 714 | 124.4304
17.871 | 715 | 124.486
17.891 | 716 | 124.5411
17.91 | 716 | 124.5953
17.93 | 717 | 124.6485
17.949 | 718 | 124.7002
17.969 | 718 | 124.7503
17.988 | 719 | 124.7985
18.008 | 720 | 124.8444
18.027 | 720 | 124.8878
18.047 | 721 | 124.9284
18.066 | 722 | 124.9659
18.086 | 722 | 125
18.105 | 723 | 125.0321
18.125 | 724 | 125.0637
18.145 | 724 | 125.0947
18.164 | 725 | 125.1253
18.184 | 726 | 125.1553
18.203 | 726 | 125.1848
18.223 | 727 | 125.2139
18.242 | 728 | 125.2424
18.262 | 728 | 125.2705
18.281 | 729 | 125.298
18.301 | 730 | 125.3251
18.32 | 730 | 125.3518
18.34 | 731 | 125.3779
18.359 | 732 | 125.4036
18.379 | 733 | 125.4288
18.398 | 733 | 125.4536
18.418 | 734 | 125.478
18.438 | 735 | 125.5019
18.457 | 735 | 125.5253
18.477 | 736 | 125.5484
18.496 | 737 | 125.571
18.516 | 737 | 125.5932
18.535 | 738 | 125.615
18.555 | 739 | 125.6363
18.574 | 740 | 125.6573
18.594 | 740 | 125.6779
18.613 | 741 | 125.698
18.633 | 742 | 125.7178
18.652 | 743 | 125.7372
18.672 | 743 | 125.7563
18.691 | 744 | 125.7749
18.711 | 745 | 125.7932
18.73 | 745 | 125.8111
18.75 | 746 | 125.8287
18.77 | 747 | 125.8459
18.789 | 748 | 125.8628
18.809 | 748 | 125.8793
18.828 | 749 | 125.8955
18.848 | 750 | 125.9114
18.867 | 751 | 125.927
18.887 | 751 | 125.9422
18.906 | 752 | 125.9571
18.926 | 753 | 125.9717
18.945 | 754 | 125.986
18.965 | 754 | 126
18.984 | 755 | 126.0137
19.004 | 756 | 126.0272
19.023 | 757 | 126.0404
19.043 | 757 | 126.0533
19.063 | 758 | 126.066
19.082 | 759 | 126.0785
19.102 | 760 | 126.0907
19.121 | 760 | 126.1027
19.141 | 761 | 126.1145
19.16 | 762 | 126.126
19.18 | 763 | 126.1373
19.199 | 764 | 126.1484
19.219 | 764 | 126.1593
19.238 | 765 | 126.17
19.258 | 766 | 126.1805
19.277 | 767 | 126.1909
19.297 | 767 | 126.201
19.316 | 768 | 126.2109
19.336 | 769 | 126.2207
19.355 | 770 | 126.2303
19.375 | 771 | 126.2397
19.395 | 771 | 126.249
19.414 | 772 | 126.2581
19.434 | 773 | 126.2671
19.453 | 774 | 126.2759
19.473 | 775 | 126.2845
19.492 | 775 | 126.2931
19.512 | 776 | 126.3015
19.531 | 777 | 126.3098
19.551 | 778 | 126.3179
19.57 | 779 | 126.326
19.59 | 779 | 126.3339
19.609 | 780 | 126.3417
19.629 | 781 | 126.3495
19.648 | 782 | 126.3571
19.668 | 783 | 126.3646
19.688 | 783 | 126.3721
19.707 | 784 | 126.3795
19.727 | 785 | 126.3868
19.746 | 786 | 126.394
19.766 | 787 | 126.4012
19.785 | 788 | 126.4083
19.805 | 788 | 126.4154
19.824 | 789 | 126.4224
19.844 | 790 | 126.4293
19.863 | 791 | 126.4362
19.883 | 792 | 126.4431
19.902 | 792 | 126.45
19.922 | 793 | 126.4568
19.941 | 794 | 126.4636
19.961 | 795 | 126.4704
19.98 | 796 | 126.4772
20 | 796 | 126.484
20.02 | 797 | 126.4908
20.039 | 798 | 126.4976
20.059 | 799 | 126.5044
20.078 | 800 | 126.5112
20.098 | 801 | 126.5181
20.117 | 801 | 126.5249
20.137 | 802 | 126.5318
20.156 | 803 | 126.5388
20.176 | 804 | 126.5458
20.195 | 805 | 126.5528
20.215 | 806 | 126.5599
20.234 | 806 | 126.567
20.254 | 807 | 126.5742
20.273 | 808 | 126.5815
20.293 | 809 | 126.5888
20.313 | 810 | 126.5962
20.332 | 811 | 126.6037
20.352 | 812 | 126.6113
20.371 | 812 | 126.619
20.391 | 813 | 126.6268
20.41 | 814 | 126.6347
20.43 | 815 | 126.6426
20.449 | 816 | 126.6507
20.469 | 817 | 126.659
20.488 | 817 | 126.6673
20.508 | 818 | 126.6758
20.527 | 819 | 126.6844
20.547 | 820 | 126.6931
20.566 | 821 | 126.702
20.586 | 822 | 126.711
20.605 | 822 | 126.7202
20.625 | 823 | 126.7296
20.645 | 824 | 126.7391
20.664 | 825 | 126.7488
20.684 | 826 | 126.7586
20.703 | 827 | 126.7686
20.723 | 827 | 126.7789
20.742 | 828 | 126.7893
20.762 | 829 | 126.7999
20.781 | 830 | 126.8107
20.801 | 831 | 126.8217
20.82 | 831 | 126.8329
20.84 | 832 | 126.8443
20.859 | 833 | 126.8559
20.879 | 834 | 126.8678
20.898 | 834 | 126.8799
20.918 | 835 | 126.8923
20.938 | 836 | 126.9048
20.957 | 837 | 126.9176
20.977 | 837 | 126.9307
20.996 | 838 | 126.944
21.016 | 839 | 126.9576
21.035 | 840 | 126.9715
21.055 | 840 | 126.9856
21.074 | 841 | 127
21.094 | 842 | 127.0151
21.113 | 843 | 127.0314
21.133 | 843 | 127.0487
21.152 | 844 | 127.0671
21.172 | 845 | 127.0864
21.191 | 845 | 127.1067
21.211 | 846 | 127.1279
21.23 | 847 | 127.1499
21.25 | 848 | 127.1727
21.27 | 848 | 127.1962
21.289 | 849 | 127.2204
21.309 | 850 | 127.2452
21.328 | 850 | 127.2707
21.348 | 851 | 127.2967
21.367 | 852 | 127.3231
21.387 | 852 | 127.35
21.406 | 853 | 127.3773
21.426 | 854 | 127.405
21.445 | 855 | 127.4329
21.465 | 855 | 127.4611
21.484 | 856 | 127.4895
21.504 | 857 | 127.518
21.523 | 857 | 127.5466
21.543 | 858 | 127.5753
21.563 | 859 | 127.604
21.582 | 859 | 127.6326
21.602 | 860 | 127.6611
21.621 | 861 | 127.6894
21.641 | 861 | 127.7176
21.66 | 862 | 127.7455
21.68 | 863 | 127.7731
21.699 | 863 | 127.8004
21.719 | 864 | 127.8272
21.738 | 865 | 127.8536
21.758 | 865 | 127.8796
21.777 | 866 | 127.9049
21.797 | 867 | 127.9297
21.816 | 867 | 127.9539
21.836 | 868 | 127.9773
21.855 | 869 | 128
21.875 | 869 | 128.0221
21.895 | 870 | 128.0438
21.914 | 871 | 128.0652
21.934 | 871 | 128.0862
21.953 | 872 | 128.1069
21.973 | 873 | 128.1272
21.992 | 873 | 128.1473
22.012 | 874 | 128.1671
22.031 | 875 | 128.1867
22.051 | 875 | 128.206
22.07 | 876 | 128.225
22.09 | 876 | 128.2439
22.109 | 877 | 128.2626
22.129 | 878 | 128.2812
22.148 | 878 | 128.2996
22.168 | 879 | 128.3179
22.188 | 880 | 128.336
22.207 | 880 | 128.3541
22.227 | 881 | 128.3721
22.246 | 882 | 128.3901
22.266 | 882 | 128.408
22.285 | 883 | 128.426
22.305 | 884 | 128.4439
22.324 | 884 | 128.4619
22.344 | 885 | 128.4799
22.363 | 886 | 128.498
22.383 | 886 | 128.5161
22.402 | 887 | 128.5344
22.422 | 888 | 128.5528
22.441 | 888 | 128.5713
22.461 | 889 | 128.59
22.48 | 889 | 128.6088
22.5 | 890 | 128.6279
22.52 | 891 | 128.6471
22.539 | 891 | 128.6666
22.559 | 892 | 128.6864
22.578 | 893 | 128.7064
22.598 | 893 | 128.7267
22.617 | 894 | 128.7473
22.637 | 895 | 128.7683
22.656 | 895 | 128.7896
22.676 | 896 | 128.8113
22.695 | 897 | 128.8333
22.715 | 897 | 128.8558
22.734 | 898 | 128.8786
22.754 | 898 | 128.902
22.773 | 899 | 128.9257
22.793 | 900 | 128.95
22.813 | 900 | 128.9747
22.832 | 901 | 129
22.852 | 902 | 129.026
22.871 | 902 | 129.0531
22.891 | 903 | 129.081
22.91 | 903 | 129.1099
22.93 | 904 | 129.1396
22.949 | 905 | 129.17
22.969 | 905 | 129.2012
22.988 | 906 | 129.2331
23.008 | 907 | 129.2656
23.027 | 907 | 129.2987
23.047 | 908 | 129.3322
23.066 | 908 | 129.3663
23.086 | 909 | 129.4008
23.105 | 910 | 129.4356
23.125 | 910 | 129.4707
23.145 | 911 | 129.5061
23.164 | 912 | 129.5418
23.184 | 912 | 129.5775
23.203 | 913 | 129.6134
23.223 | 914 | 129.6493
23.242 | 914 | 129.6853
23.262 | 915 | 129.7211
23.281 | 915 | 129.7569
23.301 | 916 | 129.7925
23.32 | 917 | 129.8279
23.34 | 917 | 129.8631
23.359 | 918 | 129.8979
23.379 | 919 | 129.9324
23.398 | 919 | 129.9664
23.418 | 920 | 130
23.438 | 921 | 130.0333
23.457 | 921 | 130.0667
23.477 | 922 | 130.1
23.496 | 923 | 130.1333
23.516 | 923 | 130.1667
23.535 | 924 | 130.2
23.555 | 924 | 130.2333
23.574 | 925 | 130.2667
23.594 | 926 | 130.3
23.613 | 926 | 130.3333
23.633 | 927 | 130.3667
23.652 | 928 | 130.4
23.672 | 928 | 130.4333
23.691 | 929 | 130.4667
23.711 | 930 | 130.5
23.73 | 930 | 130.5333
23.75 | 931 | 130.5667
23.77 | 932 | 130.6
23.789 | 932 | 130.6333
23.809 | 933 | 130.6667
23.828 | 934 | 130.7
23.848 | 934 | 130.7333
23.867 | 935 | 130.7667
23.887 | 936 | 130.8
23.906 | 936 | 130.8333
23.926 | 937 | 130.8667
23.945 | 938 | 130.9
23.965 | 939 | 130.9333
23.984 | 939 | 130.9667
24.004 | 940 | 131
24.023 | 941 | 131.0335
24.043 | 941 | 131.0672
24.063 | 942 | 131.1012
24.082 | 943 | 131.1354
24.102 | 943 | 131.1698
24.121 | 944 | 131.2044
24.141 | 945 | 131.2391
24.16 | 945 | 131.2738
24.18 | 946 | 131.3086
24.199 | 947 | 131.3435
24.219 | 948 | 131.3783
24.238 | 948 | 131.4132
24.258 | 949 | 131.4479
24.277 | 950 | 131.4826
24.297 | 950 | 131.5171
24.316 | 951 | 131.5515
24.336 | 952 | 131.5857
24.355 | 953 | 131.6197
24.375 | 953 | 131.6535
24.395 | 954 | 131.687
24.414 | 955 | 131.7201
24.434 | 955 | 131.753
24.453 | 956 | 131.7855
24.473 | 957 | 131.8175
24.492 | 958 | 131.8492
24.512 | 958 | 131.8804
24.531 | 959 | 131.9111
24.551 | 960 | 131.9413
24.57 | 960 | 131.9709
24.59 | 961 | 132
24.609 | 962 | 132.0281
24.629 | 963 | 132.0549
24.648 | 963 | 132.0804
24.668 | 964 | 132.1048
24.688 | 965 | 132.1282
24.707 | 966 | 132.1507
24.727 | 966 | 132.1723
24.746 | 967 | 132.1931
24.766 | 968 | 132.2133
24.785 | 969 | 132.2328
24.805 | 969 | 132.2519
24.824 | 970 | 132.2706
24.844 | 971 | 132.289
24.863 | 972 | 132.3071
24.883 | 972 | 132.3252
24.902 | 973 | 132.3432
24.922 | 974 | 132.3612
24.941 | 975 | 132.3794
24.961 | 975 | 132.3978
24.98 | 976 | 132.4166
25 | 977 | 132.4357
25.02 | 978 | 132.4554
25.039 | 978 | 132.4757
25.059 | 979 | 132.4966
25.078 | 980 | 132.5184
25.098 | 981 | 132.541
25.117 | 982 | 132.5646
25.137 | 982 | 132.5892
25.156 | 983 | 132.615
25.176 | 984 | 132.642
25.195 | 985 | 132.6703
25.215 | 985 | 132.7001
25.234 | 986 | 132.7314
25.254 | 987 | 132.7642
25.273 | 988 | 132.7988
25.293 | 989 | 132.8351
25.313 | 989 | 132.8733
25.332 | 990 | 132.9134
25.352 | 991 | 132.9556
25.371 | 992 | 133
25.391 | 992 | 133.0586
25.41 | 993 | 133.14
25.43 | 994 | 133.2392
25.449 | 995 | 133.351
25.469 | 996 | 133.4703
25.488 | 996 | 133.5919
25.508 | 997 | 133.7109
25.527 | 998 | 133.8219
25.547 | 999 | 133.92
25.566 | 1000 | 134
25.586 | 1000 | 134.0674
25.605 | 1001 | 134.1312
25.625 | 1002 | 134.1917
25.645 | 1003 | 134.2492
25.664 | 1004 | 134.3041
25.684 | 1004 | 134.3565
25.703 | 1005 | 134.4069
25.723 | 1006 | 134.4554
25.742 | 1007 | 134.5024
25.762 | 1008 | 134.5481
25.781 | 1008 | 134.5928
25.801 | 1009 | 134.6369
25.82 | 1010 | 134.6806
25.84 | 1011 | 134.7242
25.859 | 1012 | 134.768
25.879 | 1013 | 134.8123
25.898 | 1013 | 134.8574
25.918 | 1014 | 134.9035
25.938 | 1015 | 134.9509
25.957 | 1016 | 135
25.977 | 1017 | 135.0491
25.996 | 1017 | 135.0965
26.016 | 1018 | 135.1426
26.035 | 1019 | 135.1877
26.055 | 1020 | 135.232
26.074 | 1021 | 135.2758
26.094 | 1021 | 135.3194
26.113 | 1022 | 135.3631
26.133 | 1023 | 135.4072
26.152 | 1024 | 135.4519
26.172 | 1025 | 135.4976
26.191 | 1026 | 135.5446
26.211 | 1026 | 135.5931
26.23 | 1027 | 135.6435
26.25 | 1028 | 135.6959
26.27 | 1029 | 135.7508
26.289 | 1030 | 135.8083
26.309 | 1031 | 135.8688
26.328 | 1031 | 135.9326
26.348 | 1032 | 136
26.367 | 1033 | 136.0751
26.387 | 1034 | 136.1606
26.406 | 1035 | 136.2548
26.426 | 1036 | 136.3557
26.445 | 1036 | 136.4615
26.465 | 1037 | 136.5705
26.484 | 1038 | 136.6806
26.504 | 1039 | 136.7902
26.523 | 1040 | 136.8972
26.543 | 1041 | 137
26.563 | 1042 | 137.1028
26.582 | 1042 | 137.2098
26.602 | 1043 | 137.3194
26.621 | 1044 | 137.4295
26.641 | 1045 | 137.5385
26.66 | 1046 | 137.6443
26.68 | 1047 | 137.7452
26.699 | 1047 | 137.8394
26.719 | 1048 | 137.9249
26.738 | 1049 | 138
26.758 | 1050 | 138.0664
26.777 | 1051 | 138.1277
26.797 | 1052 | 138.1843
26.816 | 1053 | 138.2369
26.836 | 1053 | 138.2861
26.855 | 1054 | 138.3323
26.875 | 1055 | 138.3762
26.895 | 1056 | 138.4185
26.914 | 1057 | 138.4595
26.934 | 1058 | 138.5
26.953 | 1059 | 138.5405
26.973 | 1060 | 138.5815
26.992 | 1060 | 138.6238
27.012 | 1061 | 138.6677
27.031 | 1062 | 138.7139
27.051 | 1063 | 138.7631
27.07 | 1064 | 138.8157
27.09 | 1065 | 138.8723
27.109 | 1066 | 138.9336
27.129 | 1066 | 139
27.148 | 1067 | 139.0778
27.168 | 1068 | 139.1705
27.188 | 1069 | 139.2742
27.207 | 1070 | 139.3852
27.227 | 1071 | 139.5
27.246 | 1072 | 139.6148
27.266 | 1073 | 139.7258
27.285 | 1073 | 139.8295
27.305 | 1074 | 139.9222
27.324 | 1075 | 140
27.344 | 1076 | 140.0664
27.363 | 1077 | 140.1277
27.383 | 1078 | 140.1843
27.402 | 1079 | 140.2369
27.422 | 1080 | 140.2861
27.441 | 1081 | 140.3323
27.461 | 1081 | 140.3762
27.48 | 1082 | 140.4185
27.5 | 1083 | 140.4595
27.52 | 1084 | 140.5
27.539 | 1085 | 140.5405
27.559 | 1086 | 140.5815
27.578 | 1087 | 140.6238
27.598 | 1088 | 140.6677
27.617 | 1089 | 140.7139
27.637 | 1089 | 140.7631
27.656 | 1090 | 140.8157
27.676 | 1091 | 140.8723
27.695 | 1092 | 140.9336
27.715 | 1093 | 141
27.734 | 1094 | 141.0806
27.754 | 1095 | 141.1801
27.773 | 1096 | 141.2931
27.793 | 1097 | 141.4141
27.813 | 1098 | 141.5376
27.832 | 1099 | 141.6581
27.852 | 1099 | 141.7701
27.871 | 1100 | 141.8681
27.891 | 1101 | 141.9465
27.91 | 1102 | 142
27.93 | 1103 | 142.0388
27.949 | 1104 | 142.0768
27.969 | 1105 | 142.1141
27.988 | 1106 | 142.1507
28.008 | 1107 | 142.1865
28.027 | 1108 | 142.2216
28.047 | 1109 | 142.2559
28.066 | 1109 | 142.2895
28.086 | 1110 | 142.3223
28.105 | 1111 | 142.3544
28.125 | 1112 | 142.3858
28.145 | 1113 | 142.4164
28.164 | 1114 | 142.4462
28.184 | 1115 | 142.4753
28.203 | 1116 | 142.5036
28.223 | 1117 | 142.5312
28.242 | 1118 | 142.558
28.262 | 1119 | 142.584
28.281 | 1120 | 142.6092
28.301 | 1120 | 142.6337
28.32 | 1121 | 142.6575
28.34 | 1122 | 142.6804
28.359 | 1123 | 142.7026
28.379 | 1124 | 142.724
28.398 | 1125 | 142.7446
28.418 | 1126 | 142.7644
28.438 | 1127 | 142.7834
28.457 | 1128 | 142.8017
28.477 | 1129 | 142.8192
28.496 | 1130 | 142.8358
28.516 | 1131 | 142.8517
28.535 | 1132 | 142.8668
28.555 | 1133 | 142.8811
28.574 | 1133 | 142.8946
28.594 | 1134 | 142.9073
28.613 | 1135 | 142.9191
28.633 | 1136 | 142.9302
28.652 | 1137 | 142.9405
28.672 | 1138 | 142.95
28.691 | 1139 | 142.9586
28.711 | 1140 | 142.9664
28.73 | 1141 | 142.9735
28.75 | 1142 | 142.9797
28.77 | 1143 | 142.985
28.789 | 1144 | 142.9896
28.809 | 1144 | 142.9933
28.828 | 1145 | 142.9963
28.848 | 1146 | 142.9983
28.867 | 1147 | 142.9996
28.887 | 1148 | 143
28.906 | 1149 | 142.9988
28.926 | 1150 | 142.9953
28.945 | 1151 | 142.9896
28.965 | 1151 | 142.9818
28.984 | 1152 | 142.972
29.004 | 1153 | 142.9603
29.023 | 1154 | 142.9467
29.043 | 1155 | 142.9314
29.063 | 1156 | 142.9145
29.082 | 1157 | 142.896
29.102 | 1157 | 142.8761
29.121 | 1158 | 142.8548
29.141 | 1159 | 142.8324
29.16 | 1160 | 142.8087
29.18 | 1161 | 142.784
29.199 | 1161 | 142.7583
29.219 | 1162 | 142.7318
29.238 | 1163 | 142.7045
29.258 | 1164 | 142.6765
29.277 | 1165 | 142.648
29.297 | 1165 | 142.619
29.316 | 1166 | 142.5896
29.336 | 1167 | 142.5599
29.355 | 1168 | 142.53
29.375 | 1168 | 142.5
29.395 | 1169 | 142.47
29.414 | 1170 | 142.4401
29.434 | 1171 | 142.4104
29.453 | 1171 | 142.381
29.473 | 1172 | 142.352
29.492 | 1173 | 142.3235
29.512 | 1174 | 142.2955
29.531 | 1174 | 142.2682
29.551 | 1175 | 142.2417
29.57 | 1176 | 142.216
29.59 | 1176 | 142.1913
29.609 | 1177 | 142.1676
29.629 | 1178 | 142.1452
29.648 | 1179 | 142.1239
29.668 | 1179 | 142.104
29.688 | 1180 | 142.0855
29.707 | 1181 | 142.0686
29.727 | 1182 | 142.0533
29.746 | 1182 | 142.0397
29.766 | 1183 | 142.028
29.785 | 1184 | 142.0182
29.805 | 1184 | 142.0104
29.824 | 1185 | 142.0047
29.844 | 1186 | 142.0012
29.863 | 1187 | 142
29.883 | 1187 | 142.0001
29.902 | 1188 | 142.0004
29.922 | 1189 | 142.0009
29.941 | 1189 | 142.0016
29.961 | 1190 | 142.0025
29.98 | 1191 | 142.0036
30 | 1192 | 142.0049
30.02 | 1192 | 142.0064
30.039 | 1193 | 142.0081
30.059 | 1194 | 142.01
30.078 | 1194 | 142.012
30.098 | 1195 | 142.0142
30.117 | 1196 | 142.0166
30.137 | 1197 | 142.0192
30.156 | 1197 | 142.022
30.176 | 1198 | 142.0249
30.195 | 1199 | 142.028
30.215 | 1199 | 142.0313
30.234 | 1200 | 142.0347
30.254 | 1201 | 142.0383
30.273 | 1202 | 142.042
30.293 | 1202 | 142.0459
30.313 | 1203 | 142.05
30.332 | 1204 | 142.0542
30.352 | 1204 | 142.0585
30.371 | 1205 | 142.063
30.391 | 1206 | 142.0677
30.41 | 1207 | 142.0724
30.43 | 1207 | 142.0774
30.449 | 1208 | 142.0824
30.469 | 1209 | 142.0876
30.488 | 1209 | 142.093
30.508 | 1210 | 142.0984
30.527 | 1211 | 142.104
30.547 | 1211 | 142.1097
30.566 | 1212 | 142.1155
30.586 | 1213 | 142.1215
30.605 | 1214 | 142.1276
30.625 | 1214 | 142.1337
30.645 | 1215 | 142.14
30.664 | 1216 | 142.1464
30.684 | 1216 | 142.153
30.703 | 1217 | 142.1596
30.723 | 1218 | 142.1663
30.742 | 1218 | 142.1731
30.762 | 1219 | 142.18
30.781 | 1220 | 142.187
30.801 | 1221 | 142.1941
30.82 | 1221 | 142.2013
30.84 | 1222 | 142.2086
30.859 | 1223 | 142.216
30.879 | 1223 | 142.2235
30.898 | 1224 | 142.231
30.918 | 1225 | 142.2386
30.938 | 1225 | 142.2463
30.957 | 1226 | 142.254
30.977 | 1227 | 142.2619
30.996 | 1227 | 142.2698
31.016 | 1228 | 142.2777
31.035 | 1229 | 142.2858
31.055 | 1229 | 142.2939
31.074 | 1230 | 142.302
31.094 | 1231 | 142.3102
31.113 | 1231 | 142.3185
31.133 | 1232 | 142.3268
31.152 | 1233 | 142.3351
31.172 | 1233 | 142.3436
31.191 | 1234 | 142.352
31.211 | 1235 | 142.3605
31.23 | 1235 | 142.369
31.25 | 1236 | 142.3776
31.27 | 1237 | 142.3862
31.289 | 1237 | 142.3948
31.309 | 1238 | 142.4035
31.328 | 1239 | 142.4122
31.348 | 1239 | 142.4209
31.367 | 1240 | 142.4296
31.387 | 1241 | 142.4384
31.406 | 1241 | 142.4471
31.426 | 1242 | 142.4559
31.445 | 1243 | 142.4647
31.465 | 1243 | 142.4735
31.484 | 1244 | 142.4824
31.504 | 1245 | 142.4912
31.523 | 1245 | 142.5
31.543 | 1246 | 142.5088
31.563 | 1247 | 142.5176
31.582 | 1247 | 142.5265
31.602 | 1248 | 142.5353
31.621 | 1248 | 142.5441
31.641 | 1249 | 142.5529
31.66 | 1250 | 142.5616
31.68 | 1250 | 142.5704
31.699 | 1251 | 142.5791
31.719 | 1252 | 142.5878
31.738 | 1252 | 142.5965
31.758 | 1253 | 142.6052
31.777 | 1253 | 142.6138
31.797 | 1254 | 142.6224
31.816 | 1255 | 142.631
31.836 | 1255 | 142.6395
31.855 | 1256 | 142.648
31.875 | 1257 | 142.6564
31.895 | 1257 | 142.6649
31.914 | 1258 | 142.6732
31.934 | 1258 | 142.6815
31.953 | 1259 | 142.6898
31.973 | 1260 | 142.698
31.992 | 1260 | 142.7061
32.012 | 1261 | 142.7142
32.031 | 1261 | 142.7223
32.051 | 1262 | 142.7302
32.07 | 1263 | 142.7381
32.09 | 1263 | 142.746
32.109 | 1264 | 142.7537
32.129 | 1264 | 142.7614
32.148 | 1265 | 142.769
32.168 | 1265 | 142.7765
32.188 | 1266 | 142.784
32.207 | 1267 | 142.7914
32.227 | 1267 | 142.7987
32.246 | 1268 | 142.8059
32.266 | 1268 | 142.813
32.285 | 1269 | 142.82
32.305 | 1270 | 142.8269
32.324 | 1270 | 142.8337
32.344 | 1271 | 142.8404
32.363 | 1271 | 142.847
32.383 | 1272 | 142.8536
32.402 | 1272 | 142.86
32.422 | 1273 | 142.8663
32.441 | 1274 | 142.8724
32.461 | 1274 | 142.8785
32.48 | 1275 | 142.8845
32.5 | 1275 | 142.8903
32.52 | 1276 | 142.896
32.539 | 1276 | 142.9016
32.559 | 1277 | 142.907
32.578 | 1277 | 142.9124
32.598 | 1278 | 142.9176
32.617 | 1279 | 142.9226
32.637 | 1279 | 142.9276
32.656 | 1280 | 142.9323
32.676 | 1280 | 142.937
32.695 | 1281 | 142.9415
32.715 | 1281 | 142.9458
32.734 | 1282 | 142.95
32.754 | 1283 | 142.9541
32.773 | 1283 | 142.958
32.793 | 1284 | 142.9617
32.813 | 1284 | 142.9653
32.832 | 1285 | 142.9687
32.852 | 1285 | 142.972
32.871 | 1286 | 142.9751
32.891 | 1286 | 142.978
32.91 | 1287 | 142.9808
32.93 | 1288 | 142.9834
32.949 | 1288 | 142.9858
32.969 | 1289 | 142.988
32.988 | 1289 | 142.99
33.008 | 1290 | 142.9919
33.027 | 1290 | 142.9936
33.047 | 1291 | 142.9951
33.066 | 1292 | 142.9964
33.086 | 1292 | 142.9975
33.105 | 1293 | 142.9984
33.125 | 1293 | 142.9991
33.145 | 1294 | 142.9996
33.164 | 1294 | 142.9999
33.184 | 1295 | 143
33.203 | 1296 | 142.9996
33.223 | 1296 | 142.9985
33.242 | 1297 | 142.9966
33.262 | 1297 | 142.994
33.281 | 1298 | 142.9907
33.301 | 1298 | 142.9867
33.32 | 1299 | 142.982
33.34 | 1299 | 142.9766
33.359 | 1300 | 142.9705
33.379 | 1301 | 142.9638
33.398 | 1301 | 142.9564
33.418 | 1302 | 142.9484
33.438 | 1302 | 142.9397
33.457 | 1303 | 142.9304
33.477 | 1304 | 142.9205
33.496 | 1304 | 142.9099
33.516 | 1305 | 142.8988
33.535 | 1305 | 142.8871
33.555 | 1306 | 142.8748
33.574 | 1306 | 142.862
33.594 | 1307 | 142.8485
33.613 | 1308 | 142.8346
33.633 | 1308 | 142.8201
33.652 | 1309 | 142.8051
33.672 | 1309 | 142.7896
33.691 | 1310 | 142.7735
33.711 | 1311 | 142.757
33.73 | 1311 | 142.74
33.75 | 1312 | 142.7225
33.77 | 1312 | 142.7045
33.789 | 1313 | 142.6861
33.809 | 1314 | 142.6673
33.828 | 1314 | 142.648
33.848 | 1315 | 142.6283
33.867 | 1315 | 142.6082
33.887 | 1316 | 142.5876
33.906 | 1317 | 142.5667
33.926 | 1317 | 142.5454
33.945 | 1318 | 142.5237
33.965 | 1318 | 142.5017
33.984 | 1319 | 142.4793
34.004 | 1320 | 142.4565
34.023 | 1320 | 142.4335
34.043 | 1321 | 142.4101
34.063 | 1321 | 142.3864
34.082 | 1322 | 142.3624
34.102 | 1323 | 142.338
34.121 | 1323 | 142.3135
34.141 | 1324 | 142.2886
34.16 | 1324 | 142.2635
34.18 | 1325 | 142.2381
34.199 | 1326 | 142.2125
34.219 | 1326 | 142.1866
34.238 | 1327 | 142.1605
34.258 | 1328 | 142.1343
34.277 | 1328 | 142.1078
34.297 | 1329 | 142.0811
34.316 | 1329 | 142.0542
34.336 | 1330 | 142.0272
34.355 | 1331 | 142
34.375 | 1331 | 141.9701
34.395 | 1332 | 141.9351
34.414 | 1333 | 141.8956
34.434 | 1333 | 141.8521
34.453 | 1334 | 141.8051
34.473 | 1335 | 141.7549
34.492 | 1335 | 141.7022
34.512 | 1336 | 141.6473
34.531 | 1336 | 141.5908
34.551 | 1337 | 141.5332
34.57 | 1338 | 141.4749
34.59 | 1338 | 141.4164
34.609 | 1339 | 141.3582
34.629 | 1340 | 141.3008
34.648 | 1340 | 141.2447
34.668 | 1341 | 141.1903
34.688 | 1342 | 141.1382
34.707 | 1342 | 141.0888
34.727 | 1343 | 141.0425
34.746 | 1344 | 141
34.766 | 1344 | 140.9602
34.785 | 1345 | 140.9217
34.805 | 1346 | 140.8844
34.824 | 1346 | 140.8483
34.844 | 1347 | 140.8133
34.863 | 1348 | 140.7792
34.883 | 1348 | 140.746
34.902 | 1349 | 140.7136
34.922 | 1350 | 140.6818
34.941 | 1350 | 140.6507
34.961 | 1351 | 140.6199
34.98 | 1352 | 140.5896
35 | 1352 | 140.5596
35.02 | 1353 | 140.5297
35.039 | 1354 | 140.5
35.059 | 1354 | 140.4703
35.078 | 1355 | 140.4404
35.098 | 1356 | 140.4104
35.117 | 1356 | 140.3801
35.137 | 1357 | 140.3493
35.156 | 1358 | 140.3182
35.176 | 1358 | 140.2864
35.195 | 1359 | 140.254
35.215 | 1360 | 140.2208
35.234 | 1361 | 140.1867
35.254 | 1361 | 140.1517
35.273 | 1362 | 140.1156
35.293 | 1363 | 140.0783
35.313 | 1363 | 140.0398
35.332 | 1364 | 140
35.352 | 1365 | 139.9585
35.371 | 1365 | 139.9153
35.391 | 1366 | 139.8705
35.41 | 1367 | 139.8242
35.43 | 1368 | 139.7766
35.449 | 1368 | 139.7278
35.469 | 1369 | 139.678
35.488 | 1370 | 139.6272
35.508 | 1370 | 139.5758
35.527 | 1371 | 139.5236
35.547 | 1372 | 139.4711
35.566 | 1373 | 139.4182
35.586 | 1373 | 139.3651
35.605 | 1374 | 139.3119
35.625 | 1375 | 139.2589
35.645 | 1375 | 139.2061
35.664 | 1376 | 139.1536
35.684 | 1377 | 139.1017
35.703 | 1378 | 139.0504
35.723 | 1378 | 139
35.742 | 1379 | 138.9519
35.762 | 1380 | 138.9074
35.781 | 1381 | 138.8656
35.801 | 1381 | 138.8262
35.82 | 1382 | 138.7884
35.84 | 1383 | 138.7515
35.859 | 1384 | 138.7151
35.879 | 1384 | 138.6785
35.898 | 1385 | 138.6411
35.918 | 1386 | 138.6023
35.938 | 1386 | 138.5614
35.957 | 1387 | 138.5178
35.977 | 1388 | 138.471
35.996 | 1389 | 138.4203
36.016 | 1389 | 138.3651
36.035 | 1390 | 138.3047
36.055 | 1391 | 138.2387
36.074 | 1392 | 138.1663
36.094 | 1393 | 138.0869
36.113 | 1393 | 138
36.133 | 1394 | 137.8553
36.152 | 1395 | 137.6349
36.172 | 1396 | 137.3869
36.191 | 1396 | 137.1593
36.211 | 1397 | 137
36.23 | 1398 | 136.8973
36.25 | 1399 | 136.8063
36.27 | 1399 | 136.7255
36.289 | 1400 | 136.6533
36.309 | 1401 | 136.5884
36.328 | 1402 | 136.5291
36.348 | 1402 | 136.474
36.367 | 1403 | 136.4215
36.387 | 1404 | 136.37
36.406 | 1405 | 136.3182
36.426 | 1406 | 136.2645
36.445 | 1406 | 136.2073
36.465 | 1407 | 136.1452
36.484 | 1408 | 136.0766
36.504 | 1409 | 136
36.523 | 1409 | 135.9063
36.543 | 1410 | 135.7922
36.563 | 1411 | 135.6648
36.582 | 1412 | 135.5312
36.602 | 1413 | 135.3986
36.621 | 1413 | 135.2742
36.641 | 1414 | 135.1649
36.66 | 1415 | 135.0781
36.68 | 1416 | 135.0207
36.699 | 1417 | 135
36.719 | 1417 | 135.001
36.738 | 1418 | 135.004
36.758 | 1419 | 135.0088
36.777 | 1420 | 135.0155
36.797 | 1421 | 135.024
36.816 | 1421 | 135.0343
36.836 | 1422 | 135.0462
36.855 | 1423 | 135.0597
36.875 | 1424 | 135.0748
36.895 | 1425 | 135.0913
36.914 | 1425 | 135.1094
36.934 | 1426 | 135.1288
36.953 | 1427 | 135.1495
36.973 | 1428 | 135.1715
36.992 | 1429 | 135.1947
37.012 | 1429 | 135.2191
37.031 | 1430 | 135.2445
37.051 | 1431 | 135.271
37.07 | 1432 | 135.2985
37.09 | 1433 | 135.3269
37.109 | 1433 | 135.3562
37.129 | 1434 | 135.3863
37.148 | 1435 | 135.4171
37.168 | 1436 | 135.4486
37.188 | 1437 | 135.4808
37.207 | 1438 | 135.5135
37.227 | 1438 | 135.5468
37.246 | 1439 | 135.5805
37.266 | 1440 | 135.6146
37.285 | 1441 | 135.649
37.305 | 1442 | 135.6838
37.324 | 1443 | 135.7188
37.344 | 1443 | 135.7539
37.363 | 1444 | 135.7892
37.383 | 1445 | 135.8245
37.402 | 1446 | 135.8598
37.422 | 1447 | 135.8951
37.441 | 1447 | 135.9303
37.461 | 1448 | 135.9652
37.48 | 1449 | 136
37.5 | 1450 | 136.0361
37.52 | 1451 | 136.0751
37.539 | 1452 | 136.1167
37.559 | 1453 | 136.1606
37.578 | 1453 | 136.2067
37.598 | 1454 | 136.2548
37.617 | 1455 | 136.3045
37.637 | 1456 | 136.3557
37.656 | 1457 | 136.4081
37.676 | 1458 | 136.4615
37.695 | 1458 | 136.5157
37.715 | 1459 | 136.5705
37.734 | 1460 | 136.6255
37.754 | 1461 | 136.6806
37.773 | 1462 | 136.7356
37.793 | 1463 | 136.7902
37.813 | 1464 | 136.8441
37.832 | 1464 | 136.8972
37.852 | 1465 | 136.9493
37.871 | 1466 | 137
37.891 | 1467 | 137.05
37.91 | 1468 | 137.1
37.93 | 1469 | 137.15
37.949 | 1470 | 137.2
37.969 | 1470 | 137.25
37.988 | 1471 | 137.3
38.008 | 1472 | 137.35
38.027 | 1473 | 137.4
38.047 | 1474 | 137.45
38.066 | 1475 | 137.5
38.086 | 1476 | 137.55
38.105 | 1476 | 137.6
38.125 | 1477 | 137.65
38.145 | 1478 | 137.7
38.164 | 1479 | 137.75
38.184 | 1480 | 137.8
38.203 | 1481 | 137.85
38.223 | 1482 | 137.9
38.242 | 1483 | 137.95
38.262 | 1483 | 138
38.281 | 1484 | 138.0491
38.301 | 1485 | 138.0965
38.32 | 1486 | 138.1426
38.34 | 1487 | 138.1877
38.359 | 1488 | 138.232
38.379 | 1489 | 138.2758
38.398 | 1490 | 138.3194
38.418 | 1490 | 138.3631
38.438 | 1491 | 138.4072
38.457 | 1492 | 138.4519
38.477 | 1493 | 138.4976
38.496 | 1494 | 138.5446
38.516 | 1495 | 138.5931
38.535 | 1496 | 138.6435
38.555 | 1497 | 138.6959
38.574 | 1498 | 138.7508
38.594 | 1498 | 138.8083
38.613 | 1499 | 138.8688
38.633 | 1500 | 138.9326
38.652 | 1501 | 139
38.672 | 1502 | 139.0751
38.691 | 1503 | 139.1606
38.711 | 1504 | 139.2548
38.73 | 1505 | 139.3557
38.75 | 1506 | 139.4615
38.77 | 1507 | 139.5705
38.789 | 1507 | 139.6806
38.809 | 1508 | 139.7902
38.828 | 1509 | 139.8972
38.848 | 1510 | 140
38.867 | 1511 | 140.1028
38.887 | 1512 | 140.2098
38.906 | 1513 | 140.3194
38.926 | 1514 | 140.4295
38.945 | 1515 | 140.5385
38.965 | 1516 | 140.6443
38.984 | 1517 | 140.7452
39.004 | 1517 | 140.8394
39.023 | 1518 | 140.9249
39.043 | 1519 | 141
39.063 | 1520 | 141.0674
39.082 | 1521 | 141.1312
39.102 | 1522 | 141.1917
39.121 | 1523 | 141.2492
39.141 | 1524 | 141.3041
39.16 | 1525 | 141.3565
39.18 | 1526 | 141.4069
39.199 | 1527 | 141.4554
39.219 | 1528 | 141.5024
39.238 | 1529 | 141.5481
39.258 | 1529 | 141.5928
39.277 | 1530 | 141.6369
39.297 | 1531 | 141.6806
39.316 | 1532 | 141.7242
39.336 | 1533 | 141.768
39.355 | 1534 | 141.8123
39.375 | 1535 | 141.8574
39.395 | 1536 | 141.9035
39.414 | 1537 | 141.9509
39.434 | 1538 | 142
39.453 | 1539 | 142.05
39.473 | 1540 | 142.1
39.492 | 1541 | 142.15
39.512 | 1542 | 142.2
39.531 | 1542 | 142.25
39.551 | 1543 | 142.3
39.57 | 1544 | 142.35
39.59 | 1545 | 142.4
39.609 | 1546 | 142.45
39.629 | 1547 | 142.5
39.648 | 1548 | 142.55
39.668 | 1549 | 142.6
39.688 | 1550 | 142.65
39.707 | 1551 | 142.7
39.727 | 1552 | 142.75
39.746 | 1553 | 142.8
39.766 | 1554 | 142.85
39.785 | 1555 | 142.9
39.805 | 1556 | 142.95
39.824 | 1557 | 143
39.844 | 1558 | 143.0491
39.863 | 1558 | 143.0965
39.883 | 1559 | 143.1426
39.902 | 1560 | 143.1877
39.922 | 1561 | 143.232
39.941 | 1562 | 143.2758
39.961 | 1563 | 143.3194
39.98 | 1564 | 143.3631
40 | 1565 | 143.4072
40.02 | 1566 | 143.4519
40.039 | 1567 | 143.4976
40.059 | 1568 | 143.5446
40.078 | 1569 | 143.5931
40.098 | 1570 | 143.6435
40.117 | 1571 | 143.6959
40.137 | 1572 | 143.7508
40.156 | 1573 | 143.8083
40.176 | 1574 | 143.8688
40.195 | 1575 | 143.9326
40.215 | 1576 | 144
40.234 | 1577 | 144.0778
40.254 | 1578 | 144.1705
40.273 | 1579 | 144.2742
40.293 | 1580 | 144.3852
40.313 | 1580 | 144.5
40.332 | 1581 | 144.6148
40.352 | 1582 | 144.7258
40.371 | 1583 | 144.8295
40.391 | 1584 | 144.9222
40.41 | 1585 | 145
40.43 | 1586 | 145.0674
40.449 | 1587 | 145.1312
40.469 | 1588 | 145.1917
40.488 | 1589 | 145.2492
40.508 | 1590 | 145.3041
40.527 | 1591 | 145.3565
40.547 | 1592 | 145.4069
40.566 | 1593 | 145.4554
40.586 | 1594 | 145.5024
40.605 | 1595 | 145.5481
40.625 | 1596 | 145.5928
40.645 | 1597 | 145.6369
40.664 | 1598 | 145.6806
40.684 | 1599 | 145.7242
40.703 | 1600 | 145.768
40.723 | 1601 | 145.8123
40.742 | 1602 | 145.8574
40.762 | 1603 | 145.9035
40.781 | 1604 | 145.9509
40.801 | 1605 | 146
40.82 | 1606 | 146.05
40.84 | 1607 | 146.1
40.859 | 1608 | 146.15
40.879 | 1609 | 146.2
40.898 | 1610 | 146.25
40.918 | 1611 | 146.3
40.938 | 1612 | 146.35
40.957 | 1613 | 146.4
40.977 | 1614 | 146.45
40.996 | 1615 | 146.5
41.016 | 1616 | 146.55
41.035 | 1617 | 146.6
41.055 | 1618 | 146.65
41.074 | 1619 | 146.7
41.094 | 1620 | 146.75
41.113 | 1621 | 146.8
41.133 | 1622 | 146.85
41.152 | 1623 | 146.9
41.172 | 1624 | 146.95
41.191 | 1625 | 147
41.211 | 1626 | 147.05
41.23 | 1627 | 147.1
41.25 | 1628 | 147.15
41.27 | 1629 | 147.2
41.289 | 1629 | 147.25
41.309 | 1630 | 147.3
41.328 | 1631 | 147.35
41.348 | 1632 | 147.4
41.367 | 1633 | 147.45
41.387 | 1634 | 147.5
41.406 | 1635 | 147.55
41.426 | 1636 | 147.6
41.445 | 1637 | 147.65
41.465 | 1638 | 147.7
41.484 | 1639 | 147.75
41.504 | 1640 | 147.8
41.523 | 1641 | 147.85
41.543 | 1642 | 147.9
41.563 | 1643 | 147.95
41.582 | 1644 | 148
41.602 | 1645 | 148.05
41.621 | 1646 | 148.1
41.641 | 1647 | 148.15
41.66 | 1648 | 148.2
41.68 | 1649 | 148.25
41.699 | 1650 | 148.3
41.719 | 1651 | 148.35
41.738 | 1652 | 148.4
41.758 | 1653 | 148.45
41.777 | 1654 | 148.5
41.797 | 1655 | 148.55
41.816 | 1656 | 148.6
41.836 | 1657 | 148.65
41.855 | 1658 | 148.7
41.875 | 1659 | 148.75
41.895 | 1660 | 148.8
41.914 | 1661 | 148.85
41.934 | 1662 | 148.9
41.953 | 1664 | 148.95
41.973 | 1665 | 149
41.992 | 1666 | 149.0504
42.012 | 1667 | 149.1017
42.031 | 1668 | 149.1536
42.051 | 1669 | 149.2061
42.07 | 1670 | 149.2589
42.09 | 1671 | 149.3119
42.109 | 1672 | 149.3651
42.129 | 1673 | 149.4182
42.148 | 1674 | 149.4711
42.168 | 1675 | 149.5236
42.188 | 1676 | 149.5758
42.207 | 1677 | 149.6272
42.227 | 1678 | 149.678
42.246 | 1679 | 149.7278
42.266 | 1680 | 149.7766
42.285 | 1681 | 149.8242
42.305 | 1682 | 149.8705
42.324 | 1683 | 149.9153
42.344 | 1684 | 149.9585
42.363 | 1685 | 150
42.383 | 1686 | 150.0403
42.402 | 1687 | 150.0802
42.422 | 1688 | 150.1196
42.441 | 1689 | 150.1586
42.461 | 1690 | 150.1971
42.48 | 1691 | 150.2352
42.5 | 1692 | 150.2728
42.52 | 1693 | 150.3099
42.539 | 1694 | 150.3465
42.559 | 1695 | 150.3827
42.578 | 1696 | 150.4184
42.598 | 1697 | 150.4536
42.617 | 1698 | 150.4883
42.637 | 1699 | 150.5226
42.656 | 1700 | 150.5563
42.676 | 1701 | 150.5895
42.695 | 1702 | 150.6222
42.715 | 1703 | 150.6545
42.734 | 1704 | 150.6862
42.754 | 1705 | 150.7174
42.773 | 1707 | 150.748
42.793 | 1708 | 150.7782
42.813 | 1709 | 150.8078
42.832 | 1710 | 150.8369
42.852 | 1711 | 150.8654
42.871 | 1712 | 150.8934
42.891 | 1713 | 150.9209
42.91 | 1714 | 150.9478
42.93 | 1715 | 150.9742
42.949 | 1716 | 151
42.969 | 1717 | 151.0254
42.988 | 1718 | 151.0506
43.008 | 1719 | 151.0756
43.027 | 1720 | 151.1003
43.047 | 1721 | 151.1248
43.066 | 1722 | 151.1491
43.086 | 1723 | 151.1731
43.105 | 1724 | 151.1969
43.125 | 1725 | 151.2205
43.145 | 1726 | 151.2439
43.164 | 1727 | 151.2671
43.184 | 1728 | 151.29
43.203 | 1729 | 151.3127
43.223 | 1730 | 151.3351
43.242 | 1732 | 151.3574
43.262 | 1733 | 151.3794
43.281 | 1734 | 151.4012
43.301 | 1735 | 151.4228
43.32 | 1736 | 151.4442
43.34 | 1737 | 151.4653
43.359 | 1738 | 151.4863
43.379 | 1739 | 151.507
43.398 | 1740 | 151.5275
43.418 | 1741 | 151.5477
43.438 | 1742 | 151.5678
43.457 | 1743 | 151.5876
43.477 | 1744 | 151.6072
43.496 | 1745 | 151.6267
43.516 | 1746 | 151.6458
43.535 | 1747 | 151.6648
43.555 | 1748 | 151.6836
43.574 | 1749 | 151.7021
43.594 | 1751 | 151.7205
43.613 | 1752 | 151.7386
43.633 | 1753 | 151.7565
43.652 | 1754 | 151.7742
43.672 | 1755 | 151.7917
43.691 | 1756 | 151.8089
43.711 | 1757 | 151.826
43.73 | 1758 | 151.8429
43.75 | 1759 | 151.8595
43.77 | 1760 | 151.8759
43.789 | 1761 | 151.8922
43.809 | 1762 | 151.9082
43.828 | 1763 | 151.924
43.848 | 1764 | 151.9396
43.867 | 1765 | 151.955
43.887 | 1767 | 151.9702
43.906 | 1768 | 151.9852
43.926 | 1769 | 152
43.945 | 1770 | 152.0147
43.965 | 1771 | 152.0295
43.984 | 1772 | 152.0444
44.004 | 1773 | 152.0594
44.023 | 1774 | 152.0744
44.043 | 1775 | 152.0895
44.063 | 1776 | 152.1046
44.082 | 1777 | 152.1198
44.102 | 1778 | 152.1351
44.121 | 1779 | 152.1503
44.141 | 1781 | 152.1656
44.16 | 1782 | 152.181
44.18 | 1783 | 152.1963
44.199 | 1784 | 152.2117
44.219 | 1785 | 152.227
44.238 | 1786 | 152.2424
44.258 | 1787 | 152.2578
44.277 | 1788 | 152.2732
44.297 | 1789 | 152.2885
44.316 | 1790 | 152.3039
44.336 | 1791 | 152.3192
44.355 | 1792 | 152.3345
44.375 | 1794 | 152.3497
44.395 | 1795 | 152.3649
44.414 | 1796 | 152.3801
44.434 | 1797 | 152.3952
44.453 | 1798 | 152.4103
44.473 | 1799 | 152.4253
44.492 | 1800 | 152.4402
44.512 | 1801 | 152.4551
44.531 | 1802 | 152.4698
44.551 | 1803 | 152.4845
44.57 | 1804 | 152.4991
44.59 | 1805 | 152.5136
44.609 | 1807 | 152.528
44.629 | 1808 | 152.5423
44.648 | 1809 | 152.5565
44.668 | 1810 | 152.5706
44.688 | 1811 | 152.5845
44.707 | 1812 | 152.5983
44.727 | 1813 | 152.612
44.746 | 1814 | 152.6255
44.766 | 1815 | 152.6389
44.785 | 1816 | 152.6521
44.805 | 1818 | 152.6652
44.824 | 1819 | 152.6781
44.844 | 1820 | 152.6909
44.863 | 1821 | 152.7034
44.883 | 1822 | 152.7158
44.902 | 1823 | 152.728
44.922 | 1824 | 152.74
44.941 | 1825 | 152.7519
44.961 | 1826 | 152.7635
44.98 | 1827 | 152.7749
45 | 1829 | 152.7861
45.02 | 1830 | 152.797
45.039 | 1831 | 152.8078
45.059 | 1832 | 152.8183
45.078 | 1833 | 152.8286
45.098 | 1834 | 152.8386
45.117 | 1835 | 152.8484
45.137 | 1836 | 152.858
45.156 | 1837 | 152.8673
45.176 | 1838 | 152.8763
45.195 | 1840 | 152.885
45.215 | 1841 | 152.8935
45.234 | 1842 | 152.9017
45.254 | 1843 | 152.9096
45.273 | 1844 | 152.9172
45.293 | 1845 | 152.9246
45.313 | 1846 | 152.9316
45.332 | 1847 | 152.9383
45.352 | 1848 | 152.9447
45.371 | 1850 | 152.9508
45.391 | 1851 | 152.9565
45.41 | 1852 | 152.9619
45.43 | 1853 | 152.967
45.449 | 1854 | 152.9718
45.469 | 1855 | 152.9762
45.488 | 1856 | 152.9802
45.508 | 1857 | 152.9839
45.527 | 1858 | 152.9872
45.547 | 1859 | 152.9902
45.566 | 1861 | 152.9927
45.586 | 1862 | 152.9949
45.605 | 1863 | 152.9967
45.625 | 1864 | 152.9982
45.645 | 1865 | 152.9992
45.664 | 1866 | 152.9998
45.684 | 1867 | 153
45.703 | 1868 | 152.9999
45.723 | 1869 | 152.9995
45.742 | 1871 | 152.999
45.762 | 1872 | 152.9981
45.781 | 1873 | 152.9971
45.801 | 1874 | 152.9958
45.82 | 1875 | 152.9944
45.84 | 1876 | 152.9927
45.859 | 1877 | 152.9907
45.879 | 1878 | 152.9886
45.898 | 1880 | 152.9862
45.918 | 1881 | 152.9837
45.938 | 1882 | 152.9809
45.957 | 1883 | 152.9779
45.977 | 1884 | 152.9747
45.996 | 1885 | 152.9713
46.016 | 1886 | 152.9677
46.035 | 1887 | 152.9639
46.055 | 1888 | 152.9598
46.074 | 1890 | 152.9556
46.094 | 1891 | 152.9512
46.113 | 1892 | 152.9466
46.133 | 1893 | 152.9418
46.152 | 1894 | 152.9368
46.172 | 1895 | 152.9316
46.191 | 1896 | 152.9263
46.211 | 1897 | 152.9207
46.23 | 1898 | 152.915
46.25 | 1899 | 152.9091
46.27 | 1901 | 152.903
46.289 | 1902 | 152.8967
46.309 | 1903 | 152.8903
46.328 | 1904 | 152.8836
46.348 | 1905 | 152.8768
46.367 | 1906 | 152.8699
46.387 | 1907 | 152.8627
46.406 | 1908 | 152.8554
46.426 | 1909 | 152.848
46.445 | 1911 | 152.8403
46.465 | 1912 | 152.8326
46.484 | 1913 | 152.8246
46.504 | 1914 | 152.8165
46.523 | 1915 | 152.8082
46.543 | 1916 | 152.7998
46.563 | 1917 | 152.7913
46.582 | 1918 | 152.7825
46.602 | 1919 | 152.7737
46.621 | 1921 | 152.7647
46.641 | 1922 | 152.7555
46.66 | 1923 | 152.7462
46.68 | 1924 | 152.7368
46.699 | 1925 | 152.7272
46.719 | 1926 | 152.7175
46.738 | 1927 | 152.7077
46.758 | 1928 | 152.6977
46.777 | 1929 | 152.6876
46.797 | 1930 | 152.6773
46.816 | 1931 | 152.667
46.836 | 1932 | 152.6565
46.855 | 1933 | 152.6459
46.875 | 1934 | 152.6351
46.895 | 1935 | 152.6243
46.914 | 1936 | 152.6133
46.934 | 1937 | 152.6022
46.953 | 1938 | 152.591
46.973 | 1939 | 152.5797
46.992 | 1940 | 152.5683
47.012 | 1941 | 152.5568
47.031 | 1942 | 152.5451
47.051 | 1943 | 152.5334
47.07 | 1944 | 152.5216
47.09 | 1945 | 152.5096
47.109 | 1946 | 152.4976
47.129 | 1947 | 152.4854
47.148 | 1948 | 152.4732
47.168 | 1949 | 152.4609
47.188 | 1950 | 152.4485
47.207 | 1951 | 152.436
47.227 | 1952 | 152.4234
47.246 | 1953 | 152.4107
47.266 | 1954 | 152.3979
47.285 | 1955 | 152.3851
47.305 | 1956 | 152.3722
47.324 | 1957 | 152.3592
47.344 | 1958 | 152.3461
47.363 | 1958 | 152.3329
47.383 | 1959 | 152.3197
47.402 | 1960 | 152.3064
47.422 | 1961 | 152.2931
47.441 | 1962 | 152.2796
47.461 | 1963 | 152.2661
47.48 | 1964 | 152.2526
47.5 | 1965 | 152.239
47.52 | 1966 | 152.2253
47.539 | 1967 | 152.2116
47.559 | 1968 | 152.1978
47.578 | 1969 | 152.1839
47.598 | 1970 | 152.17
47.617 | 1970 | 152.1561
47.637 | 1971 | 152.1421
47.656 | 1972 | 152.1281
47.676 | 1973 | 152.114
47.695 | 1974 | 152.0999
47.715 | 1975 | 152.0857
47.734 | 1976 | 152.0715
47.754 | 1977 | 152.0573
47.773 | 1978 | 152.043
47.793 | 1979 | 152.0287
47.813 | 1980 | 152.0144
47.832 | 1981 | 152
47.852 | 1981 | 151.9856
47.871 | 1982 | 151.9711
47.891 | 1983 | 151.9565
47.91 | 1984 | 151.9418
47.93 | 1985 | 151.9269
47.949 | 1986 | 151.9117
47.969 | 1987 | 151.8963
47.988 | 1988 | 151.8806
48.008 | 1989 | 151.8645
48.027 | 1990 | 151.8481
48.047 | 1990 | 151.8313
48.066 | 1991 | 151.814
48.086 | 1992 | 151.7963
48.105 | 1993 | 151.778
48.125 | 1994 | 151.7592
48.145 | 1995 | 151.7397
48.164 | 1996 | 151.7197
48.184 | 1997 | 151.699
48.203 | 1997 | 151.6775
48.223 | 1998 | 151.6554
48.242 | 1999 | 151.6325
48.262 | 2000 | 151.6087
48.281 | 2001 | 151.5841
48.301 | 2002 | 151.5586
48.32 | 2003 | 151.5322
48.34 | 2004 | 151.5048
48.359 | 2004 | 151.4765
48.379 | 2005 | 151.447
48.398 | 2006 | 151.4166
48.418 | 2007 | 151.385
48.438 | 2008 | 151.3522
48.457 | 2009 | 151.3183
48.477 | 2010 | 151.2832
48.496 | 2011 | 151.2468
48.516 | 2011 | 151.2091
48.535 | 2012 | 151.1701
48.555 | 2013 | 151.1297
48.574 | 2014 | 151.0879
48.594 | 2015 | 151.0447
48.613 | 2016 | 151
48.633 | 2017 | 150.9401
48.652 | 2017 | 150.8553
48.672 | 2018 | 150.7515
48.691 | 2019 | 150.6349
48.711 | 2020 | 150.5114
48.73 | 2021 | 150.3869
48.75 | 2022 | 150.2675
48.77 | 2022 | 150.1593
48.789 | 2023 | 150.0681
48.809 | 2024 | 150
48.828 | 2025 | 149.9468
48.848 | 2026 | 149.8964
48.867 | 2027 | 149.8485
48.887 | 2028 | 149.8029
48.906 | 2028 | 149.7597
48.926 | 2029 | 149.7185
48.945 | 2030 | 149.6794
48.965 | 2031 | 149.6421
48.984 | 2032 | 149.6065
49.004 | 2032 | 149.5724
49.023 | 2033 | 149.5397
49.043 | 2034 | 149.5084
49.063 | 2035 | 149.4781
49.082 | 2036 | 149.4489
49.102 | 2037 | 149.4205
49.121 | 2037 | 149.3928
49.141 | 2038 | 149.3656
49.16 | 2039 | 149.3389
49.18 | 2040 | 149.3125
49.199 | 2041 | 149.2862
49.219 | 2042 | 149.2599
49.238 | 2042 | 149.2335
49.258 | 2043 | 149.2068
49.277 | 2044 | 149.1796
49.297 | 2045 | 149.1519
49.316 | 2046 | 149.1235
49.336 | 2046 | 149.0943
49.355 | 2047 | 149.064
49.375 | 2048 | 149.0326
49.395 | 2049 | 149
49.414 | 2050 | 148.9665
49.434 | 2051 | 148.9328
49.453 | 2051 | 148.8988
49.473 | 2052 | 148.8646
49.492 | 2053 | 148.8302
49.512 | 2054 | 148.7956
49.531 | 2055 | 148.7609
49.551 | 2055 | 148.7262
49.57 | 2056 | 148.6914
49.59 | 2057 | 148.6565
49.609 | 2058 | 148.6217
49.629 | 2059 | 148.5868
49.648 | 2059 | 148.5521
49.668 | 2060 | 148.5174
49.688 | 2061 | 148.4829
49.707 | 2062 | 148.4485
49.727 | 2063 | 148.4143
49.746 | 2064 | 148.3803
49.766 | 2064 | 148.3465
49.785 | 2065 | 148.313
49.805 | 2066 | 148.2799
49.824 | 2067 | 148.247
49.844 | 2068 | 148.2145
49.863 | 2068 | 148.1825
49.883 | 2069 | 148.1508
49.902 | 2070 | 148.1196
49.922 | 2071 | 148.0889
49.941 | 2072 | 148.0587
49.961 | 2072 | 148.0291
49.98 | 2073 | 148
50 | 2074 | 147.9708
50.02 | 2075 | 147.9408
50.039 | 2076 | 147.9101
50.059 | 2076 | 147.8788
50.078 | 2077 | 147.8469
50.098 | 2078 | 147.8145
50.117 | 2079 | 147.7818
50.137 | 2080 | 147.7487
50.156 | 2081 | 147.7154
50.176 | 2081 | 147.6819
50.195 | 2082 | 147.6484
50.215 | 2083 | 147.6148
50.234 | 2084 | 147.5814
50.254 | 2085 | 147.5481
50.273 | 2085 | 147.515
50.293 | 2086 | 147.4823
50.313 | 2087 | 147.45
50.332 | 2088 | 147.4181
50.352 | 2089 | 147.3868
50.371 | 2089 | 147.3562
50.391 | 2090 | 147.3262
50.41 | 2091 | 147.2971
50.43 | 2092 | 147.2688
50.449 | 2093 | 147.2415
50.469 | 2093 | 147.2153
50.488 | 2094 | 147.1901
50.508 | 2095 | 147.1662
50.527 | 2096 | 147.1435
50.547 | 2097 | 147.1222
50.566 | 2097 | 147.1023
50.586 | 2098 | 147.0839
50.605 | 2099 | 147.0672
50.625 | 2100 | 147.0521
50.645 | 2101 | 147.0387
50.664 | 2102 | 147.0272
50.684 | 2102 | 147.0176
50.703 | 2103 | 147.01
50.723 | 2104 | 147.0045
50.742 | 2105 | 147.0011
50.762 | 2106 | 147
50.781 | 2106 | 147.0024
50.801 | 2107 | 147.0093
50.82 | 2108 | 147.0207
50.84 | 2109 | 147.0364
50.859 | 2110 | 147.056
50.879 | 2110 | 147.0795
50.898 | 2111 | 147.1066
50.918 | 2112 | 147.1372
50.938 | 2113 | 147.1711
50.957 | 2114 | 147.208
50.977 | 2115 | 147.2478
50.996 | 2115 | 147.2903
51.016 | 2116 | 147.3353
51.035 | 2117 | 147.3826
51.055 | 2118 | 147.432
51.074 | 2119 | 147.4833
51.094 | 2120 | 147.5364
51.113 | 2120 | 147.591
51.133 | 2121 | 147.6469
51.152 | 2122 | 147.704
51.172 | 2123 | 147.762
51.191 | 2124 | 147.8209
51.211 | 2124 | 147.8803
51.23 | 2125 | 147.94
51.25 | 2126 | 148
51.27 | 2127 | 148.06
51.289 | 2128 | 148.1197
51.309 | 2129 | 148.1791
51.328 | 2129 | 148.238
51.348 | 2130 | 148.296
51.367 | 2131 | 148.3531
51.387 | 2132 | 148.409
51.406 | 2133 | 148.4636
51.426 | 2134 | 148.5167
51.445 | 2135 | 148.568
51.465 | 2135 | 148.6174
51.484 | 2136 | 148.6647
51.504 | 2137 | 148.7097
51.523 | 2138 | 148.7522
51.543 | 2139 | 148.792
51.563 | 2140 | 148.8289
51.582 | 2140 | 148.8628
51.602 | 2141 | 148.8934
51.621 | 2142 | 148.9205
51.641 | 2143 | 148.944
51.66 | 2144 | 148.9636
51.68 | 2145 | 148.9793
51.699 | 2146 | 148.9907
51.719 | 2146 | 148.9976
51.738 | 2147 | 149
51.758 | 2148 | 149
51.777 | 2149 | 149
51.797 | 2150 | 149
51.816 | 2151 | 149
51.836 | 2152 | 149
51.855 | 2152 | 149
51.875 | 2153 | 149
51.895 | 2154 | 149
51.914 | 2155 | 149
51.934 | 2156 | 149
51.953 | 2157 | 149
51.973 | 2158 | 149
51.992 | 2158 | 149
52.012 | 2159 | 149
52.031 | 2160 | 149
52.051 | 2161 | 149
52.07 | 2162 | 149
52.09 | 2163 | 149
52.109 | 2164 | 149
52.129 | 2165 | 149
52.148 | 2165 | 149.004
52.168 | 2166 | 149.0155
52.188 | 2167 | 149.0343
52.207 | 2168 | 149.0597
52.227 | 2169 | 149.0913
52.246 | 2170 | 149.1288
52.266 | 2171 | 149.1715
52.285 | 2172 | 149.2191
52.305 | 2173 | 149.271
52.324 | 2173 | 149.3269
52.344 | 2174 | 149.3863
52.363 | 2175 | 149.4486
52.383 | 2176 | 149.5135
52.402 | 2177 | 149.5805
52.422 | 2178 | 149.649
52.441 | 2179 | 149.7188
52.461 | 2180 | 149.7892
52.48 | 2181 | 149.8598
52.5 | 2181 | 149.9303
52.52 | 2182 | 150
52.539 | 2183 | 150.0778
52.559 | 2184 | 150.1705
52.578 | 2185 | 150.2742
52.598 | 2186 | 150.3852
52.617 | 2187 | 150.5
52.637 | 2188 | 150.6148
52.656 | 2189 | 150.7258
52.676 | 2189 | 150.8295
52.695 | 2190 | 150.9222
52.715 | 2191 | 151
52.734 | 2192 | 151.0674
52.754 | 2193 | 151.1312
52.773 | 2194 | 151.1917
52.793 | 2195 | 151.2492
52.813 | 2196 | 151.3041
52.832 | 2197 | 151.3565
52.852 | 2198 | 151.4069
52.871 | 2199 | 151.4554
52.891 | 2199 | 151.5024
52.91 | 2200 | 151.5481
52.93 | 2201 | 151.5928
52.949 | 2202 | 151.6369
52.969 | 2203 | 151.6806
52.988 | 2204 | 151.7242
53.008 | 2205 | 151.768
53.027 | 2206 | 151.8123
53.047 | 2207 | 151.8574
53.066 | 2208 | 151.9035
53.086 | 2209 | 151.9509
53.105 | 2210 | 152
53.125 | 2210 | 152.0524
53.145 | 2211 | 152.109
53.164 | 2212 | 152.1691
53.184 | 2213 | 152.232
53.203 | 2214 | 152.2969
53.223 | 2215 | 152.363
53.242 | 2216 | 152.4296
53.262 | 2217 | 152.496
53.281 | 2218 | 152.5614
53.301 | 2219 | 152.625
53.32 | 2220 | 152.6861
53.34 | 2221 | 152.744
53.359 | 2222 | 152.7979
53.379 | 2222 | 152.847
53.398 | 2223 | 152.8906
53.418 | 2224 | 152.928
53.438 | 2225 | 152.9584
53.457 | 2226 | 152.981
53.477 | 2227 | 152.9951
53.496 | 2228 | 153
53.516 | 2229 | 153
53.535 | 2230 | 152.9998
53.555 | 2231 | 152.9997
53.574 | 2232 | 152.9994
53.594 | 2233 | 152.999
53.613 | 2234 | 152.9986
53.633 | 2235 | 152.9981
53.652 | 2236 | 152.9976
53.672 | 2237 | 152.9969
53.691 | 2237 | 152.9962
53.711 | 2238 | 152.9954
53.73 | 2239 | 152.9945
53.75 | 2240 | 152.9936
53.77 | 2241 | 152.9926
53.789 | 2242 | 152.9915
53.809 | 2243 | 152.9903
53.828 | 2244 | 152.9891
53.848 | 2245 | 152.9878
53.867 | 2246 | 152.9864
53.887 | 2247 | 152.9849
53.906 | 2248 | 152.9834
53.926 | 2249 | 152.9818
53.945 | 2250 | 152.9801
53.965 | 2251 | 152.9784
53.984 | 2252 | 152.9766
54.004 | 2253 | 152.9747
54.023 | 2254 | 152.9728
54.043 | 2255 | 152.9707
54.063 | 2256 | 152.9686
54.082 | 2256 | 152.9665
54.102 | 2257 | 152.9642
54.121 | 2258 | 152.9619
54.141 | 2259 | 152.9596
54.16 | 2260 | 152.9571
54.18 | 2261 | 152.9546
54.199 | 2262 | 152.9521
54.219 | 2263 | 152.9494
54.238 | 2264 | 152.9467
54.258 | 2265 | 152.9439
54.277 | 2266 | 152.9411
54.297 | 2267 | 152.9382
54.316 | 2268 | 152.9352
54.336 | 2269 | 152.9321
54.355 | 2270 | 152.929
54.375 | 2271 | 152.9259
54.395 | 2272 | 152.9226
54.414 | 2273 | 152.9193
54.434 | 2274 | 152.9159
54.453 | 2275 | 152.9125
54.473 | 2276 | 152.909
54.492 | 2277 | 152.9054
54.512 | 2278 | 152.9018
54.531 | 2279 | 152.8981
54.551 | 2280 | 152.8944
54.57 | 2281 | 152.8905
54.59 | 2282 | 152.8867
54.609 | 2282 | 152.8827
54.629 | 2283 | 152.8787
54.648 | 2284 | 152.8746
54.668 | 2285 | 152.8705
54.688 | 2286 | 152.8663
54.707 | 2287 | 152.8621
54.727 | 2288 | 152.8577
54.746 | 2289 | 152.8534
54.766 | 2290 | 152.8489
54.785 | 2291 | 152.8444
54.805 | 2292 | 152.8399
54.824 | 2293 | 152.8352
54.844 | 2294 | 152.8306
54.863 | 2295 | 152.8258
54.883 | 2296 | 152.821
54.902 | 2297 | 152.8162
54.922 | 2298 | 152.8113
54.941 | 2298 | 152.8063
54.961 | 2299 | 152.8012
54.98 | 2300 | 152.7962
55 | 2301 | 152.791
55.02 | 2302 | 152.7858
55.039 | 2303 | 152.7805
55.059 | 2304 | 152.7752
55.078 | 2305 | 152.7699
55.098 | 2305 | 152.7644
55.117 | 2306 | 152.7589
55.137 | 2307 | 152.7534
55.156 | 2308 | 152.7478
55.176 | 2309 | 152.7421
55.195 | 2310 | 152.7364
55.215 | 2310 | 152.7307
55.234 | 2311 | 152.7248
55.254 | 2312 | 152.719
55.273 | 2313 | 152.713
55.293 | 2314 | 152.7071
55.313 | 2314 | 152.701
55.332 | 2315 | 152.6949
55.352 | 2316 | 152.6888
55.371 | 2317 | 152.6826
55.391 | 2317 | 152.6764
55.41 | 2318 | 152.6701
55.43 | 2319 | 152.6637
55.449 | 2320 | 152.6573
55.469 | 2321 | 152.6509
55.488 | 2321 | 152.6443
55.508 | 2322 | 152.6378
55.527 | 2323 | 152.6312
55.547 | 2324 | 152.6245
55.566 | 2324 | 152.6178
55.586 | 2325 | 152.6111
55.605 | 2326 | 152.6043
55.625 | 2326 | 152.5974
55.645 | 2327 | 152.5905
55.664 | 2328 | 152.5835
55.684 | 2329 | 152.5765
55.703 | 2329 | 152.5695
55.723 | 2330 | 152.5624
55.742 | 2331 | 152.5552
55.762 | 2332 | 152.548
55.781 | 2332 | 152.5408
55.801 | 2333 | 152.5335
55.82 | 2334 | 152.5262
55.84 | 2335 | 152.5188
55.859 | 2335 | 152.5113
55.879 | 2336 | 152.5039
55.898 | 2337 | 152.4963
55.918 | 2337 | 152.4888
55.938 | 2338 | 152.4812
55.957 | 2339 | 152.4735
55.977 | 2340 | 152.4658
55.996 | 2340 | 152.4581
56.016 | 2341 | 152.4503
56.035 | 2342 | 152.4424
56.055 | 2342 | 152.4345
56.074 | 2343 | 152.4266
56.094 | 2344 | 152.4187
56.113 | 2345 | 152.4106
56.133 | 2345 | 152.4026
56.152 | 2346 | 152.3945
56.172 | 2347 | 152.3864
56.191 | 2347 | 152.3782
56.211 | 2348 | 152.37
56.23 | 2349 | 152.3617
56.25 | 2349 | 152.3534
56.27 | 2350 | 152.345
56.289 | 2351 | 152.3367
56.309 | 2351 | 152.3282
56.328 | 2352 | 152.3198
56.348 | 2353 | 152.3113
56.367 | 2354 | 152.3027
56.387 | 2354 | 152.2941
56.406 | 2355 | 152.2855
56.426 | 2356 | 152.2768
56.445 | 2356 | 152.2681
56.465 | 2357 | 152.2594
56.484 | 2358 | 152.2506
56.504 | 2358 | 152.2418
56.523 | 2359 | 152.2329
56.543 | 2360 | 152.224
56.563 | 2360 | 152.2151
56.582 | 2361 | 152.2061
56.602 | 2362 | 152.1971
56.621 | 2362 | 152.1881
56.641 | 2363 | 152.179
56.66 | 2364 | 152.1699
56.68 | 2364 | 152.1607
56.699 | 2365 | 152.1516
56.719 | 2366 | 152.1423
56.738 | 2366 | 152.1331
56.758 | 2367 | 152.1238
56.777 | 2368 | 152.1145
56.797 | 2368 | 152.1051
56.816 | 2369 | 152.0957
56.836 | 2370 | 152.0863
56.855 | 2370 | 152.0768
56.875 | 2371 | 152.0673
56.895 | 2372 | 152.0578
56.914 | 2372 | 152.0483
56.934 | 2373 | 152.0387
56.953 | 2374 | 152.0291
56.973 | 2374 | 152.0194
56.992 | 2375 | 152.0097
57.012 | 2376 | 152
57.031 | 2376 | 151.9899
57.051 | 2377 | 151.9791
57.07 | 2378 | 151.9676
57.09 | 2378 | 151.9554
57.109 | 2379 | 151.9426
57.129 | 2380 | 151.9292
57.148 | 2380 | 151.9151
57.168 | 2381 | 151.9004
57.188 | 2382 | 151.8852
57.207 | 2382 | 151.8694
57.227 | 2383 | 151.8531
57.246 | 2384 | 151.8362
57.266 | 2384 | 151.8189
57.285 | 2385 | 151.8011
57.305 | 2386 | 151.7828
57.324 | 2386 | 151.764
57.344 | 2387 | 151.7449
57.363 | 2388 | 151.7253
57.383 | 2388 | 151.7054
57.402 | 2389 | 151.685
57.422 | 2390 | 151.6644
57.441 | 2390 | 151.6434
57.461 | 2391 | 151.6221
57.48 | 2392 | 151.6005
57.5 | 2393 | 151.5786
57.52 | 2393 | 151.5565
57.539 | 2394 | 151.5342
57.559 | 2395 | 151.5116
57.578 | 2395 | 151.4889
57.598 | 2396 | 151.4659
57.617 | 2397 | 151.4429
57.637 | 2397 | 151.4196
57.656 | 2398 | 151.3963
57.676 | 2399 | 151.3729
57.695 | 2400 | 151.3494
57.715 | 2400 | 151.3258
57.734 | 2401 | 151.3022
57.754 | 2402 | 151.2785
57.773 | 2402 | 151.2549
57.793 | 2403 | 151.2312
57.813 | 2404 | 151.2076
57.832 | 2405 | 151.1841
57.852 | 2405 | 151.1606
57.871 | 2406 | 151.1373
57.891 | 2407 | 151.114
57.91 | 2407 | 151.0909
57.93 | 2408 | 151.0679
57.949 | 2409 | 151.0451
57.969 | 2410 | 151.0224
57.988 | 2410 | 151
58.008 | 2411 | 150.9773
58.027 | 2412 | 150.9538
58.047 | 2413 | 150.9297
58.066 | 2413 | 150.9049
58.086 | 2414 | 150.8795
58.105 | 2415 | 150.8535
58.125 | 2415 | 150.8271
58.145 | 2416 | 150.8002
58.164 | 2417 | 150.7728
58.184 | 2418 | 150.7452
58.203 | 2418 | 150.7172
58.223 | 2419 | 150.689
58.242 | 2420 | 150.6606
58.262 | 2421 | 150.6321
58.281 | 2421 | 150.6034
58.301 | 2422 | 150.5747
58.32 | 2423 | 150.546
58.34 | 2424 | 150.5173
58.359 | 2424 | 150.4887
58.379 | 2425 | 150.4603
58.398 | 2426 | 150.4321
58.418 | 2427 | 150.4041
58.438 | 2427 | 150.3765
58.457 | 2428 | 150.3491
58.477 | 2429 | 150.3222
58.496 | 2430 | 150.2957
58.516 | 2431 | 150.2697
58.535 | 2431 | 150.2443
58.555 | 2432 | 150.2195
58.574 | 2433 | 150.1953
58.594 | 2434 | 150.1718
58.613 | 2434 | 150.149
58.633 | 2435 | 150.1271
58.652 | 2436 | 150.106
58.672 | 2437 | 150.0858
58.691 | 2438 | 150.0665
58.711 | 2438 | 150.0483
58.73 | 2439 | 150.0311
58.75 | 2440 | 150.015
58.77 | 2441 | 150
58.789 | 2441 | 149.9857
58.809 | 2442 | 149.9717
58.828 | 2443 | 149.958
58.848 | 2444 | 149.9444
58.867 | 2445 | 149.9311
58.887 | 2445 | 149.918
58.906 | 2446 | 149.9052
58.926 | 2447 | 149.8925
58.945 | 2448 | 149.8801
58.965 | 2449 | 149.8679
58.984 | 2449 | 149.8559
59.004 | 2450 | 149.8441
59.023 | 2451 | 149.8325
59.043 | 2452 | 149.8211
59.063 | 2453 | 149.8098
59.082 | 2453 | 149.7988
59.102 | 2454 | 149.7879
59.121 | 2455 | 149.7773
59.141 | 2456 | 149.7667
59.16 | 2457 | 149.7564
59.18 | 2458 | 149.7462
59.199 | 2458 | 149.7362
59.219 | 2459 | 149.7264
59.238 | 2460 | 149.7166
59.258 | 2461 | 149.7071
59.277 | 2462 | 149.6977
59.297 | 2462 | 149.6884
59.316 | 2463 | 149.6793
59.336 | 2464 | 149.6703
59.355 | 2465 | 149.6614
59.375 | 2466 | 149.6526
59.395 | 2467 | 149.644
59.414 | 2467 | 149.6355
59.434 | 2468 | 149.6271
59.453 | 2469 | 149.6188
59.473 | 2470 | 149.6106
59.492 | 2471 | 149.6025
59.512 | 2471 | 149.5945
59.531 | 2472 | 149.5865
59.551 | 2473 | 149.5787
59.57 | 2474 | 149.571
59.59 | 2475 | 149.5633
59.609 | 2476 | 149.5557
59.629 | 2477 | 149.5482
59.648 | 2477 | 149.5407
59.668 | 2478 | 149.5333
59.688 | 2479 | 149.526
59.707 | 2480 | 149.5187
59.727 | 2481 | 149.5115
59.746 | 2482 | 149.5043
59.766 | 2482 | 149.4971
59.785 | 2483 | 149.49
59.805 | 2484 | 149.483
59.824 | 2485 | 149.4759
59.844 | 2486 | 149.4689
59.863 | 2487 | 149.4619
59.883 | 2488 | 149.4549
59.902 | 2488 | 149.4479
59.922 | 2489 | 149.441
59.941 | 2490 | 149.434
59.961 | 2491 | 149.427
59.98 | 2492 | 149.4201
60 | 2493 | 149.4131
60.02 | 2494 | 149.4061
60.039 | 2494 | 149.3991
60.059 | 2495 | 149.3921
60.078 | 2496 | 149.385
60.098 | 2497 | 149.3779
60.117 | 2498 | 149.3708
60.137 | 2499 | 149.3637
60.156 | 2500 | 149.3565
60.176 | 2501 | 149.3493
60.195 | 2501 | 149.342
60.215 | 2502 | 149.3346
60.234 | 2503 | 149.3272
60.254 | 2504 | 149.3198
60.273 | 2505 | 149.3123
60.293 | 2506 | 149.3047
60.313 | 2507 | 149.297
60.332 | 2508 | 149.2892
60.352 | 2509 | 149.2814
60.371 | 2509 | 149.2735
60.391 | 2510 | 149.2655
60.41 | 2511 | 149.2574
60.43 | 2512 | 149.2492
60.449 | 2513 | 149.2409
60.469 | 2514 | 149.2325
60.488 | 2515 | 149.224
60.508 | 2516 | 149.2153
60.527 | 2517 | 149.2066
60.547 | 2518 | 149.1977
60.566 | 2518 | 149.1887
60.586 | 2519 | 149.1795
60.605 | 2520 | 149.1703
60.625 | 2521 | 149.1608
60.645 | 2522 | 149.1513
60.664 | 2523 | 149.1416
60.684 | 2524 | 149.1317
60.703 | 2525 | 149.1217
60.723 | 2526 | 149.1115
60.742 | 2527 | 149.1012
60.762 | 2528 | 149.0907
60.781 | 2528 | 149.08
60.801 | 2529 | 149.0691
60.82 | 2530 | 149.0581
60.84 | 2531 | 149.0469
60.859 | 2532 | 149.0354
60.879 | 2533 | 149.0238
60.898 | 2534 | 149.012
60.918 | 2535 | 149
60.938 | 2536 | 148.9878
60.957 | 2537 | 148.9754
60.977 | 2538 | 148.9628
60.996 | 2539 | 148.9501
61.016 | 2540 | 148.9372
61.035 | 2540 | 148.9241
61.055 | 2541 | 148.9108
61.074 | 2542 | 148.8974
61.094 | 2543 | 148.8837
61.113 | 2544 | 148.87
61.133 | 2545 | 148.856
61.152 | 2546 | 148.8419
61.172 | 2547 | 148.8276
61.191 | 2548 | 148.8132
61.211 | 2549 | 148.7985
61.23 | 2550 | 148.7838
61.25 | 2551 | 148.7689
61.27 | 2552 | 148.7538
61.289 | 2553 | 148.7385
61.309 | 2554 | 148.7232
61.328 | 2555 | 148.7076
61.348 | 2555 | 148.6919
61.367 | 2556 | 148.6761
61.387 | 2557 | 148.6601
61.406 | 2558 | 148.644
61.426 | 2559 | 148.6277
61.445 | 2560 | 148.6113
61.465 | 2561 | 148.5947
61.484 | 2562 | 148.578
61.504 | 2563 | 148.5612
61.523 | 2564 | 148.5442
61.543 | 2565 | 148.5271
61.563 | 2566 | 148.5099
61.582 | 2567 | 148.4925
61.602 | 2568 | 148.475
61.621 | 2569 | 148.4574
61.641 | 2570 | 148.4396
61.66 | 2571 | 148.4217
61.68 | 2572 | 148.4037
61.699 | 2573 | 148.3856
61.719 | 2574 | 148.3674
61.738 | 2575 | 148.349
61.758 | 2576 | 148.3305
61.777 | 2577 | 148.3119
61.797 | 2578 | 148.2932
61.816 | 2579 | 148.2744
61.836 | 2579 | 148.2555
61.855 | 2580 | 148.2364
61.875 | 2581 | 148.2173
61.895 | 2582 | 148.198
61.914 | 2583 | 148.1787
61.934 | 2584 | 148.1592
61.953 | 2585 | 148.1396
61.973 | 2586 | 148.12
61.992 | 2587 | 148.1002
62.012 | 2588 | 148.0804
62.031 | 2589 | 148.0604
62.051 | 2590 | 148.0404
62.07 | 2591 | 148.0202
62.09 | 2592 | 148
62.109 | 2593 | 147.98
62.129 | 2594 | 147.9605
62.148 | 2595 | 147.9414
62.168 | 2596 | 147.9227
62.188 | 2597 | 147.9043
62.207 | 2598 | 147.8862
62.227 | 2599 | 147.8682
62.246 | 2600 | 147.8504
62.266 | 2601 | 147.8327
62.285 | 2602 | 147.815
62.305 | 2603 | 147.7972
62.324 | 2604 | 147.7794
62.344 | 2605 | 147.7613
62.363 | 2606 | 147.7431
62.383 | 2607 | 147.7246
62.402 | 2608 | 147.7058
62.422 | 2609 | 147.6866
62.441 | 2610 | 147.6669
62.461 | 2611 | 147.6467
62.48 | 2612 | 147.6259
62.5 | 2613 | 147.6045
62.52 | 2614 | 147.5824
62.539 | 2615 | 147.5596
62.559 | 2616 | 147.536
62.578 | 2617 | 147.5115
62.598 | 2618 | 147.4861
62.617 | 2619 | 147.4596
62.637 | 2620 | 147.4322
62.656 | 2621 | 147.4036
62.676 | 2622 | 147.3739
62.695 | 2623 | 147.343
62.715 | 2624 | 147.3108
62.734 | 2625 | 147.2772
62.754 | 2626 | 147.2423
62.773 | 2627 | 147.2059
62.793 | 2628 | 147.168
62.813 | 2629 | 147.1285
62.832 | 2630 | 147.0874
62.852 | 2631 | 147.0446
62.871 | 2632 | 147
62.891 | 2633 | 146.9401
62.91 | 2634 | 146.8553
62.93 | 2634 | 146.7515
62.949 | 2635 | 146.6349
62.969 | 2636 | 146.5114
62.988 | 2637 | 146.3869
63.008 | 2638 | 146.2675
63.027 | 2639 | 146.1593
63.047 | 2640 | 146.0681
63.066 | 2641 | 146
63.086 | 2642 | 145.9475
63.105 | 2643 | 145.899
63.125 | 2644 | 145.8542
63.145 | 2645 | 145.8127
63.164 | 2646 | 145.7744
63.184 | 2647 | 145.7389
63.203 | 2648 | 145.706
63.223 | 2649 | 145.6753
63.242 | 2650 | 145.6465
63.262 | 2651 | 145.6195
63.281 | 2652 | 145.5939
63.301 | 2653 | 145.5695
63.32 | 2654 | 145.5458
63.34 | 2655 | 145.5228
63.359 | 2656 | 145.5
63.379 | 2657 | 145.4772
63.398 | 2658 | 145.4542
63.418 | 2659 | 145.4305
63.438 | 2660 | 145.4061
63.457 | 2661 | 145.3805
63.477 | 2662 | 145.3535
63.496 | 2663 | 145.3247
63.516 | 2664 | 145.294
63.535 | 2665 | 145.2611
63.555 | 2666 | 145.2256
63.574 | 2667 | 145.1873
63.594 | 2668 | 145.1458
63.613 | 2669 | 145.101
63.633 | 2670 | 145.0525
63.652 | 2671 | 145
63.672 | 2672 | 144.9368
63.691 | 2673 | 144.8582
63.711 | 2673 | 144.7668
63.73 | 2674 | 144.6655
63.75 | 2675 | 144.5568
63.77 | 2676 | 144.4436
63.789 | 2677 | 144.3286
63.809 | 2678 | 144.2145
63.828 | 2679 | 144.1041
63.848 | 2680 | 144
63.867 | 2681 | 143.8959
63.887 | 2682 | 143.7855
63.906 | 2682 | 143.6714
63.926 | 2683 | 143.5564
63.945 | 2684 | 143.4432
63.965 | 2685 | 143.3345
63.984 | 2686 | 143.2332
64.004 | 2687 | 143.1418
64.023 | 2688 | 143.0632
64.043 | 2688 | 143
64.063 | 2689 | 142.9468
64.082 | 2690 | 142.8964
64.102 | 2691 | 142.8485
64.121 | 2692 | 142.8029
64.141 | 2692 | 142.7597
64.16 | 2693 | 142.7185
64.18 | 2694 | 142.6794
64.199 | 2695 | 142.6421
64.219 | 2696 | 142.6065
64.238 | 2696 | 142.5724
64.258 | 2697 | 142.5397
64.277 | 2698 | 142.5084
64.297 | 2699 | 142.4781
64.316 | 2700 | 142.4489
64.336 | 2700 | 142.4205
64.355 | 2701 | 142.3928
64.375 | 2702 | 142.3656
64.395 | 2703 | 142.3389
64.414 | 2703 | 142.3125
64.434 | 2704 | 142.2862
64.453 | 2705 | 142.2599
64.473 | 2706 | 142.2335
64.492 | 2706 | 142.2068
64.512 | 2707 | 142.1796
64.531 | 2708 | 142.1519
64.551 | 2709 | 142.1235
64.57 | 2709 | 142.0943
64.59 | 2710 | 142.064
64.609 | 2711 | 142.0326
64.629 | 2712 | 142
64.648 | 2712 | 141.9663
64.668 | 2713 | 141.9321
64.688 | 2714 | 141.8972
64.707 | 2714 | 141.8619
64.727 | 2715 | 141.8262
64.746 | 2716 | 141.7902
64.766 | 2716 | 141.7538
64.785 | 2717 | 141.7173
64.805 | 2718 | 141.6806
64.824 | 2719 | 141.6439
64.844 | 2719 | 141.6071
64.863 | 2720 | 141.5705
64.883 | 2721 | 141.5339
64.902 | 2721 | 141.4976
64.922 | 2722 | 141.4615
64.941 | 2723 | 141.4258
64.961 | 2723 | 141.3905
64.98 | 2724 | 141.3557
65 | 2725 | 141.3214
65.02 | 2726 | 141.2877
65.039 | 2726 | 141.2548
65.059 | 2727 | 141.2225
65.078 | 2728 | 141.1911
65.098 | 2728 | 141.1606
65.117 | 2729 | 141.1311
65.137 | 2730 | 141.1025
65.156 | 2730 | 141.0751
65.176 | 2731 | 141.0488
65.195 | 2732 | 141.0237
65.215 | 2733 | 141
65.234 | 2733 | 140.9771
65.254 | 2734 | 140.9547
65.273 | 2735 | 140.9326
65.293 | 2735 | 140.911
65.313 | 2736 | 140.8897
65.332 | 2737 | 140.8688
65.352 | 2737 | 140.8483
65.371 | 2738 | 140.8281
65.391 | 2739 | 140.8083
65.41 | 2739 | 140.7888
65.43 | 2740 | 140.7696
65.449 | 2741 | 140.7508
65.469 | 2741 | 140.7322
65.488 | 2742 | 140.7139
65.508 | 2743 | 140.6959
65.527 | 2744 | 140.6782
65.547 | 2744 | 140.6607
65.566 | 2745 | 140.6435
65.586 | 2746 | 140.6265
65.605 | 2746 | 140.6097
65.625 | 2747 | 140.5931
65.645 | 2748 | 140.5768
65.664 | 2748 | 140.5606
65.684 | 2749 | 140.5446
65.703 | 2750 | 140.5288
65.723 | 2751 | 140.5131
65.742 | 2751 | 140.4976
65.762 | 2752 | 140.4823
65.781 | 2753 | 140.467
65.801 | 2753 | 140.4519
65.82 | 2754 | 140.4369
65.84 | 2755 | 140.422
65.859 | 2756 | 140.4072
65.879 | 2756 | 140.3924
65.898 | 2757 | 140.3777
65.918 | 2758 | 140.3631
65.938 | 2758 | 140.3485
65.957 | 2759 | 140.3339
65.977 | 2760 | 140.3194
65.996 | 2761 | 140.3048
66.016 | 2761 | 140.2903
66.035 | 2762 | 140.2758
66.055 | 2763 | 140.2612
66.074 | 2763 | 140.2466
66.094 | 2764 | 140.232
66.113 | 2765 | 140.2173
66.133 | 2766 | 140.2025
66.152 | 2766 | 140.1877
66.172 | 2767 | 140.1728
66.191 | 2768 | 140.1578
66.211 | 2768 | 140.1426
66.23 | 2769 | 140.1274
66.25 | 2770 | 140.112
66.27 | 2770 | 140.0965
66.289 | 2771 | 140.0809
66.309 | 2772 | 140.0651
66.328 | 2773 | 140.0491
66.348 | 2773 | 140.0329
66.367 | 2774 | 140.0166
66.387 | 2775 | 140
66.406 | 2775 | 139.9835
66.426 | 2776 | 139.9674
66.445 | 2777 | 139.9515
66.465 | 2778 | 139.936
66.484 | 2778 | 139.9207
66.504 | 2779 | 139.9057
66.523 | 2780 | 139.891
66.543 | 2780 | 139.8765
66.563 | 2781 | 139.8622
66.582 | 2782 | 139.8481
66.602 | 2783 | 139.8341
66.621 | 2783 | 139.8204
66.641 | 2784 | 139.8067
66.66 | 2785 | 139.7932
66.68 | 2785 | 139.7798
66.699 | 2786 | 139.7665
66.719 | 2787 | 139.7533
66.738 | 2788 | 139.7401
66.758 | 2788 | 139.7269
66.777 | 2789 | 139.7138
66.797 | 2790 | 139.7007
66.816 | 2790 | 139.6875
66.836 | 2791 | 139.6743
66.855 | 2792 | 139.6611
66.875 | 2793 | 139.6478
66.895 | 2793 | 139.6344
66.914 | 2794 | 139.6209
66.934 | 2795 | 139.6072
66.953 | 2795 | 139.5935
66.973 | 2796 | 139.5795
66.992 | 2797 | 139.5654
67.012 | 2798 | 139.5511
67.031 | 2798 | 139.5366
67.051 | 2799 | 139.5219
67.07 | 2800 | 139.5069
67.09 | 2801 | 139.4916
67.109 | 2801 | 139.4761
67.129 | 2802 | 139.4603
67.148 | 2803 | 139.4441
67.168 | 2804 | 139.4276
67.188 | 2804 | 139.4108
67.207 | 2805 | 139.3935
67.227 | 2806 | 139.3759
67.246 | 2807 | 139.3579
67.266 | 2807 | 139.3395
67.285 | 2808 | 139.3206
67.305 | 2809 | 139.3013
67.324 | 2810 | 139.2815
67.344 | 2810 | 139.2611
67.363 | 2811 | 139.2403
67.383 | 2812 | 139.219
67.402 | 2813 | 139.1971
67.422 | 2813 | 139.1746
67.441 | 2814 | 139.1515
67.461 | 2815 | 139.1279
67.48 | 2816 | 139.1036
67.5 | 2817 | 139.0787
67.52 | 2817 | 139.0532
67.539 | 2818 | 139.0269
67.559 | 2819 | 139
67.578 | 2820 | 138.9696
67.598 | 2820 | 138.9333
67.617 | 2821 | 138.8918
67.637 | 2822 | 138.8457
67.656 | 2823 | 138.7956
67.676 | 2823 | 138.7422
67.695 | 2824 | 138.6861
67.715 | 2825 | 138.6279
67.734 | 2826 | 138.5683
67.754 | 2827 | 138.5079
67.773 | 2827 | 138.4474
67.793 | 2828 | 138.3873
67.813 | 2829 | 138.3283
67.832 | 2830 | 138.2711
67.852 | 2831 | 138.2163
67.871 | 2831 | 138.1645
67.891 | 2832 | 138.1163
67.91 | 2833 | 138.0724
67.93 | 2834 | 138.0334
67.949 | 2835 | 138
67.969 | 2835 | 137.9701
67.988 | 2836 | 137.9412
68.008 | 2837 | 137.9133
68.027 | 2838 | 137.8863
68.047 | 2839 | 137.8602
68.066 | 2839 | 137.835
68.086 | 2840 | 137.8106
68.105 | 2841 | 137.787
68.125 | 2842 | 137.7642
68.145 | 2843 | 137.7421
68.164 | 2843 | 137.7206
68.184 | 2844 | 137.6998
68.203 | 2845 | 137.6796
68.223 | 2846 | 137.6599
68.242 | 2847 | 137.6407
68.262 | 2847 | 137.6221
68.281 | 2848 | 137.6038
68.301 | 2849 | 137.586
68.32 | 2850 | 137.5686
68.34 | 2851 | 137.5514
68.359 | 2851 | 137.5346
68.379 | 2852 | 137.518
68.398 | 2853 | 137.5016
68.418 | 2854 | 137.4854
68.438 | 2855 | 137.4694
68.457 | 2856 | 137.4534
68.477 | 2856 | 137.4375
68.496 | 2857 | 137.4216
68.516 | 2858 | 137.4057
68.535 | 2859 | 137.3897
68.555 | 2860 | 137.3737
68.574 | 2861 | 137.3575
68.594 | 2861 | 137.3412
68.613 | 2862 | 137.3246
68.633 | 2863 | 137.3078
68.652 | 2864 | 137.2907
68.672 | 2865 | 137.2733
68.691 | 2866 | 137.2555
68.711 | 2866 | 137.2373
68.73 | 2867 | 137.2187
68.75 | 2868 | 137.1996
68.77 | 2869 | 137.18
68.789 | 2870 | 137.1598
68.809 | 2871 | 137.1391
68.828 | 2871 | 137.1177
68.848 | 2872 | 137.0957
68.867 | 2873 | 137.0729
68.887 | 2874 | 137.0494
68.906 | 2875 | 137.0251
68.926 | 2876 | 137
68.945 | 2876 | 136.9735
68.965 | 2877 | 136.945
68.984 | 2878 | 136.9149
69.004 | 2879 | 136.8831
69.023 | 2880 | 136.8499
69.043 | 2881 | 136.8154
69.063 | 2882 | 136.7798
69.082 | 2882 | 136.7432
69.102 | 2883 | 136.7058
69.121 | 2884 | 136.6677
69.141 | 2885 | 136.6291
69.16 | 2886 | 136.5901
69.18 | 2887 | 136.5509
69.199 | 2888 | 136.5116
69.219 | 2889 | 136.4724
69.238 | 2889 | 136.4335
69.258 | 2890 | 136.395
69.277 | 2891 | 136.357
69.297 | 2892 | 136.3197
69.316 | 2893 | 136.2833
69.336 | 2894 | 136.2479
69.355 | 2895 | 136.2137
69.375 | 2895 | 136.1808
69.395 | 2896 | 136.1493
69.414 | 2897 | 136.1195
69.434 | 2898 | 136.0914
69.453 | 2899 | 136.0653
69.473 | 2900 | 136.0412
69.492 | 2901 | 136.0194
69.512 | 2902 | 136
69.531 | 2902 | 135.982
69.551 | 2903 | 135.9644
69.57 | 2904 | 135.9472
69.59 | 2905 | 135.9303
69.609 | 2906 | 135.9138
69.629 | 2907 | 135.8977
69.648 | 2908 | 135.8819
69.668 | 2909 | 135.8665
69.688 | 2910 | 135.8513
69.707 | 2910 | 135.8366
69.727 | 2911 | 135.8221
69.746 | 2912 | 135.8079
69.766 | 2913 | 135.794
69.785 | 2914 | 135.7804
69.805 | 2915 | 135.7671
69.824 | 2916 | 135.7541
69.844 | 2917 | 135.7413
69.863 | 2918 | 135.7288
69.883 | 2919 | 135.7166
69.902 | 2919 | 135.7046
69.922 | 2920 | 135.6928
69.941 | 2921 | 135.6813
69.961 | 2922 | 135.67
69.98 | 2923 | 135.6588
70 | 2924 | 135.6479
70.02 | 2925 | 135.6372
70.039 | 2926 | 135.6267
70.059 | 2927 | 135.6164
70.078 | 2927 | 135.6062
70.098 | 2928 | 135.5962
70.117 | 2929 | 135.5864
70.137 | 2930 | 135.5767
70.156 | 2931 | 135.5671
70.176 | 2932 | 135.5577
70.195 | 2933 | 135.5484
70.215 | 2934 | 135.5392
70.234 | 2934 | 135.5302
70.254 | 2935 | 135.5212
70.273 | 2936 | 135.5123
70.293 | 2937 | 135.5036
70.313 | 2938 | 135.4949
70.332 | 2939 | 135.4862
70.352 | 2939 | 135.4777
70.371 | 2940 | 135.4691
70.391 | 2941 | 135.4607
70.41 | 2942 | 135.4522
70.43 | 2943 | 135.4438
70.449 | 2943 | 135.4355
70.469 | 2944 | 135.4271
70.488 | 2945 | 135.4187
70.508 | 2946 | 135.4104
70.527 | 2947 | 135.402
70.547 | 2947 | 135.3936
70.566 | 2948 | 135.3852
70.586 | 2949 | 135.3768
70.605 | 2950 | 135.3683
70.625 | 2950 | 135.3598
70.645 | 2951 | 135.3512
70.664 | 2952 | 135.3426
70.684 | 2953 | 135.3339
70.703 | 2953 | 135.3251
70.723 | 2954 | 135.3162
70.742 | 2955 | 135.3072
70.762 | 2955 | 135.2981
70.781 | 2956 | 135.2889
70.801 | 2957 | 135.2796
70.82 | 2958 | 135.2702
70.84 | 2958 | 135.2606
70.859 | 2959 | 135.2509
70.879 | 2960 | 135.241
70.898 | 2960 | 135.231
70.918 | 2961 | 135.2208
70.938 | 2962 | 135.2104
70.957 | 2962 | 135.1999
70.977 | 2963 | 135.1892
70.996 | 2964 | 135.1782
71.016 | 2964 | 135.1671
71.035 | 2965 | 135.1557
71.055 | 2966 | 135.1442
71.074 | 2966 | 135.1324
71.094 | 2967 | 135.1203
71.113 | 2968 | 135.108
71.133 | 2968 | 135.0955
71.152 | 2969 | 135.0827
71.172 | 2970 | 135.0696
71.191 | 2970 | 135.0563
71.211 | 2971 | 135.0427
71.23 | 2972 | 135.0287
71.25 | 2972 | 135.0145
71.27 | 2973 | 135
71.289 | 2974 | 134.9852
71.309 | 2974 | 134.9702
71.328 | 2975 | 134.955
71.348 | 2976 | 134.9396
71.367 | 2976 | 134.924
71.387 | 2977 | 134.9082
71.406 | 2978 | 134.8922
71.426 | 2978 | 134.8759
71.445 | 2979 | 134.8595
71.465 | 2980 | 134.8429
71.484 | 2980 | 134.826
71.504 | 2981 | 134.8089
71.523 | 2982 | 134.7917
71.543 | 2982 | 134.7742
71.563 | 2983 | 134.7565
71.582 | 2984 | 134.7386
71.602 | 2984 | 134.7205
71.621 | 2985 | 134.7021
71.641 | 2986 | 134.6836
71.66 | 2986 | 134.6648
71.68 | 2987 | 134.6458
71.699 | 2987 | 134.6267
71.719 | 2988 | 134.6072
71.738 | 2989 | 134.5876
71.758 | 2989 | 134.5678
71.777 | 2990 | 134.5477
71.797 | 2991 | 134.5275
71.816 | 2991 | 134.507
71.836 | 2992 | 134.4863
71.855 | 2993 | 134.4653
71.875 | 2993 | 134.4442
71.895 | 2994 | 134.4228
71.914 | 2994 | 134.4012
71.934 | 2995 | 134.3794
71.953 | 2996 | 134.3574
71.973 | 2996 | 134.3351
71.992 | 2997 | 134.3127
72.012 | 2997 | 134.29
72.031 | 2998 | 134.2671
72.051 | 2999 | 134.2439
72.07 | 2999 | 134.2205
72.09 | 3000 | 134.1969
72.109 | 3001 | 134.1731
72.129 | 3001 | 134.1491
72.148 | 3002 | 134.1248
72.168 | 3002 | 134.1003
72.188 | 3003 | 134.0756
72.207 | 3004 | 134.0506
72.227 | 3004 | 134.0254
72.246 | 3005 | 134
72.266 | 3005 | 133.9742
72.285 | 3006 | 133.9478
72.305 | 3006 | 133.9209
72.324 | 3007 | 133.8934
72.344 | 3008 | 133.8654
72.363 | 3008 | 133.8369
72.383 | 3009 | 133.8078
72.402 | 3009 | 133.7782
72.422 | 3010 | 133.748
72.441 | 3011 | 133.7174
72.461 | 3011 | 133.6862
72.48 | 3012 | 133.6545
72.5 | 3012 | 133.6222
72.52 | 3013 | 133.5895
72.539 | 3013 | 133.5563
72.559 | 3014 | 133.5226
72.578 | 3015 | 133.4883
72.598 | 3015 | 133.4536
72.617 | 3016 | 133.4184
72.637 | 3016 | 133.3827
72.656 | 3017 | 133.3465
72.676 | 3018 | 133.3099
72.695 | 3018 | 133.2728
72.715 | 3019 | 133.2352
72.734 | 3019 | 133.1971
72.754 | 3020 | 133.1586
72.773 | 3020 | 133.1196
72.793 | 3021 | 133.0802
72.813 | 3022 | 133.0403
72.832 | 3022 | 133
72.852 | 3023 | 132.9578
72.871 | 3023 | 132.9126
72.891 | 3024 | 132.8646
72.91 | 3025 | 132.8144
72.93 | 3025 | 132.7622
72.949 | 3026 | 132.7084
72.969 | 3027 | 132.6535
72.988 | 3027 | 132.5977
73.008 | 3028 | 132.5415
73.027 | 3028 | 132.4852
73.047 | 3029 | 132.4292
73.066 | 3030 | 132.3739
73.086 | 3030 | 132.3196
73.105 | 3031 | 132.2667
73.125 | 3031 | 132.2156
73.145 | 3032 | 132.1667
73.164 | 3033 | 132.1203
73.184 | 3033 | 132.0768
73.203 | 3034 | 132.0366
73.223 | 3035 | 132
73.242 | 3035 | 131.9652
73.262 | 3036 | 131.9303
73.281 | 3036 | 131.8951
73.301 | 3037 | 131.8598
73.32 | 3038 | 131.8245
73.34 | 3038 | 131.7892
73.359 | 3039 | 131.7539
73.379 | 3040 | 131.7188
73.398 | 3040 | 131.6838
73.418 | 3041 | 131.649
73.438 | 3042 | 131.6146
73.457 | 3042 | 131.5805
73.477 | 3043 | 131.5468
73.496 | 3044 | 131.5135
73.516 | 3044 | 131.4808
73.535 | 3045 | 131.4486
73.555 | 3045 | 131.4171
73.574 | 3046 | 131.3863
73.594 | 3047 | 131.3562
73.613 | 3047 | 131.3269
73.633 | 3048 | 131.2985
73.652 | 3049 | 131.271
73.672 | 3049 | 131.2445
73.691 | 3050 | 131.2191
73.711 | 3051 | 131.1947
73.73 | 3051 | 131.1715
73.75 | 3052 | 131.1495
73.77 | 3053 | 131.1288
73.789 | 3053 | 131.1094
73.809 | 3054 | 131.0913
73.828 | 3055 | 131.0748
73.848 | 3056 | 131.0597
73.867 | 3056 | 131.0462
73.887 | 3057 | 131.0343
73.906 | 3058 | 131.024
73.926 | 3058 | 131.0155
73.945 | 3059 | 131.0088
73.965 | 3060 | 131.004
73.984 | 3060 | 131.001
74.004 | 3061 | 131
74.023 | 3062 | 131
74.043 | 3062 | 131
74.063 | 3063 | 131
74.082 | 3064 | 131
74.102 | 3064 | 131
74.121 | 3065 | 131
74.141 | 3066 | 131
74.16 | 3067 | 131
74.18 | 3067 | 131
74.199 | 3068 | 131
74.219 | 3069 | 131
74.238 | 3069 | 131
74.258 | 3070 | 131
74.277 | 3071 | 131
74.297 | 3072 | 131
74.316 | 3072 | 131
74.336 | 3073 | 131
74.355 | 3074 | 131
74.375 | 3074 | 131
74.395 | 3075 | 131
74.414 | 3076 | 131
74.434 | 3077 | 131
74.453 | 3077 | 131
74.473 | 3078 | 131
74.492 | 3079 | 131
74.512 | 3080 | 131
74.531 | 3080 | 131
74.551 | 3081 | 131
74.57 | 3082 | 131
74.59 | 3083 | 131
74.609 | 3083 | 131
74.629 | 3084 | 131
74.648 | 3085 | 131
74.668 | 3086 | 131
74.688 | 3086 | 131
74.707 | 3087 | 131
74.727 | 3088 | 131
74.746 | 3089 | 131
74.766 | 3089 | 131
74.785 | 3090 | 131
74.805 | 3091 | 131
74.824 | 3092 | 131
74.844 | 3092 | 131
74.863 | 3093 | 131
74.883 | 3094 | 131
74.902 | 3095 | 131
74.922 | 3095 | 131
74.941 | 3096 | 131
74.961 | 3097 | 131
74.98 | 3098 | 131
75 | 3098 | 131
75.02 | 3099 | 131
75.039 | 3100 | 131
75.059 | 3101 | 131
75.078 | 3102 | 131
75.098 | 3102 | 131
75.117 | 3103 | 131
75.137 | 3104 | 131
75.156 | 3105 | 131
75.176 | 3106 | 131
75.195 | 3106 | 131
75.215 | 3107 | 131
75.234 | 3108 | 131
75.254 | 3109 | 131
75.273 | 3109 | 131
75.293 | 3110 | 131
75.313 | 3111 | 131
75.332 | 3112 | 131
75.352 | 3113 | 131
75.371 | 3113 | 131
75.391 | 3114 | 131
75.41 | 3115 | 131
75.43 | 3116 | 131
75.449 | 3117 | 131
75.469 | 3117 | 131
75.488 | 3118 | 131
75.508 | 3119 | 131
75.527 | 3120 | 131
75.547 | 3121 | 131
75.566 | 3121 | 131
75.586 | 3122 | 131
75.605 | 3123 | 131
75.625 | 3124 | 131
75.645 | 3125 | 131
75.664 | 3125 | 131
75.684 | 3126 | 131
75.703 | 3127 | 131
75.723 | 3128 | 131
75.742 | 3129 | 131
75.762 | 3130 | 131
75.781 | 3130 | 131
75.801 | 3131 | 131
75.82 | 3132 | 131
75.84 | 3133 | 131
75.859 | 3134 | 131
75.879 | 3134 | 131
75.898 | 3135 | 131
75.918 | 3136 | 131
75.938 | 3137 | 131
75.957 | 3138 | 131
75.977 | 3139 | 131
75.996 | 3139 | 131
76.016 | 3140 | 131
76.035 | 3141 | 131
76.055 | 3142 | 131
76.074 | 3143 | 131
76.094 | 3144 | 131
76.113 | 3144 | 131
76.133 | 3145 | 131
76.152 | 3146 | 131
76.172 | 3147 | 131
76.191 | 3148 | 131
76.211 | 3149 | 131
76.23 | 3149 | 131
76.25 | 3150 | 131
76.27 | 3151 | 131
76.289 | 3152 | 131
76.309 | 3153 | 131
76.328 | 3154 | 131
76.348 | 3155 | 131
76.367 | 3155 | 131
76.387 | 3156 | 131
76.406 | 3157 | 131
76.426 | 3158 | 131
76.445 | 3159 | 131
76.465 | 3160 | 131
76.484 | 3161 | 131
76.504 | 3161 | 131
76.523 | 3162 | 131
76.543 | 3163 | 131
76.563 | 3164 | 131
76.582 | 3165 | 131
76.602 | 3166 | 131
76.621 | 3167 | 131
76.641 | 3167 | 131
76.66 | 3168 | 131
76.68 | 3169 | 131
76.699 | 3170 | 131
76.719 | 3171 | 131
76.738 | 3172 | 131
76.758 | 3173 | 131
76.777 | 3174 | 131
76.797 | 3174 | 131
76.816 | 3175 | 131
76.836 | 3176 | 131
76.855 | 3177 | 131
76.875 | 3178 | 131
76.895 | 3179 | 131
76.914 | 3180 | 131
76.934 | 3181 | 131
76.953 | 3181 | 131
76.973 | 3182 | 131
76.992 | 3183 | 131
77.012 | 3184 | 131
77.031 | 3185 | 131
77.051 | 3186 | 131
77.07 | 3187 | 131
77.09 | 3188 | 131
77.109 | 3189 | 131
77.129 | 3189 | 131
77.148 | 3190 | 131
77.168 | 3191 | 131
77.188 | 3192 | 131
77.207 | 3193 | 131
77.227 | 3194 | 131
77.246 | 3195 | 131
77.266 | 3196 | 131
77.285 | 3197 | 131
77.305 | 3198 | 131
77.324 | 3198 | 131
77.344 | 3199 | 131
77.363 | 3200 | 131
77.383 | 3201 | 131
77.402 | 3202 | 131
77.422 | 3203 | 131
77.441 | 3204 | 131
77.461 | 3205 | 131
77.48 | 3206 | 131
77.5 | 3207 | 131
77.52 | 3208 | 131
77.539 | 3208 | 131
77.559 | 3209 | 131
77.578 | 3210 | 131
77.598 | 3211 | 131
77.617 | 3212 | 131
77.637 | 3213 | 131
77.656 | 3214 | 131
77.676 | 3215 | 131
77.695 | 3216 | 131
77.715 | 3217 | 131
77.734 | 3218 | 131
77.754 | 3219 | 131
77.773 | 3220 | 131
77.793 | 3220 | 131
77.813 | 3221 | 131
77.832 | 3222 | 131
77.852 | 3223 | 131
77.871 | 3224 | 131
77.891 | 3225 | 131
77.91 | 3226 | 131
77.93 | 3227 | 131
77.949 | 3228 | 131
77.969 | 3229 | 131
77.988 | 3230 | 131
78.008 | 3231 | 131
78.027 | 3232 | 131
78.047 | 3233 | 131
78.066 | 3234 | 131
78.086 | 3234 | 131
78.105 | 3235 | 131
78.125 | 3236 | 131
78.145 | 3237 | 131
78.164 | 3238 | 131
78.184 | 3239 | 131
78.203 | 3240 | 131
78.223 | 3241 | 131
78.242 | 3242 | 131
78.262 | 3243 | 131
78.281 | 3244 | 131
78.301 | 3245 | 131
78.32 | 3246 | 131
78.34 | 3247 | 131
78.359 | 3248 | 131
78.379 | 3249 | 131
78.398 | 3250 | 131
78.418 | 3251 | 131
78.438 | 3252 | 131
78.457 | 3253 | 131
78.477 | 3254 | 131
78.496 | 3254 | 131
78.516 | 3255 | 131
78.535 | 3256 | 131
78.555 | 3257 | 131
78.574 | 3258 | 131
78.594 | 3259 | 131
78.613 | 3260 | 131
78.633 | 3261 | 131
78.652 | 3262 | 131
78.672 | 3263 | 131
78.691 | 3264 | 131
78.711 | 3265 | 131
78.73 | 3266 | 131
78.75 | 3267 | 131
78.77 | 3268 | 131
78.789 | 3269 | 131
78.809 | 3270 | 131
78.828 | 3271 | 131
78.848 | 3272 | 131
78.867 | 3273 | 131
78.887 | 3274 | 131
78.906 | 3275 | 131
78.926 | 3276 | 131
78.945 | 3277 | 131
78.965 | 3278 | 131
78.984 | 3279 | 131
79.004 | 3280 | 131
79.023 | 3281 | 131
79.043 | 3282 | 131
79.063 | 3283 | 131
79.082 | 3284 | 131
79.102 | 3285 | 131
79.121 | 3286 | 131
79.141 | 3287 | 131
79.16 | 3288 | 131
79.18 | 3289 | 131
79.199 | 3290 | 131
79.219 | 3291 | 131
79.238 | 3292 | 131
79.258 | 3293 | 131
79.277 | 3294 | 131
79.297 | 3295 | 131
79.316 | 3296 | 131
79.336 | 3297 | 131
79.355 | 3297 | 131
79.375 | 3298 | 131
79.395 | 3299 | 131
79.414 | 3300 | 131
79.434 | 3301 | 131
79.453 | 3302 | 131
79.473 | 3303 | 131
79.492 | 3304 | 131
79.512 | 3305 | 131
79.531 | 3306 | 131
79.551 | 3307 | 131
79.57 | 3308 | 131
79.59 | 3309 | 131
79.609 | 3310 | 131
79.629 | 3311 | 131
79.648 | 3312 | 131
79.668 | 3313 | 131
79.688 | 3314 | 131
79.707 | 3315 | 131
79.727 | 3316 | 131
79.746 | 3317 | 131
79.766 | 3318 | 131
79.785 | 3319 | 131
79.805 | 3320 | 131
79.824 | 3321 | 131
79.844 | 3322 | 131
79.863 | 3323 | 131
79.883 | 3325 | 131
79.902 | 3326 | 131
79.922 | 3327 | 131
79.941 | 3328 | 131
79.961 | 3329 | 131
79.98 | 3330 | 131
80 | 3331 | 131
80.02 | 3332 | 131
80.039 | 3333 | 131
80.059 | 3334 | 131
80.078 | 3335 | 131
80.098 | 3336 | 131
80.117 | 3337 | 131
80.137 | 3338 | 131
80.156 | 3339 | 131
80.176 | 3340 | 131
80.195 | 3341 | 131
80.215 | 3342 | 131
80.234 | 3343 | 131
80.254 | 3344 | 131
80.273 | 3345 | 131
80.293 | 3346 | 131
80.313 | 3347 | 131
80.332 | 3348 | 131
80.352 | 3349 | 131
80.371 | 3350 | 131
80.391 | 3351 | 131
80.41 | 3352 | 131
80.43 | 3353 | 131
80.449 | 3354 | 131
80.469 | 3355 | 131
80.488 | 3356 | 131
80.508 | 3357 | 131
80.527 | 3358 | 131
80.547 | 3359 | 131
80.566 | 3360 | 131
80.586 | 3361 | 131
80.605 | 3362 | 131
80.625 | 3363 | 131
80.645 | 3364 | 131
80.664 | 3365 | 131
80.684 | 3366 | 131
80.703 | 3367 | 131
80.723 | 3368 | 131
80.742 | 3369 | 131
80.762 | 3370 | 131
80.781 | 3371 | 131
80.801 | 3372 | 131
80.82 | 3373 | 131
80.84 | 3374 | 131
80.859 | 3375 | 131
80.879 | 3375 | 131
80.898 | 3376 | 131
80.918 | 3377 | 131
80.938 | 3378 | 131
80.957 | 3379 | 131
80.977 | 3380 | 131
80.996 | 3381 | 131
81.016 | 3382 | 131
81.035 | 3383 | 131
81.055 | 3383 | 131
81.074 | 3384 | 131
81.094 | 3385 | 131
81.113 | 3386 | 131
81.133 | 3387 | 131
81.152 | 3388 | 131
81.172 | 3389 | 131
81.191 | 3389 | 131
81.211 | 3390 | 131
81.23 | 3391 | 131
81.25 | 3392 | 131
81.27 | 3393 | 131
81.289 | 3393 | 131
81.309 | 3394 | 131
81.328 | 3395 | 131
81.348 | 3396 | 131
81.367 | 3397 | 131
81.387 | 3397 | 131
81.406 | 3398 | 131
81.426 | 3399 | 131
81.445 | 3400 | 131
81.465 | 3401 | 131
81.484 | 3401 | 131
81.504 | 3402 | 131
81.523 | 3403 | 131
81.543 | 3404 | 131
81.563 | 3404 | 131
81.582 | 3405 | 131
81.602 | 3406 | 131
81.621 | 3406 | 131
81.641 | 3407 | 131
81.66 | 3408 | 131
81.68 | 3409 | 131
81.699 | 3409 | 131
81.719 | 3410 | 131
81.738 | 3411 | 131
81.758 | 3411 | 131
81.777 | 3412 | 131
81.797 | 3413 | 131
81.816 | 3414 | 131
81.836 | 3414 | 131
81.855 | 3415 | 131
81.875 | 3416 | 131
81.895 | 3416 | 131
81.914 | 3417 | 131
81.934 | 3418 | 131
81.953 | 3418 | 131
81.973 | 3419 | 131
81.992 | 3420 | 131
82.012 | 3420 | 131
82.031 | 3421 | 131
82.051 | 3422 | 131
82.07 | 3423 | 131
82.09 | 3423 | 131
82.109 | 3424 | 131
82.129 | 3425 | 131
82.148 | 3425 | 131
82.168 | 3426 | 131
82.188 | 3427 | 131
82.207 | 3427 | 131
82.227 | 3428 | 131
82.246 | 3429 | 131
82.266 | 3429 | 131
82.285 | 3430 | 131
82.305 | 3431 | 131
82.324 | 3431 | 131
82.344 | 3432 | 131
82.363 | 3433 | 131
82.383 | 3433 | 131
82.402 | 3434 | 131
82.422 | 3435 | 131
82.441 | 3435 | 131
82.461 | 3436 | 131
82.48 | 3437 | 131
82.5 | 3437 | 131
82.52 | 3438 | 131
82.539 | 3439 | 131
82.559 | 3439 | 131
82.578 | 3440 | 131
82.598 | 3441 | 131
82.617 | 3441 | 131
82.637 | 3442 | 131
82.656 | 3443 | 131
82.676 | 3444 | 131
82.695 | 3444 | 131
82.715 | 3445 | 131
82.734 | 3446 | 131
82.754 | 3446 | 131
82.773 | 3447 | 131
82.793 | 3448 | 131
82.813 | 3448 | 131
82.832 | 3449 | 131
82.852 | 3450 | 131
82.871 | 3450 | 131
82.891 | 3451 | 131
82.91 | 3452 | 131
82.93 | 3452 | 131
82.949 | 3453 | 131
82.969 | 3454 | 131
82.988 | 3455 | 131
83.008 | 3455 | 131
83.027 | 3456 | 131
83.047 | 3457 | 131
83.066 | 3457 | 131
83.086 | 3458 | 131
83.105 | 3459 | 131
83.125 | 3460 | 131
83.145 | 3460 | 131
83.164 | 3461 | 131
83.184 | 3462 | 131
83.203 | 3462 | 131
83.223 | 3463 | 131
83.242 | 3464 | 131
83.262 | 3465 | 131
83.281 | 3465 | 131
83.301 | 3466 | 131
83.32 | 3467 | 131
83.34 | 3467 | 131
83.359 | 3468 | 131
83.379 | 3469 | 131
83.398 | 3470 | 131
83.418 | 3470 | 131
83.438 | 3471 | 131
83.457 | 3472 | 131
83.477 | 3472 | 131
83.496 | 3473 | 131
83.516 | 3474 | 131
83.535 | 3475 | 131
83.555 | 3475 | 131
83.574 | 3476 | 131
83.594 | 3477 | 131
83.613 | 3478 | 131
83.633 | 3478 | 131
83.652 | 3479 | 131
83.672 | 3480 | 131
83.691 | 3481 | 131
83.711 | 3481 | 131
83.73 | 3482 | 131
83.75 | 3483 | 131
83.77 | 3484 | 131
83.789 | 3484 | 131
83.809 | 3485 | 131
83.828 | 3486 | 131
83.848 | 3487 | 131
83.867 | 3487 | 131
83.887 | 3488 | 131
83.906 | 3489 | 131
83.926 | 3490 | 131
83.945 | 3491 | 131
83.965 | 3491 | 131
83.984 | 3492 | 131
84.004 | 3493 | 131
84.023 | 3494 | 131
84.043 | 3494 | 131
84.063 | 3495 | 131
84.082 | 3496 | 131
84.102 | 3497 | 131
84.121 | 3497 | 131
84.141 | 3498 | 131
84.16 | 3499 | 131
84.18 | 3500 | 131
84.199 | 3501 | 131
84.219 | 3501 | 131
84.238 | 3502 | 131
84.258 | 3503 | 131
84.277 | 3504 | 131
84.297 | 3504 | 131
84.316 | 3505 | 131
84.336 | 3506 | 131
84.355 | 3507 | 131
84.375 | 3508 | 131
84.395 | 3508 | 131
84.414 | 3509 | 131
84.434 | 3510 | 131
84.453 | 3511 | 131
84.473 | 3512 | 131
84.492 | 3512 | 131
84.512 | 3513 | 131
84.531 | 3514 | 131
84.551 | 3515 | 131
84.57 | 3515 | 131
84.59 | 3516 | 131
84.609 | 3517 | 131
84.629 | 3518 | 131
84.648 | 3519 | 131
84.668 | 3520 | 131
84.688 | 3520 | 131
84.707 | 3521 | 131
84.727 | 3522 | 131
84.746 | 3523 | 131
84.766 | 3524 | 131
84.785 | 3524 | 131
84.805 | 3525 | 131
84.824 | 3526 | 131
84.844 | 3527 | 131
84.863 | 3528 | 131
84.883 | 3528 | 131
84.902 | 3529 | 131
84.922 | 3530 | 131
84.941 | 3531 | 131
84.961 | 3532 | 131
84.98 | 3533 | 131
85 | 3533 | 131
85.02 | 3534 | 131
85.039 | 3535 | 131
85.059 | 3536 | 131
85.078 | 3537 | 131
85.098 | 3537 | 131
85.117 | 3538 | 131
85.137 | 3539 | 131
85.156 | 3540 | 131
85.176 | 3541 | 131
85.195 | 3542 | 131
85.215 | 3542 | 131
85.234 | 3543 | 131
85.254 | 3544 | 131
85.273 | 3545 | 131
85.293 | 3546 | 131
85.313 | 3547 | 131
85.332 | 3548 | 131
85.352 | 3548 | 131
85.371 | 3549 | 131
85.391 | 3550 | 131
85.41 | 3551 | 131
85.43 | 3552 | 131
85.449 | 3553 | 131
85.469 | 3553 | 131
85.488 | 3554 | 131
85.508 | 3555 | 131
85.527 | 3556 | 131
85.547 | 3557 | 131
85.566 | 3558 | 131
85.586 | 3559 | 131
85.605 | 3559 | 131
85.625 | 3560 | 131
85.645 | 3561 | 131
85.664 | 3562 | 131
85.684 | 3563 | 131
85.703 | 3564 | 131
85.723 | 3565 | 131
85.742 | 3565 | 131
85.762 | 3566 | 131
85.781 | 3567 | 131
85.801 | 3568 | 131
85.82 | 3569 | 131
85.84 | 3570 | 131
85.859 | 3571 | 131
85.879 | 3571 | 131
85.898 | 3572 | 131
85.918 | 3573 | 131
85.938 | 3574 | 131
85.957 | 3575 | 131
85.977 | 3576 | 131
85.996 | 3577 | 131
86.016 | 3578 | 131
86.035 | 3578 | 131
86.055 | 3579 | 131
86.074 | 3580 | 131
86.094 | 3581 | 131
86.113 | 3582 | 131
86.133 | 3583 | 131
86.152 | 3584 | 131
86.172 | 3585 | 131
86.191 | 3586 | 131
86.211 | 3586 | 131
86.23 | 3587 | 131
86.25 | 3588 | 131
86.27 | 3589 | 131
86.289 | 3590 | 131
86.309 | 3591 | 131
86.328 | 3592 | 131
86.348 | 3593 | 131
86.367 | 3594 | 131
86.387 | 3594 | 131
86.406 | 3595 | 131
86.426 | 3596 | 131
86.445 | 3597 | 131
86.465 | 3598 | 131
86.484 | 3599 | 131
86.504 | 3600 | 131
86.523 | 3601 | 131
86.543 | 3602 | 131
86.563 | 3602 | 131
86.582 | 3603 | 131
86.602 | 3604 | 131
86.621 | 3605 | 131
86.641 | 3606 | 131
86.66 | 3607 | 131
86.68 | 3608 | 131
86.699 | 3609 | 131
86.719 | 3610 | 131
86.738 | 3611 | 131
86.758 | 3612 | 131
86.777 | 3612 | 131
86.797 | 3613 | 131
86.816 | 3614 | 131
86.836 | 3615 | 131
86.855 | 3616 | 131
86.875 | 3617 | 131
86.895 | 3618 | 131
86.914 | 3619 | 131
86.934 | 3620 | 131
86.953 | 3621 | 131
86.973 | 3622 | 131
86.992 | 3623 | 131
87.012 | 3623 | 131
87.031 | 3624 | 131
87.051 | 3625 | 131
87.07 | 3626 | 131
87.09 | 3627 | 131
87.109 | 3628 | 131
87.129 | 3629 | 131
87.148 | 3630 | 131
87.168 | 3631 | 131
87.188 | 3632 | 131
87.207 | 3633 | 131
87.227 | 3634 | 131
87.246 | 3635 | 131
87.266 | 3635 | 131
87.285 | 3636 | 131
87.305 | 3637 | 131
87.324 | 3638 | 131
87.344 | 3639 | 131
87.363 | 3640 | 131
87.383 | 3641 | 131
87.402 | 3642 | 131
87.422 | 3643 | 131
87.441 | 3644 | 131
87.461 | 3645 | 131
87.48 | 3646 | 131
87.5 | 3647 | 131
87.52 | 3648 | 131
87.539 | 3649 | 131
87.559 | 3649 | 131
87.578 | 3650 | 131
87.598 | 3651 | 131
87.617 | 3652 | 131
87.637 | 3653 | 131
87.656 | 3654 | 131
87.676 | 3655 | 131
87.695 | 3656 | 131
87.715 | 3657 | 131
87.734 | 3658 | 131
87.754 | 3659 | 131
87.773 | 3660 | 131
87.793 | 3661 | 131
87.813 | 3662 | 131
87.832 | 3663 | 131
87.852 | 3664 | 131
87.871 | 3665 | 131
87.891 | 3666 | 131
87.91 | 3666 | 131
87.93 | 3667 | 131
87.949 | 3668 | 131
87.969 | 3669 | 131
87.988 | 3670 | 131
88.008 | 3671 | 131
88.027 | 3672 | 131
88.047 | 3673 | 131
88.066 | 3674 | 131
88.086 | 3675 | 131
88.105 | 3676 | 131
88.125 | 3677 | 131
88.145 | 3678 | 131
88.164 | 3679 | 131
88.184 | 3680 | 131
88.203 | 3681 | 131
88.223 | 3682 | 131
88.242 | 3683 | 131
88.262 | 3684 | 131
88.281 | 3685 | 131
88.301 | 3686 | 131
88.32 | 3687 | 131
88.34 | 3688 | 131
88.359 | 3689 | 131
88.379 | 3690 | 131
88.398 | 3690 | 131
88.418 | 3691 | 131
88.438 | 3692 | 131
88.457 | 3693 | 131
88.477 | 3694 | 131
88.496 | 3695 | 131
88.516 | 3696 | 131
88.535 | 3697 | 131
88.555 | 3698 | 131
88.574 | 3699 | 131
88.594 | 3700 | 131
88.613 | 3701 | 131
88.633 | 3702 | 131
88.652 | 3703 | 131
88.672 | 3704 | 131
88.691 | 3705 | 131
88.711 | 3706 | 131
88.73 | 3707 | 131
88.75 | 3708 | 131
88.77 | 3709 | 131
88.789 | 3710 | 131
88.809 | 3711 | 131
88.828 | 3712 | 131
88.848 | 3713 | 131
88.867 | 3714 | 131
88.887 | 3715 | 131
88.906 | 3716 | 131
88.926 | 3717 | 131
88.945 | 3718 | 131
88.965 | 3719 | 131
88.984 | 3720 | 131
89.004 | 3721 | 131
89.023 | 3722 | 131
89.043 | 3723 | 131
89.063 | 3724 | 131
89.082 | 3725 | 131
89.102 | 3726 | 131
89.121 | 3727 | 131
89.141 | 3728 | 131
89.16 | 3729 | 131
89.18 | 3730 | 131
89.199 | 3731 | 131
89.219 | 3732 | 131
89.238 | 3733 | 131
89.258 | 3734 | 131
89.277 | 3735 | 131
89.297 | 3736 | 131
89.316 | 3737 | 131
89.336 | 3738 | 131
89.355 | 3739 | 131
89.375 | 3740 | 131
89.395 | 3741 | 131
89.414 | 3742 | 131
89.434 | 3743 | 131
89.453 | 3744 | 131
89.473 | 3745 | 131
89.492 | 3746 | 131
89.512 | 3747 | 131
89.531 | 3748 | 131
89.551 | 3749 | 131
89.57 | 3750 | 131
89.59 | 3751 | 131
89.609 | 3752 | 131
89.629 | 3753 | 131
89.648 | 3754 | 131
89.668 | 3755 | 131
89.688 | 3756 | 131
89.707 | 3757 | 131
89.727 | 3758 | 131
89.746 | 3759 | 131
89.766 | 3760 | 131
89.785 | 3761 | 131
89.805 | 3762 | 131
89.824 | 3763 | 131
89.844 | 3764 | 131
89.863 | 3765 | 131
89.883 | 3766 | 131
89.902 | 3767 | 131
89.922 | 3768 | 131
89.941 | 3769 | 131
89.961 | 3770 | 131
89.98 | 3771 | 131
90 | 3772 | 131
90.02 | 3773 | 131
90.039 | 3774 | 131
90.059 | 3775 | 131
90.078 | 3776 | 131
90.098 | 3777 | 131
90.117 | 3778 | 131
90.137 | 3779 | 131
90.156 | 3780 | 131
90.176 | 3781 | 131
90.195 | 3783 | 131
90.215 | 3784 | 131
90.234 | 3785 | 131
90.254 | 3786 | 131
90.273 | 3787 | 131
90.293 | 3788 | 131
90.313 | 3789 | 131
90.332 | 3790 | 131
90.352 | 3791 | 131
90.371 | 3792 | 131
90.391 | 3793 | 131
90.41 | 3794 | 131
90.43 | 3795 | 131
90.449 | 3796 | 131
90.469 | 3797 | 131
90.488 | 3798 | 131
90.508 | 3799 | 131
90.527 | 3800 | 131
90.547 | 3801 | 131
90.566 | 3802 | 131
90.586 | 3803 | 131
90.605 | 3804 | 131
90.625 | 3805 | 131
90.645 | 3806 | 131
90.664 | 3807 | 131
90.684 | 3808 | 131
90.703 | 3809 | 131
90.723 | 3810 | 131
90.742 | 3812 | 131
90.762 | 3813 | 131
90.781 | 3814 | 131
90.801 | 3815 | 131
90.82 | 3816 | 131
90.84 | 3817 | 131
90.859 | 3818 | 131
90.879 | 3819 | 131
90.898 | 3820 | 131
90.918 | 3821 | 131
90.938 | 3822 | 131
90.957 | 3823 | 131
90.977 | 3824 | 131
90.996 | 3825 | 131
91.016 | 3826 | 131
91.035 | 3827 | 131
91.055 | 3828 | 131
91.074 | 3829 | 131
91.094 | 3830 | 131
91.113 | 3832 | 131
91.133 | 3833 | 131
91.152 | 3834 | 131
91.172 | 3835 | 131
91.191 | 3836 | 131
91.211 | 3837 | 131
91.23 | 3838 | 131
91.25 | 3839 | 131
91.27 | 3840 | 131
91.289 | 3841 | 131
91.309 | 3842 | 131
91.328 | 3843 | 131
91.348 | 3844 | 131
91.367 | 3845 | 131
91.387 | 3846 | 131
91.406 | 3847 | 131
91.426 | 3849 | 131
91.445 | 3850 | 131
91.465 | 3851 | 131
91.484 | 3852 | 131
91.504 | 3853 | 131
91.523 | 3854 | 131
91.543 | 3855 | 131
91.563 | 3856 | 131
91.582 | 3857 | 131
91.602 | 3858 | 131
91.621 | 3859 | 131
91.641 | 3860 | 131
91.66 | 3861 | 131
91.68 | 3862 | 131
91.699 | 3863 | 131
91.719 | 3865 | 131
91.738 | 3866 | 131
91.758 | 3867 | 131
91.777 | 3868 | 131
91.797 | 3869 | 131
91.816 | 3870 | 131
91.836 | 3871 | 131
91.855 | 3872 | 131
91.875 | 3873 | 131
91.895 | 3874 | 131
91.914 | 3875 | 131
91.934 | 3876 | 131
91.953 | 3877 | 131
91.973 | 3879 | 131
91.992 | 3880 | 131
92.012 | 3881 | 131
92.031 | 3882 | 131
92.051 | 3883 | 131
92.07 | 3884 | 131
92.09 | 3885 | 131
92.109 | 3886 | 131
92.129 | 3887 | 131

## Forces Acting on Vehicle
Information From Data Logger |  |  |  | Calculate force required to accelerate the vehicle | Calculate the Aerodynamic Lift Force | Calculate the Aerdynamic Drag Force | Calcualte the total vertical load | Calculate the rolling resistance | Calculate the total force required to overcome resistances and accelerate the vehicle | Calculate the power required for vehicle motion Conditionally format these cells so that POITIVE values are GREEN, NEGATIVE values are RED | Using an IF Statement, change all negative Power values to 0 The resulting values in this column should only be positive values | Using an IF Statement, change all poitive Power values to 0 The resulting values in this column should be only negative values | Using a Statement, find the maximum power required during the lap | Using a Statement, calculate the average power required during a lap | Using a Statement, calculate the average power required during a lap, when the negative power values are excluded
Time Seconds | Distance Meters | Velocity Meters/Second | Longitudinal Accel m/s/s | Accelleration Force Newtons | Lift Force Newtons | Drag Force Newtons | Total Vertical Load Newtons | Rolling Resistance Newtons | Tractive Force Newtons | Power Required Watts | Power Required Watts | Power Required Watts | 119017.5225 | 36927.1763 | 76238.8151
0 | 0 | 55.1 | 0.92146 | 562.0889 | -1551.4196 | 1042.139 | 2161.4196 | 43.2284 | 1647.4563 | 90774.8444 | 90774.8444 | 0
0.02 | 1 | 55.2 | 0.79337 | 483.9587 | -1557.056 | 1045.9252 | 2167.056 | 43.3411 | 1573.225 | 86842.0208 | 86842.0208 | 0
0.039 | 2 | 55.2 | 0.66684 | 406.7734 | -1557.056 | 1045.9252 | 2167.056 | 43.3411 | 1496.0397 | 82581.3887 | 82581.3887 | 0
0.059 | 3 | 55.2 | 0.57507 | 350.7944 | -1557.056 | 1045.9252 | 2167.056 | 43.3411 | 1440.0607 | 79491.3486 | 79491.3486 | 0
0.078 | 4 | 55.2 | 0.53591 | 326.9049 | -1557.056 | 1045.9252 | 2167.056 | 43.3411 | 1416.1712 | 78172.6511 | 78172.6511 | 0
0.098 | 5 | 55.2 | 0.52947 | 322.9738 | -1557.056 | 1045.9252 | 2167.056 | 43.3411 | 1412.2401 | 77955.6535 | 77955.6535 | 0 |  |  |  | Mass/kg
0.117 | 6 | 55.2 | 0.50547 | 308.3354 | -1557.056 | 1045.9252 | 2167.056 | 43.3411 | 1397.6017 | 77147.6134 | 77147.6134 | 0 |  |  |  | 610
0.137 | 8 | 55.2 | 0.56954 | 347.4213 | -1557.056 | 1045.9252 | 2167.056 | 43.3411 | 1436.6875 | 79305.1513 | 79305.1513 | 0
0.156 | 9 | 55.3 | 0.70119 | 427.7264 | -1562.7026 | 1049.7182 | 2172.7026 | 43.4541 | 1520.8987 | 84105.6958 | 84105.6958 | 0
0.176 | 10 | 55.3 | 0.77364 | 471.9231 | -1562.7026 | 1049.7182 | 2172.7026 | 43.4541 | 1565.0953 | 86549.7707 | 86549.7707 | 0
0.195 | 11 | 55.3 | 0.74738 | 455.9033 | -1562.7026 | 1049.7182 | 2172.7026 | 43.4541 | 1549.0756 | 85663.879 | 85663.879 | 0
0.215 | 12 | 55.3 | 0.66122 | 403.342 | -1562.7026 | 1049.7182 | 2172.7026 | 43.4541 | 1496.5143 | 82757.2388 | 82757.2388 | 0
0.234 | 13 | 55.3 | 0.56504 | 344.6748 | -1562.7026 | 1049.7182 | 2172.7026 | 43.4541 | 1437.847 | 79512.9408 | 79512.9408 | 0
0.254 | 14 | 55.4 | 0.44949 | 274.1915 | -1568.3595 | 1053.5181 | 2178.3595 | 43.5672 | 1371.2767 | 75968.7299 | 75968.7299 | 0
0.273 | 15 | 55.4 | 0.4278 | 260.9558 | -1568.3595 | 1053.5181 | 2178.3595 | 43.5672 | 1358.0411 | 75235.4742 | 75235.4742 | 0
0.293 | 16 | 55.4 | 0.47126 | 287.4707 | -1568.3595 | 1053.5181 | 2178.3595 | 43.5672 | 1384.5559 | 76704.399 | 76704.399 | 0
0.313 | 17 | 55.4 | 0.60883 | 371.3892 | -1568.3595 | 1053.5181 | 2178.3595 | 43.5672 | 1468.4744 | 81353.4832 | 81353.4832 | 0
0.332 | 18 | 55.4 | 0.72638 | 443.0897 | -1568.3595 | 1053.5181 | 2178.3595 | 43.5672 | 1540.1749 | 85325.6919 | 85325.6919 | 0
0.352 | 19 | 55.4 | 0.83393 | 508.6946 | -1568.3595 | 1053.5181 | 2178.3595 | 43.5672 | 1605.7799 | 88960.2048 | 88960.2048 | 0
0.371 | 21 | 55.5 | 0.75974 | 463.4411 | -1574.0265 | 1057.3248 | 2184.0265 | 43.6805 | 1564.4464 | 86826.7753 | 86826.7753 | 0
0.391 | 22 | 55.5 | 0.70659 | 431.0208 | -1574.0265 | 1057.3248 | 2184.0265 | 43.6805 | 1532.0262 | 85027.4518 | 85027.4518 | 0
0.41 | 23 | 55.5 | 0.63057 | 384.6451 | -1574.0265 | 1057.3248 | 2184.0265 | 43.6805 | 1485.6504 | 82453.5973 | 82453.5973 | 0
0.43 | 24 | 55.5 | 0.54059 | 329.7601 | -1574.0265 | 1057.3248 | 2184.0265 | 43.6805 | 1430.7654 | 79407.4792 | 79407.4792 | 0
0.449 | 25 | 55.5 | 0.4646 | 283.4071 | -1574.0265 | 1057.3248 | 2184.0265 | 43.6805 | 1384.4124 | 76834.8876 | 76834.8876 | 0
0.469 | 26 | 55.5 | 0.42101 | 256.8163 | -1574.0265 | 1057.3248 | 2184.0265 | 43.6805 | 1357.8216 | 75359.0988 | 75359.0988 | 0
0.488 | 27 | 55.5 | 0.41567 | 253.5572 | -1574.0265 | 1057.3248 | 2184.0265 | 43.6805 | 1354.5625 | 75178.2215 | 75178.2215 | 0
0.508 | 28 | 55.6 | 0.52817 | 322.1841 | -1579.7038 | 1061.1384 | 2189.7038 | 43.7941 | 1427.1166 | 79347.6845 | 79347.6845 | 0
0.527 | 29 | 55.6 | 0.70372 | 429.271 | -1579.7038 | 1061.1384 | 2189.7038 | 43.7941 | 1534.2035 | 85301.7143 | 85301.7143 | 0
0.547 | 30 | 55.6 | 0.81921 | 499.7154 | -1579.7038 | 1061.1384 | 2189.7038 | 43.7941 | 1604.6478 | 89218.4198 | 89218.4198 | 0
0.566 | 31 | 55.6 | 0.8828 | 538.5077 | -1579.7038 | 1061.1384 | 2189.7038 | 43.7941 | 1643.4401 | 91375.2716 | 91375.2716 | 0
0.586 | 32 | 55.6 | 0.91365 | 557.3282 | -1579.7038 | 1061.1384 | 2189.7038 | 43.7941 | 1662.2607 | 92421.6922 | 92421.6922 | 0
0.605 | 34 | 55.7 | 0.8059 | 491.6011 | -1585.3913 | 1064.9589 | 2195.3913 | 43.9078 | 1600.4678 | 89146.0564 | 89146.0564 | 0
0.625 | 35 | 55.7 | 0.68997 | 420.8804 | -1585.3913 | 1064.9589 | 2195.3913 | 43.9078 | 1529.7471 | 85206.9139 | 85206.9139 | 0
0.645 | 36 | 55.7 | 0.55901 | 340.9984 | -1585.3913 | 1064.9589 | 2195.3913 | 43.9078 | 1449.8651 | 80757.4859 | 80757.4859 | 0
0.664 | 37 | 55.7 | 0.44241 | 269.872 | -1585.3913 | 1064.9589 | 2195.3913 | 43.9078 | 1378.7387 | 76795.7464 | 76795.7464 | 0
0.684 | 38 | 55.7 | 0.37589 | 229.29 | -1585.3913 | 1064.9589 | 2195.3913 | 43.9078 | 1338.1567 | 74535.3307 | 74535.3307 | 0
0.703 | 39 | 55.7 | 0.35942 | 219.246 | -1585.3913 | 1064.9589 | 2195.3913 | 43.9078 | 1328.1127 | 73975.8761 | 73975.8761 | 0
0.723 | 40 | 55.7 | 0.45982 | 280.4905 | -1585.3913 | 1064.9589 | 2195.3913 | 43.9078 | 1389.3572 | 77387.1946 | 77387.1946 | 0
0.742 | 41 | 55.7 | 0.61619 | 375.8734 | -1585.3913 | 1064.9589 | 2195.3913 | 43.9078 | 1484.7401 | 82700.0223 | 82700.0223 | 0
0.762 | 42 | 55.7 | 0.73115 | 446.0016 | -1585.3913 | 1064.9589 | 2195.3913 | 43.9078 | 1554.8684 | 86606.1675 | 86606.1675 | 0
0.781 | 43 | 55.8 | 0.75365 | 459.7235 | -1591.089 | 1068.7862 | 2201.089 | 44.0218 | 1572.5315 | 87747.2556 | 87747.2556 | 0
0.801 | 44 | 55.8 | 0.74584 | 454.9652 | -1591.089 | 1068.7862 | 2201.089 | 44.0218 | 1567.7732 | 87481.7459 | 87481.7459 | 0
0.82 | 46 | 55.8 | 0.67719 | 413.0874 | -1591.089 | 1068.7862 | 2201.089 | 44.0218 | 1525.8954 | 85144.9654 | 85144.9654 | 0
0.84 | 47 | 55.8 | 0.57878 | 353.0572 | -1591.089 | 1068.7862 | 2201.089 | 44.0218 | 1465.8652 | 81795.2762 | 81795.2762 | 0
0.859 | 48 | 55.8 | 0.51942 | 316.8482 | -1591.089 | 1068.7862 | 2201.089 | 44.0218 | 1429.6562 | 79774.8165 | 79774.8165 | 0
0.879 | 49 | 55.8 | 0.46324 | 282.5752 | -1591.089 | 1068.7862 | 2201.089 | 44.0218 | 1395.3832 | 77862.3837 | 77862.3837 | 0
0.898 | 50 | 55.9 | 0.38845 | 236.9566 | -1596.7969 | 1072.6204 | 2206.7969 | 44.1359 | 1353.7129 | 75672.5531 | 75672.5531 | 0
0.918 | 51 | 55.9 | 0.3367 | 205.3876 | -1596.7969 | 1072.6204 | 2206.7969 | 44.1359 | 1322.144 | 73907.848 | 73907.848 | 0
0.938 | 52 | 55.9 | 0.43699 | 266.5659 | -1596.7969 | 1072.6204 | 2206.7969 | 44.1359 | 1383.3223 | 77327.7152 | 77327.7152 | 0
0.957 | 53 | 55.9 | 0.53919 | 328.905 | -1596.7969 | 1072.6204 | 2206.7969 | 44.1359 | 1445.6614 | 80812.4732 | 80812.4732 | 0
0.977 | 54 | 55.9 | 0.56085 | 342.12 | -1596.7969 | 1072.6204 | 2206.7969 | 44.1359 | 1458.8764 | 81551.1892 | 81551.1892 | 0
0.996 | 55 | 55.9 | 0.58145 | 354.6816 | -1596.7969 | 1072.6204 | 2206.7969 | 44.1359 | 1471.4379 | 82253.3801 | 82253.3801 | 0
1.016 | 56 | 55.9 | 0.54185 | 330.5301 | -1596.7969 | 1072.6204 | 2206.7969 | 44.1359 | 1447.2865 | 80903.3129 | 80903.3129 | 0
1.035 | 58 | 55.9 | 0.43899 | 267.785 | -1596.7969 | 1072.6204 | 2206.7969 | 44.1359 | 1384.5414 | 77395.8627 | 77395.8627 | 0
1.055 | 59 | 56 | 0.36515 | 222.7441 | -1602.5151 | 1076.4615 | 2212.5151 | 44.2503 | 1343.4559 | 75233.5311 | 75233.5311 | 0
1.074 | 60 | 56 | 0.32773 | 199.9134 | -1602.5151 | 1076.4615 | 2212.5151 | 44.2503 | 1320.6252 | 73955.0093 | 73955.0093 | 0
1.094 | 61 | 56 | 0.32857 | 200.4295 | -1602.5151 | 1076.4615 | 2212.5151 | 44.2503 | 1321.1413 | 73983.9109 | 73983.9109 | 0
1.113 | 62 | 56 | 0.3663 | 223.4432 | -1602.5151 | 1076.4615 | 2212.5151 | 44.2503 | 1344.155 | 75272.6797 | 75272.6797 | 0
1.133 | 63 | 56 | 0.55928 | 341.1635 | -1602.5151 | 1076.4615 | 2212.5151 | 44.2503 | 1461.8753 | 81865.0169 | 81865.0169 | 0
1.152 | 64 | 56 | 0.661 | 403.2127 | -1602.5151 | 1076.4615 | 2212.5151 | 44.2503 | 1523.9246 | 85339.7754 | 85339.7754 | 0
1.172 | 65 | 56 | 0.56098 | 342.1961 | -1602.5151 | 1076.4615 | 2212.5151 | 44.2503 | 1462.9079 | 81922.8429 | 81922.8429 | 0
1.191 | 66 | 56 | 0.44181 | 269.5053 | -1602.5151 | 1076.4615 | 2212.5151 | 44.2503 | 1390.2171 | 77852.1593 | 77852.1593 | 0
1.211 | 67 | 56 | 0.35026 | 213.6574 | -1602.5151 | 1076.4615 | 2212.5151 | 44.2503 | 1334.3692 | 74724.6758 | 74724.6758 | 0
1.23 | 68 | 56.1 | 0.34516 | 210.5463 | -1608.2435 | 1080.3094 | 2218.2435 | 44.3649 | 1335.2206 | 74905.8773 | 74905.8773 | 0
1.25 | 70 | 56.1 | 0.31565 | 192.5487 | -1608.2435 | 1080.3094 | 2218.2435 | 44.3649 | 1317.223 | 73896.211 | 73896.211 | 0
1.27 | 71 | 56.1 | 0.27891 | 170.1345 | -1608.2435 | 1080.3094 | 2218.2435 | 44.3649 | 1294.8088 | 72638.7754 | 72638.7754 | 0
1.289 | 72 | 56.1 | 0.25083 | 153.0068 | -1608.2435 | 1080.3094 | 2218.2435 | 44.3649 | 1277.6812 | 71677.9126 | 71677.9126 | 0
1.309 | 73 | 56.1 | 0.21061 | 128.4729 | -1608.2435 | 1080.3094 | 2218.2435 | 44.3649 | 1253.1472 | 70301.5577 | 70301.5577 | 0
1.328 | 74 | 56.1 | 0.2622 | 159.9428 | -1608.2435 | 1080.3094 | 2218.2435 | 44.3649 | 1284.6171 | 72067.0198 | 72067.0198 | 0
1.348 | 75 | 56.1 | 0.35157 | 214.4594 | -1608.2435 | 1080.3094 | 2218.2435 | 44.3649 | 1339.1337 | 75125.4029 | 75125.4029 | 0
1.367 | 76 | 56.1 | 0.41373 | 252.3767 | -1608.2435 | 1080.3094 | 2218.2435 | 44.3649 | 1377.051 | 77252.5595 | 77252.5595 | 0
1.387 | 77 | 56.1 | 0.47523 | 289.8895 | -1608.2435 | 1080.3094 | 2218.2435 | 44.3649 | 1414.5638 | 79357.0288 | 79357.0288 | 0
1.406 | 78 | 56.2 | 0.50366 | 307.2304 | -1613.9821 | 1084.1643 | 2223.9821 | 44.4796 | 1435.8743 | 80696.1354 | 80696.1354 | 0
1.426 | 79 | 56.2 | 0.49897 | 304.3736 | -1613.9821 | 1084.1643 | 2223.9821 | 44.4796 | 1433.0175 | 80535.5828 | 80535.5828 | 0
1.445 | 81 | 56.2 | 0.47623 | 290.5031 | -1613.9821 | 1084.1643 | 2223.9821 | 44.4796 | 1419.147 | 79756.0622 | 79756.0622 | 0
1.465 | 82 | 56.2 | 0.45745 | 279.044 | -1613.9821 | 1084.1643 | 2223.9821 | 44.4796 | 1407.6879 | 79112.0588 | 79112.0588 | 0
1.484 | 83 | 56.2 | 0.43873 | 267.6272 | -1613.9821 | 1084.1643 | 2223.9821 | 44.4796 | 1396.2711 | 78470.4334 | 78470.4334 | 0
1.504 | 84 | 56.2 | 0.41282 | 251.8195 | -1613.9821 | 1084.1643 | 2223.9821 | 44.4796 | 1380.4634 | 77582.0437 | 77582.0437 | 0
1.523 | 85 | 56.2 | 0.33878 | 206.6551 | -1613.9821 | 1084.1643 | 2223.9821 | 44.4796 | 1335.299 | 75043.8016 | 75043.8016 | 0
1.543 | 86 | 56.2 | 0.31366 | 191.3313 | -1613.9821 | 1084.1643 | 2223.9821 | 44.4796 | 1319.9752 | 74182.6076 | 74182.6076 | 0
1.563 | 87 | 56.2 | 0.31797 | 193.9604 | -1613.9821 | 1084.1643 | 2223.9821 | 44.4796 | 1322.6043 | 74330.36 | 74330.36 | 0
1.582 | 88 | 56.2 | 0.32522 | 198.3823 | -1613.9821 | 1084.1643 | 2223.9821 | 44.4796 | 1327.0262 | 74578.8737 | 74578.8737 | 0
1.602 | 89 | 56.2 | 0.36717 | 223.9759 | -1613.9821 | 1084.1643 | 2223.9821 | 44.4796 | 1352.6198 | 76017.2331 | 76017.2331 | 0
1.621 | 90 | 56.3 | 0.43435 | 264.9548 | -1619.7309 | 1088.0259 | 2229.7309 | 44.5946 | 1397.5754 | 78683.4923 | 78683.4923 | 0
1.641 | 91 | 56.3 | 0.4844 | 295.4862 | -1619.7309 | 1088.0259 | 2229.7309 | 44.5946 | 1428.1068 | 80402.411 | 80402.411 | 0
1.66 | 93 | 56.3 | 0.46208 | 281.8716 | -1619.7309 | 1088.0259 | 2229.7309 | 44.5946 | 1414.4921 | 79635.9049 | 79635.9049 | 0
1.68 | 94 | 56.3 | 0.43946 | 268.068 | -1619.7309 | 1088.0259 | 2229.7309 | 44.5946 | 1400.6886 | 78858.7672 | 78858.7672 | 0
1.699 | 95 | 56.3 | 0.38948 | 237.5841 | -1619.7309 | 1088.0259 | 2229.7309 | 44.5946 | 1370.2047 | 77142.5231 | 77142.5231 | 0
1.719 | 96 | 56.3 | 0.38385 | 234.1495 | -1619.7309 | 1088.0259 | 2229.7309 | 44.5946 | 1366.7701 | 76949.1552 | 76949.1552 | 0
1.738 | 97 | 56.3 | 0.40353 | 246.1535 | -1619.7309 | 1088.0259 | 2229.7309 | 44.5946 | 1378.7741 | 77624.9791 | 77624.9791 | 0
1.758 | 98 | 56.3 | 0.37393 | 228.0948 | -1619.7309 | 1088.0259 | 2229.7309 | 44.5946 | 1360.7154 | 76608.275 | 76608.275 | 0
1.777 | 99 | 56.3 | 0.29775 | 181.6292 | -1619.7309 | 1088.0259 | 2229.7309 | 44.5946 | 1314.2497 | 73992.2574 | 73992.2574 | 0
1.797 | 100 | 56.4 | 0.23647 | 144.2442 | -1625.4899 | 1091.8945 | 2235.4899 | 44.7098 | 1280.8484 | 72239.8511 | 72239.8511 | 0
1.816 | 101 | 56.4 | 0.27073 | 165.1432 | -1625.4899 | 1091.8945 | 2235.4899 | 44.7098 | 1301.7474 | 73418.5549 | 73418.5549 | 0
1.836 | 102 | 56.4 | 0.37244 | 227.1897 | -1625.4899 | 1091.8945 | 2235.4899 | 44.7098 | 1363.7939 | 76917.9775 | 76917.9775 | 0
1.855 | 104 | 56.4 | 0.47258 | 288.272 | -1625.4899 | 1091.8945 | 2235.4899 | 44.7098 | 1424.8763 | 80363.0213 | 80363.0213 | 0
1.875 | 105 | 56.4 | 0.51603 | 314.7807 | -1625.4899 | 1091.8945 | 2235.4899 | 44.7098 | 1451.385 | 81858.1124 | 81858.1124 | 0
1.895 | 106 | 56.4 | 0.4737 | 288.9572 | -1625.4899 | 1091.8945 | 2235.4899 | 44.7098 | 1425.5615 | 80401.6682 | 80401.6682 | 0
1.914 | 107 | 56.4 | 0.45161 | 275.4807 | -1625.4899 | 1091.8945 | 2235.4899 | 44.7098 | 1412.0849 | 79641.5905 | 79641.5905 | 0
1.934 | 108 | 56.4 | 0.41227 | 251.4861 | -1625.4899 | 1091.8945 | 2235.4899 | 44.7098 | 1388.0904 | 78288.2985 | 78288.2985 | 0
1.953 | 109 | 56.4 | 0.55608 | 339.2105 | -1625.4899 | 1091.8945 | 2235.4899 | 44.7098 | 1475.8147 | 83235.9492 | 83235.9492 | 0
1.973 | 110 | 56.4 | 0.58931 | 359.4801 | -1625.4899 | 1091.8945 | 2235.4899 | 44.7098 | 1496.0844 | 84379.1591 | 84379.1591 | 0
1.992 | 111 | 56.5 | 0.56962 | 347.4687 | -1631.2592 | 1095.7699 | 2241.2592 | 44.8252 | 1488.0638 | 84075.6022 | 84075.6022 | 0
2.012 | 112 | 56.5 | 0.47381 | 289.0238 | -1631.2592 | 1095.7699 | 2241.2592 | 44.8252 | 1429.6188 | 80773.465 | 80773.465 | 0
2.031 | 114 | 56.5 | 0.40899 | 249.4835 | -1631.2592 | 1095.7699 | 2241.2592 | 44.8252 | 1390.0785 | 78539.4381 | 78539.4381 | 0
2.051 | 115 | 56.5 | 0.39014 | 237.9829 | -1631.2592 | 1095.7699 | 2241.2592 | 44.8252 | 1378.5779 | 77889.6533 | 77889.6533 | 0
2.07 | 116 | 56.5 | 0.37238 | 227.1523 | -1631.2592 | 1095.7699 | 2241.2592 | 44.8252 | 1367.7473 | 77277.7223 | 77277.7223 | 0
2.09 | 117 | 56.5 | 0.44181 | 269.5042 | -1631.2592 | 1095.7699 | 2241.2592 | 44.8252 | 1410.0992 | 79670.6076 | 79670.6076 | 0
2.109 | 118 | 56.5 | 0.46415 | 283.1291 | -1631.2592 | 1095.7699 | 2241.2592 | 44.8252 | 1423.7241 | 80440.4119 | 80440.4119 | 0
2.129 | 119 | 56.5 | 0.4372 | 266.6907 | -1631.2592 | 1095.7699 | 2241.2592 | 44.8252 | 1407.2857 | 79511.6417 | 79511.6417 | 0
2.148 | 120 | 56.5 | 0.39781 | 242.6651 | -1631.2592 | 1095.7699 | 2241.2592 | 44.8252 | 1383.2601 | 78154.1964 | 78154.1964 | 0
2.168 | 121 | 56.5 | 0.34524 | 210.5984 | -1631.2592 | 1095.7699 | 2241.2592 | 44.8252 | 1351.1934 | 76342.4299 | 76342.4299 | 0
2.188 | 122 | 56.5 | 0.3017 | 184.0349 | -1631.2592 | 1095.7699 | 2241.2592 | 44.8252 | 1324.63 | 74841.5934 | 74841.5934 | 0
2.207 | 123 | 56.6 | 0.28369 | 173.0487 | -1637.0387 | 1099.6521 | 2247.0387 | 44.9408 | 1317.6416 | 74578.5128 | 74578.5128 | 0
2.227 | 125 | 56.6 | 0.35247 | 215.0069 | -1637.0387 | 1099.6521 | 2247.0387 | 44.9408 | 1359.5998 | 76953.3483 | 76953.3483 | 0
2.246 | 126 | 56.6 | 0.45841 | 279.6297 | -1637.0387 | 1099.6521 | 2247.0387 | 44.9408 | 1424.2226 | 80610.9998 | 80610.9998 | 0
2.266 | 127 | 56.6 | 0.58041 | 354.0495 | -1637.0387 | 1099.6521 | 2247.0387 | 44.9408 | 1498.6424 | 84823.1595 | 84823.1595 | 0
2.285 | 128 | 56.6 | 0.6586 | 401.7437 | -1637.0387 | 1099.6521 | 2247.0387 | 44.9408 | 1546.3366 | 87522.6512 | 87522.6512 | 0
2.305 | 129 | 56.6 | 0.55587 | 339.0836 | -1637.0387 | 1099.6521 | 2247.0387 | 44.9408 | 1483.6765 | 83976.0874 | 83976.0874 | 0
2.324 | 130 | 56.6 | 0.34374 | 209.6788 | -1637.0387 | 1099.6521 | 2247.0387 | 44.9408 | 1354.2717 | 76651.7783 | 76651.7783 | 0
2.344 | 131 | 56.6 | 0.18214 | 111.1056 | -1637.0387 | 1099.6521 | 2247.0387 | 44.9408 | 1255.6985 | 71072.5353 | 71072.5353 | 0
2.363 | 132 | 56.6 | 0.076902 | 46.9102 | -1637.0387 | 1099.6521 | 2247.0387 | 44.9408 | 1191.5031 | 67439.0753 | 67439.0753 | 0
2.383 | 133 | 56.6 | 0.18079 | 110.2823 | -1637.0387 | 1099.6521 | 2247.0387 | 44.9408 | 1254.8752 | 71025.9336 | 71025.9336 | 0
2.402 | 135 | 56.6 | 0.3178 | 193.8609 | -1637.0387 | 1099.6521 | 2247.0387 | 44.9408 | 1338.4538 | 75756.4834 | 75756.4834 | 0
2.422 | 136 | 56.6 | 0.45119 | 275.225 | -1637.0387 | 1099.6521 | 2247.0387 | 44.9408 | 1419.8178 | 80361.6897 | 80361.6897 | 0
2.441 | 137 | 56.6 | 0.44753 | 272.9903 | -1637.0387 | 1099.6521 | 2247.0387 | 44.9408 | 1417.5832 | 80235.2092 | 80235.2092 | 0
2.461 | 138 | 56.7 | 0.40802 | 248.8925 | -1642.8284 | 1103.5412 | 2252.8284 | 45.0566 | 1397.4903 | 79237.6983 | 79237.6983 | 0
2.48 | 139 | 56.7 | 0.2702 | 164.819 | -1642.8284 | 1103.5412 | 2252.8284 | 45.0566 | 1313.4168 | 74470.7327 | 74470.7327 | 0
2.5 | 140 | 56.7 | 0.21159 | 129.0708 | -1642.8284 | 1103.5412 | 2252.8284 | 45.0566 | 1277.6686 | 72443.8091 | 72443.8091 | 0
2.52 | 141 | 56.7 | 0.25414 | 155.0236 | -1642.8284 | 1103.5412 | 2252.8284 | 45.0566 | 1303.6214 | 73915.3358 | 73915.3358 | 0
2.539 | 142 | 56.7 | 0.34205 | 208.6492 | -1642.8284 | 1103.5412 | 2252.8284 | 45.0566 | 1357.247 | 76955.9044 | 76955.9044 | 0
2.559 | 143 | 56.7 | 0.4167 | 254.1894 | -1642.8284 | 1103.5412 | 2252.8284 | 45.0566 | 1402.7872 | 79538.0324 | 79538.0324 | 0
2.578 | 144 | 56.7 | 0.28611 | 174.5288 | -1642.8284 | 1103.5412 | 2252.8284 | 45.0566 | 1323.1266 | 75021.2784 | 75021.2784 | 0
2.598 | 146 | 56.7 | 0.086119 | 52.5324 | -1642.8284 | 1103.5412 | 2252.8284 | 45.0566 | 1201.1302 | 68104.0814 | 68104.0814 | 0
2.617 | 147 | 56.7 | -0.34043 | -207.6605 | -1642.8284 | 1103.5412 | 2252.8284 | 45.0566 | 940.9373 | 53351.1436 | 53351.1436 | 0
2.637 | 148 | 56.7 | -0.72097 | -439.7929 | -1642.8284 | 1103.5412 | 2252.8284 | 45.0566 | 708.8049 | 40189.2368 | 40189.2368 | 0
2.656 | 149 | 56.6 | -1.2213 | -745.0142 | -1637.0387 | 1099.6521 | 2247.0387 | 44.9408 | 399.5787 | 22616.1543 | 22616.1543 | 0
2.676 | 150 | 56.6 | -1.8667 | -1138.7094 | -1637.0387 | 1099.6521 | 2247.0387 | 44.9408 | 5.8835 | 333.0067 | 333.0067 | 0
2.695 | 151 | 56.5 | -2.6448 | -1613.3529 | -1631.2592 | 1095.7699 | 2241.2592 | 44.8252 | -472.7579 | -26710.8201 | 0 | -26710.8201
2.715 | 152 | 56.5 | -3.6447 | -2223.2937 | -1631.2592 | 1095.7699 | 2241.2592 | 44.8252 | -1082.6987 | -61172.4751 | 0 | -61172.4751
2.734 | 153 | 56.3 | -4.6929 | -2862.64 | -1619.7309 | 1088.0259 | 2229.7309 | 44.5946 | -1730.0195 | -97400.0982 | 0 | -97400.0982
2.754 | 154 | 56.2 | -5.7484 | -3506.5429 | -1613.9821 | 1084.1643 | 2223.9821 | 44.4796 | -2377.899 | -133637.9231 | 0 | -133637.9231
2.773 | 156 | 56 | -6.7346 | -4108.1272 | -1602.5151 | 1076.4615 | 2212.5151 | 44.2503 | -2987.4154 | -167295.2639 | 0 | -167295.2639
2.793 | 157 | 55.8 | -7.7376 | -4719.9354 | -1591.089 | 1068.7862 | 2201.089 | 44.0218 | -3607.1274 | -201277.7083 | 0 | -201277.7083
2.813 | 158 | 55.6 | -8.3536 | -5095.7019 | -1579.7038 | 1061.1384 | 2189.7038 | 43.7941 | -3990.7694 | -221886.7802 | 0 | -221886.7802
2.832 | 159 | 55.4 | -8.9536 | -5461.7219 | -1568.3595 | 1053.5181 | 2178.3595 | 43.5672 | -4364.6367 | -241800.8722 | 0 | -241800.8722
2.852 | 160 | 55.1 | -9.3656 | -5713.0141 | -1551.4196 | 1042.139 | 2161.4196 | 43.2284 | -4627.6467 | -254983.3323 | 0 | -254983.3323
2.871 | 161 | 54.9 | -9.2397 | -5636.2235 | -1540.1775 | 1034.5873 | 2150.1775 | 43.0035 | -4558.6327 | -250268.934 | 0 | -250268.934
2.891 | 162 | 54.6 | -9.2493 | -5642.0858 | -1523.3909 | 1023.3112 | 2133.3909 | 42.6678 | -4576.1068 | -249855.4296 | 0 | -249855.4296
2.91 | 163 | 54.4 | -9.2299 | -5630.2203 | -1512.251 | 1015.8282 | 2122.251 | 42.445 | -4571.9471 | -248713.9207 | 0 | -248713.9207
2.93 | 164 | 54.2 | -8.9029 | -5430.797 | -1501.1519 | 1008.3726 | 2111.1519 | 42.223 | -4380.2014 | -237406.9164 | 0 | -237406.9164
2.949 | 165 | 53.9 | -9.3174 | -5683.6167 | -1484.58 | 997.2407 | 2094.58 | 41.8916 | -4644.4845 | -250337.7119 | 0 | -250337.7119
2.969 | 166 | 53.7 | -9.3457 | -5700.8978 | -1473.5832 | 989.8537 | 2083.5832 | 41.6717 | -4669.3725 | -250745.3006 | 0 | -250745.3006
2.988 | 167 | 53.4 | -9.3737 | -5717.9852 | -1457.1645 | 978.8248 | 2067.1645 | 41.3433 | -4697.8171 | -250863.4336 | 0 | -250863.4336
3.008 | 168 | 53.2 | -9.4027 | -5735.6729 | -1446.2699 | 971.5065 | 2056.2699 | 41.1254 | -4723.041 | -251265.7831 | 0 | -251265.7831
3.027 | 169 | 52.9 | -9.4325 | -5753.8263 | -1430.0046 | 960.5806 | 2040.0046 | 40.8001 | -4752.4457 | -251404.3759 | 0 | -251404.3759
3.047 | 170 | 52.7 | -9.4686 | -5775.8315 | -1419.2121 | 953.3309 | 2029.2121 | 40.5842 | -4781.9163 | -252006.991 | 0 | -252006.991
3.066 | 171 | 52.5 | -9.3939 | -5730.2858 | -1408.4605 | 946.1087 | 2018.4605 | 40.3692 | -4743.8078 | -249049.9097 | 0 | -249049.9097
3.086 | 172 | 52.2 | -9.3301 | -5691.3614 | -1392.4098 | 935.327 | 2002.4098 | 40.0482 | -4715.9862 | -246174.4814 | 0 | -246174.4814
3.105 | 173 | 51.9 | -9.2509 | -5643.0408 | -1376.4511 | 924.607 | 1986.4511 | 39.729 | -4678.7048 | -242824.7771 | 0 | -242824.7771
3.125 | 174 | 51.6 | -9.2041 | -5614.4722 | -1360.5844 | 913.9488 | 1970.5844 | 39.4117 | -4661.1117 | -240513.3653 | 0 | -240513.3653
3.145 | 175 | 51.4 | -9.1748 | -5596.6019 | -1350.0576 | 906.8776 | 1960.0576 | 39.2012 | -4650.5232 | -239036.8907 | 0 | -239036.8907
3.164 | 176 | 51.1 | -11.738 | -7160.1878 | -1334.3442 | 896.3224 | 1944.3442 | 38.8869 | -6224.9785 | -318096.4035 | 0 | -318096.4035
3.184 | 177 | 50.9 | -11.11 | -6777.119 | -1323.9197 | 889.3199 | 1933.9197 | 38.6784 | -5849.1207 | -297720.2451 | 0 | -297720.2451
3.203 | 178 | 50.7 | -10.4563 | -6378.3348 | -1313.536 | 882.3449 | 1923.536 | 38.4707 | -5457.5192 | -276696.2253 | 0 | -276696.2253
3.223 | 179 | 50.4 | -9.8016 | -5979.0053 | -1298.0372 | 871.9338 | 1908.0372 | 38.1607 | -5068.9107 | -255473.0994 | 0 | -255473.0994
3.242 | 180 | 50.2 | -9.1458 | -5578.954 | -1287.7558 | 865.0274 | 1897.7558 | 37.9551 | -4675.9714 | -234733.7642 | 0 | -234733.7642
3.262 | 181 | 49.9 | -8.49 | -5178.9091 | -1272.4103 | 854.7194 | 1882.4103 | 37.6482 | -4286.5416 | -213898.4237 | 0 | -213898.4237
3.281 | 182 | 49.7 | -7.8378 | -4781.0459 | -1262.231 | 847.8816 | 1872.231 | 37.4446 | -3895.7196 | -193617.2656 | 0 | -193617.2656
3.301 | 183 | 49.5 | -7.1994 | -4391.6261 | -1252.0927 | 841.0714 | 1862.0927 | 37.2419 | -3513.3129 | -173908.9885 | 0 | -173908.9885
3.32 | 184 | 49.3 | -6.5787 | -4013.0021 | -1241.9952 | 834.2886 | 1851.9952 | 37.0399 | -3141.6737 | -154884.5111 | 0 | -154884.5111
3.34 | 185 | 49.2 | -6.0078 | -3664.7585 | -1236.9618 | 830.9075 | 1846.9618 | 36.9392 | -2796.9118 | -137608.0602 | 0 | -137608.0602
3.359 | 186 | 49 | -5.447 | -3322.6906 | -1226.9256 | 824.1658 | 1836.9256 | 36.7385 | -2461.7862 | -120627.5239 | 0 | -120627.5239
3.379 | 187 | 48.8 | -4.8442 | -2954.9593 | -1216.9303 | 817.4517 | 1826.9303 | 36.5386 | -2100.969 | -102527.288 | 0 | -102527.288
3.398 | 188 | 48.7 | -4.4892 | -2738.4051 | -1211.948 | 814.1049 | 1821.948 | 36.439 | -1887.8612 | -91938.8409 | 0 | -91938.8409
3.418 | 189 | 48.6 | -4.1571 | -2535.8295 | -1206.9759 | 810.765 | 1816.9759 | 36.3395 | -1688.725 | -82072.0341 | 0 | -82072.0341
3.438 | 190 | 48.5 | -3.902 | -2380.1896 | -1202.0141 | 807.4319 | 1812.0141 | 36.2403 | -1536.5173 | -74521.0915 | 0 | -74521.0915
3.457 | 191 | 48.4 | -3.6725 | -2240.2456 | -1197.0624 | 804.1058 | 1807.0624 | 36.1412 | -1399.9986 | -67759.9329 | 0 | -67759.9329
3.477 | 192 | 48.3 | -3.4302 | -2092.392 | -1192.121 | 800.7864 | 1802.121 | 36.0424 | -1255.5632 | -60643.7016 | 0 | -60643.7016
3.496 | 193 | 48.2 | -3.1617 | -1928.6267 | -1187.1898 | 797.474 | 1797.1898 | 35.9438 | -1095.2089 | -52789.0691 | 0 | -52789.0691
3.516 | 194 | 48.1 | -2.9103 | -1775.276 | -1182.2688 | 794.1684 | 1792.2688 | 35.8454 | -945.2622 | -45467.1108 | 0 | -45467.1108
3.535 | 195 | 48 | -2.6551 | -1619.5855 | -1177.358 | 790.8697 | 1787.358 | 35.7472 | -792.9687 | -38062.4973 | 0 | -38062.4973
3.555 | 196 | 48 | -2.4096 | -1469.8848 | -1177.358 | 790.8697 | 1787.358 | 35.7472 | -643.268 | -30876.8632 | 0 | -30876.8632
3.574 | 197 | 47.9 | -2.1759 | -1327.2916 | -1172.4575 | 787.5778 | 1782.4575 | 35.6491 | -504.0646 | -24144.6945 | 0 | -24144.6945
3.594 | 197 | 47.8 | -2.0016 | -1220.969 | -1167.5672 | 784.2928 | 1777.5672 | 35.5513 | -401.1248 | -19173.7675 | 0 | -19173.7675
3.613 | 198 | 47.8 | -1.8695 | -1140.3752 | -1167.5672 | 784.2928 | 1777.5672 | 35.5513 | -320.531 | -15321.3827 | 0 | -15321.3827
3.633 | 199 | 47.7 | -1.7832 | -1087.7615 | -1162.687 | 781.0147 | 1772.687 | 35.4537 | -271.293 | -12940.6765 | 0 | -12940.6765
3.652 | 200 | 47.7 | -1.7012 | -1037.7158 | -1162.687 | 781.0147 | 1772.687 | 35.4537 | -221.2473 | -10553.498 | 0 | -10553.498
3.672 | 201 | 47.6 | -1.5536 | -947.6671 | -1157.8172 | 777.7434 | 1767.8172 | 35.3563 | -134.5673 | -6405.4039 | 0 | -6405.4039
3.691 | 202 | 47.6 | -1.336 | -814.9595 | -1157.8172 | 777.7434 | 1767.8172 | 35.3563 | -1.8597 | -88.5209 | 0 | -88.5209
3.711 | 203 | 47.5 | -1.0945 | -667.6358 | -1152.9575 | 774.479 | 1762.9575 | 35.2591 | 142.1024 | 6749.8655 | 6749.8655 | 0
3.73 | 204 | 47.5 | -0.93043 | -567.5608 | -1152.9575 | 774.479 | 1762.9575 | 35.2591 | 242.1774 | 11503.4243 | 11503.4243 | 0
3.75 | 205 | 47.4 | -0.86728 | -529.0416 | -1148.108 | 771.2215 | 1758.108 | 35.1622 | 277.3421 | 13146.0161 | 13146.0161 | 0
3.77 | 206 | 47.4 | -0.9085 | -554.1854 | -1148.108 | 771.2215 | 1758.108 | 35.1622 | 252.1982 | 11954.1964 | 11954.1964 | 0
3.789 | 207 | 47.4 | -0.98461 | -600.6125 | -1148.108 | 771.2215 | 1758.108 | 35.1622 | 205.7712 | 9753.5542 | 9753.5542 | 0
3.809 | 208 | 47.3 | -1.0353 | -631.5398 | -1143.2688 | 767.9708 | 1753.2688 | 35.0654 | 171.4964 | 8111.7811 | 8111.7811 | 0
3.828 | 209 | 47.3 | -1.033 | -630.1218 | -1143.2688 | 767.9708 | 1753.2688 | 35.0654 | 172.9144 | 8178.8531 | 8178.8531 | 0
3.848 | 210 | 47.3 | -0.99822 | -608.9162 | -1143.2688 | 767.9708 | 1753.2688 | 35.0654 | 194.12 | 9181.8778 | 9181.8778 | 0
3.867 | 210 | 47.2 | -0.97637 | -595.5858 | -1138.4398 | 764.727 | 1748.4398 | 34.9688 | 204.1101 | 9633.995 | 9633.995 | 0
3.887 | 211 | 47.2 | -1.0014 | -610.8785 | -1138.4398 | 764.727 | 1748.4398 | 34.9688 | 188.8173 | 8912.1774 | 8912.1774 | 0
3.906 | 212 | 47.1 | -1.1036 | -673.2168 | -1133.621 | 761.4901 | 1743.621 | 34.8724 | 123.1457 | 5800.1648 | 5800.1648 | 0
3.926 | 213 | 47.1 | -1.2899 | -786.8616 | -1133.621 | 761.4901 | 1743.621 | 34.8724 | 9.501 | 447.4951 | 447.4951 | 0
3.945 | 214 | 47.1 | -1.5187 | -926.3869 | -1133.621 | 761.4901 | 1743.621 | 34.8724 | -130.0244 | -6124.1498 | 0 | -6124.1498
3.965 | 215 | 47 | -1.7226 | -1050.7949 | -1128.8125 | 758.26 | 1738.8125 | 34.7762 | -257.7586 | -12114.656 | 0 | -12114.656
3.984 | 216 | 46.9 | -1.8719 | -1141.8636 | -1124.0141 | 755.0368 | 1734.0141 | 34.6803 | -352.1465 | -16515.672 | 0 | -16515.672
4.004 | 217 | 46.9 | -1.9901 | -1213.9786 | -1124.0141 | 755.0368 | 1734.0141 | 34.6803 | -424.2614 | -19897.8615 | 0 | -19897.8615
4.023 | 218 | 46.8 | -2.0861 | -1272.5471 | -1119.226 | 751.8205 | 1729.226 | 34.5845 | -486.1421 | -22751.4485 | 0 | -22751.4485
4.043 | 219 | 46.7 | -2.158 | -1316.3971 | -1114.4481 | 748.611 | 1724.4481 | 34.489 | -533.2971 | -24904.9744 | 0 | -24904.9744
4.063 | 220 | 46.7 | -2.1923 | -1337.2915 | -1114.4481 | 748.611 | 1724.4481 | 34.489 | -554.1915 | -25880.7426 | 0 | -25880.7426
4.082 | 221 | 46.6 | -2.1696 | -1323.43 | -1109.6804 | 745.4084 | 1719.6804 | 34.3936 | -543.628 | -25333.0657 | 0 | -25333.0657
4.102 | 221 | 46.5 | -2.0726 | -1264.2555 | -1104.9229 | 742.2127 | 1714.9229 | 34.2985 | -487.7444 | -22680.1149 | 0 | -22680.1149
4.121 | 222 | 46.5 | -1.9446 | -1186.1937 | -1104.9229 | 742.2127 | 1714.9229 | 34.2985 | -409.6826 | -19050.2416 | 0 | -19050.2416
4.141 | 223 | 46.4 | -1.8527 | -1130.1724 | -1100.1757 | 739.0238 | 1710.1757 | 34.2035 | -356.9451 | -16562.2542 | 0 | -16562.2542
4.16 | 224 | 46.3 | -1.8216 | -1111.157 | -1095.4386 | 735.8418 | 1705.4386 | 34.1088 | -341.2065 | -15797.8602 | 0 | -15797.8602
4.18 | 225 | 46.3 | -1.8322 | -1117.6425 | -1095.4386 | 735.8418 | 1705.4386 | 34.1088 | -347.6919 | -16098.1364 | 0 | -16098.1364
4.199 | 226 | 46.2 | -1.8423 | -1123.8139 | -1090.7118 | 732.6666 | 1700.7118 | 34.0142 | -357.1331 | -16499.5472 | 0 | -16499.5472
4.219 | 227 | 46.1 | -1.8264 | -1114.1344 | -1085.9953 | 729.4983 | 1695.9953 | 33.9199 | -350.7162 | -16168.0172 | 0 | -16168.0172
4.238 | 228 | 46.1 | -1.7789 | -1085.1088 | -1085.9953 | 729.4983 | 1695.9953 | 33.9199 | -321.6905 | -14829.9336 | 0 | -14829.9336
4.258 | 229 | 46 | -1.7112 | -1043.8018 | -1081.2889 | 726.3369 | 1691.2889 | 33.8258 | -283.6391 | -13047.4005 | 0 | -13047.4005
4.277 | 230 | 46 | -1.6385 | -999.4555 | -1081.2889 | 726.3369 | 1691.2889 | 33.8258 | -239.2928 | -11007.4673 | 0 | -11007.4673
4.297 | 230 | 45.9 | -1.5906 | -970.2463 | -1076.5927 | 723.1824 | 1686.5927 | 33.7319 | -213.3321 | -9791.942 | 0 | -9791.942
4.316 | 231 | 45.8 | -1.6003 | -976.2115 | -1071.9068 | 720.0347 | 1681.9068 | 33.6381 | -222.5387 | -10192.2744 | 0 | -10192.2744
4.336 | 232 | 45.8 | -1.665 | -1015.6277 | -1071.9068 | 720.0347 | 1681.9068 | 33.6381 | -261.9549 | -11997.5358 | 0 | -11997.5358
4.355 | 233 | 45.7 | -1.7658 | -1077.1375 | -1067.2311 | 716.8938 | 1677.2311 | 33.5446 | -326.699 | -14930.1457 | 0 | -14930.1457
4.375 | 234 | 45.6 | -1.817 | -1108.3781 | -1062.5656 | 713.7599 | 1672.5656 | 33.4513 | -361.1669 | -16469.2121 | 0 | -16469.2121
4.395 | 235 | 45.6 | -1.7668 | -1077.7295 | -1062.5656 | 713.7599 | 1672.5656 | 33.4513 | -330.5183 | -15071.6367 | 0 | -15071.6367
4.414 | 236 | 45.5 | -1.5958 | -973.4488 | -1057.9104 | 710.6328 | 1667.9104 | 33.3582 | -229.4578 | -10440.3303 | 0 | -10440.3303
4.434 | 237 | 45.4 | -1.4007 | -854.4225 | -1053.2653 | 707.5126 | 1663.2653 | 33.2653 | -113.6446 | -5159.4653 | 0 | -5159.4653
4.453 | 238 | 45.3 | -1.2628 | -770.3219 | -1048.6305 | 704.3992 | 1658.6305 | 33.1726 | -32.7501 | -1483.5806 | 0 | -1483.5806
4.473 | 238 | 45.3 | -1.1907 | -726.3502 | -1048.6305 | 704.3992 | 1658.6305 | 33.1726 | 11.2216 | 508.3372 | 508.3372 | 0
4.492 | 239 | 45.2 | -1.2356 | -753.6874 | -1044.0059 | 701.2927 | 1654.0059 | 33.0801 | -19.3145 | -873.0172 | 0 | -873.0172
4.512 | 240 | 45.1 | -1.3387 | -816.6105 | -1039.3915 | 698.1931 | 1649.3915 | 32.9878 | -85.4296 | -3852.8766 | 0 | -3852.8766
4.531 | 241 | 45.1 | -1.5319 | -934.456 | -1039.3915 | 698.1931 | 1649.3915 | 32.9878 | -203.2751 | -9167.7056 | 0 | -9167.7056
4.551 | 242 | 45 | -1.718 | -1047.953 | -1034.7873 | 695.1003 | 1644.7873 | 32.8957 | -319.957 | -14398.0634 | 0 | -14398.0634
4.57 | 243 | 44.9 | -1.8585 | -1133.6558 | -1030.1934 | 692.0144 | 1640.1934 | 32.8039 | -408.8376 | -18356.8072 | 0 | -18356.8072
4.59 | 244 | 44.8 | -1.908 | -1163.8916 | -1025.6097 | 688.9354 | 1635.6097 | 32.7122 | -442.244 | -19812.5333 | 0 | -19812.5333
4.609 | 245 | 44.7 | -1.8658 | -1138.1533 | -1021.0362 | 685.8632 | 1631.0362 | 32.6207 | -419.6694 | -18759.221 | 0 | -18759.221
4.629 | 245 | 44.6 | -1.7944 | -1094.5643 | -1016.4729 | 682.7979 | 1626.4729 | 32.5295 | -379.2369 | -16913.9663 | 0 | -16913.9663
4.648 | 246 | 44.5 | -1.7521 | -1068.7791 | -1011.9198 | 679.7394 | 1621.9198 | 32.4384 | -356.6013 | -15868.7576 | 0 | -15868.7576
4.668 | 247 | 44.5 | -1.7586 | -1072.7166 | -1011.9198 | 679.7394 | 1621.9198 | 32.4384 | -360.5387 | -16043.9731 | 0 | -16043.9731
4.688 | 248 | 44.4 | -1.7644 | -1076.2596 | -1007.377 | 676.6879 | 1617.377 | 32.3475 | -367.2242 | -16304.7554 | 0 | -16304.7554
4.707 | 249 | 44.3 | -1.8032 | -1099.9491 | -1002.8443 | 673.6432 | 1612.8443 | 32.2569 | -394.0491 | -17456.3733 | 0 | -17456.3733
4.727 | 250 | 44.2 | -1.8922 | -1154.2609 | -998.3219 | 670.6053 | 1608.3219 | 32.1664 | -451.4891 | -19955.8199 | 0 | -19955.8199
4.746 | 251 | 44.1 | -2.0213 | -1233.0053 | -993.8098 | 667.5743 | 1603.8098 | 32.0762 | -533.3548 | -23520.9468 | 0 | -23520.9468
4.766 | 252 | 44 | -2.1319 | -1300.4331 | -989.3078 | 664.5502 | 1599.3078 | 31.9862 | -603.8967 | -26571.4557 | 0 | -26571.4557
4.785 | 252 | 43.9 | -2.1425 | -1306.9418 | -984.816 | 661.533 | 1594.816 | 31.8963 | -613.5125 | -26933.1972 | 0 | -26933.1972
4.805 | 253 | 43.8 | -2.0934 | -1277 | -980.3345 | 658.5226 | 1590.3345 | 31.8067 | -586.6707 | -25696.1775 | 0 | -25696.1775
4.824 | 254 | 43.7 | -1.9959 | -1217.4975 | -975.8632 | 655.5191 | 1585.8632 | 31.7173 | -530.2611 | -23172.4122 | 0 | -23172.4122
4.844 | 255 | 43.6 | -1.8665 | -1138.5825 | -971.4021 | 652.5224 | 1581.4021 | 31.628 | -454.4321 | -19813.2387 | 0 | -19813.2387
4.863 | 256 | 43.5 | -1.7111 | -1043.7491 | -966.9513 | 649.5326 | 1576.9513 | 31.539 | -362.6774 | -15776.4681 | 0 | -15776.4681
4.883 | 257 | 43.4 | -1.5967 | -974.0138 | -962.5106 | 646.5497 | 1572.5106 | 31.4502 | -296.0139 | -12847.0036 | 0 | -12847.0036
4.902 | 257 | 43.4 | -1.5587 | -950.8343 | -962.5106 | 646.5497 | 1572.5106 | 31.4502 | -272.8344 | -11841.0121 | 0 | -11841.0121
4.922 | 258 | 43.3 | -1.597 | -974.1685 | -958.0802 | 643.5736 | 1568.0802 | 31.3616 | -299.2332 | -12956.7997 | 0 | -12956.7997
4.941 | 259 | 43.2 | -1.7307 | -1055.7198 | -953.66 | 640.6044 | 1563.66 | 31.2732 | -383.8421 | -16581.9798 | 0 | -16581.9798
4.961 | 260 | 43.1 | -1.9322 | -1178.6523 | -949.25 | 637.6421 | 1559.25 | 31.185 | -509.8252 | -21973.4674 | 0 | -21973.4674
4.98 | 261 | 43 | -2.082 | -1270.0028 | -944.8503 | 634.6866 | 1554.8503 | 31.097 | -604.2192 | -25981.4235 | 0 | -25981.4235
5 | 262 | 42.9 | -2.1115 | -1288.0206 | -940.4607 | 631.7381 | 1550.4607 | 31.0092 | -625.2733 | -26824.2252 | 0 | -26824.2252
5.02 | 263 | 42.8 | -1.9962 | -1217.6555 | -936.0814 | 628.7963 | 1546.0814 | 30.9216 | -557.9376 | -23879.7276 | 0 | -23879.7276
5.039 | 263 | 42.7 | -1.8171 | -1108.4268 | -931.7123 | 625.8614 | 1541.7123 | 30.8342 | -451.7311 | -19288.9174 | 0 | -19288.9174
5.059 | 264 | 42.6 | -1.6297 | -994.1272 | -927.3534 | 622.9334 | 1537.3534 | 30.7471 | -340.4467 | -14503.0292 | 0 | -14503.0292
5.078 | 265 | 42.5 | -1.4816 | -903.7531 | -923.0048 | 620.0123 | 1533.0048 | 30.6601 | -253.0807 | -10755.9316 | 0 | -10755.9316
5.098 | 266 | 42.4 | -1.4474 | -882.9229 | -918.6663 | 617.098 | 1528.6663 | 30.5733 | -235.2516 | -9974.6666 | 0 | -9974.6666
5.117 | 267 | 42.4 | -1.5577 | -950.2229 | -918.6663 | 617.098 | 1528.6663 | 30.5733 | -302.5515 | -12828.1857 | 0 | -12828.1857
5.137 | 268 | 42.3 | -1.7428 | -1063.131 | -914.3381 | 614.1906 | 1524.3381 | 30.4868 | -418.4536 | -17700.5873 | 0 | -17700.5873
5.156 | 268 | 42.2 | -1.8415 | -1123.3235 | -910.0201 | 611.2901 | 1520.0201 | 30.4004 | -481.633 | -20324.9114 | 0 | -20324.9114
5.176 | 269 | 42.1 | -1.7647 | -1076.4893 | -905.7123 | 608.3964 | 1515.7123 | 30.3142 | -437.7786 | -18430.4805 | 0 | -18430.4805
5.195 | 270 | 42 | -1.5875 | -968.4007 | -901.4147 | 605.5096 | 1511.4147 | 30.2283 | -332.6628 | -13971.8382 | 0 | -13971.8382
5.215 | 271 | 41.9 | -1.373 | -837.5066 | -897.1274 | 602.6297 | 1507.1274 | 30.1425 | -204.7344 | -8578.3728 | 0 | -8578.3728
5.234 | 272 | 41.8 | -1.179 | -719.2178 | -892.8503 | 599.7566 | 1502.8503 | 30.057 | -89.4043 | -3737.098 | 0 | -3737.098
5.254 | 272 | 41.7 | -1.1223 | -684.5806 | -888.5834 | 596.8904 | 1498.5834 | 29.9717 | -57.7186 | -2406.8665 | 0 | -2406.8665
5.273 | 273 | 41.7 | -1.1606 | -707.9424 | -888.5834 | 596.8904 | 1498.5834 | 29.9717 | -81.0804 | -3381.0516 | 0 | -3381.0516
5.293 | 274 | 41.6 | -1.2199 | -744.116 | -884.3267 | 594.031 | 1494.3267 | 29.8865 | -120.1985 | -5000.2558 | 0 | -5000.2558
5.313 | 275 | 41.5 | -1.1731 | -715.5897 | -880.0802 | 591.1785 | 1490.0802 | 29.8016 | -94.6096 | -3926.2973 | 0 | -3926.2973
5.332 | 276 | 41.4 | -1.0234 | -624.2768 | -875.844 | 588.3329 | 1485.844 | 29.7169 | -6.227 | -257.7971 | 0 | -257.7971
5.352 | 276 | 41.4 | -0.89165 | -543.9049 | -875.844 | 588.3329 | 1485.844 | 29.7169 | 74.1449 | 3069.5976 | 3069.5976 | 0
5.371 | 277 | 41.3 | -0.828 | -505.0788 | -871.618 | 585.4941 | 1481.618 | 29.6324 | 110.0477 | 4544.9687 | 4544.9687 | 0
5.391 | 278 | 41.2 | -0.85186 | -519.6361 | -867.4022 | 582.6623 | 1477.4022 | 29.548 | 92.5742 | 3814.0576 | 3814.0576 | 0
5.41 | 279 | 41.2 | -0.97412 | -594.216 | -867.4022 | 582.6623 | 1477.4022 | 29.548 | 17.9943 | 741.3666 | 741.3666 | 0
5.43 | 280 | 41.1 | -1.1438 | -697.7268 | -863.1966 | 579.8372 | 1473.1966 | 29.4639 | -88.4256 | -3634.2941 | 0 | -3634.2941
5.449 | 281 | 41 | -1.3175 | -803.6466 | -859.0012 | 577.0191 | 1469.0012 | 29.38 | -197.2475 | -8087.1482 | 0 | -8087.1482
5.469 | 281 | 41 | -1.4339 | -874.6746 | -859.0012 | 577.0191 | 1469.0012 | 29.38 | -268.2755 | -10999.296 | 0 | -10999.296
5.488 | 282 | 40.9 | -1.5314 | -934.1541 | -854.8161 | 574.2078 | 1464.8161 | 29.2963 | -330.65 | -13523.5856 | 0 | -13523.5856
5.508 | 283 | 40.8 | -1.6214 | -989.043 | -850.6412 | 571.4033 | 1460.6412 | 29.2128 | -388.4269 | -15847.8162 | 0 | -15847.8162
5.527 | 284 | 40.7 | -1.8072 | -1102.4004 | -846.4765 | 568.6058 | 1456.4765 | 29.1295 | -504.6651 | -20539.8695 | 0 | -20539.8695
5.547 | 284 | 40.7 | -2.0256 | -1235.6108 | -846.4765 | 568.6058 | 1456.4765 | 29.1295 | -637.8755 | -25961.5329 | 0 | -25961.5329
5.566 | 285 | 40.6 | -1.9783 | -1206.739 | -842.322 | 565.8151 | 1452.322 | 29.0464 | -611.8775 | -24842.225 | 0 | -24842.225
5.586 | 286 | 40.5 | -1.9899 | -1213.8201 | -838.1777 | 563.0312 | 1448.1777 | 28.9636 | -621.8253 | -25183.9251 | 0 | -25183.9251
5.605 | 287 | 40.4 | -1.9884 | -1212.9149 | -834.0437 | 560.2543 | 1444.0437 | 28.8809 | -623.7798 | -25200.7031 | 0 | -25200.7031
5.625 | 288 | 40.3 | -1.5972 | -974.2991 | -829.9199 | 557.4842 | 1439.9199 | 28.7984 | -388.0165 | -15637.0644 | 0 | -15637.0644
5.645 | 288 | 40.2 | -1.219 | -743.576 | -825.8063 | 554.7209 | 1435.8063 | 28.7161 | -160.1389 | -6437.5849 | 0 | -6437.5849
5.664 | 289 | 40.1 | -0.72639 | -443.0983 | -821.7029 | 551.9646 | 1431.7029 | 28.6341 | 137.5003 | 5513.7613 | 5513.7613 | 0
5.684 | 290 | 40.1 | -0.28741 | -175.3215 | -821.7029 | 551.9646 | 1431.7029 | 28.6341 | 405.2771 | 16251.6137 | 16251.6137 | 0
5.703 | 291 | 40.1 | 0.031418 | 19.165 | -821.7029 | 551.9646 | 1431.7029 | 28.6341 | 599.7636 | 24050.5218 | 24050.5218 | 0
5.723 | 292 | 40 | 0.20277 | 123.6882 | -817.6097 | 549.2151 | 1427.6097 | 28.5522 | 701.4554 | 28058.2169 | 28058.2169 | 0
5.742 | 292 | 40 | 0.29977 | 182.8589 | -817.6097 | 549.2151 | 1427.6097 | 28.5522 | 760.6261 | 30425.0445 | 30425.0445 | 0
5.762 | 293 | 40 | 0.36514 | 222.7356 | -817.6097 | 549.2151 | 1427.6097 | 28.5522 | 800.5029 | 32020.1144 | 32020.1144 | 0
5.781 | 294 | 40 | 0.48044 | 293.0669 | -817.6097 | 549.2151 | 1427.6097 | 28.5522 | 870.8341 | 34833.3654 | 34833.3654 | 0
5.801 | 295 | 40 | 0.58209 | 355.0761 | -817.6097 | 549.2151 | 1427.6097 | 28.5522 | 932.8433 | 37313.7327 | 37313.7327 | 0
5.82 | 295 | 40 | 0.60769 | 370.6905 | -817.6097 | 549.2151 | 1427.6097 | 28.5522 | 948.4577 | 37938.3099 | 37938.3099 | 0
5.84 | 296 | 40 | 0.47601 | 290.368 | -817.6097 | 549.2151 | 1427.6097 | 28.5522 | 868.1352 | 34725.4088 | 34725.4088 | 0
5.859 | 297 | 40 | 0.31427 | 191.7041 | -817.6097 | 549.2151 | 1427.6097 | 28.5522 | 769.4714 | 30778.8542 | 30778.8542 | 0
5.879 | 298 | 39.9 | 0.17082 | 104.1998 | -813.5268 | 546.4724 | 1423.5268 | 28.4705 | 679.1428 | 27097.7965 | 27097.7965 | 0
5.898 | 299 | 39.9 | 0.070321 | 42.8956 | -813.5268 | 546.4724 | 1423.5268 | 28.4705 | 617.8386 | 24651.7593 | 24651.7593 | 0
5.918 | 299 | 39.9 | 0.16394 | 100.0059 | -813.5268 | 546.4724 | 1423.5268 | 28.4705 | 674.9489 | 26930.4598 | 26930.4598 | 0
5.938 | 300 | 39.9 | 0.34523 | 210.5914 | -813.5268 | 546.4724 | 1423.5268 | 28.4705 | 785.5344 | 31342.821 | 31342.821 | 0
5.957 | 301 | 39.9 | 0.52548 | 320.5441 | -813.5268 | 546.4724 | 1423.5268 | 28.4705 | 895.4871 | 35729.9334 | 35729.9334 | 0
5.977 | 302 | 39.9 | 0.65762 | 401.1452 | -813.5268 | 546.4724 | 1423.5268 | 28.4705 | 976.0881 | 38945.9169 | 38945.9169 | 0
5.996 | 302 | 39.9 | 0.75038 | 457.7324 | -813.5268 | 546.4724 | 1423.5268 | 28.4705 | 1032.6753 | 41203.7464 | 41203.7464 | 0
6.016 | 303 | 39.9 | 0.84702 | 516.6824 | -813.5268 | 546.4724 | 1423.5268 | 28.4705 | 1091.6253 | 43555.8503 | 43555.8503 | 0
6.035 | 304 | 39.9 | 0.90852 | 554.1948 | -813.5268 | 546.4724 | 1423.5268 | 28.4705 | 1129.1377 | 45052.5945 | 45052.5945 | 0
6.055 | 305 | 39.9 | 0.92184 | 562.3222 | -813.5268 | 546.4724 | 1423.5268 | 28.4705 | 1137.2651 | 45376.8793 | 45376.8793 | 0
6.074 | 306 | 39.9 | 0.93486 | 570.2675 | -813.5268 | 546.4724 | 1423.5268 | 28.4705 | 1145.2104 | 45693.8964 | 45693.8964 | 0
6.094 | 306 | 40 | 0.99235 | 605.334 | -817.6097 | 549.2151 | 1427.6097 | 28.5522 | 1183.1012 | 47324.0488 | 47324.0488 | 0
6.113 | 307 | 40 | 1.0085 | 615.1609 | -817.6097 | 549.2151 | 1427.6097 | 28.5522 | 1192.9281 | 47717.1258 | 47717.1258 | 0
6.133 | 308 | 40 | 1.0252 | 625.344 | -817.6097 | 549.2151 | 1427.6097 | 28.5522 | 1203.1112 | 48124.4484 | 48124.4484 | 0
6.152 | 309 | 40 | 1.1089 | 676.4264 | -817.6097 | 549.2151 | 1427.6097 | 28.5522 | 1254.1936 | 50167.746 | 50167.746 | 0
6.172 | 310 | 40 | 1.3277 | 809.9162 | -817.6097 | 549.2151 | 1427.6097 | 28.5522 | 1387.6834 | 55507.3363 | 55507.3363 | 0
6.191 | 310 | 40 | 1.6486 | 1005.623 | -817.6097 | 549.2151 | 1427.6097 | 28.5522 | 1583.3902 | 63335.6093 | 63335.6093 | 0
6.211 | 311 | 40.1 | 2.0496 | 1250.2584 | -821.7029 | 551.9646 | 1431.7029 | 28.6341 | 1830.857 | 73417.3662 | 73417.3662 | 0
6.23 | 312 | 40.1 | 1.4278 | 870.9738 | -821.7029 | 551.9646 | 1431.7029 | 28.6341 | 1451.5724 | 58208.0547 | 58208.0547 | 0
6.25 | 313 | 40.1 | 1.3541 | 825.9901 | -821.7029 | 551.9646 | 1431.7029 | 28.6341 | 1406.5887 | 56404.2059 | 56404.2059 | 0
6.27 | 313 | 40.2 | 1.1287 | 688.5024 | -825.8063 | 554.7209 | 1435.8063 | 28.7161 | 1271.9395 | 51131.9662 | 51131.9662 | 0
6.289 | 314 | 40.2 | 0.95842 | 584.6385 | -825.8063 | 554.7209 | 1435.8063 | 28.7161 | 1168.0755 | 46956.6359 | 46956.6359 | 0
6.309 | 315 | 40.2 | 0.68906 | 420.326 | -825.8063 | 554.7209 | 1435.8063 | 28.7161 | 1003.7631 | 40351.2771 | 40351.2771 | 0
6.328 | 316 | 40.2 | 0.41887 | 255.5095 | -825.8063 | 554.7209 | 1435.8063 | 28.7161 | 838.9465 | 33725.65 | 33725.65 | 0
6.348 | 317 | 40.2 | 0.14705 | 89.6981 | -825.8063 | 554.7209 | 1435.8063 | 28.7161 | 673.1351 | 27060.033 | 27060.033 | 0
6.367 | 317 | 40.2 | -0.09471 | -57.7729 | -825.8063 | 554.7209 | 1435.8063 | 28.7161 | 525.6642 | 21131.7006 | 21131.7006 | 0
6.387 | 318 | 40.1 | -0.33646 | -205.2382 | -821.7029 | 551.9646 | 1431.7029 | 28.6341 | 375.3604 | 15051.9525 | 15051.9525 | 0
6.406 | 319 | 40.1 | -0.45308 | -276.3805 | -821.7029 | 551.9646 | 1431.7029 | 28.6341 | 304.2181 | 12199.1457 | 12199.1457 | 0
6.426 | 320 | 40 | -1.0099 | -616.0447 | -817.6097 | 549.2151 | 1427.6097 | 28.5522 | -38.2774 | -1531.0978 | 0 | -1531.0978
6.445 | 320 | 40 | -0.3098 | -188.9786 | -817.6097 | 549.2151 | 1427.6097 | 28.5522 | 388.7887 | 15551.547 | 15551.547 | 0
6.465 | 321 | 40 | 0.36152 | 220.525 | -817.6097 | 549.2151 | 1427.6097 | 28.5522 | 798.2922 | 31931.6883 | 31931.6883 | 0
6.484 | 322 | 40 | 0.85351 | 520.6401 | -817.6097 | 549.2151 | 1427.6097 | 28.5522 | 1098.4073 | 43936.2922 | 43936.2922 | 0
6.504 | 323 | 40 | 1.1409 | 695.9265 | -817.6097 | 549.2151 | 1427.6097 | 28.5522 | 1273.6937 | 50947.7498 | 50947.7498 | 0
6.523 | 324 | 40 | 1.256 | 766.1426 | -817.6097 | 549.2151 | 1427.6097 | 28.5522 | 1343.9099 | 53756.3956 | 53756.3956 | 0
6.543 | 324 | 40 | 1.3607 | 830.0566 | -817.6097 | 549.2151 | 1427.6097 | 28.5522 | 1407.8238 | 56312.9526 | 56312.9526 | 0
6.563 | 325 | 40 | 1.5029 | 916.7792 | -817.6097 | 549.2151 | 1427.6097 | 28.5522 | 1494.5465 | 59781.8582 | 59781.8582 | 0
6.582 | 326 | 40 | 1.6398 | 1000.2915 | -817.6097 | 549.2151 | 1427.6097 | 28.5522 | 1578.0587 | 63122.3492 | 63122.3492 | 0
6.602 | 327 | 40 | 1.7409 | 1061.9296 | -817.6097 | 549.2151 | 1427.6097 | 28.5522 | 1639.6968 | 65587.8721 | 65587.8721 | 0
6.621 | 328 | 40.1 | 1.8055 | 1101.3469 | -821.7029 | 551.9646 | 1431.7029 | 28.6341 | 1681.9455 | 67446.0141 | 67446.0141 | 0
6.641 | 328 | 40.1 | 1.8627 | 1136.2627 | -821.7029 | 551.9646 | 1431.7029 | 28.6341 | 1716.8613 | 68846.1398 | 68846.1398 | 0
6.66 | 329 | 40.1 | 1.9292 | 1176.8384 | -821.7029 | 551.9646 | 1431.7029 | 28.6341 | 1757.4371 | 70473.2265 | 70473.2265 | 0
6.68 | 330 | 40.1 | 1.9946 | 1216.6916 | -821.7029 | 551.9646 | 1431.7029 | 28.6341 | 1797.2902 | 72071.3365 | 72071.3365 | 0
6.699 | 331 | 40.2 | 1.9826 | 1209.3844 | -825.8063 | 554.7209 | 1435.8063 | 28.7161 | 1792.8214 | 72071.4214 | 72071.4214 | 0
6.719 | 331 | 40.2 | 1.948 | 1188.2955 | -825.8063 | 554.7209 | 1435.8063 | 28.7161 | 1771.7326 | 71223.6491 | 71223.6491 | 0
6.738 | 332 | 40.2 | 2.1167 | 1291.1878 | -825.8063 | 554.7209 | 1435.8063 | 28.7161 | 1874.6249 | 75359.9206 | 75359.9206 | 0
6.758 | 333 | 40.2 | 2.2498 | 1372.3815 | -825.8063 | 554.7209 | 1435.8063 | 28.7161 | 1955.8186 | 78623.9079 | 78623.9079 | 0
6.777 | 334 | 40.3 | 2.3885 | 1456.9765 | -829.9199 | 557.4842 | 1439.9199 | 28.7984 | 2043.2591 | 82343.3408 | 82343.3408 | 0
6.797 | 335 | 40.3 | 2.5875 | 1578.3815 | -829.9199 | 557.4842 | 1439.9199 | 28.7984 | 2164.6641 | 87235.962 | 87235.962 | 0
6.816 | 335 | 40.4 | 2.7497 | 1677.2895 | -834.0437 | 560.2543 | 1444.0437 | 28.8809 | 2266.4246 | 91563.5549 | 91563.5549 | 0
6.836 | 336 | 40.4 | 2.7704 | 1689.9515 | -834.0437 | 560.2543 | 1444.0437 | 28.8809 | 2279.0866 | 92075.0992 | 92075.0992 | 0
6.855 | 337 | 40.5 | 2.6023 | 1587.3763 | -838.1777 | 563.0312 | 1448.1777 | 28.9636 | 2179.3711 | 88264.5313 | 88264.5313 | 0
6.875 | 338 | 40.5 | 2.5887 | 1579.1373 | -838.1777 | 563.0312 | 1448.1777 | 28.9636 | 2171.1321 | 87930.8515 | 87930.8515 | 0
6.895 | 339 | 40.6 | 2.6691 | 1628.1601 | -842.322 | 565.8151 | 1452.322 | 29.0464 | 2223.0216 | 90254.676 | 90254.676 | 0
6.914 | 339 | 40.6 | 2.7755 | 1693.0782 | -842.322 | 565.8151 | 1452.322 | 29.0464 | 2287.9397 | 92890.3507 | 92890.3507 | 0
6.934 | 340 | 40.7 | 2.8733 | 1752.6843 | -846.4765 | 568.6058 | 1456.4765 | 29.1295 | 2350.4197 | 95662.08 | 95662.08 | 0
6.953 | 341 | 40.7 | 2.9659 | 1809.1785 | -846.4765 | 568.6058 | 1456.4765 | 29.1295 | 2406.9138 | 97961.3936 | 97961.3936 | 0
6.973 | 342 | 40.8 | 3.087 | 1883.0661 | -850.6412 | 571.4033 | 1460.6412 | 29.2128 | 2483.6822 | 101334.2357 | 101334.2357 | 0
6.992 | 343 | 40.9 | 3.0576 | 1865.1656 | -854.8161 | 574.2078 | 1464.8161 | 29.2963 | 2468.6697 | 100968.5895 | 100968.5895 | 0
7.012 | 343 | 41 | 2.9989 | 1829.316 | -859.0012 | 577.0191 | 1469.0012 | 29.38 | 2435.7151 | 99864.3194 | 99864.3194 | 0
7.031 | 344 | 41 | 2.85 | 1738.5097 | -859.0012 | 577.0191 | 1469.0012 | 29.38 | 2344.9088 | 96141.2617 | 96141.2617 | 0
7.051 | 345 | 41.1 | 2.7102 | 1653.2074 | -863.1966 | 579.8372 | 1473.1966 | 29.4639 | 2262.5086 | 92989.1027 | 92989.1027 | 0
7.07 | 346 | 41.1 | 2.6477 | 1615.0882 | -863.1966 | 579.8372 | 1473.1966 | 29.4639 | 2224.3893 | 91422.4007 | 91422.4007 | 0
7.09 | 347 | 41.2 | 2.6105 | 1592.3756 | -867.4022 | 582.6623 | 1477.4022 | 29.548 | 2204.5859 | 90828.9393 | 90828.9393 | 0
7.109 | 347 | 41.2 | 2.638 | 1609.1556 | -867.4022 | 582.6623 | 1477.4022 | 29.548 | 2221.3659 | 91520.2731 | 91520.2731 | 0
7.129 | 348 | 41.3 | 2.6509 | 1617.0434 | -871.618 | 585.4941 | 1481.618 | 29.6324 | 2232.1699 | 92188.6162 | 92188.6162 | 0
7.148 | 349 | 41.3 | 2.7192 | 1658.7399 | -871.618 | 585.4941 | 1481.618 | 29.6324 | 2273.8664 | 93910.6827 | 93910.6827 | 0
7.168 | 350 | 41.4 | 2.7574 | 1682.0299 | -875.844 | 588.3329 | 1485.844 | 29.7169 | 2300.0797 | 95223.2993 | 95223.2993 | 0
7.188 | 351 | 41.5 | 2.7932 | 1703.8591 | -880.0802 | 591.1785 | 1490.0802 | 29.8016 | 2324.8392 | 96480.8284 | 96480.8284 | 0
7.207 | 351 | 41.5 | 2.8854 | 1760.0678 | -880.0802 | 591.1785 | 1490.0802 | 29.8016 | 2381.0479 | 98813.4869 | 98813.4869 | 0
7.227 | 352 | 41.6 | 2.9497 | 1799.3133 | -884.3267 | 594.031 | 1494.3267 | 29.8865 | 2423.2309 | 100806.4036 | 100806.4036 | 0
7.246 | 353 | 41.7 | 2.8215 | 1721.1088 | -888.5834 | 596.8904 | 1498.5834 | 29.9717 | 2347.9708 | 97910.3833 | 97910.3833 | 0
7.266 | 354 | 41.7 | 2.7051 | 1650.1148 | -888.5834 | 596.8904 | 1498.5834 | 29.9717 | 2276.9769 | 94949.9348 | 94949.9348 | 0
7.285 | 355 | 41.8 | 2.7266 | 1663.2052 | -892.8503 | 599.7566 | 1502.8503 | 30.057 | 2293.0188 | 95848.1849 | 95848.1849 | 0
7.305 | 355 | 41.8 | 2.8063 | 1711.8229 | -892.8503 | 599.7566 | 1502.8503 | 30.057 | 2341.6365 | 97880.4042 | 97880.4042 | 0
7.324 | 356 | 41.9 | 2.9009 | 1769.5355 | -897.1274 | 602.6297 | 1507.1274 | 30.1425 | 2402.3077 | 100656.6936 | 100656.6936 | 0
7.344 | 357 | 41.9 | 2.9082 | 1774.0304 | -897.1274 | 602.6297 | 1507.1274 | 30.1425 | 2406.8026 | 100845.0279 | 100845.0279 | 0
7.363 | 358 | 42 | 2.8099 | 1714.0442 | -901.4147 | 605.5096 | 1511.4147 | 30.2283 | 2349.7821 | 98690.8486 | 98690.8486 | 0
7.383 | 359 | 42 | 2.696 | 1644.5413 | -901.4147 | 605.5096 | 1511.4147 | 30.2283 | 2280.2792 | 95771.726 | 95771.726 | 0
7.402 | 360 | 42.1 | 2.5797 | 1573.6254 | -905.7123 | 608.3964 | 1515.7123 | 30.3142 | 2212.336 | 93139.3476 | 93139.3476 | 0
7.422 | 360 | 42.1 | 2.5013 | 1525.7954 | -905.7123 | 608.3964 | 1515.7123 | 30.3142 | 2164.506 | 91125.7036 | 91125.7036 | 0
7.441 | 361 | 42.2 | 2.3802 | 1451.9256 | -910.0201 | 611.2901 | 1520.0201 | 30.4004 | 2093.6161 | 88350.5988 | 88350.5988 | 0
7.461 | 362 | 42.2 | 2.2555 | 1375.8767 | -910.0201 | 611.2901 | 1520.0201 | 30.4004 | 2017.5672 | 85141.3368 | 85141.3368 | 0
7.48 | 363 | 42.3 | 2.0561 | 1254.2183 | -914.3381 | 614.1906 | 1524.3381 | 30.4868 | 1898.8957 | 80323.287 | 80323.287 | 0
7.5 | 364 | 42.3 | 2.0503 | 1250.6536 | -914.3381 | 614.1906 | 1524.3381 | 30.4868 | 1895.331 | 80172.4995 | 80172.4995 | 0
7.52 | 364 | 42.3 | 1.9448 | 1186.34 | -914.3381 | 614.1906 | 1524.3381 | 30.4868 | 1831.0174 | 77452.0373 | 77452.0373 | 0
7.539 | 365 | 42.3 | 1.8665 | 1138.5674 | -914.3381 | 614.1906 | 1524.3381 | 30.4868 | 1783.2448 | 75431.2568 | 75431.2568 | 0
7.559 | 366 | 42.3 | 1.9118 | 1166.1732 | -914.3381 | 614.1906 | 1524.3381 | 30.4868 | 1810.8506 | 76598.9814 | 76598.9814 | 0
7.578 | 367 | 42.4 | 1.9864 | 1211.7025 | -918.6663 | 617.098 | 1528.6663 | 30.5733 | 1859.3739 | 78837.4529 | 78837.4529 | 0
7.598 | 368 | 42.4 | 2.0337 | 1240.5286 | -918.6663 | 617.098 | 1528.6663 | 30.5733 | 1888.2 | 80059.679 | 80059.679 | 0
7.617 | 369 | 42.4 | 2.2088 | 1347.3563 | -918.6663 | 617.098 | 1528.6663 | 30.5733 | 1995.0277 | 84589.1749 | 84589.1749 | 0
7.637 | 369 | 42.5 | 2.3093 | 1408.6498 | -923.0048 | 620.0123 | 1533.0048 | 30.6601 | 2059.3222 | 87521.1943 | 87521.1943 | 0
7.656 | 370 | 42.5 | 2.3326 | 1422.9083 | -923.0048 | 620.0123 | 1533.0048 | 30.6601 | 2073.5807 | 88127.1797 | 88127.1797 | 0
7.676 | 371 | 42.6 | 2.3361 | 1425.0443 | -927.3534 | 622.9334 | 1537.3534 | 30.7471 | 2078.7248 | 88553.6765 | 88553.6765 | 0
7.695 | 372 | 42.6 | 2.3563 | 1437.3421 | -927.3534 | 622.9334 | 1537.3534 | 30.7471 | 2091.0227 | 89077.565 | 89077.565 | 0
7.715 | 373 | 42.7 | 2.3697 | 1445.5188 | -931.7123 | 625.8614 | 1541.7123 | 30.8342 | 2102.2145 | 89764.5591 | 89764.5591 | 0
7.734 | 374 | 42.7 | 2.3964 | 1461.7806 | -931.7123 | 625.8614 | 1541.7123 | 30.8342 | 2118.4763 | 90458.9369 | 90458.9369 | 0
7.754 | 374 | 42.8 | 2.4439 | 1490.772 | -936.0814 | 628.7963 | 1546.0814 | 30.9216 | 2150.49 | 92040.97 | 92040.97 | 0
7.773 | 375 | 42.8 | 2.4703 | 1506.8923 | -936.0814 | 628.7963 | 1546.0814 | 30.9216 | 2166.6102 | 92730.9174 | 92730.9174 | 0
7.793 | 376 | 42.9 | 2.4614 | 1501.481 | -940.4607 | 631.7381 | 1550.4607 | 31.0092 | 2164.2283 | 92845.3933 | 92845.3933 | 0
7.813 | 377 | 42.9 | 2.4701 | 1506.7904 | -940.4607 | 631.7381 | 1550.4607 | 31.0092 | 2169.5377 | 93073.1656 | 93073.1656 | 0
7.832 | 378 | 43 | 2.4695 | 1506.3786 | -944.8503 | 634.6866 | 1554.8503 | 31.097 | 2172.1623 | 93402.9788 | 93402.9788 | 0
7.852 | 379 | 43.1 | 2.4348 | 1485.2093 | -949.25 | 637.6421 | 1559.25 | 31.185 | 2154.0364 | 92838.9687 | 92838.9687 | 0
7.871 | 379 | 43.1 | 2.4142 | 1472.6739 | -949.25 | 637.6421 | 1559.25 | 31.185 | 2141.501 | 92298.693 | 92298.693 | 0
7.891 | 380 | 43.2 | 2.427 | 1480.4752 | -953.66 | 640.6044 | 1563.66 | 31.2732 | 2152.3529 | 92981.6432 | 92981.6432 | 0
7.91 | 381 | 43.2 | 2.4309 | 1482.8254 | -953.66 | 640.6044 | 1563.66 | 31.2732 | 2154.7031 | 93083.1735 | 93083.1735 | 0
7.93 | 382 | 43.3 | 2.382 | 1453.0024 | -958.0802 | 643.5736 | 1568.0802 | 31.3616 | 2127.9376 | 92139.698 | 92139.698 | 0
7.949 | 383 | 43.4 | 2.3 | 1402.9735 | -962.5106 | 646.5497 | 1572.5106 | 31.4502 | 2080.9734 | 90314.2476 | 90314.2476 | 0
7.969 | 384 | 43.4 | 2.221 | 1354.7904 | -962.5106 | 646.5497 | 1572.5106 | 31.4502 | 2032.7903 | 88223.0997 | 88223.0997 | 0
7.988 | 385 | 43.5 | 2.1699 | 1323.6371 | -966.9513 | 649.5326 | 1576.9513 | 31.539 | 2004.7088 | 87204.8314 | 87204.8314 | 0
8.008 | 385 | 43.5 | 2.1494 | 1311.1609 | -966.9513 | 649.5326 | 1576.9513 | 31.539 | 1992.2325 | 86662.1145 | 86662.1145 | 0
8.027 | 386 | 43.6 | 2.1597 | 1317.3923 | -971.4021 | 652.5224 | 1581.4021 | 31.628 | 2001.5427 | 87267.2619 | 87267.2619 | 0
8.047 | 387 | 43.6 | 2.1658 | 1321.1392 | -971.4021 | 652.5224 | 1581.4021 | 31.628 | 2005.2896 | 87430.6277 | 87430.6277 | 0
8.066 | 388 | 43.7 | 2.1385 | 1304.4997 | -975.8632 | 655.5191 | 1585.8632 | 31.7173 | 1991.736 | 87038.8645 | 87038.8645 | 0
8.086 | 389 | 43.8 | 2.0622 | 1257.9368 | -980.3345 | 658.5226 | 1590.3345 | 31.8067 | 1948.2661 | 85334.0549 | 85334.0549 | 0
8.105 | 390 | 43.8 | 1.9708 | 1202.1618 | -980.3345 | 658.5226 | 1590.3345 | 31.8067 | 1892.491 | 82891.1069 | 82891.1069 | 0
8.125 | 391 | 43.9 | 1.8932 | 1154.8736 | -984.816 | 661.533 | 1594.816 | 31.8963 | 1848.3029 | 81140.4968 | 81140.4968 | 0
8.145 | 391 | 43.9 | 1.8483 | 1127.4483 | -984.816 | 661.533 | 1594.816 | 31.8963 | 1820.8775 | 79936.5241 | 79936.5241 | 0
8.164 | 392 | 43.9 | 1.8165 | 1108.0906 | -984.816 | 661.533 | 1594.816 | 31.8963 | 1801.5199 | 79086.7228 | 79086.7228 | 0
8.184 | 393 | 44 | 1.7885 | 1090.9763 | -989.3078 | 664.5502 | 1599.3078 | 31.9862 | 1787.5127 | 78650.5586 | 78650.5586 | 0
8.203 | 394 | 44 | 1.7699 | 1079.663 | -989.3078 | 664.5502 | 1599.3078 | 31.9862 | 1776.1993 | 78152.7706 | 78152.7706 | 0
8.223 | 395 | 44.1 | 1.7828 | 1087.4845 | -993.8098 | 667.5743 | 1603.8098 | 32.0762 | 1787.1351 | 78812.6563 | 78812.6563 | 0
8.242 | 396 | 44.1 | 1.8093 | 1103.6846 | -993.8098 | 667.5743 | 1603.8098 | 32.0762 | 1803.3352 | 79527.0804 | 79527.0804 | 0
8.262 | 397 | 44.2 | 1.8626 | 1136.2077 | -998.3219 | 670.6053 | 1608.3219 | 32.1664 | 1838.9794 | 81282.8915 | 81282.8915 | 0
8.281 | 397 | 44.2 | 1.9234 | 1173.2703 | -998.3219 | 670.6053 | 1608.3219 | 32.1664 | 1876.0421 | 82921.0608 | 82921.0608 | 0
8.301 | 398 | 44.3 | 1.9589 | 1194.9223 | -1002.8443 | 673.6432 | 1612.8443 | 32.2569 | 1900.8224 | 84206.4315 | 84206.4315 | 0
8.32 | 399 | 44.3 | 1.9378 | 1182.0671 | -1002.8443 | 673.6432 | 1612.8443 | 32.2569 | 1887.9672 | 83636.9462 | 83636.9462 | 0
8.34 | 400 | 44.4 | 1.8713 | 1141.4948 | -1007.377 | 676.6879 | 1617.377 | 32.3475 | 1850.5302 | 82163.5425 | 82163.5425 | 0
8.359 | 401 | 44.4 | 1.7968 | 1096.0326 | -1007.377 | 676.6879 | 1617.377 | 32.3475 | 1805.068 | 80145.0212 | 80145.0212 | 0
8.379 | 402 | 44.5 | 1.7498 | 1067.3724 | -1011.9198 | 679.7394 | 1621.9198 | 32.4384 | 1779.5502 | 79189.9848 | 79189.9848 | 0
8.398 | 403 | 44.5 | 1.7513 | 1068.2934 | -1011.9198 | 679.7394 | 1621.9198 | 32.4384 | 1780.4712 | 79230.97 | 79230.97 | 0
8.418 | 404 | 44.6 | 1.7822 | 1087.1399 | -1016.4729 | 682.7979 | 1626.4729 | 32.5295 | 1802.4672 | 80390.0393 | 80390.0393 | 0
8.438 | 404 | 44.6 | 1.8138 | 1106.442 | -1016.4729 | 682.7979 | 1626.4729 | 32.5295 | 1821.7693 | 81250.9112 | 81250.9112 | 0
8.457 | 405 | 44.7 | 1.8156 | 1107.4894 | -1021.0362 | 685.8632 | 1631.0362 | 32.6207 | 1825.9733 | 81621.0061 | 81621.0061 | 0
8.477 | 406 | 44.7 | 1.7745 | 1082.4213 | -1021.0362 | 685.8632 | 1631.0362 | 32.6207 | 1800.9052 | 80500.4625 | 80500.4625 | 0
8.496 | 407 | 44.8 | 1.718 | 1048.0015 | -1025.6097 | 688.9354 | 1635.6097 | 32.7122 | 1769.6491 | 79280.2783 | 79280.2783 | 0
8.516 | 408 | 44.8 | 1.7019 | 1038.1427 | -1025.6097 | 688.9354 | 1635.6097 | 32.7122 | 1759.7903 | 78838.6049 | 78838.6049 | 0
8.535 | 409 | 44.8 | 1.7199 | 1049.1479 | -1025.6097 | 688.9354 | 1635.6097 | 32.7122 | 1770.7954 | 79331.6357 | 79331.6357 | 0
8.555 | 410 | 44.9 | 1.7522 | 1068.8458 | -1030.1934 | 692.0144 | 1640.1934 | 32.8039 | 1793.6641 | 80535.5169 | 80535.5169 | 0
8.574 | 411 | 44.9 | 1.7585 | 1072.699 | -1030.1934 | 692.0144 | 1640.1934 | 32.8039 | 1797.5172 | 80708.5241 | 80708.5241 | 0
8.594 | 411 | 45 | 1.6929 | 1032.6732 | -1034.7873 | 695.1003 | 1644.7873 | 32.8957 | 1760.6693 | 79230.1183 | 79230.1183 | 0
8.613 | 412 | 45 | 1.5377 | 938.0043 | -1034.7873 | 695.1003 | 1644.7873 | 32.8957 | 1666.0004 | 74970.0176 | 74970.0176 | 0
8.633 | 413 | 45.1 | 1.3682 | 834.6206 | -1039.3915 | 698.1931 | 1649.3915 | 32.9878 | 1565.8015 | 70617.6482 | 70617.6482 | 0
8.652 | 414 | 45.1 | 1.2646 | 771.4185 | -1039.3915 | 698.1931 | 1649.3915 | 32.9878 | 1502.5994 | 67767.2332 | 67767.2332 | 0
8.672 | 415 | 45.1 | 1.2343 | 752.9197 | -1039.3915 | 698.1931 | 1649.3915 | 32.9878 | 1484.1006 | 66932.9368 | 66932.9368 | 0
8.691 | 416 | 45.1 | 1.256 | 766.166 | -1039.3915 | 698.1931 | 1649.3915 | 32.9878 | 1497.3469 | 67530.3458 | 67530.3458 | 0
8.711 | 417 | 45.2 | 1.3142 | 801.6819 | -1044.0059 | 701.2927 | 1654.0059 | 33.0801 | 1536.0547 | 69429.6733 | 69429.6733 | 0
8.73 | 418 | 45.2 | 1.3866 | 845.818 | -1044.0059 | 701.2927 | 1654.0059 | 33.0801 | 1580.1909 | 71424.6271 | 71424.6271 | 0
8.75 | 418 | 45.3 | 1.4168 | 864.2351 | -1048.6305 | 704.3992 | 1658.6305 | 33.1726 | 1601.8069 | 72561.8511 | 72561.8511 | 0
8.77 | 419 | 45.3 | 1.3948 | 850.7984 | -1048.6305 | 704.3992 | 1658.6305 | 33.1726 | 1588.3702 | 71953.1708 | 71953.1708 | 0
8.789 | 420 | 45.3 | 1.3551 | 826.6094 | -1048.6305 | 704.3992 | 1658.6305 | 33.1726 | 1564.1812 | 70857.4073 | 70857.4073 | 0
8.809 | 421 | 45.4 | 1.3283 | 810.2894 | -1053.2653 | 707.5126 | 1663.2653 | 33.2653 | 1551.0673 | 70418.4556 | 70418.4556 | 0
8.828 | 422 | 45.4 | 1.3115 | 800.0343 | -1053.2653 | 707.5126 | 1663.2653 | 33.2653 | 1540.8122 | 69952.8729 | 69952.8729 | 0
8.848 | 423 | 45.4 | 1.2888 | 786.1378 | -1053.2653 | 707.5126 | 1663.2653 | 33.2653 | 1526.9157 | 69321.9718 | 69321.9718 | 0
8.867 | 424 | 45.5 | 1.2942 | 789.4684 | -1057.9104 | 710.6328 | 1667.9104 | 33.3582 | 1533.4594 | 69772.4015 | 69772.4015 | 0
8.887 | 425 | 45.5 | 1.3325 | 812.8021 | -1057.9104 | 710.6328 | 1667.9104 | 33.3582 | 1556.7931 | 70834.0856 | 70834.0856 | 0
8.906 | 426 | 45.5 | 1.3877 | 846.5077 | -1057.9104 | 710.6328 | 1667.9104 | 33.3582 | 1590.4987 | 72367.6906 | 72367.6906 | 0
8.926 | 426 | 45.6 | 1.4131 | 862.0122 | -1062.5656 | 713.7599 | 1672.5656 | 33.4513 | 1609.2234 | 73380.5885 | 73380.5885 | 0
8.945 | 427 | 45.6 | 1.4118 | 861.208 | -1062.5656 | 713.7599 | 1672.5656 | 33.4513 | 1608.4192 | 73343.9156 | 73343.9156 | 0
8.965 | 428 | 45.7 | 1.3771 | 840.022 | -1067.2311 | 716.8938 | 1677.2311 | 33.5446 | 1590.4605 | 72684.0435 | 72684.0435 | 0
8.984 | 429 | 45.7 | 1.2902 | 787.0486 | -1067.2311 | 716.8938 | 1677.2311 | 33.5446 | 1537.487 | 70263.1569 | 70263.1569 | 0
9.004 | 430 | 45.7 | 1.2254 | 747.5068 | -1067.2311 | 716.8938 | 1677.2311 | 33.5446 | 1497.9453 | 68456.0985 | 68456.0985 | 0
9.023 | 431 | 45.7 | 1.1609 | 708.1734 | -1067.2311 | 716.8938 | 1677.2311 | 33.5446 | 1458.6119 | 66658.5616 | 66658.5616 | 0
9.043 | 432 | 45.8 | 1.1376 | 693.9538 | -1071.9068 | 720.0347 | 1681.9068 | 33.6381 | 1447.6266 | 66301.2997 | 66301.2997 | 0
9.063 | 433 | 45.8 | 1.1249 | 686.2176 | -1071.9068 | 720.0347 | 1681.9068 | 33.6381 | 1439.8904 | 65946.9786 | 65946.9786 | 0
9.082 | 434 | 45.8 | 1.1504 | 701.7447 | -1071.9068 | 720.0347 | 1681.9068 | 33.6381 | 1455.4175 | 66658.1217 | 66658.1217 | 0
9.102 | 434 | 45.9 | 1.1704 | 713.9235 | -1076.5927 | 723.1824 | 1686.5927 | 33.7319 | 1470.8377 | 67511.4523 | 67511.4523 | 0
9.121 | 435 | 45.9 | 1.1836 | 721.985 | -1076.5927 | 723.1824 | 1686.5927 | 33.7319 | 1478.8992 | 67881.474 | 67881.474 | 0
9.141 | 436 | 45.9 | 1.1805 | 720.0899 | -1076.5927 | 723.1824 | 1686.5927 | 33.7319 | 1477.0041 | 67794.4872 | 67794.4872 | 0
9.16 | 437 | 46 | 1.1458 | 698.9562 | -1081.2889 | 726.3369 | 1691.2889 | 33.8258 | 1459.1189 | 67119.4699 | 67119.4699 | 0
9.18 | 438 | 46 | 1.099 | 670.4114 | -1081.2889 | 726.3369 | 1691.2889 | 33.8258 | 1430.574 | 65806.4058 | 65806.4058 | 0
9.199 | 439 | 46 | 1.0811 | 659.4679 | -1081.2889 | 726.3369 | 1691.2889 | 33.8258 | 1419.6306 | 65303.0086 | 65303.0086 | 0
9.219 | 440 | 46 | 1.0932 | 666.8653 | -1081.2889 | 726.3369 | 1691.2889 | 33.8258 | 1427.028 | 65643.289 | 65643.289 | 0
9.238 | 441 | 46.1 | 1.0918 | 665.9769 | -1085.9953 | 729.4983 | 1695.9953 | 33.9199 | 1429.3951 | 65895.115 | 65895.115 | 0
9.258 | 442 | 46.1 | 1.0568 | 644.6227 | -1085.9953 | 729.4983 | 1695.9953 | 33.9199 | 1408.0409 | 64910.6856 | 64910.6856 | 0
9.277 | 443 | 46.1 | 1.0221 | 623.4924 | -1085.9953 | 729.4983 | 1695.9953 | 33.9199 | 1386.9106 | 63936.5781 | 63936.5781 | 0
9.297 | 443 | 46.1 | 1.0385 | 633.4675 | -1085.9953 | 729.4983 | 1695.9953 | 33.9199 | 1396.8857 | 64396.4308 | 64396.4308 | 0
9.316 | 444 | 46.2 | 1.0971 | 669.2537 | -1090.7118 | 732.6666 | 1700.7118 | 34.0142 | 1435.9345 | 66340.1757 | 66340.1757 | 0
9.336 | 445 | 46.2 | 1.1705 | 714.0274 | -1090.7118 | 732.6666 | 1700.7118 | 34.0142 | 1480.7083 | 68408.7223 | 68408.7223 | 0
9.355 | 446 | 46.2 | 1.2152 | 741.29 | -1090.7118 | 732.6666 | 1700.7118 | 34.0142 | 1507.9708 | 69668.2528 | 69668.2528 | 0
9.375 | 447 | 46.3 | 1.21 | 738.1164 | -1095.4386 | 735.8418 | 1705.4386 | 34.1088 | 1508.067 | 69823.5014 | 69823.5014 | 0
9.395 | 448 | 46.3 | 1.1301 | 689.3684 | -1095.4386 | 735.8418 | 1705.4386 | 34.1088 | 1459.3189 | 67566.466 | 67566.466 | 0
9.414 | 449 | 46.3 | 1.0336 | 630.4775 | -1095.4386 | 735.8418 | 1705.4386 | 34.1088 | 1400.428 | 64839.817 | 64839.817 | 0
9.434 | 450 | 46.3 | 0.99224 | 605.2681 | -1095.4386 | 735.8418 | 1705.4386 | 34.1088 | 1375.2186 | 63672.6226 | 63672.6226 | 0
9.453 | 451 | 46.4 | 1.017 | 620.3433 | -1100.1757 | 739.0238 | 1710.1757 | 34.2035 | 1393.5706 | 64661.6742 | 64661.6742 | 0
9.473 | 452 | 46.4 | 1.064 | 649.0429 | -1100.1757 | 739.0238 | 1710.1757 | 34.2035 | 1422.2702 | 65993.337 | 65993.337 | 0
9.492 | 452 | 46.4 | 1.1299 | 689.2133 | -1100.1757 | 739.0238 | 1710.1757 | 34.2035 | 1462.4406 | 67857.2433 | 67857.2433 | 0
9.512 | 453 | 46.4 | 1.1711 | 714.3749 | -1100.1757 | 739.0238 | 1710.1757 | 34.2035 | 1487.6022 | 69024.7426 | 69024.7426 | 0
9.531 | 454 | 46.5 | 1.1551 | 704.6381 | -1104.9229 | 742.2127 | 1714.9229 | 34.2985 | 1481.1492 | 68873.4383 | 68873.4383 | 0
9.551 | 455 | 46.5 | 1.0386 | 633.5458 | -1104.9229 | 742.2127 | 1714.9229 | 34.2985 | 1410.0569 | 65567.6476 | 65567.6476 | 0
9.57 | 456 | 46.5 | 0.94021 | 573.5261 | -1104.9229 | 742.2127 | 1714.9229 | 34.2985 | 1350.0372 | 62776.7287 | 62776.7287 | 0
9.59 | 457 | 46.5 | 0.93248 | 568.8157 | -1104.9229 | 742.2127 | 1714.9229 | 34.2985 | 1345.3268 | 62557.6948 | 62557.6948 | 0
9.609 | 458 | 46.6 | 1.0255 | 625.5783 | -1109.6804 | 745.4084 | 1719.6804 | 34.3936 | 1405.3803 | 65490.7231 | 65490.7231 | 0
9.629 | 459 | 46.6 | 1.1411 | 696.1011 | -1109.6804 | 745.4084 | 1719.6804 | 34.3936 | 1475.9031 | 68777.0842 | 68777.0842 | 0
9.648 | 460 | 46.6 | 1.0413 | 635.1982 | -1109.6804 | 745.4084 | 1719.6804 | 34.3936 | 1415.0002 | 65939.0109 | 65939.0109 | 0
9.668 | 461 | 46.7 | 0.97701 | 595.977 | -1114.4481 | 748.611 | 1724.4481 | 34.489 | 1379.0769 | 64402.8928 | 64402.8928 | 0
9.688 | 462 | 46.7 | 0.88396 | 539.214 | -1114.4481 | 748.611 | 1724.4481 | 34.489 | 1322.314 | 61752.0619 | 61752.0619 | 0
9.707 | 462 | 46.7 | 0.8265 | 504.1653 | -1114.4481 | 748.611 | 1724.4481 | 34.489 | 1287.2652 | 60115.2865 | 60115.2865 | 0
9.727 | 463 | 46.7 | 0.80708 | 492.3171 | -1114.4481 | 748.611 | 1724.4481 | 34.489 | 1275.4171 | 59561.9789 | 59561.9789 | 0
9.746 | 464 | 46.8 | 0.88536 | 540.0666 | -1119.226 | 751.8205 | 1729.226 | 34.5845 | 1326.4717 | 62078.8735 | 62078.8735 | 0
9.766 | 465 | 46.8 | 0.95568 | 582.9649 | -1119.226 | 751.8205 | 1729.226 | 34.5845 | 1369.3699 | 64086.5121 | 64086.5121 | 0
9.785 | 466 | 46.8 | 0.99556 | 607.2942 | -1119.226 | 751.8205 | 1729.226 | 34.5845 | 1393.6993 | 65225.1253 | 65225.1253 | 0
9.805 | 467 | 46.8 | 1.0253 | 625.4404 | -1119.226 | 751.8205 | 1729.226 | 34.5845 | 1411.8454 | 66074.3632 | 66074.3632 | 0
9.824 | 468 | 46.9 | 1.0616 | 647.5699 | -1124.0141 | 755.0368 | 1734.0141 | 34.6803 | 1437.287 | 67408.7616 | 67408.7616 | 0
9.844 | 469 | 46.9 | 1.0942 | 667.441 | -1124.0141 | 755.0368 | 1734.0141 | 34.6803 | 1457.1581 | 68340.7148 | 68340.7148 | 0
9.863 | 470 | 46.9 | 1.1208 | 683.6662 | -1124.0141 | 755.0368 | 1734.0141 | 34.6803 | 1473.3833 | 69101.6779 | 69101.6779 | 0
9.883 | 471 | 46.9 | 1.1007 | 671.407 | -1124.0141 | 755.0368 | 1734.0141 | 34.6803 | 1461.1242 | 68526.7228 | 68526.7228 | 0
9.902 | 472 | 47 | 1.0356 | 631.7445 | -1128.8125 | 758.26 | 1738.8125 | 34.7762 | 1424.7808 | 66964.6982 | 66964.6982 | 0
9.922 | 473 | 47 | 0.97928 | 597.3629 | -1128.8125 | 758.26 | 1738.8125 | 34.7762 | 1390.3992 | 65348.7613 | 65348.7613 | 0
9.941 | 473 | 47 | 0.98625 | 601.6149 | -1128.8125 | 758.26 | 1738.8125 | 34.7762 | 1394.6512 | 65548.6065 | 65548.6065 | 0
9.961 | 474 | 47.1 | 1.0545 | 643.2277 | -1133.621 | 761.4901 | 1743.621 | 34.8724 | 1439.5902 | 67804.6988 | 67804.6988 | 0
9.98 | 475 | 47.1 | 1.1088 | 676.3748 | -1133.621 | 761.4901 | 1743.621 | 34.8724 | 1472.7373 | 69365.9276 | 69365.9276 | 0
10 | 476 | 47.1 | 1.0972 | 669.2772 | -1133.621 | 761.4901 | 1743.621 | 34.8724 | 1465.6397 | 69031.632 | 69031.632 | 0
10.02 | 477 | 47.1 | 1.031 | 628.9088 | -1133.621 | 761.4901 | 1743.621 | 34.8724 | 1425.2713 | 67130.2773 | 67130.2773 | 0
10.039 | 478 | 47.2 | 0.9763 | 595.5428 | -1138.4398 | 764.727 | 1748.4398 | 34.9688 | 1395.2386 | 65855.2626 | 65855.2626 | 0
10.059 | 479 | 47.2 | 0.96464 | 588.4283 | -1138.4398 | 764.727 | 1748.4398 | 34.9688 | 1388.1241 | 65519.4579 | 65519.4579 | 0
10.078 | 480 | 47.2 | 0.98102 | 598.4212 | -1138.4398 | 764.727 | 1748.4398 | 34.9688 | 1398.1171 | 65991.1258 | 65991.1258 | 0
10.098 | 481 | 47.2 | 0.98824 | 602.8245 | -1138.4398 | 764.727 | 1748.4398 | 34.9688 | 1402.5203 | 66198.9599 | 66198.9599 | 0
10.117 | 482 | 47.3 | 0.97688 | 595.8975 | -1143.2688 | 767.9708 | 1753.2688 | 35.0654 | 1398.9337 | 66169.5639 | 66169.5639 | 0
10.137 | 483 | 47.3 | 0.95585 | 583.0698 | -1143.2688 | 767.9708 | 1753.2688 | 35.0654 | 1386.106 | 65562.8155 | 65562.8155 | 0
10.156 | 484 | 47.3 | 0.94648 | 577.3546 | -1143.2688 | 767.9708 | 1753.2688 | 35.0654 | 1380.3908 | 65292.4871 | 65292.4871 | 0
10.176 | 485 | 47.3 | 0.94838 | 578.5097 | -1143.2688 | 767.9708 | 1753.2688 | 35.0654 | 1381.546 | 65347.1241 | 65347.1241 | 0
10.195 | 485 | 47.4 | 0.96803 | 590.5005 | -1148.108 | 771.2215 | 1758.108 | 35.1622 | 1396.8841 | 66212.3075 | 66212.3075 | 0
10.215 | 486 | 47.4 | 0.98579 | 601.3348 | -1148.108 | 771.2215 | 1758.108 | 35.1622 | 1407.7185 | 66725.8557 | 66725.8557 | 0
10.234 | 487 | 47.4 | 0.99904 | 609.4158 | -1148.108 | 771.2215 | 1758.108 | 35.1622 | 1415.7995 | 67108.8942 | 67108.8942 | 0
10.254 | 488 | 47.4 | 0.99645 | 607.8358 | -1148.108 | 771.2215 | 1758.108 | 35.1622 | 1414.2195 | 67034.0032 | 67034.0032 | 0
10.273 | 489 | 47.5 | 0.94706 | 577.7072 | -1152.9575 | 774.479 | 1762.9575 | 35.2591 | 1387.4454 | 65903.6548 | 65903.6548 | 0
10.293 | 490 | 47.5 | 0.89676 | 547.0231 | -1152.9575 | 774.479 | 1762.9575 | 35.2591 | 1356.7613 | 64446.1638 | 64446.1638 | 0
10.313 | 491 | 47.5 | 0.88071 | 537.235 | -1152.9575 | 774.479 | 1762.9575 | 35.2591 | 1346.9732 | 63981.229 | 63981.229 | 0
10.332 | 492 | 47.5 | 0.91644 | 559.0279 | -1152.9575 | 774.479 | 1762.9575 | 35.2591 | 1368.7661 | 65016.3911 | 65016.3911 | 0
10.352 | 493 | 47.6 | 0.9497 | 579.3182 | -1157.8172 | 777.7434 | 1767.8172 | 35.3563 | 1392.418 | 66279.095 | 66279.095 | 0
10.371 | 494 | 47.6 | 0.95219 | 580.8351 | -1157.8172 | 777.7434 | 1767.8172 | 35.3563 | 1393.9349 | 66351.3026 | 66351.3026 | 0
10.391 | 495 | 47.6 | 0.9 | 548.9992 | -1157.8172 | 777.7434 | 1767.8172 | 35.3563 | 1362.099 | 64835.9108 | 64835.9108 | 0
10.41 | 496 | 47.6 | 0.82435 | 502.8554 | -1157.8172 | 777.7434 | 1767.8172 | 35.3563 | 1315.9551 | 62639.465 | 62639.465 | 0
10.43 | 497 | 47.7 | 0.79424 | 484.4886 | -1162.687 | 781.0147 | 1772.687 | 35.4537 | 1300.9571 | 62055.6524 | 62055.6524 | 0
10.449 | 498 | 47.7 | 0.80384 | 490.3414 | -1162.687 | 781.0147 | 1772.687 | 35.4537 | 1306.8098 | 62334.8287 | 62334.8287 | 0
10.469 | 498 | 47.7 | 0.81728 | 498.5395 | -1162.687 | 781.0147 | 1772.687 | 35.4537 | 1315.008 | 62725.881 | 62725.881 | 0
10.488 | 499 | 47.7 | 0.83703 | 510.5901 | -1162.687 | 781.0147 | 1772.687 | 35.4537 | 1327.0585 | 63300.6913 | 63300.6913 | 0
10.508 | 500 | 47.7 | 0.88469 | 539.6598 | -1162.687 | 781.0147 | 1772.687 | 35.4537 | 1356.1282 | 64687.3153 | 64687.3153 | 0
10.527 | 501 | 47.8 | 0.94183 | 574.5179 | -1167.5672 | 784.2928 | 1777.5672 | 35.5513 | 1394.362 | 66650.5058 | 66650.5058 | 0
10.547 | 502 | 47.8 | 0.9606 | 585.9635 | -1167.5672 | 784.2928 | 1777.5672 | 35.5513 | 1405.8076 | 67197.6048 | 67197.6048 | 0
10.566 | 503 | 47.8 | 0.92025 | 561.3499 | -1167.5672 | 784.2928 | 1777.5672 | 35.5513 | 1381.1941 | 66021.077 | 66021.077 | 0
10.586 | 504 | 47.8 | 0.86297 | 526.4128 | -1167.5672 | 784.2928 | 1777.5672 | 35.5513 | 1346.257 | 64351.0852 | 64351.0852 | 0
10.605 | 505 | 47.9 | 0.8822 | 538.1423 | -1172.4575 | 787.5778 | 1782.4575 | 35.6491 | 1361.3693 | 65209.5877 | 65209.5877 | 0
10.625 | 506 | 47.9 | 0.93637 | 571.1828 | -1172.4575 | 787.5778 | 1782.4575 | 35.6491 | 1394.4098 | 66792.228 | 66792.228 | 0
10.645 | 507 | 47.9 | 0.952 | 580.717 | -1172.4575 | 787.5778 | 1782.4575 | 35.6491 | 1403.944 | 67248.9157 | 67248.9157 | 0
10.664 | 508 | 47.9 | 0.86345 | 526.7045 | -1172.4575 | 787.5778 | 1782.4575 | 35.6491 | 1349.9315 | 64661.7176 | 64661.7176 | 0
10.684 | 509 | 48 | 0.74257 | 452.9705 | -1177.358 | 790.8697 | 1787.358 | 35.7472 | 1279.5874 | 61420.1931 | 61420.1931 | 0
10.703 | 510 | 48 | 0.6695 | 408.396 | -1177.358 | 790.8697 | 1787.358 | 35.7472 | 1235.0128 | 59280.6166 | 59280.6166 | 0
10.723 | 511 | 48 | 0.67973 | 414.6325 | -1177.358 | 790.8697 | 1787.358 | 35.7472 | 1241.2494 | 59579.9708 | 59579.9708 | 0
10.742 | 512 | 48 | 0.72201 | 440.4237 | -1177.358 | 790.8697 | 1787.358 | 35.7472 | 1267.0405 | 60817.9442 | 60817.9442 | 0
10.762 | 512 | 48 | 0.69542 | 424.2042 | -1177.358 | 790.8697 | 1787.358 | 35.7472 | 1250.821 | 60039.4104 | 60039.4104 | 0
10.781 | 513 | 48 | 0.59357 | 362.0757 | -1177.358 | 790.8697 | 1787.358 | 35.7472 | 1188.6926 | 57057.2437 | 57057.2437 | 0
10.801 | 514 | 48.1 | 0.51753 | 315.6913 | -1182.2688 | 794.1684 | 1792.2688 | 35.8454 | 1145.7051 | 55108.4144 | 55108.4144 | 0
10.82 | 515 | 48.1 | 0.5174 | 315.6135 | -1182.2688 | 794.1684 | 1792.2688 | 35.8454 | 1145.6273 | 55104.6729 | 55104.6729 | 0
10.84 | 516 | 48.1 | 0.52662 | 321.238 | -1182.2688 | 794.1684 | 1792.2688 | 35.8454 | 1151.2518 | 55375.2102 | 55375.2102 | 0
10.859 | 517 | 48.1 | -0.024636 | -15.0282 | -1182.2688 | 794.1684 | 1792.2688 | 35.8454 | 814.9856 | 39200.8084 | 39200.8084 | 0
10.879 | 518 | 48.1 | -0.49662 | -302.9358 | -1182.2688 | 794.1684 | 1792.2688 | 35.8454 | 527.078 | 25352.452 | 25352.452 | 0
10.898 | 519 | 48.1 | -0.94245 | -574.8959 | -1182.2688 | 794.1684 | 1792.2688 | 35.8454 | 255.1179 | 12271.1686 | 12271.1686 | 0
10.918 | 520 | 48.1 | -1.3255 | -808.5359 | -1182.2688 | 794.1684 | 1792.2688 | 35.8454 | 21.4778 | 1033.0839 | 1033.0839 | 0
10.938 | 521 | 48 | -2.2351 | -1363.4008 | -1177.358 | 790.8697 | 1787.358 | 35.7472 | -536.784 | -25765.6298 | 0 | -25765.6298
10.957 | 522 | 48 | -3.1453 | -1918.6526 | -1177.358 | 790.8697 | 1787.358 | 35.7472 | -1092.0357 | -52417.7147 | 0 | -52417.7147
10.977 | 523 | 47.9 | -4.0959 | -2498.4773 | -1172.4575 | 787.5778 | 1782.4575 | 35.6491 | -1675.2504 | -80244.4918 | 0 | -80244.4918
10.996 | 524 | 47.8 | -5.1946 | -3168.6798 | -1167.5672 | 784.2928 | 1777.5672 | 35.5513 | -2348.8357 | -112274.3451 | 0 | -112274.3451
11.016 | 525 | 47.6 | -6.4245 | -3918.9508 | -1157.8172 | 777.7434 | 1767.8172 | 35.3563 | -3105.851 | -147838.5088 | 0 | -147838.5088
11.035 | 526 | 47.4 | -7.6923 | -4692.2788 | -1148.108 | 771.2215 | 1758.108 | 35.1622 | -3885.8951 | -184191.4297 | 0 | -184191.4297
11.055 | 527 | 47.2 | -8.3293 | -5080.8852 | -1138.4398 | 764.727 | 1748.4398 | 34.9688 | -4281.1893 | -202072.1357 | 0 | -202072.1357
11.074 | 527 | 47 | -9.0785 | -5537.9048 | -1128.8125 | 758.26 | 1738.8125 | 34.7762 | -4744.8685 | -223008.8183 | 0 | -223008.8183
11.094 | 528 | 46.7 | -9.693 | -5912.7396 | -1114.4481 | 748.611 | 1724.4481 | 34.489 | -5129.6396 | -239554.1688 | 0 | -239554.1688
11.113 | 529 | 46.5 | -10.1821 | -6211.1042 | -1104.9229 | 742.2127 | 1714.9229 | 34.2985 | -5434.5931 | -252708.577 | 0 | -252708.577
11.133 | 530 | 46.2 | -10.3531 | -6315.3655 | -1090.7118 | 732.6666 | 1700.7118 | 34.0142 | -5548.6847 | -256349.2318 | 0 | -256349.2318
11.152 | 531 | 45.9 | -10.502 | -6406.2113 | -1076.5927 | 723.1824 | 1686.5927 | 33.7319 | -5649.2971 | -259302.7381 | 0 | -259302.7381
11.172 | 532 | 45.6 | -10.6079 | -6470.831 | -1062.5656 | 713.7599 | 1672.5656 | 33.4513 | -5723.6198 | -260997.0607 | 0 | -260997.0607
11.191 | 533 | 45.3 | -10.7311 | -6545.9532 | -1048.6305 | 704.3992 | 1658.6305 | 33.1726 | -5808.3814 | -263119.6785 | 0 | -263119.6785
11.211 | 534 | 45.1 | -10.8208 | -6600.7143 | -1039.3915 | 698.1931 | 1649.3915 | 32.9878 | -5869.5334 | -264715.9559 | 0 | -264715.9559
11.23 | 535 | 44.8 | -10.8663 | -6628.419 | -1025.6097 | 688.9354 | 1635.6097 | 32.7122 | -5906.7714 | -264623.3601 | 0 | -264623.3601
11.25 | 535 | 44.5 | -10.8682 | -6629.6314 | -1011.9198 | 679.7394 | 1621.9198 | 32.4384 | -5917.4535 | -263326.6818 | 0 | -263326.6818
11.27 | 536 | 44.2 | -10.8276 | -6604.8495 | -998.3219 | 670.6053 | 1608.3219 | 32.1664 | -5902.0778 | -260871.837 | 0 | -260871.837
11.289 | 537 | 43.9 | -10.7171 | -6537.4281 | -984.816 | 661.533 | 1594.816 | 31.8963 | -5843.9988 | -256551.5486 | 0 | -256551.5486
11.309 | 538 | 43.6 | -10.6024 | -6467.487 | -971.4021 | 652.5224 | 1581.4021 | 31.628 | -5783.3366 | -252153.4753 | 0 | -252153.4753
11.328 | 539 | 43.4 | -11.0253 | -6725.4609 | -962.5106 | 646.5497 | 1572.5106 | 31.4502 | -6047.461 | -262459.8058 | 0 | -262459.8058
11.348 | 540 | 43 | -11.3145 | -6901.8624 | -944.8503 | 634.6866 | 1554.8503 | 31.097 | -6236.0787 | -268151.3849 | 0 | -268151.3849
11.367 | 541 | 42.7 | -11.5488 | -7044.7476 | -931.7123 | 625.8614 | 1541.7123 | 30.8342 | -6388.0519 | -272769.8182 | 0 | -272769.8182
11.387 | 541 | 42.4 | -11.9418 | -7284.5145 | -918.6663 | 617.098 | 1528.6663 | 30.5733 | -6636.8431 | -281402.1494 | 0 | -281402.1494
11.406 | 542 | 42.1 | -11.8113 | -7204.897 | -905.7123 | 608.3964 | 1515.7123 | 30.3142 | -6566.1864 | -276436.4461 | 0 | -276436.4461
11.426 | 543 | 41.8 | -11.7094 | -7142.7334 | -892.8503 | 599.7566 | 1502.8503 | 30.057 | -6512.9198 | -272240.0497 | 0 | -272240.0497
11.445 | 544 | 41.5 | -11.6793 | -7124.3669 | -880.0802 | 591.1785 | 1490.0802 | 29.8016 | -6503.3867 | -269890.5493 | 0 | -269890.5493
11.465 | 545 | 41.2 | -11.7497 | -7167.298 | -867.4022 | 582.6623 | 1477.4022 | 29.548 | -6555.0877 | -270069.6115 | 0 | -270069.6115
11.484 | 545 | 40.9 | -11.8718 | -7241.7912 | -854.8161 | 574.2078 | 1464.8161 | 29.2963 | -6638.2871 | -271505.9433 | 0 | -271505.9433
11.504 | 546 | 40.6 | -11.82 | -7210.1974 | -842.322 | 565.8151 | 1452.322 | 29.0464 | -6615.3359 | -268582.6368 | 0 | -268582.6368
11.523 | 547 | 40.3 | -11.7433 | -7163.3897 | -829.9199 | 557.4842 | 1439.9199 | 28.7984 | -6577.1071 | -265057.4159 | 0 | -265057.4159
11.543 | 548 | 39.9 | -11.2181 | -6843.046 | -813.5268 | 546.4724 | 1423.5268 | 28.4705 | -6268.103 | -250097.31 | 0 | -250097.31
11.563 | 549 | 39.7 | -10.6465 | -6494.3781 | -805.3916 | 541.0077 | 1415.3916 | 28.3078 | -5925.0625 | -235224.9816 | 0 | -235224.9816
11.582 | 549 | 39.4 | -10.2178 | -6232.8829 | -793.2654 | 532.8622 | 1403.2654 | 28.0653 | -5671.9554 | -223475.0434 | 0 | -223475.0434
11.602 | 550 | 39.1 | -9.8442 | -6004.9847 | -781.2312 | 524.7784 | 1391.2312 | 27.8246 | -5452.3817 | -213188.1237 | 0 | -213188.1237
11.621 | 551 | 38.9 | -9.6506 | -5886.8691 | -773.2595 | 519.4236 | 1383.2595 | 27.6652 | -5339.7804 | -207717.4566 | 0 | -207717.4566
11.641 | 552 | 38.6 | -9.5322 | -5814.6339 | -761.3786 | 511.4428 | 1371.3786 | 27.4276 | -5275.7635 | -203644.4719 | 0 | -203644.4719
11.66 | 552 | 38.4 | -9.5427 | -5821.0279 | -753.5091 | 506.1566 | 1363.5091 | 27.2702 | -5287.6011 | -203043.8819 | 0 | -203043.8819
11.68 | 553 | 38.1 | -9.6149 | -5865.0916 | -741.7816 | 498.2788 | 1351.7816 | 27.0356 | -5339.7772 | -203445.5122 | 0 | -203445.5122
11.699 | 554 | 37.9 | -9.5708 | -5838.1632 | -734.0143 | 493.0612 | 1344.0143 | 26.8803 | -5318.2217 | -201560.6019 | 0 | -201560.6019
11.719 | 555 | 37.6 | -9.5554 | -5828.774 | -722.44 | 485.2864 | 1332.44 | 26.6488 | -5316.8387 | -199913.1362 | 0 | -199913.1362
11.738 | 555 | 37.4 | -9.5276 | -5811.8311 | -714.7749 | 480.1375 | 1324.7749 | 26.4955 | -5305.1981 | -198414.4089 | 0 | -198414.4089
11.758 | 556 | 37.1 | -9.5239 | -5809.5713 | -703.3539 | 472.4657 | 1313.3539 | 26.2671 | -5310.8385 | -197032.1082 | 0 | -197032.1082
11.777 | 557 | 36.9 | -9.5265 | -5811.1931 | -695.791 | 467.3854 | 1305.791 | 26.1158 | -5317.6919 | -196222.8294 | 0 | -196222.8294
11.797 | 557 | 36.6 | -9.5564 | -5829.399 | -684.5233 | 459.8166 | 1294.5233 | 25.8905 | -5343.692 | -195579.1274 | 0 | -195579.1274
11.816 | 558 | 36.4 | -8.8694 | -5410.3131 | -677.0626 | 454.805 | 1287.0626 | 25.7413 | -4929.7668 | -179443.5133 | 0 | -179443.5133
11.836 | 559 | 36.1 | -8.6436 | -5272.614 | -665.9482 | 447.3391 | 1275.9482 | 25.519 | -4799.756 | -173271.1908 | 0 | -173271.1908
11.855 | 560 | 35.9 | -8.4341 | -5144.7727 | -658.5898 | 442.3962 | 1268.5898 | 25.3718 | -4677.0047 | -167904.4698 | 0 | -167904.4698
11.875 | 560 | 35.7 | -8.4077 | -5128.7224 | -651.2722 | 437.4807 | 1261.2722 | 25.2254 | -4666.0163 | -166576.7805 | 0 | -166576.7805
11.895 | 561 | 35.4 | -8.401 | -5124.6292 | -640.3724 | 430.159 | 1250.3724 | 25.0074 | -4669.4628 | -165298.9838 | 0 | -165298.9838
11.914 | 562 | 35.2 | -8.2124 | -5009.5665 | -633.157 | 425.3121 | 1243.157 | 24.8631 | -4559.3912 | -160490.5696 | 0 | -160490.5696
11.934 | 562 | 35 | -8.168 | -4982.477 | -625.9825 | 420.4928 | 1235.9825 | 24.7196 | -4537.2646 | -158804.2615 | 0 | -158804.2615
11.953 | 563 | 34.9 | -8.25 | -5032.4827 | -622.4105 | 418.0934 | 1232.4105 | 24.6482 | -4589.7411 | -160181.9628 | 0 | -160181.9628
11.973 | 564 | 34.7 | -8.3424 | -5088.8685 | -615.2973 | 413.3152 | 1225.2973 | 24.5059 | -4651.0474 | -161391.3441 | 0 | -161391.3441
11.992 | 564 | 34.5 | -8.434 | -5144.7516 | -608.225 | 408.5645 | 1218.225 | 24.3645 | -4711.8226 | -162557.8809 | 0 | -162557.8809
12.012 | 565 | 34.3 | -8.522 | -5198.4175 | -601.1936 | 403.8413 | 1211.1936 | 24.2239 | -4770.3524 | -163623.087 | 0 | -163623.087
12.031 | 566 | 34 | -8.6155 | -5255.4529 | -590.723 | 396.8079 | 1200.723 | 24.0145 | -4834.6306 | -164377.4405 | 0 | -164377.4405
12.051 | 566 | 33.8 | -8.7124 | -5314.5589 | -583.7938 | 392.1533 | 1193.7938 | 23.8759 | -4898.5297 | -165570.3047 | 0 | -165570.3047
12.07 | 567 | 33.5 | -8.816 | -5377.7493 | -573.4766 | 385.2229 | 1183.4766 | 23.6695 | -4968.8569 | -166456.7073 | 0 | -166456.7073
12.09 | 568 | 33.3 | -8.9145 | -5437.8707 | -566.6495 | 380.6369 | 1176.6495 | 23.533 | -5033.7008 | -167622.2372 | 0 | -167622.2372
12.109 | 568 | 33 | -9.0032 | -5491.96 | -556.4856 | 373.8095 | 1166.4856 | 23.3297 | -5094.8208 | -168129.0875 | 0 | -168129.0875
12.129 | 569 | 32.8 | -9.091 | -5545.5029 | -549.7608 | 369.2922 | 1159.7608 | 23.1952 | -5153.0155 | -169018.9084 | 0 | -169018.9084
12.148 | 570 | 32.6 | -9.1767 | -5597.8052 | -543.0768 | 364.8024 | 1153.0768 | 23.0615 | -5209.9413 | -169844.0874 | 0 | -169844.0874
12.168 | 570 | 32.3 | -9.2684 | -5653.7187 | -533.1275 | 358.1191 | 1143.1275 | 22.8626 | -5272.737 | -170309.4065 | 0 | -170309.4065
12.188 | 571 | 32.1 | -9.3538 | -5705.8387 | -526.5458 | 353.6979 | 1136.5458 | 22.7309 | -5329.4098 | -171074.0558 | 0 | -171074.0558
12.207 | 571 | 31.8 | -9.2802 | -5660.9465 | -516.7498 | 347.1176 | 1126.7498 | 22.535 | -5291.2939 | -168263.1457 | 0 | -168263.1457
12.227 | 572 | 31.6 | -9.2509 | -5643.0369 | -510.2702 | 342.7651 | 1120.2702 | 22.4054 | -5277.8664 | -166780.5777 | 0 | -166780.5777
12.246 | 573 | 31.3 | -9.2318 | -5631.3759 | -500.6276 | 336.2878 | 1110.6276 | 22.2126 | -5272.8756 | -165041.0048 | 0 | -165041.0048
12.266 | 573 | 31.1 | -9.2037 | -5614.2818 | -494.2502 | 332.0039 | 1104.2502 | 22.085 | -5260.1928 | -163591.9975 | 0 | -163591.9975
12.285 | 574 | 30.8 | -9.1779 | -5598.5095 | -484.7608 | 325.6296 | 1094.7608 | 21.8952 | -5250.9847 | -161730.3273 | 0 | -161730.3273
12.305 | 575 | 30.6 | -8.9801 | -5477.8616 | -478.4857 | 321.4144 | 1088.4857 | 21.7697 | -5134.6775 | -157121.1308 | 0 | -157121.1308
12.324 | 575 | 30.3 | -8.8499 | -5398.4374 | -469.1496 | 315.143 | 1079.1496 | 21.583 | -5061.7113 | -153369.8539 | 0 | -153369.8539
12.344 | 576 | 30.1 | -8.6851 | -5297.9028 | -462.9766 | 310.9965 | 1072.9766 | 21.4595 | -4965.4468 | -149459.9477 | 0 | -149459.9477
12.363 | 576 | 29.8 | -8.5352 | -5206.4594 | -453.7938 | 304.8281 | 1063.7938 | 21.2759 | -4880.3555 | -145434.5924 | 0 | -145434.5924
12.383 | 577 | 29.6 | -8.3928 | -5119.5982 | -447.7231 | 300.7502 | 1057.7231 | 21.1545 | -4797.6936 | -142011.7291 | 0 | -142011.7291
12.402 | 577 | 29.4 | -8.2651 | -5041.7237 | -441.6932 | 296.6997 | 1051.6932 | 21.0339 | -4723.9901 | -138885.3098 | 0 | -138885.3098
12.422 | 578 | 29.2 | -7.8452 | -4785.5864 | -435.7042 | 292.6767 | 1045.7042 | 20.9141 | -4471.9956 | -130582.2727 | 0 | -130582.2727
12.441 | 579 | 29 | -7.4189 | -4525.5332 | -429.7561 | 288.6812 | 1039.7561 | 20.7951 | -4216.0569 | -122265.6503 | 0 | -122265.6503
12.461 | 579 | 28.8 | -7.0568 | -4304.6275 | -423.8489 | 284.7131 | 1033.8489 | 20.677 | -3999.2375 | -115178.0388 | 0 | -115178.0388
12.48 | 580 | 28.6 | -6.4744 | -3949.4108 | -417.9825 | 280.7725 | 1027.9825 | 20.5597 | -3648.0787 | -104335.0513 | 0 | -104335.0513
12.5 | 580 | 28.4 | -5.9007 | -3599.447 | -412.1571 | 276.8593 | 1022.1571 | 20.4431 | -3302.1446 | -93780.9066 | 0 | -93780.9066
12.52 | 581 | 28.3 | -5.2763 | -3218.5621 | -409.2597 | 274.913 | 1019.2597 | 20.3852 | -2923.2639 | -82728.3676 | 0 | -82728.3676
12.539 | 581 | 28.2 | -4.863 | -2966.4522 | -406.3725 | 272.9736 | 1016.3725 | 20.3274 | -2673.1511 | -75382.8611 | 0 | -75382.8611
12.559 | 582 | 28 | -4.5443 | -2772.0155 | -400.6288 | 269.1154 | 1010.6288 | 20.2126 | -2482.6875 | -69515.2505 | 0 | -69515.2505
12.578 | 582 | 27.9 | -4.3298 | -2641.1489 | -397.7723 | 267.1966 | 1007.7723 | 20.1554 | -2353.7969 | -65670.9348 | 0 | -65670.9348
12.598 | 583 | 27.8 | -4.1999 | -2561.9164 | -394.9259 | 265.2846 | 1004.9259 | 20.0985 | -2276.5332 | -63287.6242 | 0 | -63287.6242
12.617 | 584 | 27.7 | -4.0705 | -2483.0304 | -392.0899 | 263.3795 | 1002.0899 | 20.0418 | -2199.6091 | -60929.1709 | 0 | -60929.1709
12.637 | 584 | 27.6 | -4.2408 | -2586.9175 | -389.264 | 261.4813 | 999.264 | 19.9853 | -2305.4509 | -63630.4457 | 0 | -63630.4457
12.656 | 585 | 27.4 | -4.3806 | -2672.1816 | -383.6429 | 257.7054 | 993.6429 | 19.8729 | -2394.6033 | -65612.13 | 0 | -65612.13
12.676 | 585 | 27.3 | -4.2127 | -2569.7186 | -380.8477 | 255.8278 | 990.8477 | 19.817 | -2294.0738 | -62628.215 | 0 | -62628.215
12.695 | 586 | 27.2 | -4.1039 | -2503.3722 | -378.0627 | 253.957 | 988.0627 | 19.7613 | -2229.6539 | -60646.5872 | 0 | -60646.5872
12.715 | 586 | 27.1 | -3.9872 | -2432.2091 | -375.288 | 252.0931 | 985.288 | 19.7058 | -2160.4102 | -58547.1176 | 0 | -58547.1176
12.734 | 587 | 27 | -3.7942 | -2314.4584 | -372.5234 | 250.2361 | 982.5234 | 19.6505 | -2044.5718 | -55203.4388 | 0 | -55203.4388
12.754 | 587 | 26.9 | -3.5868 | -2187.9553 | -369.7691 | 248.3859 | 979.7691 | 19.5954 | -1919.9739 | -51647.2989 | 0 | -51647.2989
12.773 | 588 | 26.8 | -3.4014 | -2074.8669 | -367.025 | 246.5426 | 977.025 | 19.5405 | -1808.7838 | -48475.4048 | 0 | -48475.4048
12.793 | 588 | 26.7 | -3.2323 | -1971.6766 | -364.2911 | 244.7062 | 974.2911 | 19.4858 | -1707.4846 | -45589.839 | 0 | -45589.839
12.813 | 589 | 26.6 | -3.0501 | -1860.5354 | -361.5675 | 242.8766 | 971.5675 | 19.4313 | -1598.2274 | -42512.8483 | 0 | -42512.8483
12.832 | 589 | 26.5 | -2.8428 | -1734.1044 | -358.854 | 241.0539 | 968.854 | 19.3771 | -1473.6734 | -39052.3454 | 0 | -39052.3454
12.852 | 590 | 26.4 | -2.6609 | -1623.1423 | -356.1508 | 239.2381 | 966.1508 | 19.323 | -1364.5812 | -36024.945 | 0 | -36024.945
12.871 | 590 | 26.4 | -2.4947 | -1521.7972 | -356.1508 | 239.2381 | 966.1508 | 19.323 | -1263.2361 | -33349.4331 | 0 | -33349.4331
12.891 | 591 | 26.3 | -2.3659 | -1443.2185 | -353.4578 | 237.4291 | 963.4578 | 19.2692 | -1186.5203 | -31205.4829 | 0 | -31205.4829
12.91 | 591 | 26.2 | -2.2815 | -1391.7009 | -350.775 | 235.627 | 960.775 | 19.2155 | -1136.8584 | -29785.6892 | 0 | -29785.6892
12.93 | 592 | 26.1 | -2.272 | -1385.9015 | -348.1025 | 233.8317 | 958.1025 | 19.162 | -1132.9077 | -29568.89 | 0 | -29568.89
12.949 | 592 | 26.1 | -2.2935 | -1399.0252 | -348.1025 | 233.8317 | 958.1025 | 19.162 | -1146.0314 | -29911.4189 | 0 | -29911.4189
12.969 | 593 | 26 | -2.328 | -1420.1091 | -345.4401 | 232.0434 | 955.4401 | 19.1088 | -1168.9569 | -30392.8798 | 0 | -30392.8798
12.988 | 593 | 25.9 | -2.3486 | -1432.6171 | -342.788 | 230.2618 | 952.788 | 19.0558 | -1183.2995 | -30647.4566 | 0 | -30647.4566
13.008 | 594 | 25.9 | -2.3978 | -1462.6855 | -342.788 | 230.2618 | 952.788 | 19.0558 | -1213.3679 | -31426.2274 | 0 | -31426.2274
13.027 | 594 | 25.8 | -2.4321 | -1483.5744 | -340.1461 | 228.4872 | 950.1461 | 19.0029 | -1236.0843 | -31890.9742 | 0 | -31890.9742
13.047 | 595 | 25.7 | -2.4646 | -1503.4224 | -337.5144 | 226.7194 | 947.5144 | 18.9503 | -1257.7527 | -32324.2437 | 0 | -32324.2437
13.066 | 595 | 25.6 | -2.508 | -1529.8527 | -334.893 | 224.9585 | 944.893 | 18.8979 | -1285.9964 | -32921.5078 | 0 | -32921.5078
13.086 | 596 | 25.6 | -2.5802 | -1573.9154 | -334.893 | 224.9585 | 944.893 | 18.8979 | -1330.0591 | -34049.512 | 0 | -34049.512
13.105 | 596 | 25.5 | -2.6546 | -1619.31 | -332.2817 | 223.2044 | 942.2817 | 18.8456 | -1377.26 | -35120.1288 | 0 | -35120.1288
13.125 | 597 | 25.4 | -2.7744 | -1692.3971 | -329.6807 | 221.4572 | 939.6807 | 18.7936 | -1452.1463 | -36884.5154 | 0 | -36884.5154
13.145 | 597 | 25.3 | -2.9125 | -1776.5995 | -327.0899 | 219.7169 | 937.0899 | 18.7418 | -1538.1408 | -38914.9627 | 0 | -38914.9627
13.164 | 598 | 25.2 | -2.9668 | -1809.7338 | -324.5093 | 217.9835 | 934.5093 | 18.6902 | -1573.0602 | -39641.1169 | 0 | -39641.1169
13.184 | 598 | 25.1 | -2.9128 | -1776.8252 | -321.9389 | 216.2569 | 931.9389 | 18.6388 | -1541.9296 | -38702.4321 | 0 | -38702.4321
13.203 | 599 | 25.1 | -2.7764 | -1693.6253 | -321.9389 | 216.2569 | 931.9389 | 18.6388 | -1458.7296 | -36614.1135 | 0 | -36614.1135
13.223 | 599 | 25 | -2.6034 | -1588.0955 | -319.3788 | 214.5371 | 929.3788 | 18.5876 | -1354.9708 | -33874.2691 | 0 | -33874.2691
13.242 | 600 | 24.9 | -2.4827 | -1514.4606 | -316.8289 | 212.8243 | 926.8289 | 18.5366 | -1283.0998 | -31949.1843 | 0 | -31949.1843
13.262 | 600 | 24.8 | -2.3702 | -1445.8259 | -314.2892 | 211.1183 | 924.2892 | 18.4858 | -1216.2218 | -30162.3007 | 0 | -30162.3007
13.281 | 601 | 24.7 | -2.3441 | -1429.8708 | -311.7597 | 209.4191 | 921.7597 | 18.4352 | -1202.0164 | -29689.806 | 0 | -29689.806
13.301 | 601 | 24.6 | -2.2939 | -1399.2502 | -309.2404 | 207.7269 | 919.2404 | 18.3848 | -1173.1385 | -28859.2083 | 0 | -28859.2083
13.32 | 602 | 24.6 | -2.2318 | -1361.4254 | -309.2404 | 207.7269 | 919.2404 | 18.3848 | -1135.3137 | -27928.7179 | 0 | -27928.7179
13.34 | 602 | 24.5 | -2.1624 | -1319.0617 | -306.7314 | 206.0415 | 916.7314 | 18.3346 | -1094.6856 | -26819.7971 | 0 | -26819.7971
13.359 | 603 | 24.4 | -2.1096 | -1286.8613 | -304.2326 | 204.3629 | 914.2326 | 18.2847 | -1064.2137 | -25966.8145 | 0 | -25966.8145
13.379 | 603 | 24.3 | -2.0652 | -1259.7476 | -301.744 | 202.6912 | 911.744 | 18.2349 | -1038.8215 | -25243.3625 | 0 | -25243.3625
13.398 | 604 | 24.2 | -1.9989 | -1219.3438 | -299.2656 | 201.0264 | 909.2656 | 18.1853 | -1000.1321 | -24203.1961 | 0 | -24203.1961
13.418 | 604 | 24.2 | -1.8963 | -1156.7705 | -299.2656 | 201.0264 | 909.2656 | 18.1853 | -937.5588 | -22688.9219 | 0 | -22688.9219
13.438 | 605 | 24.1 | -1.7643 | -1076.2143 | -296.7974 | 199.3685 | 906.7974 | 18.1359 | -858.7099 | -20694.9076 | 0 | -20694.9076
13.457 | 605 | 24 | -1.5611 | -952.293 | -294.3395 | 197.7174 | 904.3395 | 18.0868 | -736.4888 | -17675.7301 | 0 | -17675.7301
13.477 | 606 | 24 | -1.2748 | -777.6098 | -294.3395 | 197.7174 | 904.3395 | 18.0868 | -561.8056 | -13483.3344 | 0 | -13483.3344
13.496 | 606 | 23.9 | -0.97616 | -595.4547 | -291.8918 | 196.0732 | 901.8918 | 18.0378 | -381.3437 | -9114.1141 | 0 | -9114.1141
13.516 | 607 | 23.8 | -0.72139 | -440.0509 | -289.4543 | 194.4359 | 899.4543 | 17.9891 | -227.626 | -5417.4986 | 0 | -5417.4986
13.535 | 607 | 23.8 | -0.53244 | -324.7908 | -289.4543 | 194.4359 | 899.4543 | 17.9891 | -112.3658 | -2674.3068 | 0 | -2674.3068
13.555 | 607 | 23.8 | -0.37256 | -227.2598 | -289.4543 | 194.4359 | 899.4543 | 17.9891 | -14.8349 | -353.0695 | 0 | -353.0695
13.574 | 608 | 23.7 | -0.21147 | -128.9962 | -287.027 | 192.8054 | 897.027 | 17.9405 | 81.7497 | 1937.4683 | 1937.4683 | 0
13.594 | 608 | 23.7 | -0.045022 | -27.4634 | -287.027 | 192.8054 | 897.027 | 17.9405 | 183.2825 | 4343.7945 | 4343.7945 | 0
13.613 | 609 | 23.7 | 0.090204 | 55.0242 | -287.027 | 192.8054 | 897.027 | 17.9405 | 265.7701 | 6298.7519 | 6298.7519 | 0
13.633 | 609 | 23.6 | 0.19067 | 116.3097 | -284.61 | 191.1818 | 894.61 | 17.8922 | 325.3837 | 7679.0545 | 7679.0545 | 0
13.652 | 610 | 23.6 | 0.28066 | 171.2044 | -284.61 | 191.1818 | 894.61 | 17.8922 | 380.2784 | 8974.5703 | 8974.5703 | 0
13.672 | 610 | 23.6 | 0.38785 | 236.5869 | -284.61 | 191.1818 | 894.61 | 17.8922 | 445.6609 | 10517.5973 | 10517.5973 | 0
13.691 | 611 | 23.6 | 0.50292 | 306.7827 | -284.61 | 191.1818 | 894.61 | 17.8922 | 515.8567 | 12174.2182 | 12174.2182 | 0
13.711 | 611 | 23.6 | 0.58937 | 359.5158 | -284.61 | 191.1818 | 894.61 | 17.8922 | 568.5898 | 13418.7194 | 13418.7194 | 0
13.73 | 612 | 23.6 | 0.61055 | 372.4341 | -284.61 | 191.1818 | 894.61 | 17.8922 | 581.5081 | 13723.5901 | 13723.5901 | 0
13.75 | 612 | 23.5 | 0.53599 | 326.9512 | -282.2031 | 189.565 | 892.2031 | 17.8441 | 534.3603 | 12557.4659 | 12557.4659 | 0
13.77 | 613 | 23.5 | 0.38742 | 236.3268 | -282.2031 | 189.565 | 892.2031 | 17.8441 | 443.7359 | 10427.7931 | 10427.7931 | 0
13.789 | 613 | 23.5 | 0.20532 | 125.2482 | -282.2031 | 189.565 | 892.2031 | 17.8441 | 332.6572 | 7817.4447 | 7817.4447 | 0
13.809 | 613 | 23.5 | -0.018322 | -11.1764 | -282.2031 | 189.565 | 892.2031 | 17.8441 | 196.2326 | 4611.4669 | 4611.4669 | 0
13.828 | 614 | 23.5 | -0.31533 | -192.3498 | -282.2031 | 189.565 | 892.2031 | 17.8441 | 15.0593 | 353.8935 | 353.8935 | 0
13.848 | 614 | 23.5 | -0.62664 | -382.2498 | -282.2031 | 189.565 | 892.2031 | 17.8441 | -174.8407 | -4108.7565 | 0 | -4108.7565
13.867 | 615 | 23.4 | -0.93893 | -572.7443 | -279.8065 | 187.9551 | 889.8065 | 17.7961 | -366.9931 | -8587.6385 | 0 | -8587.6385
13.887 | 615 | 23.4 | -1.1288 | -688.5489 | -279.8065 | 187.9551 | 889.8065 | 17.7961 | -482.7977 | -11297.4656 | 0 | -11297.4656
13.906 | 616 | 23.3 | -1.2374 | -754.8204 | -277.4201 | 186.3521 | 887.4201 | 17.7484 | -550.7199 | -12831.7737 | 0 | -12831.7737
13.926 | 616 | 23.3 | -1.2302 | -750.4436 | -277.4201 | 186.3521 | 887.4201 | 17.7484 | -546.3431 | -12729.7952 | 0 | -12729.7952
13.945 | 617 | 23.3 | -1.2042 | -734.5579 | -277.4201 | 186.3521 | 887.4201 | 17.7484 | -530.4574 | -12359.6582 | 0 | -12359.6582
13.965 | 617 | 23.2 | -1.2032 | -733.9374 | -275.0439 | 184.7559 | 885.0439 | 17.7009 | -531.4805 | -12330.3487 | 0 | -12330.3487
13.984 | 618 | 23.2 | -1.2232 | -746.1612 | -275.0439 | 184.7559 | 885.0439 | 17.7009 | -543.7043 | -12613.9405 | 0 | -12613.9405
14.004 | 618 | 23.1 | -1.2398 | -756.2597 | -272.678 | 183.1667 | 882.678 | 17.6536 | -555.4395 | -12830.6522 | 0 | -12830.6522
14.023 | 618 | 23.1 | -1.2773 | -779.1607 | -272.678 | 183.1667 | 882.678 | 17.6536 | -578.3405 | -13359.6662 | 0 | -13359.6662
14.043 | 619 | 23 | -1.2964 | -790.8246 | -270.3222 | 181.5842 | 880.3222 | 17.6064 | -591.6339 | -13607.5799 | 0 | -13607.5799
14.063 | 619 | 23 | -1.3343 | -813.9289 | -270.3222 | 181.5842 | 880.3222 | 17.6064 | -614.7382 | -14138.9789 | 0 | -14138.9789
14.082 | 620 | 23 | -1.3748 | -838.6583 | -270.3222 | 181.5842 | 880.3222 | 17.6064 | -639.4677 | -14707.7561 | 0 | -14707.7561
14.102 | 620 | 22.9 | -1.4554 | -887.7865 | -267.9767 | 180.0087 | 877.9767 | 17.5595 | -690.2183 | -15805.9986 | 0 | -15805.9986
14.121 | 621 | 22.9 | -1.5599 | -951.5251 | -267.9767 | 180.0087 | 877.9767 | 17.5595 | -753.9569 | -17265.6129 | 0 | -17265.6129
14.141 | 621 | 22.8 | -1.7 | -1037.0091 | -265.6414 | 178.44 | 875.6414 | 17.5128 | -841.0563 | -19176.0848 | 0 | -19176.0848
14.16 | 622 | 22.8 | -1.8086 | -1103.2336 | -265.6414 | 178.44 | 875.6414 | 17.5128 | -907.2808 | -20686.0029 | 0 | -20686.0029
14.18 | 622 | 22.7 | -1.8487 | -1127.7226 | -263.3163 | 176.8781 | 873.3163 | 17.4663 | -933.3781 | -21187.6833 | 0 | -21187.6833
14.199 | 622 | 22.6 | -1.8413 | -1123.1866 | -261.0015 | 175.3232 | 871.0015 | 17.42 | -930.4434 | -21028.021 | 0 | -21028.021
14.219 | 623 | 22.6 | -1.868 | -1139.502 | -261.0015 | 175.3232 | 871.0015 | 17.42 | -946.7588 | -21396.749 | 0 | -21396.749
14.238 | 623 | 22.5 | -1.8843 | -1149.4463 | -258.6968 | 173.7751 | 868.6968 | 17.3739 | -958.2973 | -21561.6899 | 0 | -21561.6899
14.258 | 624 | 22.5 | -1.8002 | -1098.1495 | -258.6968 | 173.7751 | 868.6968 | 17.3739 | -907.0005 | -20407.5111 | 0 | -20407.5111
14.277 | 624 | 22.4 | -1.5926 | -971.4869 | -256.4024 | 172.2338 | 866.4024 | 17.328 | -781.925 | -17515.1201 | 0 | -17515.1201
14.297 | 625 | 22.3 | -1.3772 | -840.0624 | -254.1182 | 170.6995 | 864.1182 | 17.2824 | -652.0805 | -14541.3955 | 0 | -14541.3955
14.316 | 625 | 22.3 | -1.2348 | -753.2439 | -254.1182 | 170.6995 | 864.1182 | 17.2824 | -565.2621 | -12605.3438 | 0 | -12605.3438
14.336 | 626 | 22.2 | -1.1318 | -690.3747 | -251.8442 | 169.172 | 861.8442 | 17.2369 | -503.9658 | -11188.041 | 0 | -11188.041
14.355 | 626 | 22.2 | -1.0195 | -621.8963 | -251.8442 | 169.172 | 861.8442 | 17.2369 | -435.4874 | -9667.8214 | 0 | -9667.8214
14.375 | 626 | 22.1 | -0.90234 | -550.4258 | -249.5805 | 167.6513 | 859.5805 | 17.1916 | -365.5828 | -8079.3807 | 0 | -8079.3807
14.395 | 627 | 22.1 | -0.802 | -489.2215 | -249.5805 | 167.6513 | 859.5805 | 17.1916 | -304.3785 | -6726.7651 | 0 | -6726.7651
14.414 | 627 | 22.1 | -0.67518 | -411.8579 | -249.5805 | 167.6513 | 859.5805 | 17.1916 | -227.015 | -5017.0307 | 0 | -5017.0307
14.434 | 628 | 22 | -0.49732 | -303.3655 | -247.3269 | 166.1376 | 857.3269 | 17.1465 | -120.0814 | -2641.7915 | 0 | -2641.7915
14.453 | 628 | 22 | -0.28736 | -175.2877 | -247.3269 | 166.1376 | 857.3269 | 17.1465 | 7.9964 | 175.9217 | 175.9217 | 0
14.473 | 629 | 22 | -0.095736 | -58.3989 | -247.3269 | 166.1376 | 857.3269 | 17.1465 | 124.8852 | 2747.4752 | 2747.4752 | 0
14.492 | 629 | 22 | 0.073587 | 44.888 | -247.3269 | 166.1376 | 857.3269 | 17.1465 | 228.1721 | 5019.7856 | 5019.7856 | 0
14.512 | 629 | 22 | 0.23686 | 144.483 | -247.3269 | 166.1376 | 857.3269 | 17.1465 | 327.7671 | 7210.8758 | 7210.8758 | 0
14.531 | 630 | 21.9 | 0.37762 | 230.349 | -245.0836 | 164.6306 | 855.0836 | 17.1017 | 412.0813 | 9024.5812 | 9024.5812 | 0
14.551 | 630 | 21.9 | 0.46343 | 282.6935 | -245.0836 | 164.6306 | 855.0836 | 17.1017 | 464.4258 | 10170.925 | 10170.925 | 0
14.57 | 631 | 21.9 | 0.49171 | 299.9411 | -245.0836 | 164.6306 | 855.0836 | 17.1017 | 481.6735 | 10548.6489 | 10548.6489 | 0
14.59 | 631 | 21.9 | 0.50173 | 306.0558 | -245.0836 | 164.6306 | 855.0836 | 17.1017 | 487.7881 | 10682.5594 | 10682.5594 | 0
14.609 | 632 | 21.9 | 0.54678 | 333.5328 | -245.0836 | 164.6306 | 855.0836 | 17.1017 | 515.2652 | 11284.3071 | 11284.3071 | 0
14.629 | 632 | 21.9 | 0.65182 | 397.6104 | -245.0836 | 164.6306 | 855.0836 | 17.1017 | 579.3428 | 12687.6065 | 12687.6065 | 0
14.648 | 632 | 21.9 | 0.79995 | 487.9696 | -245.0836 | 164.6306 | 855.0836 | 17.1017 | 669.7019 | 14666.4713 | 14666.4713 | 0
14.668 | 633 | 21.9 | 0.94346 | 575.512 | -245.0836 | 164.6306 | 855.0836 | 17.1017 | 757.2444 | 16583.6513 | 16583.6513 | 0
14.688 | 633 | 21.9 | 1.0673 | 651.0746 | -245.0836 | 164.6306 | 855.0836 | 17.1017 | 832.8069 | 18238.4709 | 18238.4709 | 0
14.707 | 634 | 21.9 | 1.1879 | 724.6492 | -245.0836 | 164.6306 | 855.0836 | 17.1017 | 906.3816 | 19849.756 | 19849.756 | 0
14.727 | 634 | 22 | 1.3248 | 808.1093 | -247.3269 | 166.1376 | 857.3269 | 17.1465 | 991.3934 | 21810.6551 | 21810.6551 | 0
14.746 | 635 | 22 | 1.4691 | 896.1404 | -247.3269 | 166.1376 | 857.3269 | 17.1465 | 1079.4245 | 23747.339 | 23747.339 | 0
14.766 | 635 | 22 | 1.6036 | 978.1823 | -247.3269 | 166.1376 | 857.3269 | 17.1465 | 1161.4664 | 25552.2611 | 25552.2611 | 0
14.785 | 635 | 22.1 | 1.6976 | 1035.5298 | -249.5805 | 167.6513 | 859.5805 | 17.1916 | 1220.3727 | 26970.2372 | 26970.2372 | 0
14.805 | 636 | 22.1 | 1.7319 | 1056.4619 | -249.5805 | 167.6513 | 859.5805 | 17.1916 | 1241.3049 | 27432.8379 | 27432.8379 | 0
14.824 | 636 | 22.1 | 1.7198 | 1049.0574 | -249.5805 | 167.6513 | 859.5805 | 17.1916 | 1233.9003 | 27269.1971 | 27269.1971 | 0
14.844 | 637 | 22.2 | 1.6847 | 1027.6476 | -251.8442 | 169.172 | 861.8442 | 17.2369 | 1214.0564 | 26952.0531 | 26952.0531 | 0
14.863 | 637 | 22.2 | 1.6537 | 1008.7778 | -251.8442 | 169.172 | 861.8442 | 17.2369 | 1195.1866 | 26533.1434 | 26533.1434 | 0
14.883 | 638 | 22.2 | 1.6484 | 1005.5438 | -251.8442 | 169.172 | 861.8442 | 17.2369 | 1191.9527 | 26461.3499 | 26461.3499 | 0
14.902 | 638 | 22.3 | 1.6521 | 1007.7899 | -254.1182 | 170.6995 | 864.1182 | 17.2824 | 1195.7717 | 26665.7086 | 26665.7086 | 0
14.922 | 638 | 22.3 | 1.563 | 953.4585 | -254.1182 | 170.6995 | 864.1182 | 17.2824 | 1141.4404 | 25454.1204 | 25454.1204 | 0
14.941 | 639 | 22.3 | 1.3048 | 795.8981 | -254.1182 | 170.6995 | 864.1182 | 17.2824 | 983.8799 | 21940.5226 | 21940.5226 | 0
14.961 | 639 | 22.4 | 0.89258 | 544.4738 | -256.4024 | 172.2338 | 866.4024 | 17.328 | 734.0357 | 16442.4 | 16442.4 | 0
14.98 | 640 | 22.4 | 0.41869 | 255.4021 | -256.4024 | 172.2338 | 866.4024 | 17.328 | 444.964 | 9967.1941 | 9967.1941 | 0
15 | 640 | 22.4 | 0.020146 | 12.2888 | -256.4024 | 172.2338 | 866.4024 | 17.328 | 201.8507 | 4521.4553 | 4521.4553 | 0
15.02 | 641 | 22.3 | -0.29426 | -179.4987 | -254.1182 | 170.6995 | 864.1182 | 17.2824 | 8.4831 | 189.1733 | 189.1733 | 0
15.039 | 641 | 22.3 | -0.53987 | -329.3179 | -254.1182 | 170.6995 | 864.1182 | 17.2824 | -141.3361 | -3151.7945 | 0 | -3151.7945
15.059 | 641 | 22.3 | -0.7411 | -452.0691 | -254.1182 | 170.6995 | 864.1182 | 17.2824 | -264.0873 | -5889.146 | 0 | -5889.146
15.078 | 642 | 22.3 | -0.89292 | -544.6808 | -254.1182 | 170.6995 | 864.1182 | 17.2824 | -356.6989 | -7954.3859 | 0 | -7954.3859
15.098 | 642 | 22.2 | -1.0072 | -614.3718 | -251.8442 | 169.172 | 861.8442 | 17.2369 | -427.9629 | -9500.7774 | 0 | -9500.7774
15.117 | 643 | 22.2 | -1.0631 | -648.5146 | -251.8442 | 169.172 | 861.8442 | 17.2369 | -462.1058 | -10258.7478 | 0 | -10258.7478
15.137 | 643 | 22.1 | -1.0438 | -636.7116 | -249.5805 | 167.6513 | 859.5805 | 17.1916 | -451.8687 | -9986.2979 | 0 | -9986.2979
15.156 | 644 | 22.1 | -0.94619 | -577.1735 | -249.5805 | 167.6513 | 859.5805 | 17.1916 | -392.3306 | -8670.5061 | 0 | -8670.5061
15.176 | 644 | 22.1 | -0.80377 | -490.2968 | -249.5805 | 167.6513 | 859.5805 | 17.1916 | -305.4539 | -6750.5307 | 0 | -6750.5307
15.195 | 645 | 22 | -0.66018 | -402.7094 | -247.3269 | 166.1376 | 857.3269 | 17.1465 | -219.4253 | -4827.3567 | 0 | -4827.3567
15.215 | 645 | 22 | -0.51296 | -312.9065 | -247.3269 | 166.1376 | 857.3269 | 17.1465 | -129.6224 | -2851.6925 | 0 | -2851.6925
15.234 | 645 | 22 | -0.34661 | -211.433 | -247.3269 | 166.1376 | 857.3269 | 17.1465 | -28.1489 | -619.2749 | 0 | -619.2749
15.254 | 646 | 22 | -0.18385 | -112.1494 | -247.3269 | 166.1376 | 857.3269 | 17.1465 | 71.1347 | 1564.9633 | 1564.9633 | 0
15.273 | 646 | 21.9 | -0.072855 | -44.4416 | -245.0836 | 164.6306 | 855.0836 | 17.1017 | 137.2907 | 3006.667 | 3006.667 | 0
15.293 | 647 | 21.9 | 0.032015 | 19.5294 | -245.0836 | 164.6306 | 855.0836 | 17.1017 | 201.2617 | 4407.6309 | 4407.6309 | 0
15.313 | 647 | 21.9 | 0.1416 | 86.3782 | -245.0836 | 164.6306 | 855.0836 | 17.1017 | 268.1105 | 5871.6203 | 5871.6203 | 0
15.332 | 648 | 21.9 | 0.27078 | 165.176 | -245.0836 | 164.6306 | 855.0836 | 17.1017 | 346.9083 | 7597.2928 | 7597.2928 | 0
15.352 | 648 | 21.9 | 0.39732 | 242.3674 | -245.0836 | 164.6306 | 855.0836 | 17.1017 | 424.0997 | 9287.7841 | 9287.7841 | 0
15.371 | 648 | 21.9 | 0.50283 | 306.7248 | -245.0836 | 164.6306 | 855.0836 | 17.1017 | 488.4571 | 10697.2106 | 10697.2106 | 0
15.391 | 649 | 21.9 | 0.52989 | 323.2307 | -245.0836 | 164.6306 | 855.0836 | 17.1017 | 504.963 | 11058.6903 | 11058.6903 | 0
15.41 | 649 | 21.9 | 0.50935 | 310.7049 | -245.0836 | 164.6306 | 855.0836 | 17.1017 | 492.4372 | 10784.3743 | 10784.3743 | 0
15.43 | 650 | 21.9 | 0.46531 | 283.8395 | -245.0836 | 164.6306 | 855.0836 | 17.1017 | 465.5718 | 10196.0218 | 10196.0218 | 0
15.449 | 650 | 21.9 | 0.39398 | 240.3248 | -245.0836 | 164.6306 | 855.0836 | 17.1017 | 422.0571 | 9243.0506 | 9243.0506 | 0
15.469 | 650 | 21.9 | 0.37654 | 229.6883 | -245.0836 | 164.6306 | 855.0836 | 17.1017 | 411.4206 | 9010.1117 | 9010.1117 | 0
15.488 | 651 | 21.9 | 0.3673 | 224.0531 | -245.0836 | 164.6306 | 855.0836 | 17.1017 | 405.7854 | 8886.7001 | 8886.7001 | 0
15.508 | 651 | 21.9 | 0.38469 | 234.6582 | -245.0836 | 164.6306 | 855.0836 | 17.1017 | 416.3905 | 9118.9515 | 9118.9515 | 0
15.527 | 652 | 21.9 | 0.42262 | 257.7977 | -245.0836 | 164.6306 | 855.0836 | 17.1017 | 439.5301 | 9625.7085 | 9625.7085 | 0
15.547 | 652 | 21.9 | 0.57515 | 350.8404 | -245.0836 | 164.6306 | 855.0836 | 17.1017 | 532.5727 | 11663.3421 | 11663.3421 | 0
15.566 | 653 | 21.9 | 0.88317 | 538.736 | -245.0836 | 164.6306 | 855.0836 | 17.1017 | 720.4683 | 15778.2555 | 15778.2555 | 0
15.586 | 653 | 21.9 | 1.3079 | 797.8244 | -245.0836 | 164.6306 | 855.0836 | 17.1017 | 979.5567 | 21452.2916 | 21452.2916 | 0
15.605 | 653 | 21.9 | 1.7664 | 1077.4882 | -245.0836 | 164.6306 | 855.0836 | 17.1017 | 1259.2205 | 27576.9296 | 27576.9296 | 0
15.625 | 654 | 21.9 | 2.0619 | 1257.7872 | -245.0836 | 164.6306 | 855.0836 | 17.1017 | 1439.5195 | 31525.4778 | 31525.4778 | 0
15.645 | 654 | 22 | 2.338 | 1426.1822 | -247.3269 | 166.1376 | 857.3269 | 17.1465 | 1609.4663 | 35408.2579 | 35408.2579 | 0
15.664 | 655 | 22 | 2.5154 | 1534.4163 | -247.3269 | 166.1376 | 857.3269 | 17.1465 | 1717.7004 | 37789.4086 | 37789.4086 | 0
15.684 | 655 | 22.1 | 2.682 | 1636.0056 | -249.5805 | 167.6513 | 859.5805 | 17.1916 | 1820.8485 | 40240.752 | 40240.752 | 0
15.703 | 656 | 22.2 | 2.8813 | 1757.5911 | -251.8442 | 169.172 | 861.8442 | 17.2369 | 1944 | 43156.7991 | 43156.7991 | 0
15.723 | 656 | 22.2 | 2.9385 | 1792.4818 | -251.8442 | 169.172 | 861.8442 | 17.2369 | 1978.8906 | 43931.3724 | 43931.3724 | 0
15.742 | 657 | 22.3 | 2.9986 | 1829.1721 | -254.1182 | 170.6995 | 864.1182 | 17.2824 | 2017.154 | 44982.5334 | 44982.5334 | 0
15.762 | 657 | 22.4 | 3.0251 | 1845.3155 | -256.4024 | 172.2338 | 866.4024 | 17.328 | 2034.8774 | 45581.2541 | 45581.2541 | 0
15.781 | 657 | 22.4 | 3.0397 | 1854.2232 | -256.4024 | 172.2338 | 866.4024 | 17.328 | 2043.7851 | 45780.7862 | 45780.7862 | 0
15.801 | 658 | 22.5 | 3.0879 | 1883.6379 | -258.6968 | 173.7751 | 868.6968 | 17.3739 | 2074.7869 | 46682.7052 | 46682.7052 | 0
15.82 | 658 | 22.6 | 3.2751 | 1997.8303 | -261.0015 | 175.3232 | 871.0015 | 17.42 | 2190.5735 | 49506.9617 | 49506.9617 | 0
15.84 | 659 | 22.7 | 3.4621 | 2111.9071 | -263.3163 | 176.8781 | 873.3163 | 17.4663 | 2306.2516 | 52351.9111 | 52351.9111 | 0
15.859 | 659 | 22.8 | 3.4392 | 2097.9338 | -265.6414 | 178.44 | 875.6414 | 17.5128 | 2293.8866 | 52300.615 | 52300.615 | 0
15.879 | 660 | 22.8 | 3.4561 | 2108.196 | -265.6414 | 178.44 | 875.6414 | 17.5128 | 2304.1488 | 52534.5925 | 52534.5925 | 0
15.898 | 660 | 22.9 | 3.4766 | 2120.7502 | -267.9767 | 180.0087 | 877.9767 | 17.5595 | 2318.3184 | 53089.4904 | 53089.4904 | 0
15.918 | 660 | 23 | 3.4695 | 2116.414 | -270.3222 | 181.5842 | 880.3222 | 17.6064 | 2315.6047 | 53258.9078 | 53258.9078 | 0
15.938 | 661 | 23.1 | 3.5236 | 2149.4173 | -272.678 | 183.1667 | 882.678 | 17.6536 | 2350.2375 | 54290.4873 | 54290.4873 | 0
15.957 | 661 | 23.2 | 3.6469 | 2224.6178 | -275.0439 | 184.7559 | 885.0439 | 17.7009 | 2427.0746 | 56308.1308 | 56308.1308 | 0
15.977 | 662 | 23.3 | 3.7759 | 2303.2888 | -277.4201 | 186.3521 | 887.4201 | 17.7484 | 2507.3893 | 58422.1699 | 58422.1699 | 0
15.996 | 662 | 23.3 | 3.7727 | 2301.3485 | -277.4201 | 186.3521 | 887.4201 | 17.7484 | 2505.449 | 58376.9621 | 58376.9621 | 0
16.016 | 663 | 23.4 | 3.6289 | 2213.6476 | -279.8065 | 187.9551 | 889.8065 | 17.7961 | 2419.3988 | 56613.932 | 56613.932 | 0
16.035 | 663 | 23.5 | 3.4352 | 2095.5024 | -282.2031 | 189.565 | 892.2031 | 17.8441 | 2302.9114 | 54118.419 | 54118.419 | 0
16.055 | 664 | 23.6 | 3.3751 | 2058.8101 | -284.61 | 191.1818 | 894.61 | 17.8922 | 2267.8841 | 53522.0645 | 53522.0645 | 0
16.074 | 664 | 23.7 | 3.4244 | 2088.8753 | -287.027 | 192.8054 | 897.027 | 17.9405 | 2299.6212 | 54501.0222 | 54501.0222 | 0
16.094 | 665 | 23.8 | 3.4958 | 2132.4599 | -289.4543 | 194.4359 | 899.4543 | 17.9891 | 2344.8849 | 55808.26 | 55808.26 | 0
16.113 | 665 | 23.8 | 3.5654 | 2174.9167 | -289.4543 | 194.4359 | 899.4543 | 17.9891 | 2387.3416 | 56818.7312 | 56818.7312 | 0
16.133 | 666 | 23.9 | 3.6339 | 2216.6576 | -291.8918 | 196.0732 | 901.8918 | 18.0378 | 2430.7686 | 58095.3699 | 58095.3699 | 0
16.152 | 666 | 24 | 3.6743 | 2241.3514 | -294.3395 | 197.7174 | 904.3395 | 18.0868 | 2457.1556 | 58971.7347 | 58971.7347 | 0
16.172 | 666 | 24.1 | 3.6664 | 2236.4832 | -296.7974 | 199.3685 | 906.7974 | 18.1359 | 2453.9876 | 59141.1017 | 59141.1017 | 0
16.191 | 667 | 24.2 | 3.6317 | 2215.3586 | -299.2656 | 201.0264 | 909.2656 | 18.1853 | 2434.5703 | 58916.6015 | 58916.6015 | 0
16.211 | 667 | 24.3 | 3.6243 | 2210.843 | -301.744 | 202.6912 | 911.744 | 18.2349 | 2431.7691 | 59091.9899 | 59091.9899 | 0
16.23 | 668 | 24.3 | 3.6548 | 2229.4572 | -301.744 | 202.6912 | 911.744 | 18.2349 | 2450.3833 | 59544.3143 | 59544.3143 | 0
16.25 | 668 | 24.4 | 3.6683 | 2237.6568 | -304.2326 | 204.3629 | 914.2326 | 18.2847 | 2460.3044 | 60031.4268 | 60031.4268 | 0
16.27 | 669 | 24.5 | 3.6831 | 2246.6881 | -306.7314 | 206.0415 | 916.7314 | 18.3346 | 2471.0642 | 60541.0724 | 60541.0724 | 0
16.289 | 669 | 24.6 | 3.7105 | 2263.3848 | -309.2404 | 207.7269 | 919.2404 | 18.3848 | 2489.4965 | 61241.6133 | 61241.6133 | 0
16.309 | 670 | 24.7 | 3.744 | 2283.8295 | -311.7597 | 209.4191 | 921.7597 | 18.4352 | 2511.6838 | 62038.5893 | 62038.5893 | 0
16.328 | 670 | 24.8 | 3.7786 | 2304.9749 | -314.2892 | 211.1183 | 924.2892 | 18.4858 | 2534.5789 | 62857.5579 | 62857.5579 | 0
16.348 | 671 | 24.9 | 3.8004 | 2318.2599 | -316.8289 | 212.8243 | 926.8289 | 18.5366 | 2549.6208 | 63485.5567 | 63485.5567 | 0
16.367 | 671 | 24.9 | 3.8433 | 2344.4391 | -316.8289 | 212.8243 | 926.8289 | 18.5366 | 2575.7999 | 64137.4182 | 64137.4182 | 0
16.387 | 672 | 25 | 3.8855 | 2370.1486 | -319.3788 | 214.5371 | 929.3788 | 18.5876 | 2603.2734 | 65081.8338 | 65081.8338 | 0
16.406 | 672 | 25.1 | 3.9378 | 2402.0733 | -321.9389 | 216.2569 | 931.9389 | 18.6388 | 2636.9689 | 66187.9205 | 66187.9205 | 0
16.426 | 673 | 25.2 | 3.9118 | 2386.2087 | -324.5093 | 217.9835 | 934.5093 | 18.6902 | 2622.8824 | 66096.6359 | 66096.6359 | 0
16.445 | 673 | 25.3 | 3.8362 | 2340.0836 | -327.0899 | 219.7169 | 937.0899 | 18.7418 | 2578.5423 | 65237.1194 | 65237.1194 | 0
16.465 | 674 | 25.4 | 3.7443 | 2284.0412 | -329.6807 | 221.4572 | 939.6807 | 18.7936 | 2524.2921 | 64117.0185 | 64117.0185 | 0
16.484 | 674 | 25.5 | 3.6605 | 2232.911 | -332.2817 | 223.2044 | 942.2817 | 18.8456 | 2474.9611 | 63111.5076 | 63111.5076 | 0
16.504 | 675 | 25.6 | 3.588 | 2188.6548 | -334.893 | 224.9585 | 944.893 | 18.8979 | 2432.5112 | 62272.2856 | 62272.2856 | 0
16.523 | 675 | 25.6 | 3.5531 | 2167.3843 | -334.893 | 224.9585 | 944.893 | 18.8979 | 2411.2406 | 61727.7596 | 61727.7596 | 0
16.543 | 676 | 25.7 | 3.5559 | 2169.0954 | -337.5144 | 226.7194 | 947.5144 | 18.9503 | 2414.7651 | 62059.4641 | 62059.4641 | 0
16.563 | 676 | 25.8 | 3.6601 | 2232.6847 | -340.1461 | 228.4872 | 950.1461 | 19.0029 | 2480.1748 | 63988.5094 | 63988.5094 | 0
16.582 | 677 | 25.9 | 3.839 | 2341.7768 | -342.788 | 230.2618 | 952.788 | 19.0558 | 2591.0944 | 67109.3458 | 67109.3458 | 0
16.602 | 677 | 26 | 3.9452 | 2406.5984 | -345.4401 | 232.0434 | 955.4401 | 19.1088 | 2657.7505 | 69101.5137 | 69101.5137 | 0
16.621 | 678 | 26.1 | 3.8948 | 2375.8175 | -348.1025 | 233.8317 | 958.1025 | 19.162 | 2628.8113 | 68611.9754 | 68611.9754 | 0
16.641 | 678 | 26.2 | 3.9681 | 2420.5256 | -350.775 | 235.627 | 960.775 | 19.2155 | 2675.3681 | 70094.6445 | 70094.6445 | 0
16.66 | 679 | 26.3 | 4.0446 | 2467.1804 | -353.4578 | 237.4291 | 963.4578 | 19.2692 | 2723.8786 | 71638.0082 | 71638.0082 | 0
16.68 | 679 | 26.4 | 4.0129 | 2447.8876 | -356.1508 | 239.2381 | 966.1508 | 19.323 | 2706.4487 | 71450.2449 | 71450.2449 | 0
16.699 | 680 | 26.5 | 4.0582 | 2475.5095 | -358.854 | 241.0539 | 968.854 | 19.3771 | 2735.9405 | 72502.4233 | 72502.4233 | 0
16.719 | 680 | 26.6 | 4.1718 | 2544.8088 | -361.5675 | 242.8766 | 971.5675 | 19.4313 | 2807.1168 | 74669.3063 | 74669.3063 | 0
16.738 | 681 | 26.7 | 4.293 | 2618.7145 | -364.2911 | 244.7062 | 974.2911 | 19.4858 | 2882.9065 | 76973.6036 | 76973.6036 | 0
16.758 | 681 | 26.8 | 4.3845 | 2674.5363 | -367.025 | 246.5426 | 977.025 | 19.5405 | 2940.6195 | 78808.6021 | 78808.6021 | 0
16.777 | 682 | 26.9 | 4.4687 | 2725.925 | -369.7691 | 248.3859 | 979.7691 | 19.5954 | 2993.9063 | 80536.0801 | 80536.0801 | 0
16.797 | 682 | 27 | 4.5185 | 2756.3144 | -372.5234 | 250.2361 | 982.5234 | 19.6505 | 3026.201 | 81707.4257 | 81707.4257 | 0
16.816 | 683 | 27.1 | 4.5795 | 2793.5118 | -375.288 | 252.0931 | 985.288 | 19.7058 | 3065.3107 | 83069.9212 | 83069.9212 | 0
16.836 | 684 | 27.2 | 4.6608 | 2843.077 | -378.0627 | 253.957 | 988.0627 | 19.7613 | 3116.7953 | 84776.832 | 84776.832 | 0
16.855 | 684 | 27.4 | 4.7985 | 2927.0554 | -383.6429 | 257.7054 | 993.6429 | 19.8729 | 3204.6337 | 87806.962 | 87806.962 | 0
16.875 | 685 | 27.5 | 4.9218 | 3002.3096 | -386.4484 | 259.5899 | 996.4484 | 19.929 | 3281.8285 | 90250.2849 | 90250.2849 | 0
16.895 | 685 | 27.6 | 4.9919 | 3045.0342 | -389.264 | 261.4813 | 999.264 | 19.9853 | 3326.5007 | 91811.4203 | 91811.4203 | 0
16.914 | 686 | 27.7 | 5.0185 | 3061.314 | -392.0899 | 263.3795 | 1002.0899 | 20.0418 | 3344.7353 | 92649.1686 | 92649.1686 | 0
16.934 | 686 | 27.9 | 4.9742 | 3034.2903 | -397.7723 | 267.1966 | 1007.7723 | 20.1554 | 3321.6423 | 92673.821 | 92673.821 | 0
16.953 | 687 | 28 | 4.9115 | 2995.9937 | -400.6288 | 269.1154 | 1010.6288 | 20.2126 | 3285.3217 | 91989.0073 | 91989.0073 | 0
16.973 | 687 | 28.1 | 4.8275 | 2944.7657 | -403.4955 | 271.0411 | 1013.4955 | 20.2699 | 3236.0766 | 90933.7536 | 90933.7536 | 0
16.992 | 688 | 28.2 | 4.7597 | 2903.4453 | -406.3725 | 272.9736 | 1016.3725 | 20.3274 | 3196.7464 | 90148.2486 | 90148.2486 | 0
17.012 | 688 | 28.4 | 4.6962 | 2864.7009 | -412.1571 | 276.8593 | 1022.1571 | 20.4431 | 3162.0034 | 89800.8955 | 89800.8955 | 0
17.031 | 689 | 28.5 | 4.6797 | 2854.6339 | -415.0647 | 278.8125 | 1025.0647 | 20.5013 | 3153.9477 | 89887.5088 | 89887.5088 | 0
17.051 | 690 | 28.6 | 4.7282 | 2884.2066 | -417.9825 | 280.7725 | 1027.9825 | 20.5597 | 3185.5388 | 91106.4086 | 91106.4086 | 0
17.07 | 690 | 28.7 | 4.7889 | 2921.1988 | -420.9106 | 282.7393 | 1030.9106 | 20.6182 | 3224.5564 | 92544.7676 | 92544.7676 | 0
17.09 | 691 | 28.9 | 4.8666 | 2968.5983 | -426.7974 | 286.6937 | 1036.7974 | 20.7359 | 3276.0279 | 94677.2077 | 94677.2077 | 0
17.109 | 691 | 29 | 4.9502 | 3019.6194 | -429.7561 | 288.6812 | 1039.7561 | 20.7951 | 3329.0956 | 96543.7738 | 96543.7738 | 0
17.129 | 692 | 29.1 | 4.9837 | 3040.055 | -432.7251 | 290.6755 | 1042.7251 | 20.8545 | 3351.585 | 97531.1243 | 97531.1243 | 0
17.148 | 692 | 29.2 | 4.9269 | 3005.4372 | -435.7042 | 292.6767 | 1045.7042 | 20.9141 | 3319.028 | 96915.6173 | 96915.6173 | 0
17.168 | 693 | 29.4 | 4.8186 | 2939.3419 | -441.6932 | 296.6997 | 1051.6932 | 21.0339 | 3257.0755 | 95758.0193 | 95758.0193 | 0
17.188 | 693 | 29.5 | 4.7667 | 2907.7175 | -444.703 | 298.7215 | 1054.703 | 21.0941 | 3227.533 | 95212.2242 | 95212.2242 | 0
17.207 | 694 | 29.6 | 4.7708 | 2910.2112 | -447.7231 | 300.7502 | 1057.7231 | 21.1545 | 3232.1158 | 95670.6273 | 95670.6273 | 0
17.227 | 695 | 29.7 | 4.7204 | 2879.4634 | -450.7534 | 302.7857 | 1060.7534 | 21.2151 | 3203.4641 | 95142.8844 | 95142.8844 | 0
17.246 | 695 | 29.9 | 4.6263 | 2822.0175 | -456.8446 | 306.8773 | 1066.8446 | 21.3369 | 3150.2317 | 94191.9288 | 94191.9288 | 0
17.266 | 696 | 30 | 4.5661 | 2785.345 | -459.9055 | 308.9335 | 1069.9055 | 21.3981 | 3115.6766 | 93470.2976 | 93470.2976 | 0
17.285 | 696 | 30.1 | 4.5618 | 2782.7076 | -462.9766 | 310.9965 | 1072.9766 | 21.4595 | 3115.1636 | 93766.4255 | 93766.4255 | 0
17.305 | 697 | 30.2 | 4.6039 | 2808.3967 | -466.058 | 313.0663 | 1076.058 | 21.5212 | 3142.9841 | 94918.1205 | 94918.1205 | 0
17.324 | 698 | 30.3 | 4.6713 | 2849.4833 | -469.1496 | 315.143 | 1079.1496 | 21.583 | 3186.2094 | 96542.1439 | 96542.1439 | 0
17.344 | 698 | 30.4 | 4.684 | 2857.2171 | -472.2514 | 317.2266 | 1082.2514 | 21.645 | 3196.0888 | 97161.0991 | 97161.0991 | 0
17.363 | 699 | 30.6 | 4.6352 | 2827.4995 | -478.4857 | 321.4144 | 1088.4857 | 21.7697 | 3170.6836 | 97022.9173 | 97022.9173 | 0
17.383 | 699 | 30.7 | 4.5629 | 2783.3563 | -481.6181 | 323.5186 | 1091.6181 | 21.8324 | 3128.7072 | 96051.3107 | 96051.3107 | 0
17.402 | 700 | 30.8 | 4.4921 | 2740.1833 | -484.7608 | 325.6296 | 1094.7608 | 21.8952 | 3087.7081 | 95101.4098 | 95101.4098 | 0
17.422 | 701 | 30.9 | 4.5487 | 2774.7354 | -487.9137 | 327.7475 | 1097.9137 | 21.9583 | 3124.4412 | 96545.2332 | 96545.2332 | 0
17.441 | 701 | 31 | 4.623 | 2820.0434 | -491.0769 | 329.8723 | 1101.0769 | 22.0215 | 3171.9372 | 98330.0533 | 98330.0533 | 0
17.461 | 702 | 31.1 | 4.6947 | 2863.7529 | -494.2502 | 332.0039 | 1104.2502 | 22.085 | 3217.8419 | 100074.8826 | 100074.8826 | 0
17.48 | 702 | 31.3 | 4.7161 | 2876.8266 | -500.6276 | 336.2878 | 1110.6276 | 22.2126 | 3235.327 | 101265.7338 | 101265.7338 | 0
17.5 | 703 | 31.4 | 4.6576 | 2841.1189 | -503.8316 | 338.44 | 1113.8316 | 22.2766 | 3201.8356 | 100537.6387 | 100537.6387 | 0
17.52 | 704 | 31.5 | 4.5668 | 2785.7236 | -507.0458 | 340.5991 | 1117.0458 | 22.3409 | 3148.6636 | 99182.9042 | 99182.9042 | 0
17.539 | 704 | 31.6 | 4.5057 | 2748.4829 | -510.2702 | 342.7651 | 1120.2702 | 22.4054 | 3113.6534 | 98391.4485 | 98391.4485 | 0
17.559 | 705 | 31.7 | 4.4532 | 2716.4674 | -513.5049 | 344.9379 | 1123.5049 | 22.4701 | 3083.8754 | 97758.8502 | 97758.8502 | 0
17.578 | 706 | 31.8 | 4.411 | 2690.6838 | -516.7498 | 347.1176 | 1126.7498 | 22.535 | 3060.3365 | 97318.6997 | 97318.6997 | 0
17.598 | 706 | 32 | 4.374 | 2668.1621 | -523.2702 | 351.4976 | 1133.2702 | 22.6654 | 3042.3251 | 97354.4044 | 97354.4044 | 0
17.617 | 707 | 32.1 | 4.3522 | 2654.8388 | -526.5458 | 353.6979 | 1136.5458 | 22.7309 | 3031.2676 | 97303.6911 | 97303.6911 | 0
17.637 | 707 | 32.2 | 4.3689 | 2665.0209 | -529.8316 | 355.9051 | 1139.8316 | 22.7966 | 3043.7226 | 98007.8668 | 98007.8668 | 0
17.656 | 708 | 32.3 | 4.4241 | 2698.7179 | -533.1275 | 358.1191 | 1143.1275 | 22.8626 | 3079.6996 | 99474.2968 | 99474.2968 | 0
17.676 | 709 | 32.4 | 4.4287 | 2701.5303 | -536.4338 | 360.34 | 1146.4338 | 22.9287 | 3084.799 | 99947.4871 | 99947.4871 | 0
17.695 | 709 | 32.5 | 4.3231 | 2637.103 | -539.7502 | 362.5678 | 1149.7502 | 22.995 | 3022.6658 | 98236.6383 | 98236.6383 | 0
17.715 | 710 | 32.6 | 4.0765 | 2486.6394 | -543.0768 | 364.8024 | 1153.0768 | 23.0615 | 2874.5033 | 93708.807 | 93708.807 | 0
17.734 | 711 | 32.7 | 3.8179 | 2328.9374 | -546.4137 | 367.0439 | 1156.4137 | 23.1283 | 2719.1095 | 88914.8811 | 88914.8811 | 0
17.754 | 711 | 32.8 | 3.5468 | 2163.5343 | -549.7608 | 369.2922 | 1159.7608 | 23.1952 | 2556.0217 | 83837.5134 | 83837.5134 | 0
17.773 | 712 | 32.8 | 3.0784 | 1877.8035 | -549.7608 | 369.2922 | 1159.7608 | 23.1952 | 2270.2909 | 74465.5412 | 74465.5412 | 0
17.793 | 712 | 32.8 | 2.7182 | 1658.0746 | -549.7608 | 369.2922 | 1159.7608 | 23.1952 | 2050.5621 | 67258.4358 | 67258.4358 | 0
17.813 | 713 | 32.8 | 2.3664 | 1443.5145 | -549.7608 | 369.2922 | 1159.7608 | 23.1952 | 1836.0019 | 60220.863 | 60220.863 | 0
17.832 | 714 | 32.8 | 2.0146 | 1228.9002 | -549.7608 | 369.2922 | 1159.7608 | 23.1952 | 1621.3877 | 53181.5149 | 53181.5149 | 0
17.852 | 714 | 32.8 | 1.9206 | 1171.5804 | -549.7608 | 369.2922 | 1159.7608 | 23.1952 | 1564.0678 | 51301.4246 | 51301.4246 | 0
17.871 | 715 | 32.9 | 2.0849 | 1271.7597 | -553.1181 | 371.5474 | 1163.1181 | 23.2624 | 1666.5695 | 54830.1375 | 54830.1375 | 0
17.891 | 716 | 33.1 | 2.2592 | 1378.1298 | -559.8634 | 376.0784 | 1169.8634 | 23.3973 | 1777.6055 | 58838.7412 | 58838.7412 | 0
17.91 | 716 | 33.2 | 2.5555 | 1558.8314 | -563.2514 | 378.3543 | 1173.2514 | 23.465 | 1960.6507 | 65093.6035 | 65093.6035 | 0
17.93 | 717 | 33.3 | 2.8561 | 1742.2029 | -566.6495 | 380.6369 | 1176.6495 | 23.533 | 2146.3728 | 71474.2156 | 71474.2156 | 0
17.949 | 718 | 33.5 | 3.6134 | 2204.2041 | -573.4766 | 385.2229 | 1183.4766 | 23.6695 | 2613.0965 | 87538.7322 | 87538.7322 | 0
17.969 | 718 | 33.6 | 3.705 | 2260.0689 | -576.9054 | 387.5261 | 1186.9054 | 23.7381 | 2671.3331 | 89756.7935 | 89756.7935 | 0
17.988 | 719 | 33.7 | 3.8175 | 2328.6863 | -580.3445 | 389.8363 | 1190.3445 | 23.8069 | 2742.3295 | 92416.5042 | 92416.5042 | 0
18.008 | 720 | 33.8 | 3.9334 | 2399.3991 | -583.7938 | 392.1533 | 1193.7938 | 23.8759 | 2815.4282 | 95161.4745 | 95161.4745 | 0
18.027 | 720 | 33.9 | 4.0537 | 2472.7761 | -587.2533 | 394.4771 | 1197.2533 | 23.9451 | 2891.1983 | 98011.6234 | 98011.6234 | 0
18.047 | 721 | 34 | 4.141 | 2525.9813 | -590.723 | 396.8079 | 1200.723 | 24.0145 | 2946.8036 | 100191.324 | 100191.324 | 0
18.066 | 722 | 34.1 | 4.1654 | 2540.9199 | -594.203 | 399.1455 | 1204.203 | 24.0841 | 2964.1495 | 101077.497 | 101077.497 | 0
18.086 | 722 | 34.2 | 4.1072 | 2505.3693 | -597.6932 | 401.4899 | 1207.6932 | 24.1539 | 2931.0131 | 100240.6488 | 100240.6488 | 0
18.105 | 723 | 34.3 | 4.0259 | 2455.7885 | -601.1936 | 403.8413 | 1211.1936 | 24.2239 | 2883.8537 | 98916.1803 | 98916.1803 | 0
18.125 | 724 | 34.4 | 3.9587 | 2414.8347 | -604.7042 | 406.1995 | 1214.7042 | 24.2941 | 2845.3283 | 97879.2926 | 97879.2926 | 0
18.145 | 724 | 34.5 | 3.9366 | 2401.353 | -608.225 | 408.5645 | 1218.225 | 24.3645 | 2834.282 | 97782.7283 | 97782.7283 | 0
18.164 | 725 | 34.6 | 3.9529 | 2411.2505 | -611.7561 | 410.9364 | 1221.7561 | 24.4351 | 2846.6221 | 98493.1241 | 98493.1241 | 0
18.184 | 726 | 34.7 | 3.9866 | 2431.8333 | -615.2973 | 413.3152 | 1225.2973 | 24.5059 | 2869.6545 | 99577.0102 | 99577.0102 | 0
18.203 | 726 | 34.8 | 4.0186 | 2451.3574 | -618.8488 | 415.7009 | 1228.8488 | 24.577 | 2891.6353 | 100628.9077 | 100628.9077 | 0
18.223 | 727 | 34.9 | 4.0267 | 2456.2953 | -622.4105 | 418.0934 | 1232.4105 | 24.6482 | 2899.0369 | 101176.3865 | 101176.3865 | 0
18.242 | 728 | 35 | 3.9993 | 2439.5875 | -625.9825 | 420.4928 | 1235.9825 | 24.7196 | 2884.7999 | 100967.9978 | 100967.9978 | 0
18.262 | 728 | 35.1 | 3.9558 | 2413.0226 | -629.5646 | 422.899 | 1239.5646 | 24.7913 | 2860.7129 | 100411.0227 | 100411.0227 | 0
18.281 | 729 | 35.2 | 3.9369 | 2401.4841 | -633.157 | 425.3121 | 1243.157 | 24.8631 | 2851.6593 | 100378.4087 | 100378.4087 | 0
18.301 | 730 | 35.3 | 3.957 | 2413.7466 | -636.7596 | 427.7321 | 1246.7596 | 24.9352 | 2866.414 | 101184.4126 | 101184.4126 | 0
18.32 | 730 | 35.4 | 3.998 | 2438.7501 | -640.3724 | 430.159 | 1250.3724 | 25.0074 | 2893.9165 | 102444.645 | 102444.645 | 0
18.34 | 731 | 35.5 | 4.0316 | 2459.2971 | -643.9954 | 432.5927 | 1253.9954 | 25.0799 | 2916.9697 | 103552.4251 | 103552.4251 | 0
18.359 | 732 | 35.6 | 4.0267 | 2456.2955 | -647.6287 | 435.0332 | 1257.6287 | 25.1526 | 2916.4813 | 103826.7333 | 103826.7333 | 0
18.379 | 733 | 35.7 | 3.9763 | 2425.5535 | -651.2722 | 437.4807 | 1261.2722 | 25.2254 | 2888.2597 | 103110.87 | 103110.87 | 0
18.398 | 733 | 35.8 | 3.912 | 2386.3155 | -654.9258 | 439.935 | 1264.9258 | 25.2985 | 2851.549 | 102085.4554 | 102085.4554 | 0
18.418 | 734 | 35.9 | 3.8793 | 2366.3597 | -658.5898 | 442.3962 | 1268.5898 | 25.3718 | 2834.1276 | 101745.1819 | 101745.1819 | 0
18.438 | 735 | 36 | 3.8786 | 2365.9271 | -662.2639 | 444.8642 | 1272.2639 | 25.4453 | 2836.2366 | 102104.5184 | 102104.5184 | 0
18.457 | 735 | 36.1 | 3.8895 | 2372.5934 | -665.9482 | 447.3391 | 1275.9482 | 25.519 | 2845.4515 | 102720.7986 | 102720.7986 | 0
18.477 | 736 | 36.2 | 3.8845 | 2369.5678 | -669.6428 | 449.8209 | 1279.6428 | 25.5929 | 2844.9816 | 102988.3326 | 102988.3326 | 0
18.496 | 737 | 36.3 | 3.8444 | 2345.1018 | -673.3476 | 452.3095 | 1283.3476 | 25.667 | 2823.0782 | 102477.7389 | 102477.7389 | 0
18.516 | 737 | 36.4 | 3.8051 | 2321.1122 | -677.0626 | 454.805 | 1287.0626 | 25.7413 | 2801.6585 | 101980.3682 | 101980.3682 | 0
18.535 | 738 | 36.5 | 3.7939 | 2314.3044 | -680.7879 | 457.3073 | 1290.7879 | 25.8158 | 2797.4275 | 102106.1041 | 102106.1041 | 0
18.555 | 739 | 36.6 | 3.7912 | 2312.6188 | -684.5233 | 459.8166 | 1294.5233 | 25.8905 | 2798.3258 | 102418.7243 | 102418.7243 | 0
18.574 | 740 | 36.7 | 3.7899 | 2311.8271 | -688.269 | 462.3327 | 1298.269 | 25.9654 | 2800.1251 | 102764.5922 | 102764.5922 | 0
18.594 | 740 | 36.8 | 3.8042 | 2320.5835 | -692.0249 | 464.8556 | 1302.0249 | 26.0405 | 2811.4796 | 103462.4503 | 103462.4503 | 0
18.613 | 741 | 36.9 | 3.8176 | 2328.7553 | -695.791 | 467.3854 | 1305.791 | 26.1158 | 2822.2566 | 104141.2671 | 104141.2671 | 0
18.633 | 742 | 37 | 3.8098 | 2323.9926 | -699.5673 | 469.9221 | 1309.5673 | 26.1913 | 2820.1061 | 104343.9258 | 104343.9258 | 0
18.652 | 743 | 37.1 | 3.7986 | 2317.1342 | -703.3539 | 472.4657 | 1313.3539 | 26.2671 | 2815.8669 | 104468.6636 | 104468.6636 | 0
18.672 | 743 | 37.2 | 3.7679 | 2298.4288 | -707.1507 | 475.0161 | 1317.1507 | 26.343 | 2799.7879 | 104152.1101 | 104152.1101 | 0
18.691 | 744 | 37.3 | 3.7164 | 2266.979 | -710.9577 | 477.5734 | 1320.9577 | 26.4192 | 2770.9716 | 103357.2398 | 103357.2398 | 0
18.711 | 745 | 37.4 | 3.6694 | 2238.32 | -714.7749 | 480.1375 | 1324.7749 | 26.4955 | 2744.953 | 102661.2431 | 102661.2431 | 0
18.73 | 745 | 37.5 | 3.6579 | 2231.2914 | -718.6023 | 482.7085 | 1328.6023 | 26.572 | 2740.572 | 102771.4506 | 102771.4506 | 0
18.75 | 746 | 37.6 | 3.6826 | 2246.3706 | -722.44 | 485.2864 | 1332.44 | 26.6488 | 2758.3058 | 103712.2972 | 103712.2972 | 0
18.77 | 747 | 37.7 | 3.7236 | 2271.4234 | -726.2878 | 487.8712 | 1336.2878 | 26.7258 | 2786.0203 | 105032.9662 | 105032.9662 | 0
18.789 | 748 | 37.8 | 3.748 | 2286.2898 | -730.1459 | 490.4628 | 1340.1459 | 26.8029 | 2803.5555 | 105974.3964 | 105974.3964 | 0
18.809 | 748 | 37.9 | 3.7424 | 2282.8918 | -734.0143 | 493.0612 | 1344.0143 | 26.8803 | 2802.8333 | 106227.3827 | 106227.3827 | 0
18.828 | 749 | 38 | 3.7162 | 2266.9014 | -737.8928 | 495.6666 | 1347.8928 | 26.9579 | 2789.5258 | 106001.9806 | 106001.9806 | 0
18.848 | 750 | 38.1 | 3.672 | 2239.933 | -741.7816 | 498.2788 | 1351.7816 | 27.0356 | 2765.2475 | 105355.9279 | 105355.9279 | 0
18.867 | 751 | 38.2 | 3.6177 | 2206.8191 | -745.6805 | 500.8979 | 1355.6805 | 27.1136 | 2734.8306 | 104470.5281 | 104470.5281 | 0
18.887 | 751 | 38.3 | 3.6006 | 2196.3909 | -749.5897 | 503.5238 | 1359.5897 | 27.1918 | 2727.1065 | 104448.1779 | 104448.1779 | 0
18.906 | 752 | 38.4 | 3.629 | 2213.7063 | -753.5091 | 506.1566 | 1363.5091 | 27.2702 | 2747.1331 | 105489.9116 | 105489.9116 | 0
18.926 | 753 | 38.5 | 3.6531 | 2228.3925 | -757.4388 | 508.7963 | 1367.4388 | 27.3488 | 2764.5375 | 106434.6952 | 106434.6952 | 0
18.945 | 754 | 38.6 | 3.6166 | 2206.107 | -761.3786 | 511.4428 | 1371.3786 | 27.4276 | 2744.9774 | 105956.1262 | 105956.1262 | 0
18.965 | 754 | 38.7 | 3.5305 | 2153.6341 | -765.3287 | 514.0962 | 1375.3287 | 27.5066 | 2695.2368 | 104305.666 | 104305.666 | 0
18.984 | 755 | 38.7 | 3.446 | 2102.0531 | -765.3287 | 514.0962 | 1375.3287 | 27.5066 | 2643.6559 | 102309.4827 | 102309.4827 | 0
19.004 | 756 | 38.8 | 3.425 | 2089.2285 | -769.289 | 516.7564 | 1379.289 | 27.5858 | 2633.5708 | 102182.546 | 102182.546 | 0
19.023 | 757 | 38.9 | 3.5014 | 2135.8724 | -773.2595 | 519.4236 | 1383.2595 | 27.6652 | 2682.9612 | 104367.1909 | 104367.1909 | 0
19.043 | 757 | 39 | 3.6223 | 2209.6293 | -777.2403 | 522.0976 | 1387.2403 | 27.7448 | 2759.4717 | 107619.3947 | 107619.3947 | 0
19.063 | 758 | 39.1 | 3.707 | 2261.2836 | -781.2312 | 524.7784 | 1391.2312 | 27.8246 | 2813.8867 | 110022.9686 | 110022.9686 | 0
19.082 | 759 | 39.2 | 3.736 | 2278.9402 | -785.2324 | 527.4661 | 1395.2324 | 27.9046 | 2834.3109 | 111104.9891 | 111104.9891 | 0
19.102 | 760 | 39.3 | 3.4082 | 2078.9815 | -789.2438 | 530.1607 | 1399.2438 | 27.9849 | 2637.1271 | 103639.0962 | 103639.0962 | 0
19.121 | 760 | 39.4 | 3.147 | 1919.6776 | -793.2654 | 532.8622 | 1403.2654 | 28.0653 | 2480.6051 | 97735.8412 | 97735.8412 | 0
19.141 | 761 | 39.5 | 3.321 | 2025.8022 | -797.2973 | 535.5705 | 1407.2973 | 28.1459 | 2589.5187 | 102285.9871 | 102285.9871 | 0
19.16 | 762 | 39.5 | 3.3551 | 2046.5821 | -797.2973 | 535.5705 | 1407.2973 | 28.1459 | 2610.2986 | 103106.7939 | 103106.7939 | 0
19.18 | 763 | 39.6 | 3.4164 | 2083.9828 | -801.3393 | 538.2857 | 1411.3393 | 28.2268 | 2650.4952 | 104959.6117 | 104959.6117 | 0
19.199 | 764 | 39.7 | 3.4584 | 2109.5984 | -805.3916 | 541.0077 | 1415.3916 | 28.3078 | 2678.914 | 106352.8853 | 106352.8853 | 0
19.219 | 764 | 39.8 | 3.4374 | 2096.8093 | -809.4541 | 543.7366 | 1419.4541 | 28.3891 | 2668.935 | 106223.6121 | 106223.6121 | 0
19.238 | 765 | 39.9 | 3.406 | 2077.6573 | -813.5268 | 546.4724 | 1423.5268 | 28.4705 | 2652.6002 | 105838.7482 | 105838.7482 | 0
19.258 | 766 | 40 | 3.2754 | 1998.0209 | -817.6097 | 549.2151 | 1427.6097 | 28.5522 | 2575.7882 | 103031.528 | 103031.528 | 0
19.277 | 767 | 40.1 | 3.2287 | 1969.4942 | -821.7029 | 551.9646 | 1431.7029 | 28.6341 | 2550.0929 | 102258.7233 | 102258.7233 | 0
19.297 | 767 | 40.1 | 3.2579 | 1987.3377 | -821.7029 | 551.9646 | 1431.7029 | 28.6341 | 2567.9363 | 102974.2453 | 102974.2453 | 0
19.316 | 768 | 40.2 | 3.2907 | 2007.3483 | -825.8063 | 554.7209 | 1435.8063 | 28.7161 | 2590.7853 | 104149.571 | 104149.571 | 0
19.336 | 769 | 40.3 | 3.2835 | 2002.9371 | -829.9199 | 557.4842 | 1439.9199 | 28.7984 | 2589.2196 | 104345.5518 | 104345.5518 | 0
19.355 | 770 | 40.4 | 3.2576 | 1987.1164 | -834.0437 | 560.2543 | 1444.0437 | 28.8809 | 2576.2516 | 104080.5627 | 104080.5627 | 0
19.375 | 771 | 40.5 | 3.257 | 1986.7537 | -838.1777 | 563.0312 | 1448.1777 | 28.9636 | 2578.7485 | 104439.3123 | 104439.3123 | 0
19.395 | 771 | 40.6 | 3.2786 | 1999.9482 | -842.322 | 565.8151 | 1452.322 | 29.0464 | 2594.8097 | 105349.2728 | 105349.2728 | 0
19.414 | 772 | 40.6 | 3.2858 | 2004.3414 | -842.322 | 565.8151 | 1452.322 | 29.0464 | 2599.2029 | 105527.6367 | 105527.6367 | 0
19.434 | 773 | 40.7 | 3.2731 | 1996.6202 | -846.4765 | 568.6058 | 1456.4765 | 29.1295 | 2594.3555 | 105590.2674 | 105590.2674 | 0
19.453 | 774 | 40.8 | 3.2648 | 1991.5278 | -850.6412 | 571.4033 | 1460.6412 | 29.2128 | 2592.144 | 105759.4742 | 105759.4742 | 0
19.473 | 775 | 40.9 | 3.2494 | 1982.1515 | -854.8161 | 574.2078 | 1464.8161 | 29.2963 | 2585.6556 | 105753.3147 | 105753.3147 | 0
19.492 | 775 | 41 | 3.1539 | 1923.8544 | -859.0012 | 577.0191 | 1469.0012 | 29.38 | 2530.2535 | 103740.393 | 103740.393 | 0
19.512 | 776 | 41 | 2.9642 | 1808.1892 | -859.0012 | 577.0191 | 1469.0012 | 29.38 | 2414.5883 | 98998.1202 | 98998.1202 | 0
19.531 | 777 | 41.1 | 2.7442 | 1673.9363 | -863.1966 | 579.8372 | 1473.1966 | 29.4639 | 2283.2375 | 93841.0607 | 93841.0607 | 0
19.551 | 778 | 41.2 | 2.5665 | 1565.5736 | -867.4022 | 582.6623 | 1477.4022 | 29.548 | 2177.7839 | 89724.697 | 89724.697 | 0
19.57 | 779 | 41.2 | 2.3876 | 1456.4138 | -867.4022 | 582.6623 | 1477.4022 | 29.548 | 2068.6241 | 85227.3121 | 85227.3121 | 0
19.59 | 779 | 41.3 | 2.1422 | 1306.7327 | -871.618 | 585.4941 | 1481.618 | 29.6324 | 1921.8592 | 79372.7844 | 79372.7844 | 0
19.609 | 780 | 41.3 | 1.8652 | 1137.7845 | -871.618 | 585.4941 | 1481.618 | 29.6324 | 1752.911 | 72395.226 | 72395.226 | 0
19.629 | 781 | 41.4 | 1.661 | 1013.2019 | -875.844 | 588.3329 | 1485.844 | 29.7169 | 1631.2517 | 67533.8184 | 67533.8184 | 0
19.648 | 782 | 41.4 | 1.5222 | 928.5208 | -875.844 | 588.3329 | 1485.844 | 29.7169 | 1546.5705 | 64028.0202 | 64028.0202 | 0
19.668 | 783 | 41.5 | 1.3895 | 847.6222 | -880.0802 | 591.1785 | 1490.0802 | 29.8016 | 1468.6023 | 60946.9965 | 60946.9965 | 0
19.688 | 783 | 41.5 | 0.97445 | 594.4153 | -880.0802 | 591.1785 | 1490.0802 | 29.8016 | 1215.3954 | 50438.9082 | 50438.9082 | 0
19.707 | 784 | 41.5 | 0.57146 | 348.5936 | -880.0802 | 591.1785 | 1490.0802 | 29.8016 | 969.5737 | 40237.3089 | 40237.3089 | 0
19.727 | 785 | 41.5 | 0.16962 | 103.4661 | -880.0802 | 591.1785 | 1490.0802 | 29.8016 | 724.4462 | 30064.5187 | 30064.5187 | 0
19.746 | 786 | 41.5 | -0.24854 | -151.6072 | -880.0802 | 591.1785 | 1490.0802 | 29.8016 | 469.3729 | 19478.977 | 19478.977 | 0
19.766 | 787 | 41.5 | -0.67376 | -410.995 | -880.0802 | 591.1785 | 1490.0802 | 29.8016 | 209.9851 | 8714.3812 | 8714.3812 | 0
19.785 | 788 | 41.5 | -1.32 | -805.2287 | -880.0802 | 591.1785 | 1490.0802 | 29.8016 | -184.2486 | -7646.3168 | 0 | -7646.3168
19.805 | 788 | 41.5 | 1.2074 | 736.5428 | -880.0802 | 591.1785 | 1490.0802 | 29.8016 | 1357.523 | 56337.2031 | 56337.2031 | 0
19.824 | 789 | 41.4 | 1.1653 | 710.8528 | -875.844 | 588.3329 | 1485.844 | 29.7169 | 1328.9026 | 55016.5677 | 55016.5677 | 0
19.844 | 790 | 41.5 | 1.4329 | 874.06 | -880.0802 | 591.1785 | 1490.0802 | 29.8016 | 1495.0401 | 62044.1634 | 62044.1634 | 0
19.863 | 791 | 41.6 | 2.4508 | 1494.9805 | -884.3267 | 594.031 | 1494.3267 | 29.8865 | 2118.8981 | 88146.1596 | 88146.1596 | 0
19.883 | 792 | 41.7 | 2.4729 | 1508.4882 | -888.5834 | 596.8904 | 1498.5834 | 29.9717 | 2135.3502 | 89044.1035 | 89044.1035 | 0
19.902 | 792 | 41.8 | 2.5162 | 1534.8623 | -892.8503 | 599.7566 | 1502.8503 | 30.057 | 2164.6759 | 90483.4525 | 90483.4525 | 0
19.922 | 793 | 41.9 | 2.5602 | 1561.6999 | -897.1274 | 602.6297 | 1507.1274 | 30.1425 | 2194.4721 | 91948.3797 | 91948.3797 | 0
19.941 | 794 | 41.9 | 2.6052 | 1589.1514 | -897.1274 | 602.6297 | 1507.1274 | 30.1425 | 2221.9236 | 93098.6008 | 93098.6008 | 0
19.961 | 795 | 42 | 2.6501 | 1616.5804 | -901.4147 | 605.5096 | 1511.4147 | 30.2283 | 2252.3183 | 94597.3685 | 94597.3685 | 0
19.98 | 796 | 42.1 | 2.6917 | 1641.9426 | -905.7123 | 608.3964 | 1515.7123 | 30.3142 | 2280.6533 | 96015.5028 | 96015.5028 | 0
20 | 796 | 42.1 | 2.662 | 1623.8191 | -905.7123 | 608.3964 | 1515.7123 | 30.3142 | 2262.5297 | 95252.5009 | 95252.5009 | 0
20.02 | 797 | 42.2 | 2.5698 | 1567.5869 | -910.0201 | 611.2901 | 1520.0201 | 30.4004 | 2209.2774 | 93231.5046 | 93231.5046 | 0
20.039 | 798 | 42.3 | 2.5122 | 1532.4378 | -914.3381 | 614.1906 | 1524.3381 | 30.4868 | 2177.1151 | 92091.9707 | 92091.9707 | 0
20.059 | 799 | 42.3 | 2.5404 | 1549.6309 | -914.3381 | 614.1906 | 1524.3381 | 30.4868 | 2194.3083 | 92819.2401 | 92819.2401 | 0
20.078 | 800 | 42.4 | 2.5998 | 1585.8839 | -918.6663 | 617.098 | 1528.6663 | 30.5733 | 2233.5553 | 94702.7443 | 94702.7443 | 0
20.098 | 801 | 42.5 | 2.6157 | 1595.5836 | -923.0048 | 620.0123 | 1533.0048 | 30.6601 | 2246.2561 | 95465.8822 | 95465.8822 | 0
20.117 | 801 | 42.5 | 2.5839 | 1576.2077 | -923.0048 | 620.0123 | 1533.0048 | 30.6601 | 2226.8801 | 94642.4042 | 94642.4042 | 0
20.137 | 802 | 42.6 | 2.5755 | 1571.0515 | -927.3534 | 622.9334 | 1537.3534 | 30.7471 | 2224.732 | 94773.5828 | 94773.5828 | 0
20.156 | 803 | 42.6 | 2.5962 | 1583.6837 | -927.3534 | 622.9334 | 1537.3534 | 30.7471 | 2237.3642 | 95311.7144 | 95311.7144 | 0
20.176 | 804 | 42.7 | 2.5981 | 1584.8524 | -931.7123 | 625.8614 | 1541.7123 | 30.8342 | 2241.5481 | 95714.1046 | 95714.1046 | 0
20.195 | 805 | 42.8 | 2.5982 | 1584.9205 | -936.0814 | 628.7963 | 1546.0814 | 30.9216 | 2244.6385 | 96070.5261 | 96070.5261 | 0
20.215 | 806 | 42.8 | 2.6284 | 1603.2994 | -936.0814 | 628.7963 | 1546.0814 | 30.9216 | 2263.0174 | 96857.1435 | 96857.1435 | 0
20.234 | 806 | 42.9 | 2.6375 | 1608.8993 | -940.4607 | 631.7381 | 1550.4607 | 31.0092 | 2271.6466 | 97453.6378 | 97453.6378 | 0
20.254 | 807 | 43 | 2.5535 | 1557.6068 | -944.8503 | 634.6866 | 1554.8503 | 31.097 | 2223.3905 | 95605.7905 | 95605.7905 | 0
20.273 | 808 | 43 | 2.3986 | 1463.1338 | -944.8503 | 634.6866 | 1554.8503 | 31.097 | 2128.9175 | 91543.4515 | 91543.4515 | 0
20.293 | 809 | 43.1 | 2.2493 | 1372.0884 | -949.25 | 637.6421 | 1559.25 | 31.185 | 2040.9155 | 87963.459 | 87963.459 | 0
20.313 | 810 | 43.2 | 2.1631 | 1319.4906 | -953.66 | 640.6044 | 1563.66 | 31.2732 | 1991.3683 | 86027.1088 | 86027.1088 | 0
20.332 | 811 | 43.2 | 2.1408 | 1305.8713 | -953.66 | 640.6044 | 1563.66 | 31.2732 | 1977.749 | 85438.7564 | 85438.7564 | 0
20.352 | 812 | 43.3 | 2.153 | 1313.3082 | -958.0802 | 643.5736 | 1568.0802 | 31.3616 | 1988.2435 | 86090.9421 | 86090.9421 | 0
20.371 | 812 | 43.3 | 2.0744 | 1265.3616 | -958.0802 | 643.5736 | 1568.0802 | 31.3616 | 1940.2968 | 84014.8529 | 84014.8529 | 0
20.391 | 813 | 43.4 | 1.9214 | 1172.0752 | -962.5106 | 646.5497 | 1572.5106 | 31.4502 | 1850.0751 | 80293.2609 | 80293.2609 | 0
20.41 | 814 | 43.4 | 1.5155 | 924.4595 | -962.5106 | 646.5497 | 1572.5106 | 31.4502 | 1602.4594 | 69546.7391 | 69546.7391 | 0
20.43 | 815 | 43.4 | 0.90868 | 554.2952 | -962.5106 | 646.5497 | 1572.5106 | 31.4502 | 1232.2951 | 53481.6084 | 53481.6084 | 0
20.449 | 816 | 43.4 | 0.10147 | 61.8964 | -962.5106 | 646.5497 | 1572.5106 | 31.4502 | 739.8964 | 32111.5017 | 32111.5017 | 0
20.469 | 817 | 43.4 | -0.91039 | -555.3376 | -962.5106 | 646.5497 | 1572.5106 | 31.4502 | 122.6623 | 5323.5441 | 5323.5441 | 0
20.488 | 817 | 43.4 | -1.933 | -1179.1462 | -962.5106 | 646.5497 | 1572.5106 | 31.4502 | -501.1463 | -21749.7504 | 0 | -21749.7504
20.508 | 818 | 43.3 | -2.961 | -1806.2304 | -958.0802 | 643.5736 | 1568.0802 | 31.3616 | -1131.2951 | -48985.0793 | 0 | -48985.0793
20.527 | 819 | 43.2 | -4.035 | -2461.3773 | -953.66 | 640.6044 | 1563.66 | 31.2732 | -1789.4997 | -77306.3869 | 0 | -77306.3869
20.547 | 820 | 43.1 | -5.0919 | -3106.075 | -949.25 | 637.6421 | 1559.25 | 31.185 | -2437.2479 | -105045.3825 | 0 | -105045.3825
20.566 | 821 | 42.9 | -6.1106 | -3727.4372 | -940.4607 | 631.7381 | 1550.4607 | 31.0092 | -3064.69 | -131475.2 | 0 | -131475.2
20.586 | 822 | 42.8 | -7.0174 | -4280.6416 | -936.0814 | 628.7963 | 1546.0814 | 30.9216 | -3620.9237 | -154975.5335 | 0 | -154975.5335
20.605 | 822 | 42.6 | -7.8751 | -4803.7818 | -927.3534 | 622.9334 | 1537.3534 | 30.7471 | -4150.1013 | -176794.3139 | 0 | -176794.3139
20.625 | 823 | 42.4 | -8.5751 | -5230.7967 | -918.6663 | 617.098 | 1528.6663 | 30.5733 | -4583.1253 | -194324.5137 | 0 | -194324.5137
20.645 | 824 | 42.1 | -8.0111 | -4886.7418 | -905.7123 | 608.3964 | 1515.7123 | 30.3142 | -4248.0311 | -178842.1105 | 0 | -178842.1105
20.664 | 825 | 41.9 | -7.9455 | -4846.7414 | -897.1274 | 602.6297 | 1507.1274 | 30.1425 | -4213.9692 | -176565.3112 | 0 | -176565.3112
20.684 | 826 | 41.7 | -8.0379 | -4903.1134 | -888.5834 | 596.8904 | 1498.5834 | 29.9717 | -4276.2514 | -178319.6828 | 0 | -178319.6828
20.703 | 827 | 41.5 | -8.1309 | -4959.8328 | -880.0802 | 591.1785 | 1490.0802 | 29.8016 | -4338.8527 | -180062.386 | 0 | -180062.386
20.723 | 827 | 41.3 | -8.2257 | -5017.6899 | -871.618 | 585.4941 | 1481.618 | 29.6324 | -4402.5634 | -181825.8679 | 0 | -181825.8679
20.742 | 828 | 41 | -8.4091 | -5129.5744 | -859.0012 | 577.0191 | 1469.0012 | 29.38 | -4523.1753 | -185450.1879 | 0 | -185450.1879
20.762 | 829 | 40.8 | -8.5906 | -5240.2813 | -850.6412 | 571.4033 | 1460.6412 | 29.2128 | -4639.6652 | -189298.3392 | 0 | -189298.3392
20.781 | 830 | 40.6 | -8.8061 | -5371.7068 | -842.322 | 565.8151 | 1452.322 | 29.0464 | -4776.8453 | -193939.9194 | 0 | -193939.9194
20.801 | 831 | 40.4 | -9.0193 | -5501.7555 | -834.0437 | 560.2543 | 1444.0437 | 28.8809 | -4912.6203 | -198469.8613 | 0 | -198469.8613
20.82 | 831 | 40.1 | -9.3408 | -5697.9161 | -821.7029 | 551.9646 | 1431.7029 | 28.6341 | -5117.3174 | -205204.4297 | 0 | -205204.4297
20.84 | 832 | 39.8 | -10.176 | -6207.337 | -809.4541 | 543.7366 | 1419.4541 | 28.3891 | -5635.2113 | -224281.4082 | 0 | -224281.4082
20.859 | 833 | 39.5 | -9.7838 | -5968.1396 | -797.2973 | 535.5705 | 1407.2973 | 28.1459 | -5404.4232 | -213474.7146 | 0 | -213474.7146
20.879 | 834 | 39.3 | -9.4072 | -5738.3718 | -789.2438 | 530.1607 | 1399.2438 | 27.9849 | -5180.2262 | -203582.8907 | 0 | -203582.8907
20.898 | 834 | 39 | -9.0306 | -5508.6645 | -777.2403 | 522.0976 | 1387.2403 | 27.7448 | -4958.8221 | -193394.0621 | 0 | -193394.0621
20.918 | 835 | 38.8 | -8.6421 | -5271.6991 | -769.289 | 516.7564 | 1379.289 | 27.5858 | -4727.3569 | -183421.4474 | 0 | -183421.4474
20.938 | 836 | 38.6 | -8.2304 | -5020.5376 | -761.3786 | 511.4428 | 1371.3786 | 27.4276 | -4481.6673 | -172992.3563 | 0 | -172992.3563
20.957 | 837 | 38.3 | -7.7156 | -4706.499 | -749.5897 | 503.5238 | 1359.5897 | 27.1918 | -4175.7834 | -159932.5037 | 0 | -159932.5037
20.977 | 837 | 38.1 | -7.1497 | -4361.325 | -741.7816 | 498.2788 | 1351.7816 | 27.0356 | -3836.0106 | -146152.0035 | 0 | -146152.0035
20.996 | 838 | 37.9 | -6.5791 | -4013.2713 | -734.0143 | 493.0612 | 1344.0143 | 26.8803 | -3493.3297 | -132397.197 | 0 | -132397.197
21.016 | 839 | 37.7 | -5.9573 | -3633.9493 | -726.2878 | 487.8712 | 1336.2878 | 26.7258 | -3119.3523 | -117599.5832 | 0 | -117599.5832
21.035 | 840 | 37.6 | -5.3641 | -3272.1108 | -722.44 | 485.2864 | 1332.44 | 26.6488 | -2760.1756 | -103782.6013 | 0 | -103782.6013
21.055 | 840 | 37.4 | -4.5687 | -2786.8771 | -714.7749 | 480.1375 | 1324.7749 | 26.4955 | -2280.2441 | -85281.1283 | 0 | -85281.1283
21.074 | 841 | 37.3 | -3.9061 | -2382.7102 | -710.9577 | 477.5734 | 1320.9577 | 26.4192 | -1878.7177 | -70076.1692 | 0 | -70076.1692
21.094 | 842 | 37.1 | -3.3209 | -2025.7724 | -703.3539 | 472.4657 | 1313.3539 | 26.2671 | -1527.0396 | -56653.1706 | 0 | -56653.1706
21.113 | 843 | 37 | -2.9039 | -1771.3925 | -699.5673 | 469.9221 | 1309.5673 | 26.1913 | -1275.279 | -47185.324 | 0 | -47185.324
21.133 | 843 | 36.9 | -2.5379 | -1548.098 | -695.791 | 467.3854 | 1305.791 | 26.1158 | -1054.5968 | -38914.6211 | 0 | -38914.6211
21.152 | 844 | 36.8 | -2.2345 | -1363.0455 | -692.0249 | 464.8556 | 1302.0249 | 26.0405 | -872.1493 | -32095.0957 | 0 | -32095.0957
21.172 | 845 | 36.7 | -2.0103 | -1226.2837 | -688.269 | 462.3327 | 1298.269 | 25.9654 | -737.9856 | -27084.0725 | 0 | -27084.0725
21.191 | 845 | 36.6 | -1.8977 | -1157.5735 | -684.5233 | 459.8166 | 1294.5233 | 25.8905 | -671.8664 | -24590.3117 | 0 | -24590.3117
21.211 | 846 | 36.6 | -1.8575 | -1133.05 | -684.5233 | 459.8166 | 1294.5233 | 25.8905 | -647.3429 | -23692.7509 | 0 | -23692.7509
21.23 | 847 | 36.5 | -1.834 | -1118.7466 | -680.7879 | 457.3073 | 1290.7879 | 25.8158 | -635.6235 | -23200.2591 | 0 | -23200.2591
21.25 | 848 | 36.4 | -1.8072 | -1102.3994 | -677.0626 | 454.805 | 1287.0626 | 25.7413 | -621.8532 | -22635.4567 | 0 | -22635.4567
21.27 | 848 | 36.3 | -1.7684 | -1078.6985 | -673.3476 | 452.3095 | 1283.3476 | 25.667 | -600.7221 | -21806.2116 | 0 | -21806.2116
21.289 | 849 | 36.2 | -1.7727 | -1081.3417 | -669.6428 | 449.8209 | 1279.6428 | 25.5929 | -605.9279 | -21934.5912 | 0 | -21934.5912
21.309 | 850 | 36.1 | -1.7928 | -1093.6261 | -665.9482 | 447.3391 | 1275.9482 | 25.519 | -620.768 | -22409.7245 | 0 | -22409.7245
21.328 | 850 | 36 | -1.8106 | -1104.4946 | -662.2639 | 444.8642 | 1272.2639 | 25.4453 | -634.1851 | -22830.6629 | 0 | -22830.6629
21.348 | 851 | 35.9 | -1.7615 | -1074.5019 | -658.5898 | 442.3962 | 1268.5898 | 25.3718 | -606.7339 | -21781.7473 | 0 | -21781.7473
21.367 | 852 | 35.8 | -1.6828 | -1026.5358 | -654.9258 | 439.935 | 1264.9258 | 25.2985 | -561.3023 | -20094.6237 | 0 | -20094.6237
21.387 | 852 | 35.7 | -1.6227 | -989.833 | -651.2722 | 437.4807 | 1261.2722 | 25.2254 | -527.1269 | -18818.4291 | 0 | -18818.4291
21.406 | 853 | 35.6 | -1.6216 | -989.1757 | -647.6287 | 435.0332 | 1257.6287 | 25.1526 | -528.9899 | -18832.04 | 0 | -18832.04
21.426 | 854 | 35.5 | -1.6118 | -983.1948 | -643.9954 | 432.5927 | 1253.9954 | 25.0799 | -525.5222 | -18656.039 | 0 | -18656.039
21.445 | 855 | 35.5 | -1.5962 | -973.6946 | -643.9954 | 432.5927 | 1253.9954 | 25.0799 | -516.022 | -18318.7805 | 0 | -18318.7805
21.465 | 855 | 35.4 | -1.6111 | -982.7869 | -640.3724 | 430.159 | 1250.3724 | 25.0074 | -527.6205 | -18677.7645 | 0 | -18677.7645
21.484 | 856 | 35.3 | -1.6322 | -995.6129 | -636.7596 | 427.7321 | 1246.7596 | 24.9352 | -542.9455 | -19165.9777 | 0 | -19165.9777
21.504 | 857 | 35.2 | -1.621 | -988.8173 | -633.157 | 425.3121 | 1243.157 | 24.8631 | -538.642 | -18960.1976 | 0 | -18960.1976
21.523 | 857 | 35.1 | -1.5921 | -971.2101 | -629.5646 | 422.899 | 1239.5646 | 24.7913 | -523.5198 | -18375.5452 | 0 | -18375.5452
21.543 | 858 | 35 | -1.5825 | -965.3464 | -625.9825 | 420.4928 | 1235.9825 | 24.7196 | -520.1339 | -18204.6877 | 0 | -18204.6877
21.563 | 859 | 34.9 | -1.549 | -944.9016 | -622.4105 | 418.0934 | 1232.4105 | 24.6482 | -502.16 | -17525.3841 | 0 | -17525.3841
21.582 | 859 | 34.8 | -1.5214 | -928.061 | -618.8488 | 415.7009 | 1228.8488 | 24.577 | -487.7831 | -16974.8518 | 0 | -16974.8518
21.602 | 860 | 34.7 | -1.5278 | -931.9457 | -615.2973 | 413.3152 | 1225.2973 | 24.5059 | -494.1245 | -17146.1217 | 0 | -17146.1217
21.621 | 861 | 34.6 | -1.5215 | -928.0846 | -611.7561 | 410.9364 | 1221.7561 | 24.4351 | -492.7131 | -17047.873 | 0 | -17047.873
21.641 | 861 | 34.5 | -1.4729 | -898.467 | -608.225 | 408.5645 | 1218.225 | 24.3645 | -465.538 | -16061.0593 | 0 | -16061.0593
21.66 | 862 | 34.4 | -1.4074 | -858.5055 | -604.7042 | 406.1995 | 1214.7042 | 24.2941 | -428.0119 | -14723.6105 | 0 | -14723.6105
21.68 | 863 | 34.3 | -1.3622 | -830.9438 | -601.1936 | 403.8413 | 1211.1936 | 24.2239 | -402.8786 | -13818.7366 | 0 | -13818.7366
21.699 | 863 | 34.2 | -1.3246 | -807.9772 | -597.6932 | 401.4899 | 1207.6932 | 24.1539 | -382.3334 | -13075.8024 | 0 | -13075.8024
21.719 | 864 | 34.2 | -1.2909 | -787.4639 | -597.6932 | 401.4899 | 1207.6932 | 24.1539 | -361.8201 | -12374.2471 | 0 | -12374.2471
21.738 | 865 | 34.1 | -1.2731 | -776.5658 | -594.203 | 399.1455 | 1204.203 | 24.0841 | -353.3362 | -12048.7657 | 0 | -12048.7657
21.758 | 865 | 34 | -1.2505 | -762.783 | -590.723 | 396.8079 | 1200.723 | 24.0145 | -341.9607 | -11626.6626 | 0 | -11626.6626
21.777 | 866 | 33.9 | -1.2004 | -732.2569 | -587.2533 | 394.4771 | 1197.2533 | 23.9451 | -313.8347 | -10638.9952 | 0 | -10638.9952
21.797 | 867 | 33.8 | -1.1061 | -674.7414 | -583.7938 | 392.1533 | 1193.7938 | 23.8759 | -258.7123 | -8744.4755 | 0 | -8744.4755
21.816 | 867 | 33.7 | -0.97471 | -594.5705 | -580.3445 | 389.8363 | 1190.3445 | 23.8069 | -180.9274 | -6097.2523 | 0 | -6097.2523
21.836 | 868 | 33.7 | -0.80053 | -488.3212 | -580.3445 | 389.8363 | 1190.3445 | 23.8069 | -74.678 | -2516.6502 | 0 | -2516.6502
21.855 | 869 | 33.6 | -0.6198 | -378.0808 | -576.9054 | 387.5261 | 1186.9054 | 23.7381 | 33.1835 | 1114.9646 | 1114.9646 | 0
21.875 | 869 | 33.5 | -0.47523 | -289.8885 | -573.4766 | 385.2229 | 1183.4766 | 23.6695 | 119.0039 | 3986.6298 | 3986.6298 | 0
21.895 | 870 | 33.5 | -0.37031 | -225.8899 | -573.4766 | 385.2229 | 1183.4766 | 23.6695 | 183.0025 | 6130.5826 | 6130.5826 | 0
21.914 | 871 | 33.4 | -0.26457 | -161.3903 | -570.058 | 382.9265 | 1180.058 | 23.6012 | 245.1373 | 8187.587 | 8187.587 | 0
21.934 | 871 | 33.4 | -0.15874 | -96.8316 | -570.058 | 382.9265 | 1180.058 | 23.6012 | 309.6961 | 10343.8489 | 10343.8489 | 0
21.953 | 872 | 33.3 | -0.090202 | -55.0231 | -566.6495 | 380.6369 | 1176.6495 | 23.533 | 349.1468 | 11626.588 | 11626.588 | 0
21.973 | 873 | 33.3 | -0.067304 | -41.0556 | -566.6495 | 380.6369 | 1176.6495 | 23.533 | 363.1143 | 12091.7055 | 12091.7055 | 0
21.992 | 873 | 33.2 | -0.034768 | -21.2087 | -563.2514 | 378.3543 | 1173.2514 | 23.465 | 380.6106 | 12636.2705 | 12636.2705 | 0
22.012 | 874 | 33.2 | 0.041699 | 25.4364 | -563.2514 | 378.3543 | 1173.2514 | 23.465 | 427.2557 | 14184.8894 | 14184.8894 | 0
22.031 | 875 | 33.2 | 0.15913 | 97.0718 | -563.2514 | 378.3543 | 1173.2514 | 23.465 | 498.8911 | 16563.1839 | 16563.1839 | 0
22.051 | 875 | 33.1 | 0.29947 | 182.6752 | -559.8634 | 376.0784 | 1169.8634 | 23.3973 | 582.1509 | 19269.1946 | 19269.1946 | 0
22.07 | 876 | 33.1 | 0.45427 | 277.1073 | -559.8634 | 376.0784 | 1169.8634 | 23.3973 | 676.583 | 22394.8974 | 22394.8974 | 0
22.09 | 876 | 33.1 | 0.61196 | 373.2926 | -559.8634 | 376.0784 | 1169.8634 | 23.3973 | 772.7683 | 25578.6299 | 25578.6299 | 0
22.109 | 877 | 33.1 | 0.78387 | 478.1616 | -559.8634 | 376.0784 | 1169.8634 | 23.3973 | 877.6373 | 29049.7935 | 29049.7935 | 0
22.129 | 878 | 33.1 | 0.96149 | 586.5065 | -559.8634 | 376.0784 | 1169.8634 | 23.3973 | 985.9822 | 32636.0108 | 32636.0108 | 0
22.148 | 878 | 33.1 | 1.1241 | 685.6916 | -559.8634 | 376.0784 | 1169.8634 | 23.3973 | 1085.1673 | 35919.0368 | 35919.0368 | 0
22.168 | 879 | 33.1 | 1.2223 | 745.6129 | -559.8634 | 376.0784 | 1169.8634 | 23.3973 | 1145.0886 | 37902.4324 | 37902.4324 | 0
22.188 | 880 | 33.1 | 1.216 | 741.7752 | -559.8634 | 376.0784 | 1169.8634 | 23.3973 | 1141.2509 | 37775.4045 | 37775.4045 | 0
22.207 | 880 | 33.1 | 1.1247 | 686.0717 | -559.8634 | 376.0784 | 1169.8634 | 23.3973 | 1085.5474 | 35931.6196 | 35931.6196 | 0
22.227 | 881 | 33.1 | 1.1139 | 679.4835 | -559.8634 | 376.0784 | 1169.8634 | 23.3973 | 1078.9592 | 35713.5504 | 35713.5504 | 0
22.246 | 882 | 33.1 | 1.1461 | 699.1406 | -559.8634 | 376.0784 | 1169.8634 | 23.3973 | 1098.6163 | 36364.1997 | 36364.1997 | 0
22.266 | 882 | 33.2 | 1.2391 | 755.8794 | -563.2514 | 378.3543 | 1173.2514 | 23.465 | 1157.6986 | 38435.5946 | 38435.5946 | 0
22.285 | 883 | 33.2 | 1.3208 | 805.7117 | -563.2514 | 378.3543 | 1173.2514 | 23.465 | 1207.531 | 40090.029 | 40090.029 | 0
22.305 | 884 | 33.2 | 1.465 | 893.6478 | -563.2514 | 378.3543 | 1173.2514 | 23.465 | 1295.4671 | 43009.5067 | 43009.5067 | 0
22.324 | 884 | 33.2 | 1.5004 | 915.2401 | -563.2514 | 378.3543 | 1173.2514 | 23.465 | 1317.0593 | 43726.3703 | 43726.3703 | 0
22.344 | 885 | 33.3 | 1.356 | 827.1422 | -566.6495 | 380.6369 | 1176.6495 | 23.533 | 1231.3121 | 41002.6922 | 41002.6922 | 0
22.363 | 886 | 33.3 | 1.1987 | 731.2296 | -566.6495 | 380.6369 | 1176.6495 | 23.533 | 1135.3996 | 37808.805 | 37808.805 | 0
22.383 | 886 | 33.3 | 0.8652 | 527.769 | -566.6495 | 380.6369 | 1176.6495 | 23.533 | 931.9389 | 31033.5653 | 31033.5653 | 0
22.402 | 887 | 33.3 | 0.5481 | 334.3403 | -566.6495 | 380.6369 | 1176.6495 | 23.533 | 738.5102 | 24592.3894 | 24592.3894 | 0
22.422 | 888 | 33.3 | 0.18864 | 115.0698 | -566.6495 | 380.6369 | 1176.6495 | 23.533 | 519.2397 | 17290.6837 | 17290.6837 | 0
22.441 | 888 | 33.3 | -0.25573 | -155.9936 | -566.6495 | 380.6369 | 1176.6495 | 23.533 | 248.1764 | 8264.2728 | 8264.2728 | 0
22.461 | 889 | 33.3 | -0.63015 | -384.3896 | -566.6495 | 380.6369 | 1176.6495 | 23.533 | 19.7803 | 658.6841 | 658.6841 | 0
22.48 | 889 | 33.3 | -1.0181 | -621.0464 | -566.6495 | 380.6369 | 1176.6495 | 23.533 | -216.8765 | -7221.9869 | 0 | -7221.9869
22.5 | 890 | 33.2 | -1.2682 | -773.6047 | -563.2514 | 378.3543 | 1173.2514 | 23.465 | -371.7855 | -12343.2774 | 0 | -12343.2774
22.52 | 891 | 33.2 | -1.5135 | -923.2139 | -563.2514 | 378.3543 | 1173.2514 | 23.465 | -521.3946 | -17310.3014 | 0 | -17310.3014
22.539 | 891 | 33.1 | -1.7021 | -1038.2911 | -559.8634 | 376.0784 | 1169.8634 | 23.3973 | -638.8154 | -21144.7911 | 0 | -21144.7911
22.559 | 892 | 33 | -1.7921 | -1093.1903 | -556.4856 | 373.8095 | 1166.4856 | 23.3297 | -696.0511 | -22969.6859 | 0 | -22969.6859
22.578 | 893 | 33 | -1.866 | -1138.2469 | -556.4856 | 373.8095 | 1166.4856 | 23.3297 | -741.1077 | -24456.5552 | 0 | -24456.5552
22.598 | 893 | 32.9 | -1.9415 | -1184.339 | -553.1181 | 371.5474 | 1163.1181 | 23.2624 | -789.5292 | -25975.51 | 0 | -25975.51
22.617 | 894 | 32.8 | -2.0706 | -1263.0788 | -549.7608 | 369.2922 | 1159.7608 | 23.1952 | -870.5914 | -28555.3985 | 0 | -28555.3985
22.637 | 895 | 32.7 | -1.9685 | -1200.8041 | -546.4137 | 367.0439 | 1156.4137 | 23.1283 | -810.632 | -26507.6649 | 0 | -26507.6649
22.656 | 895 | 32.7 | -1.8646 | -1137.3929 | -546.4137 | 367.0439 | 1156.4137 | 23.1283 | -747.2208 | -24434.1191 | 0 | -24434.1191
22.676 | 896 | 32.6 | -1.7408 | -1061.8858 | -543.0768 | 364.8024 | 1153.0768 | 23.0615 | -674.0219 | -21973.1131 | 0 | -21973.1131
22.695 | 897 | 32.5 | -1.5745 | -960.417 | -539.7502 | 362.5678 | 1149.7502 | 22.995 | -574.8543 | -18682.7642 | 0 | -18682.7642
22.715 | 897 | 32.5 | -1.4084 | -859.1372 | -539.7502 | 362.5678 | 1149.7502 | 22.995 | -473.5744 | -15391.1694 | 0 | -15391.1694
22.734 | 898 | 32.4 | -1.1533 | -703.4895 | -536.4338 | 360.34 | 1146.4338 | 22.9287 | -320.2209 | -10375.1557 | 0 | -10375.1557
22.754 | 898 | 32.4 | -0.84316 | -514.3251 | -536.4338 | 360.34 | 1146.4338 | 22.9287 | -131.0564 | -4246.2289 | 0 | -4246.2289
22.773 | 899 | 32.3 | -0.4869 | -297.0087 | -533.1275 | 358.1191 | 1143.1275 | 22.8626 | 83.973 | 2712.3267 | 2712.3267 | 0
22.793 | 900 | 32.3 | -0.18488 | -112.7791 | -533.1275 | 358.1191 | 1143.1275 | 22.8626 | 268.2026 | 8662.943 | 8662.943 | 0
22.813 | 900 | 32.2 | 0.094668 | 57.7477 | -529.8316 | 355.9051 | 1139.8316 | 22.7966 | 436.4494 | 14053.6706 | 14053.6706 | 0
22.832 | 901 | 32.2 | 0.30521 | 186.1804 | -529.8316 | 355.9051 | 1139.8316 | 22.7966 | 564.8821 | 18189.2045 | 18189.2045 | 0
22.852 | 902 | 32.2 | 0.47626 | 290.5212 | -529.8316 | 355.9051 | 1139.8316 | 22.7966 | 669.2229 | 21548.9787 | 21548.9787 | 0
22.871 | 902 | 32.2 | 0.66344 | 404.6954 | -529.8316 | 355.9051 | 1139.8316 | 22.7966 | 783.3971 | 25225.3882 | 25225.3882 | 0
22.891 | 903 | 32.1 | 0.86471 | 527.4754 | -526.5458 | 353.6979 | 1136.5458 | 22.7309 | 903.9043 | 29015.3271 | 29015.3271 | 0
22.91 | 903 | 32.1 | 1.0929 | 666.6539 | -526.5458 | 353.6979 | 1136.5458 | 22.7309 | 1043.0828 | 33482.9573 | 33482.9573 | 0
22.93 | 904 | 32.1 | 1.3382 | 816.2819 | -526.5458 | 353.6979 | 1136.5458 | 22.7309 | 1192.7107 | 38286.0141 | 38286.0141 | 0
22.949 | 905 | 32.1 | 1.5949 | 972.8719 | -526.5458 | 353.6979 | 1136.5458 | 22.7309 | 1349.3008 | 43312.5548 | 43312.5548 | 0
22.969 | 905 | 32.1 | 1.7086 | 1042.2453 | -526.5458 | 353.6979 | 1136.5458 | 22.7309 | 1418.6741 | 45539.4389 | 45539.4389 | 0
22.988 | 906 | 32.2 | 1.7154 | 1046.37 | -529.8316 | 355.9051 | 1139.8316 | 22.7966 | 1425.0717 | 45887.3092 | 45887.3092 | 0
23.008 | 907 | 32.2 | 1.5575 | 950.0632 | -529.8316 | 355.9051 | 1139.8316 | 22.7966 | 1328.7649 | 42786.2294 | 42786.2294 | 0
23.027 | 907 | 32.2 | 1.6993 | 1036.5681 | -529.8316 | 355.9051 | 1139.8316 | 22.7966 | 1415.2698 | 45571.6882 | 45571.6882 | 0
23.047 | 908 | 32.2 | 1.8115 | 1105.0314 | -529.8316 | 355.9051 | 1139.8316 | 22.7966 | 1483.7331 | 47776.2067 | 47776.2067 | 0
23.066 | 908 | 32.2 | 1.968 | 1200.4654 | -529.8316 | 355.9051 | 1139.8316 | 22.7966 | 1579.1671 | 50849.1809 | 50849.1809 | 0
23.086 | 909 | 32.2 | 2.1253 | 1296.4244 | -529.8316 | 355.9051 | 1139.8316 | 22.7966 | 1675.1261 | 53939.0614 | 53939.0614 | 0
23.105 | 910 | 32.2 | 2.2355 | 1363.6327 | -529.8316 | 355.9051 | 1139.8316 | 22.7966 | 1742.3344 | 56103.1676 | 56103.1676 | 0
23.125 | 910 | 32.3 | 2.3335 | 1423.4114 | -533.1275 | 358.1191 | 1143.1275 | 22.8626 | 1804.393 | 58281.8944 | 58281.8944 | 0
23.145 | 911 | 32.3 | 2.4048 | 1466.902 | -533.1275 | 358.1191 | 1143.1275 | 22.8626 | 1847.8837 | 59686.6433 | 59686.6433 | 0
23.164 | 912 | 32.3 | 2.5625 | 1563.1067 | -533.1275 | 358.1191 | 1143.1275 | 22.8626 | 1944.0884 | 62794.0548 | 62794.0548 | 0
23.184 | 912 | 32.4 | 2.7393 | 1670.9897 | -536.4338 | 360.34 | 1146.4338 | 22.9287 | 2054.2583 | 66557.9703 | 66557.9703 | 0
23.203 | 913 | 32.4 | 2.856 | 1742.1597 | -536.4338 | 360.34 | 1146.4338 | 22.9287 | 2125.4284 | 68863.8796 | 68863.8796 | 0
23.223 | 914 | 32.5 | 2.8547 | 1741.3572 | -539.7502 | 362.5678 | 1149.7502 | 22.995 | 2126.9199 | 69124.8977 | 69124.8977 | 0
23.242 | 914 | 32.5 | 2.7879 | 1700.6458 | -539.7502 | 362.5678 | 1149.7502 | 22.995 | 2086.2086 | 67801.7784 | 67801.7784 | 0
23.262 | 915 | 32.6 | 2.7214 | 1660.0668 | -543.0768 | 364.8024 | 1153.0768 | 23.0615 | 2047.9308 | 66762.5425 | 66762.5425 | 0
23.281 | 915 | 32.6 | 2.7004 | 1647.2351 | -543.0768 | 364.8024 | 1153.0768 | 23.0615 | 2035.099 | 66344.2271 | 66344.2271 | 0
23.301 | 916 | 32.7 | 2.7562 | 1681.3084 | -546.4137 | 367.0439 | 1156.4137 | 23.1283 | 2071.4805 | 67737.4139 | 67737.4139 | 0
23.32 | 917 | 32.7 | 2.8516 | 1739.448 | -546.4137 | 367.0439 | 1156.4137 | 23.1283 | 2129.6202 | 69638.5791 | 69638.5791 | 0
23.34 | 917 | 32.8 | 2.9516 | 1800.4991 | -549.7608 | 369.2922 | 1159.7608 | 23.1952 | 2192.9865 | 71929.9585 | 71929.9585 | 0
23.359 | 918 | 32.8 | 2.9715 | 1812.6114 | -549.7608 | 369.2922 | 1159.7608 | 23.1952 | 2205.0989 | 72327.2428 | 72327.2428 | 0
23.379 | 919 | 32.9 | 2.8745 | 1753.4577 | -553.1181 | 371.5474 | 1163.1181 | 23.2624 | 2148.2675 | 70678.0016 | 70678.0016 | 0
23.398 | 919 | 32.9 | 2.7857 | 1699.3011 | -553.1181 | 371.5474 | 1163.1181 | 23.2624 | 2094.1109 | 68896.2472 | 68896.2472 | 0
23.418 | 920 | 33 | 2.7268 | 1663.3206 | -556.4856 | 373.8095 | 1166.4856 | 23.3297 | 2060.4598 | 67995.1743 | 67995.1743 | 0
23.438 | 921 | 33 | 2.8524 | 1739.993 | -556.4856 | 373.8095 | 1166.4856 | 23.3297 | 2137.1323 | 70525.3643 | 70525.3643 | 0
23.457 | 921 | 33.1 | 2.9814 | 1818.6546 | -559.8634 | 376.0784 | 1169.8634 | 23.3973 | 2218.1303 | 73420.1117 | 73420.1117 | 0
23.477 | 922 | 33.2 | 3.082 | 1879.9967 | -563.2514 | 378.3543 | 1173.2514 | 23.465 | 2281.8159 | 75756.2889 | 75756.2889 | 0
23.496 | 923 | 33.2 | 3.1378 | 1914.0789 | -563.2514 | 378.3543 | 1173.2514 | 23.465 | 2315.8982 | 76887.8211 | 76887.8211 | 0
23.516 | 923 | 33.3 | 3.0607 | 1867.0017 | -566.6495 | 380.6369 | 1176.6495 | 23.533 | 2271.1716 | 75630.0147 | 75630.0147 | 0
23.535 | 924 | 33.4 | 2.992 | 1825.1198 | -570.058 | 382.9265 | 1180.058 | 23.6012 | 2231.6474 | 74537.0228 | 74537.0228 | 0
23.555 | 924 | 33.4 | 2.9317 | 1788.3074 | -570.058 | 382.9265 | 1180.058 | 23.6012 | 2194.8351 | 73307.4908 | 73307.4908 | 0
23.574 | 925 | 33.5 | 3.0022 | 1831.3691 | -573.4766 | 385.2229 | 1183.4766 | 23.6695 | 2240.2615 | 75048.7618 | 75048.7618 | 0
23.594 | 926 | 33.6 | 3.0715 | 1873.6089 | -576.9054 | 387.5261 | 1186.9054 | 23.7381 | 2284.8731 | 76771.7362 | 76771.7362 | 0
23.613 | 926 | 33.7 | 3.1277 | 1907.8789 | -580.3445 | 389.8363 | 1190.3445 | 23.8069 | 2321.5221 | 78235.2947 | 78235.2947 | 0
23.633 | 927 | 33.7 | 3.1069 | 1895.1797 | -580.3445 | 389.8363 | 1190.3445 | 23.8069 | 2308.8229 | 77807.3319 | 77807.3319 | 0
23.652 | 928 | 33.8 | 3.0833 | 1880.8346 | -583.7938 | 392.1533 | 1193.7938 | 23.8759 | 2296.8637 | 77633.9943 | 77633.9943 | 0
23.672 | 928 | 33.9 | 3.0783 | 1877.7374 | -587.2533 | 394.4771 | 1197.2533 | 23.9451 | 2296.1596 | 77839.8096 | 77839.8096 | 0
23.691 | 929 | 34 | 3.1159 | 1900.727 | -590.723 | 396.8079 | 1200.723 | 24.0145 | 2321.5493 | 78932.6774 | 78932.6774 | 0
23.711 | 930 | 34 | 3.1351 | 1912.394 | -590.723 | 396.8079 | 1200.723 | 24.0145 | 2333.2163 | 79329.3556 | 79329.3556 | 0
23.73 | 930 | 34.1 | 3.121 | 1903.828 | -594.203 | 399.1455 | 1204.203 | 24.0841 | 2327.0575 | 79352.6603 | 79352.6603 | 0
23.75 | 931 | 34.2 | 3.0796 | 1878.5386 | -597.6932 | 401.4899 | 1207.6932 | 24.1539 | 2304.1824 | 78803.0368 | 78803.0368 | 0
23.77 | 932 | 34.3 | 3.1002 | 1891.1172 | -601.1936 | 403.8413 | 1211.1936 | 24.2239 | 2319.1824 | 79547.9551 | 79547.9551 | 0
23.789 | 932 | 34.3 | 3.1261 | 1906.8907 | -601.1936 | 403.8413 | 1211.1936 | 24.2239 | 2334.9558 | 80088.9835 | 80088.9835 | 0
23.809 | 933 | 34.4 | 3.1589 | 1926.9004 | -604.7042 | 406.1995 | 1214.7042 | 24.2941 | 2357.394 | 81094.353 | 81094.353 | 0
23.828 | 934 | 34.5 | 3.1998 | 1951.8977 | -608.225 | 408.5645 | 1218.225 | 24.3645 | 2384.8267 | 82276.5207 | 82276.5207 | 0
23.848 | 934 | 34.6 | 3.2862 | 2004.57 | -611.7561 | 410.9364 | 1221.7561 | 24.4351 | 2439.9415 | 84421.9765 | 84421.9765 | 0
23.867 | 935 | 34.7 | 3.2603 | 1988.8051 | -615.2973 | 413.3152 | 1225.2973 | 24.5059 | 2426.6262 | 84203.9298 | 84203.9298 | 0
23.887 | 936 | 34.7 | 3.2931 | 2008.8111 | -615.2973 | 413.3152 | 1225.2973 | 24.5059 | 2446.6323 | 84898.1412 | 84898.1412 | 0
23.906 | 936 | 34.8 | 3.2843 | 2003.4285 | -618.8488 | 415.7009 | 1228.8488 | 24.577 | 2443.7064 | 85040.9819 | 85040.9819 | 0
23.926 | 937 | 34.9 | 3.2237 | 1966.4839 | -622.4105 | 418.0934 | 1232.4105 | 24.6482 | 2409.2255 | 84081.9711 | 84081.9711 | 0
23.945 | 938 | 34.9 | 3.1656 | 1930.995 | -622.4105 | 418.0934 | 1232.4105 | 24.6482 | 2373.7366 | 82843.4058 | 82843.4058 | 0
23.965 | 939 | 35 | 3.1847 | 1942.6814 | -625.9825 | 420.4928 | 1235.9825 | 24.7196 | 2387.8938 | 83576.2836 | 83576.2836 | 0
23.984 | 939 | 35.1 | 3.1968 | 1950.0465 | -629.5646 | 422.899 | 1239.5646 | 24.7913 | 2397.7369 | 84160.5636 | 84160.5636 | 0
24.004 | 940 | 35.2 | 3.2141 | 1960.5891 | -633.157 | 425.3121 | 1243.157 | 24.8631 | 2410.7644 | 84858.9051 | 84858.9051 | 0
24.023 | 941 | 35.2 | 3.2476 | 1981.0457 | -633.157 | 425.3121 | 1243.157 | 24.8631 | 2431.2209 | 85578.9769 | 85578.9769 | 0
24.043 | 941 | 35.3 | 3.2809 | 2001.3585 | -636.7596 | 427.7321 | 1246.7596 | 24.9352 | 2454.0259 | 86627.1128 | 86627.1128 | 0
24.063 | 942 | 35.4 | 3.2843 | 2003.4049 | -640.3724 | 430.159 | 1250.3724 | 25.0074 | 2458.5713 | 87033.4254 | 87033.4254 | 0
24.082 | 943 | 35.5 | 3.2883 | 2005.8704 | -643.9954 | 432.5927 | 1253.9954 | 25.0799 | 2463.5429 | 87455.7746 | 87455.7746 | 0
24.102 | 943 | 35.5 | 3.308 | 2017.8659 | -643.9954 | 432.5927 | 1253.9954 | 25.0799 | 2475.5385 | 87881.6156 | 87881.6156 | 0
24.121 | 944 | 35.6 | 3.2634 | 1990.6665 | -647.6287 | 435.0332 | 1257.6287 | 25.1526 | 2450.8523 | 87250.3426 | 87250.3426 | 0
24.141 | 945 | 35.7 | 3.2189 | 1963.5178 | -651.2722 | 437.4807 | 1261.2722 | 25.2254 | 2426.2239 | 86616.193 | 86616.193 | 0
24.16 | 945 | 35.8 | 3.1765 | 1937.6577 | -654.9258 | 439.935 | 1264.9258 | 25.2985 | 2402.8912 | 86023.506 | 86023.506 | 0
24.18 | 946 | 35.8 | 3.1488 | 1920.7883 | -654.9258 | 439.935 | 1264.9258 | 25.2985 | 2386.0219 | 85419.5823 | 85419.5823 | 0
24.199 | 947 | 35.9 | 3.1173 | 1901.53 | -658.5898 | 442.3962 | 1268.5898 | 25.3718 | 2369.298 | 85057.7977 | 85057.7977 | 0
24.219 | 948 | 36 | 3.0946 | 1887.7074 | -662.2639 | 444.8642 | 1272.2639 | 25.4453 | 2358.0168 | 84888.6061 | 84888.6061 | 0
24.238 | 948 | 36.1 | 3.0597 | 1866.4214 | -665.9482 | 447.3391 | 1275.9482 | 25.519 | 2339.2794 | 84447.9868 | 84447.9868 | 0
24.258 | 949 | 36.1 | 3.0957 | 1888.3653 | -665.9482 | 447.3391 | 1275.9482 | 25.519 | 2361.2234 | 85240.1634 | 85240.1634 | 0
24.277 | 950 | 36.2 | 3.1284 | 1908.349 | -669.6428 | 449.8209 | 1279.6428 | 25.5929 | 2383.7627 | 86292.2102 | 86292.2102 | 0
24.297 | 950 | 36.3 | 3.1595 | 1927.269 | -673.3476 | 452.3095 | 1283.3476 | 25.667 | 2405.2454 | 87310.4085 | 87310.4085 | 0
24.316 | 951 | 36.4 | 3.189 | 1945.2867 | -677.0626 | 454.805 | 1287.0626 | 25.7413 | 2425.833 | 88300.3198 | 88300.3198 | 0
24.336 | 952 | 36.5 | 3.1982 | 1950.9246 | -680.7879 | 457.3073 | 1290.7879 | 25.8158 | 2434.0477 | 88842.7401 | 88842.7401 | 0
24.355 | 953 | 36.6 | 3.2087 | 1957.3019 | -684.5233 | 459.8166 | 1294.5233 | 25.8905 | 2443.0089 | 89414.1261 | 89414.1261 | 0
24.375 | 953 | 36.6 | 3.2099 | 1958.0608 | -684.5233 | 459.8166 | 1294.5233 | 25.8905 | 2443.7678 | 89441.9026 | 89441.9026 | 0
24.395 | 954 | 36.7 | 3.2143 | 1960.693 | -688.269 | 462.3327 | 1298.269 | 25.9654 | 2448.991 | 89877.9704 | 89877.9704 | 0
24.414 | 955 | 36.8 | 3.2101 | 1958.1546 | -692.0249 | 464.8556 | 1302.0249 | 26.0405 | 2449.0507 | 90125.0651 | 90125.0651 | 0
24.434 | 955 | 36.9 | 3.2211 | 1964.8884 | -695.791 | 467.3854 | 1305.791 | 26.1158 | 2458.3896 | 90714.5771 | 90714.5771 | 0
24.453 | 956 | 36.9 | 3.2336 | 1972.5049 | -695.791 | 467.3854 | 1305.791 | 26.1158 | 2466.0062 | 90995.627 | 90995.627 | 0
24.473 | 957 | 37 | 3.1279 | 1908.0439 | -699.5673 | 469.9221 | 1309.5673 | 26.1913 | 2404.1574 | 88953.822 | 88953.822 | 0
24.492 | 958 | 37.1 | 3.0481 | 1859.3232 | -703.3539 | 472.4657 | 1313.3539 | 26.2671 | 2358.056 | 87483.8763 | 87483.8763 | 0
24.512 | 958 | 37.2 | 3.0079 | 1834.8242 | -707.1507 | 475.0161 | 1317.1507 | 26.343 | 2336.1833 | 86906.0202 | 86906.0202 | 0
24.531 | 959 | 37.3 | 3.0041 | 1832.4858 | -710.9577 | 477.5734 | 1320.9577 | 26.4192 | 2336.4784 | 87150.6436 | 87150.6436 | 0
24.551 | 960 | 37.3 | 2.9899 | 1823.8245 | -710.9577 | 477.5734 | 1320.9577 | 26.4192 | 2327.8171 | 86827.577 | 86827.577 | 0
24.57 | 960 | 37.4 | 2.9811 | 1818.496 | -714.7749 | 480.1375 | 1324.7749 | 26.4955 | 2325.129 | 86959.8259 | 86959.8259 | 0
24.59 | 961 | 37.5 | 2.9626 | 1807.1853 | -718.6023 | 482.7085 | 1328.6023 | 26.572 | 2316.4659 | 86867.4721 | 86867.4721 | 0
24.609 | 962 | 37.6 | 2.9772 | 1816.0675 | -722.44 | 485.2864 | 1332.44 | 26.6488 | 2328.0028 | 87532.9039 | 87532.9039 | 0
24.629 | 963 | 37.6 | 2.9929 | 1825.6851 | -722.44 | 485.2864 | 1332.44 | 26.6488 | 2337.6203 | 87894.5224 | 87894.5224 | 0
24.648 | 963 | 37.7 | 3.0062 | 1833.7766 | -726.2878 | 487.8712 | 1336.2878 | 26.7258 | 2348.3735 | 88533.6825 | 88533.6825 | 0
24.668 | 964 | 37.8 | 2.9876 | 1822.4545 | -730.1459 | 490.4628 | 1340.1459 | 26.8029 | 2339.7202 | 88441.4251 | 88441.4251 | 0
24.688 | 965 | 37.9 | 2.9572 | 1803.8853 | -734.0143 | 493.0612 | 1344.0143 | 26.8803 | 2323.8268 | 88073.0371 | 88073.0371 | 0
24.707 | 966 | 38 | 2.9017 | 1770.0236 | -737.8928 | 495.6666 | 1347.8928 | 26.9579 | 2292.648 | 87120.6249 | 87120.6249 | 0
24.727 | 966 | 38 | 2.8798 | 1756.6503 | -737.8928 | 495.6666 | 1347.8928 | 26.9579 | 2279.2747 | 86612.4391 | 86612.4391 | 0
24.746 | 967 | 38.1 | 2.8578 | 1743.2642 | -741.7816 | 498.2788 | 1351.7816 | 27.0356 | 2268.5786 | 86432.8452 | 86432.8452 | 0
24.766 | 968 | 38.2 | 2.8924 | 1764.338 | -745.6805 | 500.8979 | 1355.6805 | 27.1136 | 2292.3495 | 87567.7506 | 87567.7506 | 0
24.785 | 969 | 38.3 | 2.9163 | 1778.9667 | -749.5897 | 503.5238 | 1359.5897 | 27.1918 | 2309.6823 | 88460.8308 | 88460.8308 | 0
24.805 | 969 | 38.3 | 2.9389 | 1792.7498 | -749.5897 | 503.5238 | 1359.5897 | 27.1918 | 2323.4654 | 88988.7239 | 88988.7239 | 0
24.824 | 970 | 38.4 | 2.9306 | 1787.6603 | -753.5091 | 506.1566 | 1363.5091 | 27.2702 | 2321.0871 | 89129.743 | 89129.743 | 0
24.844 | 971 | 38.5 | 2.8853 | 1760.0617 | -757.4388 | 508.7963 | 1367.4388 | 27.3488 | 2296.2067 | 88403.9592 | 88403.9592 | 0
24.863 | 972 | 38.6 | 2.8201 | 1720.2446 | -761.3786 | 511.4428 | 1371.3786 | 27.4276 | 2259.1149 | 87201.836 | 87201.836 | 0
24.883 | 972 | 38.6 | 2.7694 | 1689.3331 | -761.3786 | 511.4428 | 1371.3786 | 27.4276 | 2228.2035 | 86008.6556 | 86008.6556 | 0
24.902 | 973 | 38.7 | 2.7539 | 1679.8769 | -765.3287 | 514.0962 | 1375.3287 | 27.5066 | 2221.4796 | 85971.2619 | 85971.2619 | 0
24.922 | 974 | 38.8 | 2.782 | 1697.0035 | -769.289 | 516.7564 | 1379.289 | 27.5858 | 2241.3458 | 86964.216 | 86964.216 | 0
24.941 | 975 | 38.8 | 2.8132 | 1716.0381 | -769.289 | 516.7564 | 1379.289 | 27.5858 | 2260.3803 | 87702.7575 | 87702.7575 | 0
24.961 | 975 | 38.9 | 2.811 | 1714.7317 | -773.2595 | 519.4236 | 1383.2595 | 27.6652 | 2261.8204 | 87984.8143 | 87984.8143 | 0
24.98 | 976 | 39 | 2.7648 | 1686.5466 | -777.2403 | 522.0976 | 1387.2403 | 27.7448 | 2236.389 | 87219.1711 | 87219.1711 | 0
25 | 977 | 39.1 | 2.7144 | 1655.7812 | -781.2312 | 524.7784 | 1391.2312 | 27.8246 | 2208.3842 | 86347.8236 | 86347.8236 | 0
25.02 | 978 | 39.1 | 2.7151 | 1656.1926 | -781.2312 | 524.7784 | 1391.2312 | 27.8246 | 2208.7956 | 86363.9083 | 86363.9083 | 0
25.039 | 978 | 39.2 | 2.7384 | 1670.4459 | -785.2324 | 527.4661 | 1395.2324 | 27.9046 | 2225.8167 | 87252.0133 | 87252.0133 | 0
25.059 | 979 | 39.3 | 2.7512 | 1678.2239 | -789.2438 | 530.1607 | 1399.2438 | 27.9849 | 2236.3695 | 87889.3209 | 87889.3209 | 0
25.078 | 980 | 39.3 | 2.7314 | 1666.139 | -789.2438 | 530.1607 | 1399.2438 | 27.9849 | 2224.2846 | 87414.3842 | 87414.3842 | 0
25.098 | 981 | 39.4 | 2.6925 | 1642.4038 | -793.2654 | 532.8622 | 1403.2654 | 28.0653 | 2203.3313 | 86811.2533 | 86811.2533 | 0
25.117 | 982 | 39.5 | 2.6413 | 1611.1996 | -797.2973 | 535.5705 | 1407.2973 | 28.1459 | 2174.916 | 85909.1832 | 85909.1832 | 0
25.137 | 982 | 39.6 | 2.608 | 1590.8789 | -801.3393 | 538.2857 | 1411.3393 | 28.2268 | 2157.3914 | 85432.6989 | 85432.6989 | 0
25.156 | 983 | 39.6 | 2.6261 | 1601.8926 | -801.3393 | 538.2857 | 1411.3393 | 28.2268 | 2168.4051 | 85868.84 | 85868.84 | 0
25.176 | 984 | 39.7 | 2.6523 | 1617.8937 | -805.3916 | 541.0077 | 1415.3916 | 28.3078 | 2187.2092 | 86832.2063 | 86832.2063 | 0
25.195 | 985 | 39.8 | 2.6554 | 1619.7813 | -809.4541 | 543.7366 | 1419.4541 | 28.3891 | 2191.907 | 87237.898 | 87237.898 | 0
25.215 | 985 | 39.8 | 2.6111 | 1592.7542 | -809.4541 | 543.7366 | 1419.4541 | 28.3891 | 2164.88 | 86162.2223 | 86162.2223 | 0
25.234 | 986 | 39.9 | 2.5724 | 1569.1534 | -813.5268 | 546.4724 | 1423.5268 | 28.4705 | 2144.0963 | 85549.4437 | 85549.4437 | 0
25.254 | 987 | 40 | 2.5601 | 1561.6416 | -817.6097 | 549.2151 | 1427.6097 | 28.5522 | 2139.4089 | 85576.3548 | 85576.3548 | 0
25.273 | 988 | 40 | 2.5756 | 1571.1 | -817.6097 | 549.2151 | 1427.6097 | 28.5522 | 2148.8672 | 85954.6886 | 85954.6886 | 0
25.293 | 989 | 40.1 | 2.5821 | 1575.0939 | -821.7029 | 551.9646 | 1431.7029 | 28.6341 | 2155.6925 | 86443.2687 | 86443.2687 | 0
25.313 | 989 | 40.2 | 2.5742 | 1570.2566 | -825.8063 | 554.7209 | 1435.8063 | 28.7161 | 2153.6937 | 86578.4861 | 86578.4861 | 0
25.332 | 990 | 40.2 | 2.5484 | 1554.5537 | -825.8063 | 554.7209 | 1435.8063 | 28.7161 | 2137.9908 | 85947.2282 | 85947.2282 | 0
25.352 | 991 | 40.3 | 2.5256 | 1540.6155 | -829.9199 | 557.4842 | 1439.9199 | 28.7984 | 2126.8981 | 85713.9917 | 85713.9917 | 0
25.371 | 992 | 40.4 | 2.4981 | 1523.8463 | -834.0437 | 560.2543 | 1444.0437 | 28.8809 | 2112.9814 | 85364.4501 | 85364.4501 | 0
25.391 | 992 | 40.4 | 2.4725 | 1508.2509 | -834.0437 | 560.2543 | 1444.0437 | 28.8809 | 2097.386 | 84734.396 | 84734.396 | 0
25.41 | 993 | 40.5 | 2.4223 | 1477.5893 | -838.1777 | 563.0312 | 1448.1777 | 28.9636 | 2069.5841 | 83818.1563 | 83818.1563 | 0
25.43 | 994 | 40.6 | 2.3656 | 1443.0104 | -842.322 | 565.8151 | 1452.322 | 29.0464 | 2037.8719 | 82737.5982 | 82737.5982 | 0
25.449 | 995 | 40.6 | 2.3395 | 1427.0899 | -842.322 | 565.8151 | 1452.322 | 29.0464 | 2021.9514 | 82091.2269 | 82091.2269 | 0
25.469 | 996 | 40.7 | 2.3509 | 1434.033 | -846.4765 | 568.6058 | 1456.4765 | 29.1295 | 2031.7683 | 82692.9704 | 82692.9704 | 0
25.488 | 996 | 40.7 | 2.3827 | 1453.4553 | -846.4765 | 568.6058 | 1456.4765 | 29.1295 | 2051.1906 | 83483.456 | 83483.456 | 0
25.508 | 997 | 40.8 | 2.3816 | 1452.7638 | -850.6412 | 571.4033 | 1460.6412 | 29.2128 | 2053.3799 | 83777.9009 | 83777.9009 | 0
25.527 | 998 | 40.9 | 2.3795 | 1451.5 | -854.8161 | 574.2078 | 1464.8161 | 29.2963 | 2055.0041 | 84049.6694 | 84049.6694 | 0
25.547 | 999 | 40.9 | 2.3748 | 1448.6546 | -854.8161 | 574.2078 | 1464.8161 | 29.2963 | 2052.1587 | 83933.2922 | 83933.2922 | 0
25.566 | 1000 | 41 | 2.3641 | 1442.0762 | -859.0012 | 577.0191 | 1469.0012 | 29.38 | 2048.4753 | 83987.4872 | 83987.4872 | 0
25.586 | 1000 | 41 | 2.3095 | 1408.813 | -859.0012 | 577.0191 | 1469.0012 | 29.38 | 2015.212 | 82623.694 | 82623.694 | 0
25.605 | 1001 | 41.1 | 2.2235 | 1356.3121 | -863.1966 | 579.8372 | 1473.1966 | 29.4639 | 1965.6133 | 80786.7049 | 80786.7049 | 0
25.625 | 1002 | 41.2 | 2.0844 | 1271.4772 | -867.4022 | 582.6623 | 1477.4022 | 29.548 | 1883.6875 | 77607.9258 | 77607.9258 | 0
25.645 | 1003 | 41.2 | 1.9221 | 1172.473 | -867.4022 | 582.6623 | 1477.4022 | 29.548 | 1784.6833 | 73528.9515 | 73528.9515 | 0
25.664 | 1004 | 41.3 | 1.7736 | 1081.8819 | -871.618 | 585.4941 | 1481.618 | 29.6324 | 1697.0084 | 70086.4473 | 70086.4473 | 0
25.684 | 1004 | 41.3 | 1.6296 | 994.0621 | -871.618 | 585.4941 | 1481.618 | 29.6324 | 1609.1886 | 66459.4907 | 66459.4907 | 0
25.703 | 1005 | 41.3 | 1.4879 | 907.6171 | -871.618 | 585.4941 | 1481.618 | 29.6324 | 1522.7436 | 62889.3092 | 62889.3092 | 0
25.723 | 1006 | 41.3 | 1.3466 | 821.4557 | -871.618 | 585.4941 | 1481.618 | 29.6324 | 1436.5822 | 59330.8443 | 59330.8443 | 0
25.742 | 1007 | 41.3 | 1.2054 | 735.3172 | -871.618 | 585.4941 | 1481.618 | 29.6324 | 1350.4437 | 55773.3235 | 55773.3235 | 0
25.762 | 1008 | 41.3 | 2.0511 | 1251.1428 | -871.618 | 585.4941 | 1481.618 | 29.6324 | 1866.2693 | 77076.9206 | 77076.9206 | 0
25.781 | 1008 | 41.2 | 2.1654 | 1320.9236 | -867.4022 | 582.6623 | 1477.4022 | 29.548 | 1933.1339 | 79645.1168 | 79645.1168 | 0
25.801 | 1009 | 41.2 | 2.2538 | 1374.8293 | -867.4022 | 582.6623 | 1477.4022 | 29.548 | 1987.0396 | 81866.0332 | 81866.0332 | 0
25.82 | 1010 | 41.2 | 3.3264 | 2029.0881 | -867.4022 | 582.6623 | 1477.4022 | 29.548 | 2641.2984 | 108821.4946 | 108821.4946 | 0
25.84 | 1011 | 41.3 | 3.0244 | 1844.8552 | -871.618 | 585.4941 | 1481.618 | 29.6324 | 2459.9817 | 101597.2461 | 101597.2461 | 0
25.859 | 1012 | 41.4 | 2.8221 | 1721.5111 | -875.844 | 588.3329 | 1485.844 | 29.7169 | 2339.5609 | 96857.8206 | 96857.8206 | 0
25.879 | 1013 | 41.5 | 2.6257 | 1601.704 | -880.0802 | 591.1785 | 1490.0802 | 29.8016 | 2222.6841 | 92241.3915 | 92241.3915 | 0
25.898 | 1013 | 41.5 | 2.4405 | 1488.6914 | -880.0802 | 591.1785 | 1490.0802 | 29.8016 | 2109.6715 | 87551.3663 | 87551.3663 | 0
25.918 | 1014 | 41.6 | 2.2562 | 1376.2773 | -884.3267 | 594.031 | 1494.3267 | 29.8865 | 2000.1949 | 83208.1059 | 83208.1059 | 0
25.938 | 1015 | 41.6 | 2.1244 | 1295.8965 | -884.3267 | 594.031 | 1494.3267 | 29.8865 | 1919.814 | 79864.2641 | 79864.2641 | 0
25.957 | 1016 | 41.7 | 2.058 | 1255.3889 | -888.5834 | 596.8904 | 1498.5834 | 29.9717 | 1882.251 | 78489.8655 | 78489.8655 | 0
25.977 | 1017 | 41.8 | 1.9827 | 1209.4324 | -892.8503 | 599.7566 | 1502.8503 | 30.057 | 1839.246 | 76880.4814 | 76880.4814 | 0
25.996 | 1017 | 41.8 | 1.9348 | 1180.2013 | -892.8503 | 599.7566 | 1502.8503 | 30.057 | 1810.0149 | 75658.6209 | 75658.6209 | 0
26.016 | 1018 | 41.9 | 1.9764 | 1205.6162 | -897.1274 | 602.6297 | 1507.1274 | 30.1425 | 1838.3884 | 77028.4742 | 77028.4742 | 0
26.035 | 1019 | 41.9 | 2.0051 | 1223.1355 | -897.1274 | 602.6297 | 1507.1274 | 30.1425 | 1855.9077 | 77762.5316 | 77762.5316 | 0
26.055 | 1020 | 42 | 2.0109 | 1226.6329 | -901.4147 | 605.5096 | 1511.4147 | 30.2283 | 1862.3708 | 78219.5746 | 78219.5746 | 0
26.074 | 1021 | 42 | 2.025 | 1235.251 | -901.4147 | 605.5096 | 1511.4147 | 30.2283 | 1870.9889 | 78581.5324 | 78581.5324 | 0
26.094 | 1021 | 42.1 | 2.0853 | 1272.0272 | -905.7123 | 608.3964 | 1515.7123 | 30.3142 | 1910.7379 | 80442.0651 | 80442.0651 | 0
26.113 | 1022 | 42.1 | 2.1511 | 1312.1603 | -905.7123 | 608.3964 | 1515.7123 | 30.3142 | 1950.871 | 82131.6688 | 82131.6688 | 0
26.133 | 1023 | 42.2 | 2.1479 | 1310.2003 | -910.0201 | 611.2901 | 1520.0201 | 30.4004 | 1951.8908 | 82369.7932 | 82369.7932 | 0
26.152 | 1024 | 42.2 | 2.1098 | 1286.9536 | -910.0201 | 611.2901 | 1520.0201 | 30.4004 | 1928.6441 | 81388.7826 | 81388.7826 | 0
26.172 | 1025 | 42.3 | 2.0641 | 1259.0786 | -914.3381 | 614.1906 | 1524.3381 | 30.4868 | 1903.756 | 80528.8781 | 80528.8781 | 0
26.191 | 1026 | 42.3 | 2.0243 | 1234.8119 | -914.3381 | 614.1906 | 1524.3381 | 30.4868 | 1879.4892 | 79502.3952 | 79502.3952 | 0
26.211 | 1026 | 42.4 | 1.9799 | 1207.7175 | -918.6663 | 617.098 | 1528.6663 | 30.5733 | 1855.3889 | 78668.4887 | 78668.4887 | 0
26.23 | 1027 | 42.4 | 1.9543 | 1192.131 | -918.6663 | 617.098 | 1528.6663 | 30.5733 | 1839.8023 | 78007.6192 | 78007.6192 | 0
26.25 | 1028 | 42.5 | 1.9286 | 1176.4561 | -923.0048 | 620.0123 | 1533.0048 | 30.6601 | 1827.1285 | 77652.9595 | 77652.9595 | 0
26.27 | 1029 | 42.5 | 1.9489 | 1188.8207 | -923.0048 | 620.0123 | 1533.0048 | 30.6601 | 1839.4931 | 78178.4566 | 78178.4566 | 0
26.289 | 1030 | 42.6 | 1.9891 | 1213.3422 | -927.3534 | 622.9334 | 1537.3534 | 30.7471 | 1867.0227 | 79535.1661 | 79535.1661 | 0
26.309 | 1031 | 42.6 | 1.9851 | 1210.9127 | -927.3534 | 622.9334 | 1537.3534 | 30.7471 | 1864.5932 | 79431.669 | 79431.669 | 0
26.328 | 1031 | 42.7 | 1.973 | 1203.5098 | -931.7123 | 625.8614 | 1541.7123 | 30.8342 | 1860.2055 | 79430.7747 | 79430.7747 | 0
26.348 | 1032 | 42.7 | 2.0028 | 1221.7192 | -931.7123 | 625.8614 | 1541.7123 | 30.8342 | 1878.4149 | 80208.3158 | 80208.3158 | 0
26.367 | 1033 | 42.8 | 2.1119 | 1288.2516 | -936.0814 | 628.7963 | 1546.0814 | 30.9216 | 1947.9696 | 83373.098 | 83373.098 | 0
26.387 | 1034 | 42.9 | 2.1392 | 1304.8854 | -940.4607 | 631.7381 | 1550.4607 | 31.0092 | 1967.6327 | 84411.4419 | 84411.4419 | 0
26.406 | 1035 | 42.9 | 2.059 | 1255.9671 | -940.4607 | 631.7381 | 1550.4607 | 31.0092 | 1918.7144 | 82312.8471 | 82312.8471 | 0
26.426 | 1036 | 43 | 1.9214 | 1172.0826 | -944.8503 | 634.6866 | 1554.8503 | 31.097 | 1837.8662 | 79028.2487 | 79028.2487 | 0
26.445 | 1036 | 43 | 1.8664 | 1138.5272 | -944.8503 | 634.6866 | 1554.8503 | 31.097 | 1804.3109 | 77585.3674 | 77585.3674 | 0
26.465 | 1037 | 43.1 | 1.8812 | 1147.5144 | -949.25 | 637.6421 | 1559.25 | 31.185 | 1816.3415 | 78284.3191 | 78284.3191 | 0
26.484 | 1038 | 43.1 | 1.8856 | 1150.1911 | -949.25 | 637.6421 | 1559.25 | 31.185 | 1819.0183 | 78399.6867 | 78399.6867 | 0
26.504 | 1039 | 43.2 | 1.8534 | 1130.586 | -953.66 | 640.6044 | 1563.66 | 31.2732 | 1802.4637 | 77866.4312 | 77866.4312 | 0
26.523 | 1040 | 43.2 | 1.8738 | 1143.0159 | -953.66 | 640.6044 | 1563.66 | 31.2732 | 1814.8936 | 78403.4023 | 78403.4023 | 0
26.543 | 1041 | 43.2 | 1.9828 | 1209.5233 | -953.66 | 640.6044 | 1563.66 | 31.2732 | 1881.4009 | 81276.52 | 81276.52 | 0
26.563 | 1042 | 43.3 | 2.0855 | 1272.141 | -958.0802 | 643.5736 | 1568.0802 | 31.3616 | 1947.0762 | 84308.4013 | 84308.4013 | 0
26.582 | 1042 | 43.4 | 2.1188 | 1292.4494 | -962.5106 | 646.5497 | 1572.5106 | 31.4502 | 1970.4493 | 85517.4984 | 85517.4984 | 0
26.602 | 1043 | 43.4 | 2.0525 | 1252.0064 | -962.5106 | 646.5497 | 1572.5106 | 31.4502 | 1930.0063 | 83762.2755 | 83762.2755 | 0
26.621 | 1044 | 43.5 | 1.964 | 1198.0705 | -966.9513 | 649.5326 | 1576.9513 | 31.539 | 1879.1421 | 81742.6829 | 81742.6829 | 0
26.641 | 1045 | 43.5 | 1.9675 | 1200.1734 | -966.9513 | 649.5326 | 1576.9513 | 31.539 | 1881.245 | 81834.1591 | 81834.1591 | 0
26.66 | 1046 | 43.6 | 1.958 | 1194.3858 | -971.4021 | 652.5224 | 1581.4021 | 31.628 | 1878.5362 | 81904.1795 | 81904.1795 | 0
26.68 | 1047 | 43.6 | 1.9576 | 1194.1231 | -971.4021 | 652.5224 | 1581.4021 | 31.628 | 1878.2735 | 81892.7257 | 81892.7257 | 0
26.699 | 1047 | 43.6 | 1.9803 | 1208.0086 | -971.4021 | 652.5224 | 1581.4021 | 31.628 | 1892.159 | 82498.1331 | 82498.1331 | 0
26.719 | 1048 | 43.7 | 1.9884 | 1212.9067 | -975.8632 | 655.5191 | 1585.8632 | 31.7173 | 1900.143 | 83036.2482 | 83036.2482 | 0
26.738 | 1049 | 43.8 | 1.9434 | 1185.4928 | -980.3345 | 658.5226 | 1590.3345 | 31.8067 | 1875.8221 | 82161.0075 | 82161.0075 | 0
26.758 | 1050 | 43.8 | 1.8698 | 1140.5882 | -980.3345 | 658.5226 | 1590.3345 | 31.8067 | 1830.9174 | 80194.1833 | 80194.1833 | 0
26.777 | 1051 | 43.8 | 1.7849 | 1088.8146 | -980.3345 | 658.5226 | 1590.3345 | 31.8067 | 1779.1439 | 77926.5036 | 77926.5036 | 0
26.797 | 1052 | 43.9 | 1.7771 | 1084.0453 | -984.816 | 661.533 | 1594.816 | 31.8963 | 1777.4746 | 78031.1343 | 78031.1343 | 0
26.816 | 1053 | 43.9 | 1.8468 | 1126.5578 | -984.816 | 661.533 | 1594.816 | 31.8963 | 1819.987 | 79897.4314 | 79897.4314 | 0
26.836 | 1053 | 44 | 1.9271 | 1175.5157 | -989.3078 | 664.5502 | 1599.3078 | 31.9862 | 1872.052 | 82370.2898 | 82370.2898 | 0
26.855 | 1054 | 44 | 1.9471 | 1187.7465 | -989.3078 | 664.5502 | 1599.3078 | 31.9862 | 1884.2829 | 82908.4456 | 82908.4456 | 0
26.875 | 1055 | 44.1 | 1.9311 | 1177.9446 | -993.8098 | 667.5743 | 1603.8098 | 32.0762 | 1877.5951 | 82801.9457 | 82801.9457 | 0
26.895 | 1056 | 44.1 | 1.9231 | 1173.1199 | -993.8098 | 667.5743 | 1603.8098 | 32.0762 | 1872.7704 | 82589.1746 | 82589.1746 | 0
26.914 | 1057 | 44.2 | 1.9226 | 1172.7949 | -998.3219 | 670.6053 | 1608.3219 | 32.1664 | 1875.5666 | 82900.0439 | 82900.0439 | 0
26.934 | 1058 | 44.2 | 1.9262 | 1174.9696 | -998.3219 | 670.6053 | 1608.3219 | 32.1664 | 1877.7414 | 82996.1684 | 82996.1684 | 0
26.953 | 1059 | 44.3 | 1.8964 | 1156.8037 | -1002.8443 | 673.6432 | 1612.8443 | 32.2569 | 1862.7038 | 82517.7779 | 82517.7779 | 0
26.973 | 1060 | 44.3 | 1.8114 | 1104.9251 | -1002.8443 | 673.6432 | 1612.8443 | 32.2569 | 1810.8252 | 80219.5554 | 80219.5554 | 0
26.992 | 1060 | 44.4 | 1.7111 | 1043.7656 | -1007.377 | 676.6879 | 1617.377 | 32.3475 | 1752.801 | 77824.3654 | 77824.3654 | 0
27.012 | 1061 | 44.4 | 1.6869 | 1028.9821 | -1007.377 | 676.6879 | 1617.377 | 32.3475 | 1738.0175 | 77167.9779 | 77167.9779 | 0
27.031 | 1062 | 44.5 | 1.7459 | 1064.9772 | -1011.9198 | 679.7394 | 1621.9198 | 32.4384 | 1777.155 | 79083.3975 | 79083.3975 | 0
27.051 | 1063 | 44.5 | 1.8219 | 1111.3574 | -1011.9198 | 679.7394 | 1621.9198 | 32.4384 | 1823.5352 | 81147.3178 | 81147.3178 | 0
27.07 | 1064 | 44.6 | 1.891 | 1153.515 | -1016.4729 | 682.7979 | 1626.4729 | 32.5295 | 1868.8423 | 83350.3687 | 83350.3687 | 0
27.09 | 1065 | 44.6 | 1.9621 | 1196.8736 | -1016.4729 | 682.7979 | 1626.4729 | 32.5295 | 1912.2009 | 85284.1619 | 85284.1619 | 0
27.109 | 1066 | 44.7 | 1.9605 | 1195.9128 | -1021.0362 | 685.8632 | 1631.0362 | 32.6207 | 1914.3967 | 85573.5338 | 85573.5338 | 0
27.129 | 1066 | 44.7 | 1.9271 | 1175.534 | -1021.0362 | 685.8632 | 1631.0362 | 32.6207 | 1894.0179 | 84662.6006 | 84662.6006 | 0
27.148 | 1067 | 44.8 | 1.8701 | 1140.7437 | -1025.6097 | 688.9354 | 1635.6097 | 32.7122 | 1862.3913 | 83435.1297 | 83435.1297 | 0
27.168 | 1068 | 44.8 | 1.8518 | 1129.576 | -1025.6097 | 688.9354 | 1635.6097 | 32.7122 | 1851.2236 | 82934.8169 | 82934.8169 | 0
27.188 | 1069 | 44.9 | 1.864 | 1137.0592 | -1030.1934 | 692.0144 | 1640.1934 | 32.8039 | 1861.8775 | 83598.2991 | 83598.2991 | 0
27.207 | 1070 | 44.9 | 1.9005 | 1159.2887 | -1030.1934 | 692.0144 | 1640.1934 | 32.8039 | 1884.107 | 84596.4023 | 84596.4023 | 0
27.227 | 1071 | 45 | 1.896 | 1156.5522 | -1034.7873 | 695.1003 | 1644.7873 | 32.8957 | 1884.5482 | 84804.6695 | 84804.6695 | 0
27.246 | 1072 | 45 | 1.8298 | 1116.1647 | -1034.7873 | 695.1003 | 1644.7873 | 32.8957 | 1844.1607 | 82987.2322 | 82987.2322 | 0
27.266 | 1073 | 45 | 1.7398 | 1061.264 | -1034.7873 | 695.1003 | 1644.7873 | 32.8957 | 1789.2601 | 80516.7034 | 80516.7034 | 0
27.285 | 1073 | 45.1 | 1.6784 | 1023.8536 | -1039.3915 | 698.1931 | 1649.3915 | 32.9878 | 1755.0345 | 79152.057 | 79152.057 | 0
27.305 | 1074 | 45.1 | 1.6701 | 1018.7374 | -1039.3915 | 698.1931 | 1649.3915 | 32.9878 | 1749.9183 | 78921.3134 | 78921.3134 | 0
27.324 | 1075 | 45.2 | 1.7056 | 1040.4015 | -1044.0059 | 701.2927 | 1654.0059 | 33.0801 | 1774.7743 | 80219.7997 | 80219.7997 | 0
27.344 | 1076 | 45.2 | 1.757 | 1071.7428 | -1044.0059 | 701.2927 | 1654.0059 | 33.0801 | 1806.1156 | 81636.4264 | 81636.4264 | 0
27.363 | 1077 | 45.3 | 1.793 | 1093.7154 | -1048.6305 | 704.3992 | 1658.6305 | 33.1726 | 1831.2873 | 82957.3127 | 82957.3127 | 0
27.383 | 1078 | 45.3 | 1.8046 | 1100.7967 | -1048.6305 | 704.3992 | 1658.6305 | 33.1726 | 1838.3685 | 83278.094 | 83278.094 | 0
27.402 | 1079 | 45.4 | 1.8139 | 1106.4829 | -1053.2653 | 707.5126 | 1663.2653 | 33.2653 | 1847.2608 | 83865.6408 | 83865.6408 | 0
27.422 | 1080 | 45.4 | 1.8572 | 1132.9114 | -1053.2653 | 707.5126 | 1663.2653 | 33.2653 | 1873.6893 | 85065.492 | 85065.492 | 0
27.441 | 1081 | 45.5 | 1.9141 | 1167.5962 | -1057.9104 | 710.6328 | 1667.9104 | 33.3582 | 1911.5872 | 86977.2172 | 86977.2172 | 0
27.461 | 1081 | 45.5 | 1.9237 | 1173.4843 | -1057.9104 | 710.6328 | 1667.9104 | 33.3582 | 1917.4753 | 87245.124 | 87245.124 | 0
27.48 | 1082 | 45.6 | 1.8021 | 1099.2794 | -1062.5656 | 713.7599 | 1672.5656 | 33.4513 | 1846.4906 | 84199.9731 | 84199.9731 | 0
27.5 | 1083 | 45.6 | 1.6036 | 978.2201 | -1062.5656 | 713.7599 | 1672.5656 | 33.4513 | 1725.4313 | 78679.6652 | 78679.6652 | 0
27.52 | 1084 | 45.6 | 1.4517 | 885.5403 | -1062.5656 | 713.7599 | 1672.5656 | 33.4513 | 1632.7515 | 74453.4674 | 74453.4674 | 0
27.539 | 1085 | 45.7 | 1.4232 | 868.1638 | -1067.2311 | 716.8938 | 1677.2311 | 33.5446 | 1618.6023 | 73970.1237 | 73970.1237 | 0
27.559 | 1086 | 45.7 | 1.5123 | 922.4814 | -1067.2311 | 716.8938 | 1677.2311 | 33.5446 | 1672.9198 | 76452.4363 | 76452.4363 | 0
27.578 | 1087 | 45.8 | 1.6197 | 988.0189 | -1071.9068 | 720.0347 | 1681.9068 | 33.6381 | 1741.6917 | 79769.4783 | 79769.4783 | 0
27.598 | 1088 | 45.8 | 1.6924 | 1032.3795 | -1071.9068 | 720.0347 | 1681.9068 | 33.6381 | 1786.0523 | 81801.1971 | 81801.1971 | 0
27.617 | 1089 | 45.9 | 1.7169 | 1047.289 | -1076.5927 | 723.1824 | 1686.5927 | 33.7319 | 1804.2032 | 82812.9278 | 82812.9278 | 0
27.637 | 1089 | 45.9 | 1.7079 | 1041.8079 | -1076.5927 | 723.1824 | 1686.5927 | 33.7319 | 1798.7221 | 82561.3467 | 82561.3467 | 0
27.656 | 1090 | 45.9 | 1.6923 | 1032.32 | -1076.5927 | 723.1824 | 1686.5927 | 33.7319 | 1789.2342 | 82125.8513 | 82125.8513 | 0
27.676 | 1091 | 46 | 1.6982 | 1035.8774 | -1081.2889 | 726.3369 | 1691.2889 | 33.8258 | 1796.0401 | 82617.8426 | 82617.8426 | 0
27.695 | 1092 | 46 | 1.7338 | 1057.6107 | -1081.2889 | 726.3369 | 1691.2889 | 33.8258 | 1817.7734 | 83617.5747 | 83617.5747 | 0
27.715 | 1093 | 46.1 | 1.7728 | 1081.3894 | -1085.9953 | 729.4983 | 1695.9953 | 33.9199 | 1844.8077 | 85045.6327 | 85045.6327 | 0
27.734 | 1094 | 46.1 | 1.7694 | 1079.317 | -1085.9953 | 729.4983 | 1695.9953 | 33.9199 | 1842.7352 | 84950.0931 | 84950.0931 | 0
27.754 | 1095 | 46.2 | 1.7476 | 1066.0375 | -1090.7118 | 732.6666 | 1700.7118 | 34.0142 | 1832.7184 | 84671.589 | 84671.589 | 0
27.773 | 1096 | 46.2 | 1.7306 | 1055.6959 | -1090.7118 | 732.6666 | 1700.7118 | 34.0142 | 1822.3767 | 84193.8042 | 84193.8042 | 0
27.793 | 1097 | 46.2 | 1.679 | 1024.2025 | -1090.7118 | 732.6666 | 1700.7118 | 34.0142 | 1790.8834 | 82738.813 | 82738.813 | 0
27.813 | 1098 | 46.3 | 1.5581 | 950.459 | -1095.4386 | 735.8418 | 1705.4386 | 34.1088 | 1720.4096 | 79654.9623 | 79654.9623 | 0
27.832 | 1099 | 46.3 | 1.4273 | 870.6294 | -1095.4386 | 735.8418 | 1705.4386 | 34.1088 | 1640.58 | 75958.8529 | 75958.8529 | 0
27.852 | 1099 | 46.4 | 1.3702 | 835.8126 | -1100.1757 | 739.0238 | 1710.1757 | 34.2035 | 1609.0399 | 74659.453 | 74659.453 | 0
27.871 | 1100 | 46.4 | 1.4033 | 855.9935 | -1100.1757 | 739.0238 | 1710.1757 | 34.2035 | 1629.2208 | 75595.8457 | 75595.8457 | 0
27.891 | 1101 | 46.4 | 1.4799 | 902.7093 | -1100.1757 | 739.0238 | 1710.1757 | 34.2035 | 1675.9366 | 77763.4579 | 77763.4579 | 0
27.91 | 1102 | 46.5 | 1.5825 | 965.3503 | -1104.9229 | 742.2127 | 1714.9229 | 34.2985 | 1741.8614 | 80996.5546 | 80996.5546 | 0
27.93 | 1103 | 46.5 | 1.6964 | 1034.7978 | -1104.9229 | 742.2127 | 1714.9229 | 34.2985 | 1811.3089 | 84225.8638 | 84225.8638 | 0
27.949 | 1104 | 46.6 | 1.7317 | 1056.3146 | -1109.6804 | 745.4084 | 1719.6804 | 34.3936 | 1836.1166 | 85563.0337 | 85563.0337 | 0
27.969 | 1105 | 46.6 | 1.6723 | 1020.1098 | -1109.6804 | 745.4084 | 1719.6804 | 34.3936 | 1799.9118 | 83875.889 | 83875.889 | 0
27.988 | 1106 | 46.7 | 1.5862 | 967.5768 | -1114.4481 | 748.611 | 1724.4481 | 34.489 | 1750.6768 | 81756.606 | 81756.606 | 0
28.008 | 1107 | 46.7 | 1.5838 | 966.125 | -1114.4481 | 748.611 | 1724.4481 | 34.489 | 1749.225 | 81688.8083 | 81688.8083 | 0
28.027 | 1108 | 46.7 | 1.6555 | 1009.8715 | -1114.4481 | 748.611 | 1724.4481 | 34.489 | 1792.9714 | 83731.7659 | 83731.7659 | 0
28.047 | 1109 | 46.8 | 1.6881 | 1029.7345 | -1119.226 | 751.8205 | 1729.226 | 34.5845 | 1816.1395 | 84995.3302 | 84995.3302 | 0
28.066 | 1109 | 46.8 | 1.6351 | 997.4408 | -1119.226 | 751.8205 | 1729.226 | 34.5845 | 1783.8458 | 83483.9854 | 83483.9854 | 0
28.086 | 1110 | 46.9 | 1.5228 | 928.9178 | -1124.0141 | 755.0368 | 1734.0141 | 34.6803 | 1718.6349 | 80603.9782 | 80603.9782 | 0
28.105 | 1111 | 46.9 | 1.4374 | 876.8036 | -1124.0141 | 755.0368 | 1734.0141 | 34.6803 | 1666.5207 | 78159.8216 | 78159.8216 | 0
28.125 | 1112 | 46.9 | 1.4147 | 862.9765 | -1124.0141 | 755.0368 | 1734.0141 | 34.6803 | 1652.6936 | 77511.3295 | 77511.3295 | 0
28.145 | 1113 | 47 | 1.4603 | 890.7621 | -1128.8125 | 758.26 | 1738.8125 | 34.7762 | 1683.7984 | 79138.5262 | 79138.5262 | 0
28.164 | 1114 | 47 | 1.5244 | 929.8622 | -1128.8125 | 758.26 | 1738.8125 | 34.7762 | 1722.8985 | 80976.2298 | 80976.2298 | 0
28.184 | 1115 | 47 | 1.5628 | 953.3239 | -1128.8125 | 758.26 | 1738.8125 | 34.7762 | 1746.3602 | 82078.9286 | 82078.9286 | 0
28.203 | 1116 | 47.1 | 1.5497 | 945.3464 | -1133.621 | 761.4901 | 1743.621 | 34.8724 | 1741.7089 | 82034.4882 | 82034.4882 | 0
28.223 | 1117 | 47.1 | 1.5073 | 919.4826 | -1133.621 | 761.4901 | 1743.621 | 34.8724 | 1715.8451 | 80816.3048 | 80816.3048 | 0
28.242 | 1118 | 47.2 | 1.4709 | 897.2391 | -1138.4398 | 764.727 | 1748.4398 | 34.9688 | 1696.935 | 80095.3308 | 80095.3308 | 0
28.262 | 1119 | 47.2 | 1.4457 | 881.8614 | -1138.4398 | 764.727 | 1748.4398 | 34.9688 | 1681.5572 | 79369.5004 | 79369.5004 | 0
28.281 | 1120 | 47.2 | 1.4686 | 895.8599 | -1138.4398 | 764.727 | 1748.4398 | 34.9688 | 1695.5557 | 80030.2286 | 80030.2286 | 0
28.301 | 1120 | 47.3 | 1.5395 | 939.1035 | -1143.2688 | 767.9708 | 1753.2688 | 35.0654 | 1742.1397 | 82403.2093 | 82403.2093 | 0
28.32 | 1121 | 47.3 | 1.6189 | 987.5154 | -1143.2688 | 767.9708 | 1753.2688 | 35.0654 | 1790.5516 | 84693.0903 | 84693.0903 | 0
28.34 | 1122 | 47.4 | 1.6332 | 996.2724 | -1148.108 | 771.2215 | 1758.108 | 35.1622 | 1802.6561 | 85445.8982 | 85445.8982 | 0
28.359 | 1123 | 47.4 | 1.5663 | 955.4431 | -1148.108 | 771.2215 | 1758.108 | 35.1622 | 1761.8268 | 83510.5908 | 83510.5908 | 0
28.379 | 1124 | 47.4 | 1.4325 | 873.8442 | -1148.108 | 771.2215 | 1758.108 | 35.1622 | 1680.2278 | 79642.7995 | 79642.7995 | 0
28.398 | 1125 | 47.5 | 1.3386 | 816.5185 | -1152.9575 | 774.479 | 1762.9575 | 35.2591 | 1626.2567 | 77247.194 | 77247.194 | 0
28.418 | 1126 | 47.5 | 1.2757 | 778.2046 | -1152.9575 | 774.479 | 1762.9575 | 35.2591 | 1587.9428 | 75427.2849 | 75427.2849 | 0
28.438 | 1127 | 47.5 | 1.2572 | 766.8807 | -1152.9575 | 774.479 | 1762.9575 | 35.2591 | 1576.6189 | 74889.3958 | 74889.3958 | 0
28.457 | 1128 | 47.6 | 1.2493 | 762.0872 | -1157.8172 | 777.7434 | 1767.8172 | 35.3563 | 1575.187 | 74978.9028 | 74978.9028 | 0
28.477 | 1129 | 47.6 | 1.2424 | 757.8688 | -1157.8172 | 777.7434 | 1767.8172 | 35.3563 | 1570.9686 | 74778.1039 | 74778.1039 | 0
28.496 | 1130 | 47.6 | 1.1148 | 680.0498 | -1157.8172 | 777.7434 | 1767.8172 | 35.3563 | 1493.1496 | 71073.9189 | 71073.9189 | 0
28.516 | 1131 | 47.7 | 0.84933 | 518.0918 | -1162.687 | 781.0147 | 1772.687 | 35.4537 | 1334.5602 | 63658.5233 | 63658.5233 | 0
28.535 | 1132 | 47.7 | 0.46915 | 286.182 | -1162.687 | 781.0147 | 1772.687 | 35.4537 | 1102.6504 | 52596.4258 | 52596.4258 | 0
28.555 | 1133 | 47.7 | 0.058579 | 35.7329 | -1162.687 | 781.0147 | 1772.687 | 35.4537 | 852.2013 | 40650.0044 | 40650.0044 | 0
28.574 | 1133 | 47.7 | -0.37201 | -226.9249 | -1162.687 | 781.0147 | 1772.687 | 35.4537 | 589.5435 | 28121.2247 | 28121.2247 | 0
28.594 | 1134 | 47.7 | -0.96897 | -591.0687 | -1162.687 | 781.0147 | 1772.687 | 35.4537 | 225.3997 | 10751.5667 | 10751.5667 | 0
28.613 | 1135 | 47.6 | -1.6412 | -1001.109 | -1157.8172 | 777.7434 | 1767.8172 | 35.3563 | -188.0093 | -8949.241 | 0 | -8949.241
28.633 | 1136 | 47.6 | -2.5918 | -1581.0015 | -1157.8172 | 777.7434 | 1767.8172 | 35.3563 | -767.9017 | -36552.1221 | 0 | -36552.1221
28.652 | 1137 | 47.5 | -3.6212 | -2208.9242 | -1152.9575 | 774.479 | 1762.9575 | 35.2591 | -1399.186 | -66461.3341 | 0 | -66461.3341
28.672 | 1138 | 47.4 | -4.6913 | -2861.6711 | -1148.108 | 771.2215 | 1758.108 | 35.1622 | -2055.2874 | -97420.6242 | 0 | -97420.6242
28.691 | 1139 | 47.3 | -5.6808 | -3465.2676 | -1143.2688 | 767.9708 | 1753.2688 | 35.0654 | -2662.2313 | -125923.5419 | 0 | -125923.5419
28.711 | 1140 | 47.1 | -6.5874 | -4018.2898 | -1133.621 | 761.4901 | 1743.621 | 34.8724 | -3221.9272 | -151752.773 | 0 | -151752.773
28.73 | 1141 | 46.9 | -7.3791 | -4501.2656 | -1124.0141 | 755.0368 | 1734.0141 | 34.6803 | -3711.5485 | -174071.6242 | 0 | -174071.6242
28.75 | 1142 | 46.7 | -8.1157 | -4950.5921 | -1114.4481 | 748.611 | 1724.4481 | 34.489 | -4167.4921 | -194621.8807 | 0 | -194621.8807
28.77 | 1143 | 46.5 | -8.7238 | -5321.5184 | -1104.9229 | 742.2127 | 1714.9229 | 34.2985 | -4545.0073 | -211342.839 | 0 | -211342.839
28.789 | 1144 | 46.2 | -9.1532 | -5583.4485 | -1090.7118 | 732.6666 | 1700.7118 | 34.0142 | -4816.7676 | -222534.6631 | 0 | -222534.6631
28.809 | 1144 | 46 | -9.3848 | -5724.7089 | -1081.2889 | 726.3369 | 1691.2889 | 33.8258 | -4964.5462 | -228369.1237 | 0 | -228369.1237
28.828 | 1145 | 45.7 | -9.483 | -5784.638 | -1067.2311 | 716.8938 | 1677.2311 | 33.5446 | -5034.1995 | -230062.9181 | 0 | -230062.9181
28.848 | 1146 | 45.5 | -9.5092 | -5800.6159 | -1057.9104 | 710.6328 | 1667.9104 | 33.3582 | -5056.6249 | -230076.434 | 0 | -230076.434
28.867 | 1147 | 45.3 | -9.5745 | -5840.4538 | -1048.6305 | 704.3992 | 1658.6305 | 33.1726 | -5102.882 | -231160.556 | 0 | -231160.556
28.887 | 1148 | 45 | -9.6904 | -5911.1241 | -1034.7873 | 695.1003 | 1644.7873 | 32.8957 | -5183.128 | -233240.7613 | 0 | -233240.7613
28.906 | 1149 | 44.7 | -9.7986 | -5977.1727 | -1021.0362 | 685.8632 | 1631.0362 | 32.6207 | -5258.6888 | -235063.3884 | 0 | -235063.3884
28.926 | 1150 | 44.5 | -9.8832 | -6028.7554 | -1011.9198 | 679.7394 | 1621.9198 | 32.4384 | -5316.5776 | -236587.7023 | 0 | -236587.7023
28.945 | 1151 | 44.2 | -9.6145 | -5864.8706 | -998.3219 | 670.6053 | 1608.3219 | 32.1664 | -5162.0989 | -228164.7702 | 0 | -228164.7702
28.965 | 1151 | 44 | -9.424 | -5748.6519 | -989.3078 | 664.5502 | 1599.3078 | 31.9862 | -5052.1155 | -222293.0817 | 0 | -222293.0817
28.984 | 1152 | 43.7 | -9.2208 | -5624.6721 | -975.8632 | 655.5191 | 1585.8632 | 31.7173 | -4937.4358 | -215765.943 | 0 | -215765.943
29.004 | 1153 | 43.5 | -8.9282 | -5446.2247 | -966.9513 | 649.5326 | 1576.9513 | 31.539 | -4765.153 | -207284.1573 | 0 | -207284.1573
29.023 | 1154 | 43.2 | -9.9898 | -6093.7937 | -953.66 | 640.6044 | 1563.66 | 31.2732 | -5421.9161 | -234226.7751 | 0 | -234226.7751
29.043 | 1155 | 42.9 | -10.168 | -6202.4589 | -940.4607 | 631.7381 | 1550.4607 | 31.0092 | -5539.7116 | -237653.627 | 0 | -237653.627
29.063 | 1156 | 42.6 | -11.0168 | -6720.2669 | -927.3534 | 622.9334 | 1537.3534 | 30.7471 | -6066.5864 | -258436.5801 | 0 | -258436.5801
29.082 | 1157 | 42.3 | -11.0153 | -6719.3326 | -914.3381 | 614.1906 | 1524.3381 | 30.4868 | -6074.6552 | -256957.9134 | 0 | -256957.9134
29.102 | 1157 | 42.1 | -10.8262 | -6603.9681 | -905.7123 | 608.3964 | 1515.7123 | 30.3142 | -5965.2574 | -251137.3369 | 0 | -251137.3369
29.121 | 1158 | 41.8 | -10.6156 | -6475.4866 | -892.8503 | 599.7566 | 1502.8503 | 30.057 | -5845.6731 | -244349.1339 | 0 | -244349.1339
29.141 | 1159 | 41.5 | -10.4005 | -6344.3236 | -880.0802 | 591.1785 | 1490.0802 | 29.8016 | -5723.3435 | -237518.7548 | 0 | -237518.7548
29.16 | 1160 | 41.2 | -10.1361 | -6183.0449 | -867.4022 | 582.6623 | 1477.4022 | 29.548 | -5570.8346 | -229518.385 | 0 | -229518.385
29.18 | 1161 | 41 | -9.8194 | -5989.8593 | -859.0012 | 577.0191 | 1469.0012 | 29.38 | -5383.4602 | -220721.8699 | 0 | -220721.8699
29.199 | 1161 | 40.7 | -9.5247 | -5810.0596 | -846.4765 | 568.6058 | 1456.4765 | 29.1295 | -5212.3243 | -212141.6003 | 0 | -212141.6003
29.219 | 1162 | 40.5 | -9.2099 | -5618.0212 | -838.1777 | 563.0312 | 1448.1777 | 28.9636 | -5026.0264 | -203554.0691 | 0 | -203554.0691
29.238 | 1163 | 40.2 | -9.0021 | -5491.2712 | -825.8063 | 554.7209 | 1435.8063 | 28.7161 | -4907.8341 | -197294.9309 | 0 | -197294.9309
29.258 | 1164 | 40 | -8.7882 | -5360.8138 | -817.6097 | 549.2151 | 1427.6097 | 28.5522 | -4783.0466 | -191321.8621 | 0 | -191321.8621
29.277 | 1165 | 39.8 | -8.6048 | -5248.9252 | -809.4541 | 543.7366 | 1419.4541 | 28.3891 | -4676.7994 | -186136.6176 | 0 | -186136.6176
29.297 | 1165 | 39.6 | -8.481 | -5173.4088 | -801.3393 | 538.2857 | 1411.3393 | 28.2268 | -4606.8964 | -182433.0969 | 0 | -182433.0969
29.316 | 1166 | 39.3 | -8.3526 | -5095.0636 | -789.2438 | 530.1607 | 1399.2438 | 27.9849 | -4536.918 | -178300.8783 | 0 | -178300.8783
29.336 | 1167 | 39.1 | -8.242 | -5027.5988 | -781.2312 | 524.7784 | 1391.2312 | 27.8246 | -4474.9957 | -174972.3328 | 0 | -174972.3328
29.355 | 1168 | 38.9 | -8.1754 | -4986.966 | -773.2595 | 519.4236 | 1383.2595 | 27.6652 | -4439.8772 | -172711.225 | 0 | -172711.225
29.375 | 1168 | 38.7 | -8.1201 | -4953.2667 | -765.3287 | 514.0962 | 1375.3287 | 27.5066 | -4411.664 | -170731.3963 | 0 | -170731.3963
29.395 | 1169 | 38.5 | -7.8404 | -4782.6375 | -757.4388 | 508.7963 | 1367.4388 | 27.3488 | -4246.4925 | -163489.9609 | 0 | -163489.9609
29.414 | 1170 | 38.3 | -7.4402 | -4538.5474 | -749.5897 | 503.5238 | 1359.5897 | 27.1918 | -4007.8318 | -153499.9578 | 0 | -153499.9578
29.434 | 1171 | 38.1 | -6.7622 | -4124.9527 | -741.7816 | 498.2788 | 1351.7816 | 27.0356 | -3599.6383 | -137146.2191 | 0 | -137146.2191
29.453 | 1171 | 37.9 | -5.9877 | -3652.5196 | -734.0143 | 493.0612 | 1344.0143 | 26.8803 | -3132.5781 | -118724.7101 | 0 | -118724.7101
29.473 | 1172 | 37.8 | -5.1893 | -3165.4975 | -730.1459 | 490.4628 | 1340.1459 | 26.8029 | -2648.2318 | -100103.1629 | 0 | -100103.1629
29.492 | 1173 | 37.7 | -4.4646 | -2723.3778 | -726.2878 | 487.8712 | 1336.2878 | 26.7258 | -2208.7809 | -83271.0397 | 0 | -83271.0397
29.512 | 1174 | 37.5 | -3.8374 | -2340.7951 | -718.6023 | 482.7085 | 1328.6023 | 26.572 | -1831.5145 | -68681.7935 | 0 | -68681.7935
29.531 | 1174 | 37.5 | -3.3018 | -2014.078 | -718.6023 | 482.7085 | 1328.6023 | 26.572 | -1504.7975 | -56429.9045 | 0 | -56429.9045
29.551 | 1175 | 37.4 | -2.8639 | -1746.9643 | -714.7749 | 480.1375 | 1324.7749 | 26.4955 | -1240.3313 | -46388.391 | 0 | -46388.391
29.57 | 1176 | 37.3 | -2.5082 | -1530.0105 | -710.9577 | 477.5734 | 1320.9577 | 26.4192 | -1026.018 | -38270.4713 | 0 | -38270.4713
29.59 | 1176 | 37.2 | -2.2235 | -1356.3328 | -707.1507 | 475.0161 | 1317.1507 | 26.343 | -854.9737 | -31805.0207 | 0 | -31805.0207
29.609 | 1177 | 37.2 | -1.9911 | -1214.5823 | -707.1507 | 475.0161 | 1317.1507 | 26.343 | -713.2232 | -26531.9013 | 0 | -26531.9013
29.629 | 1178 | 37.1 | -1.788 | -1090.6658 | -703.3539 | 472.4657 | 1313.3539 | 26.2671 | -591.933 | -21960.7141 | 0 | -21960.7141
29.648 | 1179 | 37.1 | -1.5919 | -971.0316 | -703.3539 | 472.4657 | 1313.3539 | 26.2671 | -472.2988 | -17522.2853 | 0 | -17522.2853
29.668 | 1179 | 37.1 | -1.4043 | -856.5991 | -703.3539 | 472.4657 | 1313.3539 | 26.2671 | -357.8663 | -13276.8403 | 0 | -13276.8403
29.688 | 1180 | 37 | -1.2595 | -768.312 | -699.5673 | 469.9221 | 1309.5673 | 26.1913 | -272.1985 | -10071.3449 | 0 | -10071.3449
29.707 | 1181 | 37 | -1.1571 | -705.8536 | -699.5673 | 469.9221 | 1309.5673 | 26.1913 | -209.7401 | -7760.3829 | 0 | -7760.3829
29.727 | 1182 | 37 | -1.0738 | -655.0387 | -699.5673 | 469.9221 | 1309.5673 | 26.1913 | -158.9253 | -5880.235 | 0 | -5880.235
29.746 | 1182 | 36.9 | -1.0107 | -616.5048 | -695.791 | 467.3854 | 1305.791 | 26.1158 | -123.0035 | -4538.8294 | 0 | -4538.8294
29.766 | 1183 | 36.9 | -0.98607 | -601.5024 | -695.791 | 467.3854 | 1305.791 | 26.1158 | -108.0011 | -3985.2409 | 0 | -3985.2409
29.785 | 1184 | 36.9 | -0.96527 | -588.8168 | -695.791 | 467.3854 | 1305.791 | 26.1158 | -95.3155 | -3517.1418 | 0 | -3517.1418
29.805 | 1184 | 36.8 | -0.88768 | -541.4845 | -692.0249 | 464.8556 | 1302.0249 | 26.0405 | -50.5884 | -1861.6523 | 0 | -1861.6523
29.824 | 1185 | 36.8 | -0.75292 | -459.2822 | -692.0249 | 464.8556 | 1302.0249 | 26.0405 | 31.6139 | 1163.3915 | 1163.3915 | 0
29.844 | 1186 | 36.8 | -0.57532 | -350.9427 | -692.0249 | 464.8556 | 1302.0249 | 26.0405 | 139.9534 | 5150.2849 | 5150.2849 | 0
29.863 | 1187 | 36.8 | -0.39137 | -238.7333 | -692.0249 | 464.8556 | 1302.0249 | 26.0405 | 252.1628 | 9279.5928 | 9279.5928 | 0
29.883 | 1187 | 36.7 | -0.2626 | -160.1844 | -688.269 | 462.3327 | 1298.269 | 25.9654 | 328.1137 | 12041.7711 | 12041.7711 | 0
29.902 | 1188 | 36.7 | -0.18762 | -114.4488 | -688.269 | 462.3327 | 1298.269 | 25.9654 | 373.8492 | 13720.266 | 13720.266 | 0
29.922 | 1189 | 36.7 | -0.13078 | -79.7742 | -688.269 | 462.3327 | 1298.269 | 25.9654 | 408.5238 | 14992.8238 | 14992.8238 | 0
29.941 | 1189 | 36.7 | -0.094109 | -57.4065 | -688.269 | 462.3327 | 1298.269 | 25.9654 | 430.8916 | 15813.7208 | 15813.7208 | 0
29.961 | 1190 | 36.7 | -0.10235 | -62.4364 | -688.269 | 462.3327 | 1298.269 | 25.9654 | 425.8617 | 15629.1241 | 15629.1241 | 0
29.98 | 1191 | 36.7 | -0.11963 | -72.9756 | -688.269 | 462.3327 | 1298.269 | 25.9654 | 415.3224 | 15242.3335 | 15242.3335 | 0
30 | 1192 | 36.7 | -0.093535 | -57.0565 | -688.269 | 462.3327 | 1298.269 | 25.9654 | 431.2416 | 15826.5662 | 15826.5662 | 0
30.02 | 1192 | 36.7 | -0.041586 | -25.3675 | -688.269 | 462.3327 | 1298.269 | 25.9654 | 462.9305 | 16989.55 | 16989.55 | 0
30.039 | 1193 | 36.7 | 0.01572 | 9.5894 | -688.269 | 462.3327 | 1298.269 | 25.9654 | 497.8874 | 18272.469 | 18272.469 | 0
30.059 | 1194 | 36.7 | 0.050215 | 30.6313 | -688.269 | 462.3327 | 1298.269 | 25.9654 | 518.9294 | 19044.7077 | 19044.7077 | 0
30.078 | 1194 | 36.7 | 0.051554 | 31.4482 | -688.269 | 462.3327 | 1298.269 | 25.9654 | 519.7463 | 19074.6882 | 19074.6882 | 0
30.098 | 1195 | 36.6 | 0.019 | 11.5899 | -684.5233 | 459.8166 | 1294.5233 | 25.8905 | 497.2969 | 18201.0667 | 18201.0667 | 0
30.117 | 1196 | 36.6 | 0.0082145 | 5.0109 | -684.5233 | 459.8166 | 1294.5233 | 25.8905 | 490.7179 | 17960.2749 | 17960.2749 | 0
30.137 | 1197 | 36.6 | 0.050703 | 30.9289 | -684.5233 | 459.8166 | 1294.5233 | 25.8905 | 516.636 | 18908.8758 | 18908.8758 | 0
30.156 | 1197 | 36.6 | 0.15466 | 94.3445 | -684.5233 | 459.8166 | 1294.5233 | 25.8905 | 580.0516 | 21229.8871 | 21229.8871 | 0
30.176 | 1198 | 36.6 | 0.24771 | 151.1026 | -684.5233 | 459.8166 | 1294.5233 | 25.8905 | 636.8097 | 23307.2337 | 23307.2337 | 0
30.195 | 1199 | 36.6 | 0.3027 | 184.647 | -684.5233 | 459.8166 | 1294.5233 | 25.8905 | 670.354 | 24534.9581 | 24534.9581 | 0
30.215 | 1199 | 36.6 | 0.28808 | 175.7263 | -684.5233 | 459.8166 | 1294.5233 | 25.8905 | 661.4333 | 24208.4596 | 24208.4596 | 0
30.234 | 1200 | 36.6 | 0.22273 | 135.8672 | -684.5233 | 459.8166 | 1294.5233 | 25.8905 | 621.5742 | 22749.6166 | 22749.6166 | 0
30.254 | 1201 | 36.6 | 0.074321 | 45.3355 | -684.5233 | 459.8166 | 1294.5233 | 25.8905 | 531.0426 | 19436.1582 | 19436.1582 | 0
30.273 | 1202 | 36.6 | -0.11773 | -71.8168 | -684.5233 | 459.8166 | 1294.5233 | 25.8905 | 413.8902 | 15148.3825 | 15148.3825 | 0
30.293 | 1202 | 36.6 | -0.26498 | -161.6407 | -684.5233 | 459.8166 | 1294.5233 | 25.8905 | 324.0664 | 11860.8284 | 11860.8284 | 0
30.313 | 1203 | 36.5 | -0.3502 | -213.6209 | -680.7879 | 457.3073 | 1290.7879 | 25.8158 | 269.5022 | 9836.8321 | 9836.8321 | 0
30.332 | 1204 | 36.5 | -0.42517 | -259.3567 | -680.7879 | 457.3073 | 1290.7879 | 25.8158 | 223.7664 | 8167.4744 | 8167.4744 | 0
30.352 | 1204 | 36.5 | -0.65593 | -400.1147 | -680.7879 | 457.3073 | 1290.7879 | 25.8158 | 83.0084 | 3029.8077 | 3029.8077 | 0
30.371 | 1205 | 36.4 | -0.96499 | -588.6431 | -677.0626 | 454.805 | 1287.0626 | 25.7413 | -108.0969 | -3934.7265 | 0 | -3934.7265
30.391 | 1206 | 36.4 | -1.3429 | -819.1683 | -677.0626 | 454.805 | 1287.0626 | 25.7413 | -338.6221 | -12325.8438 | 0 | -12325.8438
30.41 | 1207 | 36.3 | -1.615 | -985.1351 | -673.3476 | 452.3095 | 1283.3476 | 25.667 | -507.1587 | -18409.8595 | 0 | -18409.8595
30.43 | 1207 | 36.3 | -1.7686 | -1078.8687 | -673.3476 | 452.3095 | 1283.3476 | 25.667 | -600.8923 | -21812.3889 | 0 | -21812.3889
30.449 | 1208 | 36.2 | -1.8846 | -1149.5796 | -669.6428 | 449.8209 | 1279.6428 | 25.5929 | -674.1659 | -24404.8039 | 0 | -24404.8039
30.469 | 1209 | 36.1 | -1.9502 | -1189.6002 | -665.9482 | 447.3391 | 1275.9482 | 25.519 | -716.7421 | -25874.3916 | 0 | -25874.3916
30.488 | 1209 | 36.1 | -1.9289 | -1176.6517 | -665.9482 | 447.3391 | 1275.9482 | 25.519 | -703.7936 | -25406.9496 | 0 | -25406.9496
30.508 | 1210 | 36 | -1.8178 | -1108.85 | -662.2639 | 444.8642 | 1272.2639 | 25.4453 | -638.5405 | -22987.458 | 0 | -22987.458
30.527 | 1211 | 35.9 | -1.6894 | -1030.5251 | -658.5898 | 442.3962 | 1268.5898 | 25.3718 | -562.7571 | -20202.9812 | 0 | -20202.9812
30.547 | 1211 | 35.9 | -1.5565 | -949.488 | -658.5898 | 442.3962 | 1268.5898 | 25.3718 | -481.72 | -17293.7486 | 0 | -17293.7486
30.566 | 1212 | 35.8 | -1.4271 | -870.526 | -654.9258 | 439.935 | 1264.9258 | 25.2985 | -405.2925 | -14509.4711 | 0 | -14509.4711
30.586 | 1213 | 35.8 | -1.3186 | -804.374 | -654.9258 | 439.935 | 1264.9258 | 25.2985 | -339.1405 | -12141.2287 | 0 | -12141.2287
30.605 | 1214 | 35.7 | -1.2175 | -742.6743 | -651.2722 | 437.4807 | 1261.2722 | 25.2254 | -279.9681 | -9994.8623 | 0 | -9994.8623
30.625 | 1214 | 35.6 | -1.0788 | -658.0953 | -647.6287 | 435.0332 | 1257.6287 | 25.1526 | -197.9095 | -7045.5783 | 0 | -7045.5783
30.645 | 1215 | 35.6 | -0.8908 | -543.3892 | -647.6287 | 435.0332 | 1257.6287 | 25.1526 | -83.2033 | -2962.0389 | 0 | -2962.0389
30.664 | 1216 | 35.5 | -0.67407 | -411.1836 | -643.9954 | 432.5927 | 1253.9954 | 25.0799 | 46.489 | 1650.3605 | 1650.3605 | 0
30.684 | 1216 | 35.5 | -0.49105 | -299.5379 | -643.9954 | 432.5927 | 1253.9954 | 25.0799 | 158.1346 | 5613.7797 | 5613.7797 | 0
30.703 | 1217 | 35.5 | -0.37402 | -228.1507 | -643.9954 | 432.5927 | 1253.9954 | 25.0799 | 229.5218 | 8148.0255 | 8148.0255 | 0
30.723 | 1218 | 35.4 | -0.30472 | -185.8781 | -640.3724 | 430.159 | 1250.3724 | 25.0074 | 269.2883 | 9532.8073 | 9532.8073 | 0
30.742 | 1218 | 35.4 | -0.22526 | -137.407 | -640.3724 | 430.159 | 1250.3724 | 25.0074 | 317.7595 | 11248.6847 | 11248.6847 | 0
30.762 | 1219 | 35.4 | -0.14371 | -87.6634 | -640.3724 | 430.159 | 1250.3724 | 25.0074 | 367.503 | 13009.605 | 13009.605 | 0
30.781 | 1220 | 35.3 | -0.094301 | -57.5237 | -636.7596 | 427.7321 | 1246.7596 | 24.9352 | 395.1436 | 13948.5677 | 13948.5677 | 0
30.801 | 1221 | 35.3 | -0.073137 | -44.6135 | -636.7596 | 427.7321 | 1246.7596 | 24.9352 | 408.0538 | 14404.2997 | 14404.2997 | 0
30.82 | 1221 | 35.3 | -0.090297 | -55.081 | -636.7596 | 427.7321 | 1246.7596 | 24.9352 | 397.5863 | 14034.7958 | 14034.7958 | 0
30.84 | 1222 | 35.3 | -0.1741 | -106.2004 | -636.7596 | 427.7321 | 1246.7596 | 24.9352 | 346.4669 | 12230.2814 | 12230.2814 | 0
30.859 | 1223 | 35.2 | -0.32799 | -200.0763 | -633.157 | 425.3121 | 1243.157 | 24.8631 | 250.099 | 8803.4832 | 8803.4832 | 0
30.879 | 1223 | 35.2 | -0.563 | -343.428 | -633.157 | 425.3121 | 1243.157 | 24.8631 | 106.7473 | 3757.5045 | 3757.5045 | 0
30.898 | 1224 | 35.2 | -0.89541 | -546.1979 | -633.157 | 425.3121 | 1243.157 | 24.8631 | -96.0226 | -3379.9959 | 0 | -3379.9959
30.918 | 1225 | 35.1 | -1.3149 | -802.1169 | -629.5646 | 422.899 | 1239.5646 | 24.7913 | -354.4266 | -12440.3723 | 0 | -12440.3723
30.938 | 1225 | 35.1 | -1.6897 | -1030.7055 | -629.5646 | 422.899 | 1239.5646 | 24.7913 | -583.0152 | -20463.8346 | 0 | -20463.8346
30.957 | 1226 | 35 | -1.9708 | -1202.2064 | -625.9825 | 420.4928 | 1235.9825 | 24.7196 | -756.994 | -26494.7907 | 0 | -26494.7907
30.977 | 1227 | 35 | -2.1513 | -1312.302 | -625.9825 | 420.4928 | 1235.9825 | 24.7196 | -867.0896 | -30348.1367 | 0 | -30348.1367
30.996 | 1227 | 34.9 | -2.2968 | -1401.0665 | -622.4105 | 418.0934 | 1232.4105 | 24.6482 | -958.3249 | -33445.5388 | 0 | -33445.5388
31.016 | 1228 | 34.8 | -2.4069 | -1468.1803 | -618.8488 | 415.7009 | 1228.8488 | 24.577 | -1027.9024 | -35771.0044 | 0 | -35771.0044
31.035 | 1229 | 34.8 | -2.4477 | -1493.0932 | -618.8488 | 415.7009 | 1228.8488 | 24.577 | -1052.8153 | -36637.9738 | 0 | -36637.9738
31.055 | 1229 | 34.7 | -2.4265 | -1480.1792 | -615.2973 | 413.3152 | 1225.2973 | 24.5059 | -1042.3581 | -36169.8246 | 0 | -36169.8246
31.074 | 1230 | 34.6 | -2.4218 | -1477.304 | -611.7561 | 410.9364 | 1221.7561 | 24.4351 | -1041.9325 | -36050.8632 | 0 | -36050.8632
31.094 | 1231 | 34.6 | -2.4326 | -1483.8838 | -611.7561 | 410.9364 | 1221.7561 | 24.4351 | -1048.5123 | -36278.5239 | 0 | -36278.5239
31.113 | 1231 | 34.5 | -2.4279 | -1480.9951 | -608.225 | 408.5645 | 1218.225 | 24.3645 | -1048.066 | -36158.2783 | 0 | -36158.2783
31.133 | 1232 | 34.4 | -2.4239 | -1478.6027 | -604.7042 | 406.1995 | 1214.7042 | 24.2941 | -1048.1091 | -36054.9541 | 0 | -36054.9541
31.152 | 1233 | 34.4 | -2.5224 | -1538.6696 | -604.7042 | 406.1995 | 1214.7042 | 24.2941 | -1108.1761 | -38121.2582 | 0 | -38121.2582
31.172 | 1233 | 34.3 | -2.6038 | -1588.3428 | -601.1936 | 403.8413 | 1211.1936 | 24.2239 | -1160.2776 | -39797.5224 | 0 | -39797.5224
31.191 | 1234 | 34.2 | -2.6951 | -1644.0141 | -597.6932 | 401.4899 | 1207.6932 | 24.1539 | -1218.3703 | -41668.2655 | 0 | -41668.2655
31.211 | 1235 | 34.1 | -2.7765 | -1693.6772 | -594.203 | 399.1455 | 1204.203 | 24.0841 | -1270.4477 | -43322.2668 | 0 | -43322.2668
31.23 | 1235 | 34 | -2.8296 | -1726.0386 | -590.723 | 396.8079 | 1200.723 | 24.0145 | -1305.2163 | -44377.3531 | 0 | -44377.3531
31.25 | 1236 | 34 | -2.8607 | -1745.0423 | -590.723 | 396.8079 | 1200.723 | 24.0145 | -1324.2199 | -45023.4778 | 0 | -45023.4778
31.27 | 1237 | 33.9 | -2.8291 | -1725.7502 | -587.2533 | 394.4771 | 1197.2533 | 23.9451 | -1307.328 | -44318.4176 | 0 | -44318.4176
31.289 | 1237 | 33.8 | -2.8159 | -1717.6989 | -583.7938 | 392.1533 | 1193.7938 | 23.8759 | -1301.6697 | -43996.4365 | 0 | -43996.4365
31.309 | 1238 | 33.7 | -2.7979 | -1706.7454 | -580.3445 | 389.8363 | 1190.3445 | 23.8069 | -1293.1022 | -43577.5439 | 0 | -43577.5439
31.328 | 1239 | 33.6 | -2.7495 | -1677.2055 | -576.9054 | 387.5261 | 1186.9054 | 23.7381 | -1265.9413 | -42535.6274 | 0 | -42535.6274
31.348 | 1239 | 33.6 | -2.6786 | -1633.9258 | -576.9054 | 387.5261 | 1186.9054 | 23.7381 | -1222.6616 | -41081.4297 | 0 | -41081.4297
31.367 | 1240 | 33.5 | -2.6108 | -1592.6 | -573.4766 | 385.2229 | 1183.4766 | 23.6695 | -1183.7076 | -39654.2047 | 0 | -39654.2047
31.387 | 1241 | 33.4 | -2.5365 | -1547.2454 | -570.058 | 382.9265 | 1180.058 | 23.6012 | -1140.7177 | -38099.9726 | 0 | -38099.9726
31.406 | 1241 | 33.3 | -2.582 | -1574.9968 | -566.6495 | 380.6369 | 1176.6495 | 23.533 | -1170.8269 | -38988.5343 | 0 | -38988.5343
31.426 | 1242 | 33.3 | -2.6477 | -1615.1058 | -566.6495 | 380.6369 | 1176.6495 | 23.533 | -1210.9358 | -40324.1635 | 0 | -40324.1635
31.445 | 1243 | 33.2 | -2.699 | -1646.4033 | -563.2514 | 378.3543 | 1173.2514 | 23.465 | -1244.584 | -41320.1885 | 0 | -41320.1885
31.465 | 1243 | 33.1 | -2.7376 | -1669.9402 | -559.8634 | 376.0784 | 1169.8634 | 23.3973 | -1270.4645 | -42052.3739 | 0 | -42052.3739
31.484 | 1244 | 33 | -2.7687 | -1688.8963 | -556.4856 | 373.8095 | 1166.4856 | 23.3297 | -1291.7571 | -42627.9852 | 0 | -42627.9852
31.504 | 1245 | 32.9 | -2.785 | -1698.828 | -553.1181 | 371.5474 | 1163.1181 | 23.2624 | -1304.0182 | -42902.1982 | 0 | -42902.1982
31.523 | 1245 | 32.9 | -2.782 | -1697.0477 | -553.1181 | 371.5474 | 1163.1181 | 23.2624 | -1302.2379 | -42843.6263 | 0 | -42843.6263
31.543 | 1246 | 32.8 | -2.7594 | -1683.2518 | -549.7608 | 369.2922 | 1159.7608 | 23.1952 | -1290.7644 | -42337.0731 | 0 | -42337.0731
31.563 | 1247 | 32.7 | -2.7316 | -1666.2908 | -546.4137 | 367.0439 | 1156.4137 | 23.1283 | -1276.1187 | -41729.0809 | 0 | -41729.0809
31.582 | 1247 | 32.6 | -2.709 | -1652.4716 | -543.0768 | 364.8024 | 1153.0768 | 23.0615 | -1264.6077 | -41226.2108 | 0 | -41226.2108
31.602 | 1248 | 32.5 | -2.7432 | -1673.3499 | -539.7502 | 362.5678 | 1149.7502 | 22.995 | -1287.7871 | -41853.081 | 0 | -41853.081
31.621 | 1248 | 32.5 | -2.7424 | -1672.8691 | -539.7502 | 362.5678 | 1149.7502 | 22.995 | -1287.3064 | -41837.4569 | 0 | -41837.4569
31.641 | 1249 | 32.4 | -2.7199 | -1659.1472 | -536.4338 | 360.34 | 1146.4338 | 22.9287 | -1275.8785 | -41338.4645 | 0 | -41338.4645
31.66 | 1250 | 32.3 | -2.6861 | -1638.5014 | -533.1275 | 358.1191 | 1143.1275 | 22.8626 | -1257.5197 | -40617.8862 | 0 | -40617.8862
31.68 | 1250 | 32.2 | -2.5619 | -1562.7745 | -529.8316 | 355.9051 | 1139.8316 | 22.7966 | -1184.0728 | -38127.1434 | 0 | -38127.1434
31.699 | 1251 | 32.1 | -2.4307 | -1482.7497 | -526.5458 | 353.6979 | 1136.5458 | 22.7309 | -1106.3209 | -35512.8996 | 0 | -35512.8996
31.719 | 1252 | 32.1 | -2.357 | -1437.7573 | -526.5458 | 353.6979 | 1136.5458 | 22.7309 | -1061.3284 | -34068.642 | 0 | -34068.642
31.738 | 1252 | 32 | -2.2974 | -1401.3866 | -523.2702 | 351.4976 | 1133.2702 | 22.6654 | -1027.2235 | -32871.153 | 0 | -32871.153
31.758 | 1253 | 31.9 | -2.2259 | -1357.7867 | -520.0049 | 349.3042 | 1130.0049 | 22.6001 | -985.8824 | -31449.6472 | 0 | -31449.6472
31.777 | 1253 | 31.8 | -2.2386 | -1365.532 | -516.7498 | 347.1176 | 1126.7498 | 22.535 | -995.8794 | -31668.9641 | 0 | -31668.9641
31.797 | 1254 | 31.7 | -2.2925 | -1398.4407 | -513.5049 | 344.9379 | 1123.5049 | 22.4701 | -1031.0326 | -32683.7338 | 0 | -32683.7338
31.816 | 1255 | 31.7 | -2.3447 | -1430.2449 | -513.5049 | 344.9379 | 1123.5049 | 22.4701 | -1062.8368 | -33691.9275 | 0 | -33691.9275
31.836 | 1255 | 31.6 | -2.384 | -1454.235 | -510.2702 | 342.7651 | 1120.2702 | 22.4054 | -1089.0645 | -34414.4374 | 0 | -34414.4374
31.855 | 1256 | 31.5 | -2.4366 | -1486.3265 | -507.0458 | 340.5991 | 1117.0458 | 22.3409 | -1123.3864 | -35386.6715 | 0 | -35386.6715
31.875 | 1257 | 31.4 | -2.4851 | -1515.9165 | -503.8316 | 338.44 | 1113.8316 | 22.2766 | -1155.1998 | -36273.2743 | 0 | -36273.2743
31.895 | 1257 | 31.3 | -2.5458 | -1552.9196 | -500.6276 | 336.2878 | 1110.6276 | 22.2126 | -1194.4192 | -37385.3215 | 0 | -37385.3215
31.914 | 1258 | 31.2 | -2.6242 | -1600.7481 | -497.4338 | 334.1424 | 1107.4338 | 22.1487 | -1244.457 | -38827.0571 | 0 | -38827.0571
31.934 | 1258 | 31.1 | -2.6884 | -1639.9541 | -494.2502 | 332.0039 | 1104.2502 | 22.085 | -1285.8652 | -39990.4072 | 0 | -39990.4072
31.953 | 1259 | 31 | -2.7341 | -1667.7766 | -491.0769 | 329.8723 | 1101.0769 | 22.0215 | -1315.8828 | -40792.3653 | 0 | -40792.3653
31.973 | 1260 | 30.9 | -2.6527 | -1618.1416 | -487.9137 | 327.7475 | 1097.9137 | 21.9583 | -1268.4358 | -39194.6674 | 0 | -39194.6674
31.992 | 1260 | 30.8 | -2.5671 | -1565.9038 | -484.7608 | 325.6296 | 1094.7608 | 21.8952 | -1218.379 | -37526.0738 | 0 | -37526.0738
32.012 | 1261 | 30.7 | -2.4866 | -1516.8554 | -481.6181 | 323.5186 | 1091.6181 | 21.8324 | -1171.5045 | -35965.1882 | 0 | -35965.1882
32.031 | 1261 | 30.6 | -2.4246 | -1479.0208 | -478.4857 | 321.4144 | 1088.4857 | 21.7697 | -1135.8367 | -34756.6034 | 0 | -34756.6034
32.051 | 1262 | 30.5 | -2.3819 | -1452.9289 | -475.3634 | 319.3171 | 1085.3634 | 21.7073 | -1111.9046 | -33913.0888 | 0 | -33913.0888
32.07 | 1263 | 30.4 | -2.3837 | -1454.0486 | -472.2514 | 317.2266 | 1082.2514 | 21.645 | -1115.1769 | -33901.3781 | 0 | -33901.3781
32.09 | 1263 | 30.3 | -2.3901 | -1457.9755 | -469.1496 | 315.143 | 1079.1496 | 21.583 | -1121.2495 | -33973.8594 | 0 | -33973.8594
32.109 | 1264 | 30.2 | -2.3542 | -1436.0511 | -466.058 | 313.0663 | 1076.058 | 21.5212 | -1101.4637 | -33264.2026 | 0 | -33264.2026
32.129 | 1264 | 30.1 | -2.2604 | -1378.8658 | -462.9766 | 310.9965 | 1072.9766 | 21.4595 | -1046.4098 | -31496.9359 | 0 | -31496.9359
32.148 | 1265 | 30 | -2.1049 | -1283.9677 | -459.9055 | 308.9335 | 1069.9055 | 21.3981 | -953.6362 | -28609.0851 | 0 | -28609.0851
32.168 | 1265 | 29.9 | -1.8995 | -1158.6783 | -456.8446 | 306.8773 | 1066.8446 | 21.3369 | -830.4641 | -24830.8752 | 0 | -24830.8752
32.188 | 1266 | 29.8 | -1.6719 | -1019.8866 | -453.7938 | 304.8281 | 1063.7938 | 21.2759 | -693.7826 | -20674.7215 | 0 | -20674.7215
32.207 | 1267 | 29.7 | -1.4612 | -891.316 | -450.7534 | 302.7857 | 1060.7534 | 21.2151 | -567.3153 | -16849.2641 | 0 | -16849.2641
32.227 | 1267 | 29.7 | -1.294 | -789.3345 | -450.7534 | 302.7857 | 1060.7534 | 21.2151 | -465.3337 | -13820.4107 | 0 | -13820.4107
32.246 | 1268 | 29.6 | -1.1672 | -712.0172 | -447.7231 | 300.7502 | 1057.7231 | 21.1545 | -390.1126 | -11547.3336 | 0 | -11547.3336
32.266 | 1268 | 29.5 | -1.0489 | -639.8077 | -444.703 | 298.7215 | 1054.703 | 21.0941 | -319.9922 | -9439.7689 | 0 | -9439.7689
32.285 | 1269 | 29.4 | -0.91008 | -555.1485 | -441.6932 | 296.6997 | 1051.6932 | 21.0339 | -237.4149 | -6979.999 | 0 | -6979.999
32.305 | 1270 | 29.3 | -0.66211 | -403.8844 | -438.6936 | 294.6848 | 1048.6936 | 20.9739 | -88.2257 | -2585.0133 | 0 | -2585.0133
32.324 | 1270 | 29.3 | -0.36517 | -222.7541 | -438.6936 | 294.6848 | 1048.6936 | 20.9739 | 92.9046 | 2722.1045 | 2722.1045 | 0
32.344 | 1271 | 29.2 | -0.062159 | -37.9171 | -435.7042 | 292.6767 | 1045.7042 | 20.9141 | 275.6737 | 8049.6716 | 8049.6716 | 0
32.363 | 1271 | 29.2 | 0.18813 | 114.7617 | -435.7042 | 292.6767 | 1045.7042 | 20.9141 | 428.3525 | 12507.8931 | 12507.8931 | 0
32.383 | 1272 | 29.1 | 0.39503 | 240.968 | -432.7251 | 290.6755 | 1042.7251 | 20.8545 | 552.498 | 16077.6929 | 16077.6929 | 0
32.402 | 1272 | 29.1 | 0.48127 | 293.5755 | -432.7251 | 290.6755 | 1042.7251 | 20.8545 | 605.1055 | 17608.5694 | 17608.5694 | 0
32.422 | 1273 | 29.1 | 0.50448 | 307.732 | -432.7251 | 290.6755 | 1042.7251 | 20.8545 | 619.262 | 18020.5245 | 18020.5245 | 0
32.441 | 1274 | 29 | 0.53465 | 326.1344 | -429.7561 | 288.6812 | 1039.7561 | 20.7951 | 635.6106 | 18432.7085 | 18432.7085 | 0
32.461 | 1274 | 29 | 0.60543 | 369.312 | -429.7561 | 288.6812 | 1039.7561 | 20.7951 | 678.7883 | 19684.8608 | 19684.8608 | 0
32.48 | 1275 | 28.9 | 0.69817 | 425.8823 | -426.7974 | 286.6937 | 1036.7974 | 20.7359 | 733.3119 | 21192.714 | 21192.714 | 0
32.5 | 1275 | 28.9 | 0.80053 | 488.3218 | -426.7974 | 286.6937 | 1036.7974 | 20.7359 | 795.7515 | 22997.217 | 22997.217 | 0
32.52 | 1276 | 28.9 | 0.93428 | 569.9085 | -426.7974 | 286.6937 | 1036.7974 | 20.7359 | 877.3382 | 25355.0735 | 25355.0735 | 0
32.539 | 1276 | 28.9 | 0.97304 | 593.5547 | -426.7974 | 286.6937 | 1036.7974 | 20.7359 | 900.9844 | 26038.4477 | 26038.4477 | 0
32.559 | 1277 | 28.8 | 1.07 | 652.7147 | -423.8489 | 284.7131 | 1033.8489 | 20.677 | 958.1048 | 27593.4176 | 27593.4176 | 0
32.578 | 1277 | 28.8 | 1.1561 | 705.2273 | -423.8489 | 284.7131 | 1033.8489 | 20.677 | 1010.6174 | 29105.7814 | 29105.7814 | 0
32.598 | 1278 | 28.8 | 1.2617 | 769.6187 | -423.8489 | 284.7131 | 1033.8489 | 20.677 | 1075.0088 | 30960.2521 | 30960.2521 | 0
32.617 | 1279 | 28.8 | 1.4102 | 860.2034 | -423.8489 | 284.7131 | 1033.8489 | 20.677 | 1165.5935 | 33569.0931 | 33569.0931 | 0
32.637 | 1279 | 28.8 | 1.5395 | 939.1014 | -423.8489 | 284.7131 | 1033.8489 | 20.677 | 1244.4915 | 35841.354 | 35841.354 | 0
32.656 | 1280 | 28.8 | 1.5899 | 969.8662 | -423.8489 | 284.7131 | 1033.8489 | 20.677 | 1275.2563 | 36727.3811 | 36727.3811 | 0
32.676 | 1280 | 28.8 | 1.6144 | 984.8029 | -423.8489 | 284.7131 | 1033.8489 | 20.677 | 1290.193 | 37157.5587 | 37157.5587 | 0
32.695 | 1281 | 28.8 | 1.6295 | 994.0222 | -423.8489 | 284.7131 | 1033.8489 | 20.677 | 1299.4123 | 37423.0728 | 37423.0728 | 0
32.715 | 1281 | 28.8 | 1.6205 | 988.5307 | -423.8489 | 284.7131 | 1033.8489 | 20.677 | 1293.9208 | 37264.919 | 37264.919 | 0
32.734 | 1282 | 28.8 | 1.6043 | 978.6254 | -423.8489 | 284.7131 | 1033.8489 | 20.677 | 1284.0155 | 36979.6467 | 36979.6467 | 0
32.754 | 1283 | 28.8 | 1.4118 | 861.171 | -423.8489 | 284.7131 | 1033.8489 | 20.677 | 1166.5611 | 33596.9583 | 33596.9583 | 0
32.773 | 1283 | 28.9 | 1.2903 | 787.0943 | -426.7974 | 286.6937 | 1036.7974 | 20.7359 | 1094.524 | 31631.7432 | 31631.7432 | 0
32.793 | 1284 | 28.9 | 1.2101 | 738.1852 | -426.7974 | 286.6937 | 1036.7974 | 20.7359 | 1045.6149 | 30218.2693 | 30218.2693 | 0
32.813 | 1284 | 28.9 | 0.99519 | 607.0652 | -426.7974 | 286.6937 | 1036.7974 | 20.7359 | 914.4949 | 26428.9022 | 26428.9022 | 0
32.832 | 1285 | 28.9 | 0.834 | 508.737 | -426.7974 | 286.6937 | 1036.7974 | 20.7359 | 816.1667 | 23587.2165 | 23587.2165 | 0
32.852 | 1285 | 28.9 | 0.47573 | 290.1961 | -426.7974 | 286.6937 | 1036.7974 | 20.7359 | 597.6258 | 17271.3851 | 17271.3851 | 0
32.871 | 1286 | 28.9 | 0.17363 | 105.9142 | -426.7974 | 286.6937 | 1036.7974 | 20.7359 | 413.3439 | 11945.6375 | 11945.6375 | 0
32.891 | 1286 | 28.9 | -0.094861 | -57.8654 | -426.7974 | 286.6937 | 1036.7974 | 20.7359 | 249.5642 | 7212.4051 | 7212.4051 | 0
32.91 | 1287 | 28.8 | -0.3247 | -198.0657 | -423.8489 | 284.7131 | 1033.8489 | 20.677 | 107.3243 | 3090.9407 | 3090.9407 | 0
32.93 | 1288 | 28.8 | -0.17527 | -106.9137 | -423.8489 | 284.7131 | 1033.8489 | 20.677 | 198.4763 | 5716.1181 | 5716.1181 | 0
32.949 | 1288 | 28.8 | -0.024841 | -15.1529 | -423.8489 | 284.7131 | 1033.8489 | 20.677 | 290.2372 | 8358.8313 | 8358.8313 | 0
32.969 | 1289 | 28.8 | 0.20984 | 128.0044 | -423.8489 | 284.7131 | 1033.8489 | 20.677 | 433.3944 | 12481.7594 | 12481.7594 | 0
32.988 | 1289 | 28.8 | 0.44525 | 271.6034 | -423.8489 | 284.7131 | 1033.8489 | 20.677 | 576.9935 | 16617.4129 | 16617.4129 | 0
33.008 | 1290 | 28.8 | 0.62525 | 381.4052 | -423.8489 | 284.7131 | 1033.8489 | 20.677 | 686.7953 | 19779.7044 | 19779.7044 | 0
33.027 | 1290 | 28.8 | 0.73584 | 448.8638 | -423.8489 | 284.7131 | 1033.8489 | 20.677 | 754.2539 | 21722.5125 | 21722.5125 | 0
33.047 | 1291 | 28.8 | 0.83368 | 508.5462 | -423.8489 | 284.7131 | 1033.8489 | 20.677 | 813.9362 | 23441.3638 | 23441.3638 | 0
33.066 | 1292 | 28.8 | 0.96083 | 586.1057 | -423.8489 | 284.7131 | 1033.8489 | 20.677 | 891.4958 | 25675.0777 | 25675.0777 | 0
33.086 | 1292 | 28.9 | 1.0985 | 670.0579 | -426.7974 | 286.6937 | 1036.7974 | 20.7359 | 977.4875 | 28249.3899 | 28249.3899 | 0
33.105 | 1293 | 28.9 | 1.2303 | 750.4996 | -426.7974 | 286.6937 | 1036.7974 | 20.7359 | 1057.9292 | 30574.154 | 30574.154 | 0
33.125 | 1293 | 28.9 | 1.3455 | 820.7677 | -426.7974 | 286.6937 | 1036.7974 | 20.7359 | 1128.1973 | 32604.9022 | 32604.9022 | 0
33.145 | 1294 | 28.9 | 1.4366 | 876.3416 | -426.7974 | 286.6937 | 1036.7974 | 20.7359 | 1183.7712 | 34210.9883 | 34210.9883 | 0
33.164 | 1294 | 29 | 1.5575 | 950.0853 | -429.7561 | 288.6812 | 1039.7561 | 20.7951 | 1259.5616 | 36527.2859 | 36527.2859 | 0
33.184 | 1295 | 29 | 1.6407 | 1000.8018 | -429.7561 | 288.6812 | 1039.7561 | 20.7951 | 1310.2781 | 37998.0636 | 37998.0636 | 0
33.203 | 1296 | 29 | 1.64 | 1000.3747 | -429.7561 | 288.6812 | 1039.7561 | 20.7951 | 1309.851 | 37985.68 | 37985.68 | 0
33.223 | 1296 | 29 | 1.6548 | 1009.4234 | -429.7561 | 288.6812 | 1039.7561 | 20.7951 | 1318.8996 | 38248.0896 | 38248.0896 | 0
33.242 | 1297 | 29.1 | 1.7713 | 1080.5077 | -432.7251 | 290.6755 | 1042.7251 | 20.8545 | 1392.0377 | 40508.2975 | 40508.2975 | 0
33.262 | 1297 | 29.1 | 2.0339 | 1240.685 | -432.7251 | 290.6755 | 1042.7251 | 20.8545 | 1552.215 | 45169.4572 | 45169.4572 | 0
33.281 | 1298 | 29.1 | 2.3541 | 1436.0002 | -432.7251 | 290.6755 | 1042.7251 | 20.8545 | 1747.5302 | 50853.1296 | 50853.1296 | 0
33.301 | 1298 | 29.2 | 2.6735 | 1630.8225 | -435.7042 | 292.6767 | 1045.7042 | 20.9141 | 1944.4133 | 56776.8673 | 56776.8673 | 0
33.32 | 1299 | 29.2 | 2.7418 | 1672.4996 | -435.7042 | 292.6767 | 1045.7042 | 20.9141 | 1986.0904 | 57993.8403 | 57993.8403 | 0
33.34 | 1299 | 29.3 | 2.6991 | 1646.4771 | -438.6936 | 294.6848 | 1048.6936 | 20.9739 | 1962.1357 | 57490.5765 | 57490.5765 | 0
33.359 | 1300 | 29.4 | 2.4475 | 1492.9895 | -441.6932 | 296.6997 | 1051.6932 | 21.0339 | 1810.723 | 53235.2576 | 53235.2576 | 0
33.379 | 1301 | 29.4 | 2.2073 | 1346.4556 | -441.6932 | 296.6997 | 1051.6932 | 21.0339 | 1664.1891 | 48927.1602 | 48927.1602 | 0
33.398 | 1301 | 29.4 | 2.0954 | 1278.215 | -441.6932 | 296.6997 | 1051.6932 | 21.0339 | 1595.9485 | 46920.8869 | 46920.8869 | 0
33.418 | 1302 | 29.5 | 2.1763 | 1327.5676 | -444.703 | 298.7215 | 1054.703 | 21.0941 | 1647.3832 | 48597.8045 | 48597.8045 | 0
33.438 | 1302 | 29.5 | 2.3974 | 1462.4018 | -444.703 | 298.7215 | 1054.703 | 21.0941 | 1782.2174 | 52575.412 | 52575.412 | 0
33.457 | 1303 | 29.6 | 2.591 | 1580.497 | -447.7231 | 300.7502 | 1057.7231 | 21.1545 | 1902.4017 | 56311.0896 | 56311.0896 | 0
33.477 | 1304 | 29.6 | 2.6652 | 1625.7678 | -447.7231 | 300.7502 | 1057.7231 | 21.1545 | 1947.6725 | 57651.1053 | 57651.1053 | 0
33.496 | 1304 | 29.7 | 2.5375 | 1547.8646 | -450.7534 | 302.7857 | 1060.7534 | 21.2151 | 1871.8654 | 55594.4013 | 55594.4013 | 0
33.516 | 1305 | 29.7 | 2.3841 | 1454.2758 | -450.7534 | 302.7857 | 1060.7534 | 21.2151 | 1778.2766 | 52814.8138 | 52814.8138 | 0
33.535 | 1305 | 29.8 | 2.4383 | 1487.3497 | -453.7938 | 304.8281 | 1063.7938 | 21.2759 | 1813.4537 | 54040.9194 | 54040.9194 | 0
33.555 | 1306 | 29.8 | 2.4749 | 1509.7026 | -453.7938 | 304.8281 | 1063.7938 | 21.2759 | 1835.8065 | 54707.0342 | 54707.0342 | 0
33.574 | 1306 | 29.9 | 2.5228 | 1538.9032 | -456.8446 | 306.8773 | 1066.8446 | 21.3369 | 1867.1174 | 55826.8112 | 55826.8112 | 0
33.594 | 1307 | 29.9 | 2.6172 | 1596.4949 | -456.8446 | 306.8773 | 1066.8446 | 21.3369 | 1924.7092 | 57548.8037 | 57548.8037 | 0
33.613 | 1308 | 30 | 2.6673 | 1627.0775 | -459.9055 | 308.9335 | 1069.9055 | 21.3981 | 1957.4091 | 58722.272 | 58722.272 | 0
33.633 | 1308 | 30 | 2.5696 | 1567.4589 | -459.9055 | 308.9335 | 1069.9055 | 21.3981 | 1897.7905 | 56933.7138 | 56933.7138 | 0
33.652 | 1309 | 30.1 | 2.4428 | 1490.1278 | -462.9766 | 310.9965 | 1072.9766 | 21.4595 | 1822.5838 | 54859.7734 | 54859.7734 | 0
33.672 | 1309 | 30.1 | 2.3441 | 1429.89 | -462.9766 | 310.9965 | 1072.9766 | 21.4595 | 1762.346 | 53046.6148 | 53046.6148 | 0
33.691 | 1310 | 30.2 | 2.2967 | 1400.979 | -466.058 | 313.0663 | 1076.058 | 21.5212 | 1735.5664 | 52414.1062 | 52414.1062 | 0
33.711 | 1311 | 30.2 | 2.333 | 1423.111 | -466.058 | 313.0663 | 1076.058 | 21.5212 | 1757.6985 | 53082.4951 | 53082.4951 | 0
33.73 | 1311 | 30.3 | 2.5428 | 1551.0864 | -469.1496 | 315.143 | 1079.1496 | 21.583 | 1887.8125 | 57200.7173 | 57200.7173 | 0
33.75 | 1312 | 30.3 | 2.8232 | 1722.1317 | -469.1496 | 315.143 | 1079.1496 | 21.583 | 2058.8577 | 62383.3886 | 62383.3886 | 0
33.77 | 1312 | 30.4 | 3.09 | 1884.9267 | -472.2514 | 317.2266 | 1082.2514 | 21.645 | 2223.7983 | 67603.4695 | 67603.4695 | 0
33.789 | 1313 | 30.5 | 3.1778 | 1938.4622 | -475.3634 | 319.3171 | 1085.3634 | 21.7073 | 2279.4865 | 69524.3383 | 69524.3383 | 0
33.809 | 1314 | 30.5 | 2.7478 | 1676.1441 | -475.3634 | 319.3171 | 1085.3634 | 21.7073 | 2017.1684 | 61523.6361 | 61523.6361 | 0
33.828 | 1314 | 30.6 | 2.5049 | 1527.9906 | -478.4857 | 321.4144 | 1088.4857 | 21.7697 | 1871.1747 | 57257.9467 | 57257.9467 | 0
33.848 | 1315 | 30.7 | 2.5299 | 1543.2281 | -481.6181 | 323.5186 | 1091.6181 | 21.8324 | 1888.579 | 57979.3764 | 57979.3764 | 0
33.867 | 1315 | 30.7 | 2.5385 | 1548.5155 | -481.6181 | 323.5186 | 1091.6181 | 21.8324 | 1893.8664 | 58141.699 | 58141.699 | 0
33.887 | 1316 | 30.8 | 2.5677 | 1566.2772 | -484.7608 | 325.6296 | 1094.7608 | 21.8952 | 1913.802 | 58945.1026 | 58945.1026 | 0
33.906 | 1317 | 30.8 | 2.7328 | 1667.0138 | -484.7608 | 325.6296 | 1094.7608 | 21.8952 | 2014.5386 | 62047.789 | 62047.789 | 0
33.926 | 1317 | 30.9 | 2.8847 | 1759.6771 | -487.9137 | 327.7475 | 1097.9137 | 21.9583 | 2109.3829 | 65179.9311 | 65179.9311 | 0
33.945 | 1318 | 31 | 2.9698 | 1811.5757 | -491.0769 | 329.8723 | 1101.0769 | 22.0215 | 2163.4695 | 67067.5543 | 67067.5543 | 0
33.965 | 1318 | 31 | 2.9547 | 1802.3885 | -491.0769 | 329.8723 | 1101.0769 | 22.0215 | 2154.2823 | 66782.7524 | 66782.7524 | 0
33.984 | 1319 | 31.1 | 2.8915 | 1763.8131 | -494.2502 | 332.0039 | 1104.2502 | 22.085 | 2117.902 | 65866.7525 | 65866.7525 | 0
34.004 | 1320 | 31.2 | 2.8029 | 1709.7644 | -497.4338 | 334.1424 | 1107.4338 | 22.1487 | 2066.0555 | 64460.9311 | 64460.9311 | 0
34.023 | 1320 | 31.2 | 2.7132 | 1655.0658 | -497.4338 | 334.1424 | 1107.4338 | 22.1487 | 2011.3569 | 62754.3365 | 62754.3365 | 0
34.043 | 1321 | 31.3 | 2.65 | 1616.4912 | -500.6276 | 336.2878 | 1110.6276 | 22.2126 | 1974.9916 | 61817.236 | 61817.236 | 0
34.063 | 1321 | 31.4 | 2.6431 | 1612.3084 | -503.8316 | 338.44 | 1113.8316 | 22.2766 | 1973.0251 | 61952.9883 | 61952.9883 | 0
34.082 | 1322 | 31.4 | 2.6343 | 1606.9319 | -503.8316 | 338.44 | 1113.8316 | 22.2766 | 1967.6486 | 61784.166 | 61784.166 | 0
34.102 | 1323 | 31.5 | 2.6353 | 1607.5172 | -507.0458 | 340.5991 | 1117.0458 | 22.3409 | 1970.4573 | 62069.4034 | 62069.4034 | 0
34.121 | 1323 | 31.6 | 2.6477 | 1615.1064 | -510.2702 | 342.7651 | 1120.2702 | 22.4054 | 1980.2769 | 62576.7503 | 62576.7503 | 0
34.141 | 1324 | 31.6 | 2.7134 | 1655.1964 | -510.2702 | 342.7651 | 1120.2702 | 22.4054 | 2020.3669 | 63843.594 | 63843.594 | 0
34.16 | 1324 | 31.7 | 2.7564 | 1681.4173 | -513.5049 | 344.9379 | 1123.5049 | 22.4701 | 2048.8254 | 64947.7645 | 64947.7645 | 0
34.18 | 1325 | 31.8 | 2.7531 | 1679.4168 | -516.7498 | 347.1176 | 1126.7498 | 22.535 | 2049.0694 | 65160.4085 | 65160.4085 | 0
34.199 | 1326 | 31.8 | 2.7125 | 1654.6228 | -516.7498 | 347.1176 | 1126.7498 | 22.535 | 2024.2754 | 64371.9575 | 64371.9575 | 0
34.219 | 1326 | 31.9 | 2.6566 | 1620.5053 | -520.0049 | 349.3042 | 1130.0049 | 22.6001 | 1992.4096 | 63557.8676 | 63557.8676 | 0
34.238 | 1327 | 32 | 2.6501 | 1616.5758 | -523.2702 | 351.4976 | 1133.2702 | 22.6654 | 1990.7388 | 63703.642 | 63703.642 | 0
34.258 | 1328 | 32 | 2.6868 | 1638.9764 | -523.2702 | 351.4976 | 1133.2702 | 22.6654 | 2013.1394 | 64420.461 | 64420.461 | 0
34.277 | 1328 | 32.1 | 2.765 | 1686.6693 | -526.5458 | 353.6979 | 1136.5458 | 22.7309 | 2063.0981 | 66225.4504 | 66225.4504 | 0
34.297 | 1329 | 32.2 | 2.8475 | 1736.9592 | -529.8316 | 355.9051 | 1139.8316 | 22.7966 | 2115.661 | 68124.2827 | 68124.2827 | 0
34.316 | 1329 | 32.2 | 2.9206 | 1781.5917 | -529.8316 | 355.9051 | 1139.8316 | 22.7966 | 2160.2934 | 69561.4471 | 69561.4471 | 0
34.336 | 1330 | 32.3 | 2.9453 | 1796.6501 | -533.1275 | 358.1191 | 1143.1275 | 22.8626 | 2177.6317 | 70337.5045 | 70337.5045 | 0
34.355 | 1331 | 32.4 | 2.8416 | 1733.3831 | -536.4338 | 360.34 | 1146.4338 | 22.9287 | 2116.6518 | 68579.5181 | 68579.5181 | 0
34.375 | 1331 | 32.4 | 2.6888 | 1640.1932 | -536.4338 | 360.34 | 1146.4338 | 22.9287 | 2023.4618 | 65560.1637 | 65560.1637 | 0
34.395 | 1332 | 32.5 | 2.5523 | 1556.917 | -539.7502 | 362.5678 | 1149.7502 | 22.995 | 1942.4797 | 63130.5908 | 63130.5908 | 0
34.414 | 1333 | 32.6 | 2.5108 | 1531.5957 | -543.0768 | 364.8024 | 1153.0768 | 23.0615 | 1919.4596 | 62574.3833 | 62574.3833 | 0
34.434 | 1333 | 32.6 | 2.52 | 1537.1867 | -543.0768 | 364.8024 | 1153.0768 | 23.0615 | 1925.0506 | 62756.6491 | 62756.6491 | 0
34.453 | 1334 | 32.7 | 2.6618 | 1623.7098 | -546.4137 | 367.0439 | 1156.4137 | 23.1283 | 2013.8819 | 65853.9376 | 65853.9376 | 0
34.473 | 1335 | 32.8 | 2.7389 | 1670.7438 | -549.7608 | 369.2922 | 1159.7608 | 23.1952 | 2063.2312 | 67673.9841 | 67673.9841 | 0
34.492 | 1335 | 32.8 | 2.82 | 1720.1764 | -549.7608 | 369.2922 | 1159.7608 | 23.1952 | 2112.6638 | 69295.3735 | 69295.3735 | 0
34.512 | 1336 | 32.9 | 2.8456 | 1735.8202 | -553.1181 | 371.5474 | 1163.1181 | 23.2624 | 2130.63 | 70097.7266 | 70097.7266 | 0
34.531 | 1336 | 33 | 2.8293 | 1725.9014 | -556.4856 | 373.8095 | 1166.4856 | 23.3297 | 2123.0406 | 70060.339 | 70060.339 | 0
34.551 | 1337 | 33 | 2.7994 | 1707.6049 | -556.4856 | 373.8095 | 1166.4856 | 23.3297 | 2104.7441 | 69456.5546 | 69456.5546 | 0
34.57 | 1338 | 33.1 | 2.7543 | 1680.145 | -559.8634 | 376.0784 | 1169.8634 | 23.3973 | 2079.6207 | 68835.4462 | 68835.4462 | 0
34.59 | 1338 | 33.2 | 2.6919 | 1642.0364 | -563.2514 | 378.3543 | 1173.2514 | 23.465 | 2043.8557 | 67856.0098 | 67856.0098 | 0
34.609 | 1339 | 33.2 | 2.6139 | 1594.4543 | -563.2514 | 378.3543 | 1173.2514 | 23.465 | 1996.2736 | 66276.2836 | 66276.2836 | 0
34.629 | 1340 | 33.3 | 2.5595 | 1561.2871 | -566.6495 | 380.6369 | 1176.6495 | 23.533 | 1965.4571 | 65449.7202 | 65449.7202 | 0
34.648 | 1340 | 33.4 | 2.4996 | 1524.7588 | -570.058 | 382.9265 | 1180.058 | 23.6012 | 1931.2865 | 64504.9681 | 64504.9681 | 0
34.668 | 1341 | 33.4 | 2.3324 | 1422.7858 | -570.058 | 382.9265 | 1180.058 | 23.6012 | 1829.3134 | 61099.068 | 61099.068 | 0
34.688 | 1342 | 33.5 | 2.1901 | 1335.9659 | -573.4766 | 385.2229 | 1183.4766 | 23.6695 | 1744.8583 | 58452.7518 | 58452.7518 | 0
34.707 | 1342 | 33.5 | 2.2002 | 1342.1198 | -573.4766 | 385.2229 | 1183.4766 | 23.6695 | 1751.0122 | 58658.9098 | 58658.9098 | 0
34.727 | 1343 | 33.6 | 2.2076 | 1346.6585 | -576.9054 | 387.5261 | 1186.9054 | 23.7381 | 1757.9228 | 59066.2048 | 59066.2048 | 0
34.746 | 1344 | 33.7 | 2.2565 | 1376.4464 | -580.3445 | 389.8363 | 1190.3445 | 23.8069 | 1790.0896 | 60326.0197 | 60326.0197 | 0
34.766 | 1344 | 33.7 | 2.3261 | 1418.9069 | -580.3445 | 389.8363 | 1190.3445 | 23.8069 | 1832.5501 | 61756.9369 | 61756.9369 | 0
34.785 | 1345 | 33.8 | 2.5187 | 1536.4238 | -583.7938 | 392.1533 | 1193.7938 | 23.8759 | 1952.453 | 65992.9104 | 65992.9104 | 0
34.805 | 1346 | 33.9 | 2.7799 | 1695.7476 | -587.2533 | 394.4771 | 1197.2533 | 23.9451 | 2114.1698 | 71670.3566 | 71670.3566 | 0
34.824 | 1346 | 34 | 2.9181 | 1780.0107 | -590.723 | 396.8079 | 1200.723 | 24.0145 | 2200.8331 | 74828.3237 | 74828.3237 | 0
34.844 | 1347 | 34 | 3.0997 | 1890.8462 | -590.723 | 396.8079 | 1200.723 | 24.0145 | 2311.6686 | 78596.7318 | 78596.7318 | 0
34.863 | 1348 | 34.1 | 3.1293 | 1908.8661 | -594.203 | 399.1455 | 1204.203 | 24.0841 | 2332.0956 | 79524.4612 | 79524.4612 | 0
34.883 | 1348 | 34.2 | 3.1323 | 1910.7084 | -597.6932 | 401.4899 | 1207.6932 | 24.1539 | 2336.3522 | 79903.2449 | 79903.2449 | 0
34.902 | 1349 | 34.3 | 3.0148 | 1839.0426 | -601.1936 | 403.8413 | 1211.1936 | 24.2239 | 2267.1077 | 77761.795 | 77761.795 | 0
34.922 | 1350 | 34.3 | 2.8752 | 1753.87 | -601.1936 | 403.8413 | 1211.1936 | 24.2239 | 2181.9351 | 74840.3749 | 74840.3749 | 0
34.941 | 1350 | 34.4 | 2.7976 | 1706.522 | -604.7042 | 406.1995 | 1214.7042 | 24.2941 | 2137.0155 | 73513.3336 | 73513.3336 | 0
34.961 | 1351 | 34.5 | 2.8846 | 1759.5762 | -608.225 | 408.5645 | 1218.225 | 24.3645 | 2192.5052 | 75641.4293 | 75641.4293 | 0
34.98 | 1352 | 34.5 | 3.0331 | 1850.2093 | -608.225 | 408.5645 | 1218.225 | 24.3645 | 2283.1383 | 78768.2725 | 78768.2725 | 0
35 | 1352 | 34.6 | 3.0857 | 1882.2888 | -611.7561 | 410.9364 | 1221.7561 | 24.4351 | 2317.6604 | 80191.0497 | 80191.0497 | 0
35.02 | 1353 | 34.7 | 3.0574 | 1865.0272 | -615.2973 | 413.3152 | 1225.2973 | 24.5059 | 2302.8484 | 79908.8378 | 79908.8378 | 0
35.039 | 1354 | 34.8 | 2.9866 | 1821.8128 | -618.8488 | 415.7009 | 1228.8488 | 24.577 | 2262.0906 | 78720.7546 | 78720.7546 | 0
35.059 | 1354 | 34.8 | 2.9109 | 1775.633 | -618.8488 | 415.7009 | 1228.8488 | 24.577 | 2215.9108 | 77113.6974 | 77113.6974 | 0
35.078 | 1355 | 34.9 | 2.9046 | 1771.7932 | -622.4105 | 418.0934 | 1232.4105 | 24.6482 | 2214.5348 | 77287.2641 | 77287.2641 | 0
35.098 | 1356 | 35 | 3.016 | 1839.7866 | -625.9825 | 420.4928 | 1235.9825 | 24.7196 | 2284.999 | 79974.965 | 79974.965 | 0
35.117 | 1356 | 35.1 | 3.11 | 1897.0822 | -629.5646 | 422.899 | 1239.5646 | 24.7913 | 2344.7725 | 82301.5142 | 82301.5142 | 0
35.137 | 1357 | 35.2 | 3.1246 | 1906.0059 | -633.157 | 425.3121 | 1243.157 | 24.8631 | 2356.1811 | 82937.5763 | 82937.5763 | 0
35.156 | 1358 | 35.2 | 3.0732 | 1874.6745 | -633.157 | 425.3121 | 1243.157 | 24.8631 | 2324.8498 | 81834.7129 | 81834.7129 | 0
35.176 | 1358 | 35.3 | 3.0038 | 1832.329 | -636.7596 | 427.7321 | 1246.7596 | 24.9352 | 2284.9963 | 80660.3705 | 80660.3705 | 0
35.195 | 1359 | 35.4 | 2.9239 | 1783.5997 | -640.3724 | 430.159 | 1250.3724 | 25.0074 | 2238.7661 | 79252.3207 | 79252.3207 | 0
35.215 | 1360 | 35.5 | 2.8604 | 1744.8302 | -643.9954 | 432.5927 | 1253.9954 | 25.0799 | 2202.5027 | 78188.8474 | 78188.8474 | 0
35.234 | 1361 | 35.5 | 2.8103 | 1714.2788 | -643.9954 | 432.5927 | 1253.9954 | 25.0799 | 2171.9514 | 77104.2737 | 77104.2737 | 0
35.254 | 1361 | 35.6 | 2.8238 | 1722.5012 | -647.6287 | 435.0332 | 1257.6287 | 25.1526 | 2182.687 | 77703.6575 | 77703.6575 | 0
35.273 | 1362 | 35.7 | 2.8834 | 1758.8851 | -651.2722 | 437.4807 | 1261.2722 | 25.2254 | 2221.5912 | 79310.8068 | 79310.8068 | 0
35.293 | 1363 | 35.8 | 2.9462 | 1797.1651 | -654.9258 | 439.935 | 1264.9258 | 25.2985 | 2262.3986 | 80993.8686 | 80993.8686 | 0
35.313 | 1363 | 35.8 | 2.9608 | 1806.0725 | -654.9258 | 439.935 | 1264.9258 | 25.2985 | 2271.306 | 81312.7543 | 81312.7543 | 0
35.332 | 1364 | 35.9 | 2.9329 | 1789.0409 | -658.5898 | 442.3962 | 1268.5898 | 25.3718 | 2256.8089 | 81019.4393 | 81019.4393 | 0
35.352 | 1365 | 36 | 2.8931 | 1764.7661 | -662.2639 | 444.8642 | 1272.2639 | 25.4453 | 2235.0755 | 80462.7196 | 80462.7196 | 0
35.371 | 1365 | 36.1 | 2.865 | 1747.6218 | -665.9482 | 447.3391 | 1275.9482 | 25.519 | 2220.4798 | 80159.3221 | 80159.3221 | 0
35.391 | 1366 | 36.1 | 2.8549 | 1741.4628 | -665.9482 | 447.3391 | 1275.9482 | 25.519 | 2214.3209 | 79936.9845 | 79936.9845 | 0
35.41 | 1367 | 36.2 | 2.8633 | 1746.6122 | -669.6428 | 449.8209 | 1279.6428 | 25.5929 | 2222.0259 | 80437.3369 | 80437.3369 | 0
35.43 | 1368 | 36.3 | 2.8689 | 1750.0057 | -673.3476 | 452.3095 | 1283.3476 | 25.667 | 2227.9821 | 80875.7505 | 80875.7505 | 0
35.449 | 1368 | 36.4 | 2.8563 | 1742.3665 | -677.0626 | 454.805 | 1287.0626 | 25.7413 | 2222.9128 | 80914.0253 | 80914.0253 | 0
35.469 | 1369 | 36.4 | 2.8299 | 1726.2496 | -677.0626 | 454.805 | 1287.0626 | 25.7413 | 2206.7958 | 80327.3669 | 80327.3669 | 0
35.488 | 1370 | 36.5 | 2.7974 | 1706.4153 | -680.7879 | 457.3073 | 1290.7879 | 25.8158 | 2189.5384 | 79918.1525 | 79918.1525 | 0
35.508 | 1370 | 36.6 | 2.8187 | 1719.4216 | -684.5233 | 459.8166 | 1294.5233 | 25.8905 | 2205.1287 | 80707.71 | 80707.71 | 0
35.527 | 1371 | 36.7 | 2.8453 | 1735.6169 | -688.269 | 462.3327 | 1298.269 | 25.9654 | 2223.9149 | 81617.6776 | 81617.6776 | 0
35.547 | 1372 | 36.7 | 2.885 | 1759.8337 | -688.269 | 462.3327 | 1298.269 | 25.9654 | 2248.1317 | 82506.4347 | 82506.4347 | 0
35.566 | 1373 | 36.8 | 2.8683 | 1749.6633 | -692.0249 | 464.8556 | 1302.0249 | 26.0405 | 2240.5594 | 82452.5862 | 82452.5862 | 0
35.586 | 1373 | 36.9 | 2.8275 | 1724.795 | -695.791 | 467.3854 | 1305.791 | 26.1158 | 2218.2962 | 81855.1305 | 81855.1305 | 0
35.605 | 1374 | 37 | 2.7777 | 1694.3782 | -699.5673 | 469.9221 | 1309.5673 | 26.1913 | 2190.4917 | 81048.1921 | 81048.1921 | 0
35.625 | 1375 | 37 | 2.7546 | 1680.3189 | -699.5673 | 469.9221 | 1309.5673 | 26.1913 | 2176.4324 | 80527.9979 | 80527.9979 | 0
35.645 | 1375 | 37.1 | 2.7978 | 1706.6383 | -703.3539 | 472.4657 | 1313.3539 | 26.2671 | 2205.371 | 81819.2655 | 81819.2655 | 0
35.664 | 1376 | 37.2 | 2.8483 | 1737.4796 | -707.1507 | 475.0161 | 1317.1507 | 26.343 | 2238.8388 | 83284.8016 | 83284.8016 | 0
35.684 | 1377 | 37.2 | 2.8924 | 1764.3537 | -707.1507 | 475.0161 | 1317.1507 | 26.343 | 2265.7128 | 84284.515 | 84284.515 | 0
35.703 | 1378 | 37.3 | 2.8417 | 1733.4118 | -710.9577 | 477.5734 | 1320.9577 | 26.4192 | 2237.4044 | 83455.1835 | 83455.1835 | 0
35.723 | 1378 | 37.4 | 2.7793 | 1695.3558 | -714.7749 | 480.1375 | 1324.7749 | 26.4955 | 2201.9888 | 82354.381 | 82354.381 | 0
35.742 | 1379 | 37.5 | 2.7046 | 1649.812 | -718.6023 | 482.7085 | 1328.6023 | 26.572 | 2159.0926 | 80965.9738 | 80965.9738 | 0
35.762 | 1380 | 37.5 | 2.6906 | 1641.2574 | -718.6023 | 482.7085 | 1328.6023 | 26.572 | 2150.538 | 80645.1732 | 80645.1732 | 0
35.781 | 1381 | 37.6 | 2.7341 | 1667.7745 | -722.44 | 485.2864 | 1332.44 | 26.6488 | 2179.7097 | 81957.0842 | 81957.0842 | 0
35.801 | 1381 | 37.7 | 2.7716 | 1690.6684 | -726.2878 | 487.8712 | 1336.2878 | 26.7258 | 2205.2653 | 83138.5008 | 83138.5008 | 0
35.82 | 1382 | 37.7 | 2.7588 | 1682.8531 | -726.2878 | 487.8712 | 1336.2878 | 26.7258 | 2197.45 | 82843.8649 | 82843.8649 | 0
35.84 | 1383 | 37.8 | 2.7403 | 1671.5888 | -730.1459 | 490.4628 | 1340.1459 | 26.8029 | 2188.8545 | 82738.7017 | 82738.7017 | 0
35.859 | 1384 | 37.9 | 2.7238 | 1661.5236 | -734.0143 | 493.0612 | 1344.0143 | 26.8803 | 2181.4651 | 82677.528 | 82677.528 | 0
35.879 | 1384 | 38 | 2.7136 | 1655.301 | -737.8928 | 495.6666 | 1347.8928 | 26.9579 | 2177.9254 | 82761.1651 | 82761.1651 | 0
35.898 | 1385 | 38 | 2.7081 | 1651.9242 | -737.8928 | 495.6666 | 1347.8928 | 26.9579 | 2174.5487 | 82632.8495 | 82632.8495 | 0
35.918 | 1386 | 38.1 | 2.7271 | 1663.5495 | -741.7816 | 498.2788 | 1351.7816 | 27.0356 | 2188.8639 | 83395.7164 | 83395.7164 | 0
35.938 | 1386 | 38.2 | 2.7655 | 1686.9813 | -745.6805 | 500.8979 | 1355.6805 | 27.1136 | 2214.9927 | 84612.723 | 84612.723 | 0
35.957 | 1387 | 38.2 | 2.7998 | 1707.9037 | -745.6805 | 500.8979 | 1355.6805 | 27.1136 | 2235.9151 | 85411.9579 | 85411.9579 | 0
35.977 | 1388 | 38.3 | 2.8158 | 1717.6548 | -749.5897 | 503.5238 | 1359.5897 | 27.1918 | 2248.3704 | 86112.5865 | 86112.5865 | 0
35.996 | 1389 | 38.4 | 2.8073 | 1712.4668 | -753.5091 | 506.1566 | 1363.5091 | 27.2702 | 2245.8936 | 86242.315 | 86242.315 | 0
36.016 | 1389 | 38.5 | 2.7191 | 1658.6554 | -757.4388 | 508.7963 | 1367.4388 | 27.3488 | 2194.8005 | 84499.8184 | 84499.8184 | 0
36.035 | 1390 | 38.5 | 2.6215 | 1599.1171 | -757.4388 | 508.7963 | 1367.4388 | 27.3488 | 2135.2622 | 82207.5934 | 82207.5934 | 0
36.055 | 1391 | 38.6 | 2.5659 | 1565.2173 | -761.3786 | 511.4428 | 1371.3786 | 27.4276 | 2104.0877 | 81217.7852 | 81217.7852 | 0
36.074 | 1392 | 38.7 | 2.6278 | 1602.9789 | -765.3287 | 514.0962 | 1375.3287 | 27.5066 | 2144.5817 | 82995.31 | 82995.31 | 0
36.094 | 1393 | 38.7 | 2.7253 | 1662.4571 | -765.3287 | 514.0962 | 1375.3287 | 27.5066 | 2204.0599 | 85297.1166 | 85297.1166 | 0
36.113 | 1393 | 38.8 | 2.7964 | 1705.8006 | -769.289 | 516.7564 | 1379.289 | 27.5858 | 2250.1428 | 87305.5417 | 87305.5417 | 0
36.133 | 1394 | 38.9 | 2.7962 | 1705.6877 | -773.2595 | 519.4236 | 1383.2595 | 27.6652 | 2252.7764 | 87633.0025 | 87633.0025 | 0
36.152 | 1395 | 39 | 2.7046 | 1649.8229 | -777.2403 | 522.0976 | 1387.2403 | 27.7448 | 2199.6653 | 85786.9461 | 85786.9461 | 0
36.172 | 1396 | 39 | 2.6438 | 1612.7387 | -777.2403 | 522.0976 | 1387.2403 | 27.7448 | 2162.581 | 84340.6605 | 84340.6605 | 0
36.191 | 1396 | 39.1 | 2.6202 | 1598.3165 | -781.2312 | 524.7784 | 1391.2312 | 27.8246 | 2150.9195 | 84100.9543 | 84100.9543 | 0
36.211 | 1397 | 39.2 | 2.6199 | 1598.1166 | -785.2324 | 527.4661 | 1395.2324 | 27.9046 | 2153.4874 | 84416.7062 | 84416.7062 | 0
36.23 | 1398 | 39.2 | 2.6788 | 1634.0437 | -785.2324 | 527.4661 | 1395.2324 | 27.9046 | 2189.4145 | 85825.0468 | 85825.0468 | 0
36.25 | 1399 | 39.3 | 2.7631 | 1685.4711 | -789.2438 | 530.1607 | 1399.2438 | 27.9849 | 2243.6167 | 88174.138 | 88174.138 | 0
36.27 | 1399 | 39.4 | 2.7528 | 1679.2321 | -793.2654 | 532.8622 | 1403.2654 | 28.0653 | 2240.1596 | 88262.2866 | 88262.2866 | 0
36.289 | 1400 | 39.4 | 2.6697 | 1628.5384 | -793.2654 | 532.8622 | 1403.2654 | 28.0653 | 2189.4659 | 86264.9567 | 86264.9567 | 0
36.309 | 1401 | 39.5 | 2.5561 | 1559.2295 | -797.2973 | 535.5705 | 1407.2973 | 28.1459 | 2122.946 | 83856.3666 | 83856.3666 | 0
36.328 | 1402 | 39.6 | 2.523 | 1539.024 | -801.3393 | 538.2857 | 1411.3393 | 28.2268 | 2105.5364 | 83379.2423 | 83379.2423 | 0
36.348 | 1402 | 39.6 | 2.5219 | 1538.3443 | -801.3393 | 538.2857 | 1411.3393 | 28.2268 | 2104.8567 | 83352.3264 | 83352.3264 | 0
36.367 | 1403 | 39.7 | 2.5629 | 1563.3486 | -805.3916 | 541.0077 | 1415.3916 | 28.3078 | 2132.6642 | 84666.7688 | 84666.7688 | 0
36.387 | 1404 | 39.8 | 2.5942 | 1582.4431 | -809.4541 | 543.7366 | 1419.4541 | 28.3891 | 2154.5688 | 85751.8397 | 85751.8397 | 0
36.406 | 1405 | 39.8 | 2.6232 | 1600.1312 | -809.4541 | 543.7366 | 1419.4541 | 28.3891 | 2172.2569 | 86455.826 | 86455.826 | 0
36.426 | 1406 | 39.9 | 2.6305 | 1604.6143 | -813.5268 | 546.4724 | 1423.5268 | 28.4705 | 2179.5572 | 86964.3325 | 86964.3325 | 0
36.445 | 1406 | 40 | 2.6132 | 1594.0379 | -817.6097 | 549.2151 | 1427.6097 | 28.5522 | 2171.8052 | 86872.2079 | 86872.2079 | 0
36.465 | 1407 | 40 | 2.5861 | 1577.5135 | -817.6097 | 549.2151 | 1427.6097 | 28.5522 | 2155.2807 | 86211.2294 | 86211.2294 | 0
36.484 | 1408 | 40.1 | 2.5561 | 1559.228 | -821.7029 | 551.9646 | 1431.7029 | 28.6341 | 2139.8266 | 85807.0468 | 85807.0468 | 0
36.504 | 1409 | 40.2 | 2.5347 | 1546.1969 | -825.8063 | 554.7209 | 1435.8063 | 28.7161 | 2129.634 | 85611.285 | 85611.285 | 0
36.523 | 1409 | 40.2 | 2.5243 | 1539.8454 | -825.8063 | 554.7209 | 1435.8063 | 28.7161 | 2123.2825 | 85355.9547 | 85355.9547 | 0
36.543 | 1410 | 40.3 | 2.5181 | 1536.0476 | -829.9199 | 557.4842 | 1439.9199 | 28.7984 | 2122.3302 | 85529.9053 | 85529.9053 | 0
36.563 | 1411 | 40.4 | 2.4992 | 1524.5062 | -834.0437 | 560.2543 | 1444.0437 | 28.8809 | 2113.6414 | 85391.1124 | 85391.1124 | 0
36.582 | 1412 | 40.4 | 2.4772 | 1511.0926 | -834.0437 | 560.2543 | 1444.0437 | 28.8809 | 2100.2277 | 84849.1999 | 84849.1999 | 0
36.602 | 1413 | 40.5 | 2.4692 | 1506.1892 | -838.1777 | 563.0312 | 1448.1777 | 28.9636 | 2098.184 | 84976.4531 | 84976.4531 | 0
36.621 | 1413 | 40.6 | 2.4893 | 1518.4568 | -842.322 | 565.8151 | 1452.322 | 29.0464 | 2113.3184 | 85800.7253 | 85800.7253 | 0
36.641 | 1414 | 40.6 | 2.4906 | 1519.292 | -842.322 | 565.8151 | 1452.322 | 29.0464 | 2114.1535 | 85834.6337 | 85834.6337 | 0
36.66 | 1415 | 40.7 | 2.486 | 1516.4366 | -846.4765 | 568.6058 | 1456.4765 | 29.1295 | 2114.1719 | 86046.7969 | 86046.7969 | 0
36.68 | 1416 | 40.8 | 2.4768 | 1510.8605 | -850.6412 | 571.4033 | 1460.6412 | 29.2128 | 2111.4766 | 86148.2469 | 86148.2469 | 0
36.699 | 1417 | 40.8 | 2.4689 | 1506.0037 | -850.6412 | 571.4033 | 1460.6412 | 29.2128 | 2106.6198 | 85950.0886 | 85950.0886 | 0
36.719 | 1417 | 40.8 | 2.4634 | 1502.6722 | -850.6412 | 571.4033 | 1460.6412 | 29.2128 | 2103.2884 | 85814.1668 | 85814.1668 | 0
36.738 | 1418 | 40.8 | 2.4597 | 1500.4056 | -850.6412 | 571.4033 | 1460.6412 | 29.2128 | 2101.0218 | 85721.6877 | 85721.6877 | 0
36.758 | 1419 | 40.7 | 2.6498 | 1616.3647 | -846.4765 | 568.6058 | 1456.4765 | 29.1295 | 2214.1001 | 90113.8722 | 90113.8722 | 0
36.777 | 1420 | 40.7 | 2.7129 | 1654.887 | -846.4765 | 568.6058 | 1456.4765 | 29.1295 | 2252.6223 | 91681.7283 | 91681.7283 | 0
36.797 | 1421 | 40.7 | 2.6615 | 1623.5367 | -846.4765 | 568.6058 | 1456.4765 | 29.1295 | 2221.272 | 90405.7689 | 90405.7689 | 0
36.816 | 1421 | 40.7 | 2.7259 | 1662.7765 | -846.4765 | 568.6058 | 1456.4765 | 29.1295 | 2260.5118 | 92002.8317 | 92002.8317 | 0
36.836 | 1422 | 40.8 | 3.302 | 2014.1972 | -850.6412 | 571.4033 | 1460.6412 | 29.2128 | 2614.8134 | 106684.3854 | 106684.3854 | 0
36.855 | 1423 | 40.9 | 3.0586 | 1865.722 | -854.8161 | 574.2078 | 1464.8161 | 29.2963 | 2469.2261 | 100991.3466 | 100991.3466 | 0
36.875 | 1424 | 41 | 2.8208 | 1720.7042 | -859.0012 | 577.0191 | 1469.0012 | 29.38 | 2327.1033 | 95411.2344 | 95411.2344 | 0
36.895 | 1425 | 41.1 | 2.5957 | 1583.4065 | -863.1966 | 579.8372 | 1473.1966 | 29.4639 | 2192.7077 | 90120.2848 | 90120.2848 | 0
36.914 | 1425 | 41.1 | 2.3697 | 1445.506 | -863.1966 | 579.8372 | 1473.1966 | 29.4639 | 2054.8071 | 84452.573 | 84452.573 | 0
36.934 | 1426 | 41.2 | 2.0565 | 1254.4886 | -867.4022 | 582.6623 | 1477.4022 | 29.548 | 1866.6989 | 76907.9948 | 76907.9948 | 0
36.953 | 1427 | 41.2 | 2.1366 | 1303.3059 | -867.4022 | 582.6623 | 1477.4022 | 29.548 | 1915.5162 | 78919.2685 | 78919.2685 | 0
36.973 | 1428 | 41.3 | 2.204 | 1344.4646 | -871.618 | 585.4941 | 1481.618 | 29.6324 | 1959.5911 | 80931.1132 | 80931.1132 | 0
36.992 | 1429 | 41.3 | 2.2353 | 1363.5164 | -871.618 | 585.4941 | 1481.618 | 29.6324 | 1978.6429 | 81717.9526 | 81717.9526 | 0
37.012 | 1429 | 41.4 | 2.2033 | 1344.0374 | -875.844 | 588.3329 | 1485.844 | 29.7169 | 1962.0872 | 81230.4094 | 81230.4094 | 0
37.031 | 1430 | 41.5 | 2.1464 | 1309.2872 | -880.0802 | 591.1785 | 1490.0802 | 29.8016 | 1930.2673 | 80106.0933 | 80106.0933 | 0
37.051 | 1431 | 41.5 | 2.0897 | 1274.7158 | -880.0802 | 591.1785 | 1490.0802 | 29.8016 | 1895.6959 | 78671.381 | 78671.381 | 0
37.07 | 1432 | 41.6 | 2.0733 | 1264.7051 | -884.3267 | 594.031 | 1494.3267 | 29.8865 | 1888.6226 | 78566.7018 | 78566.7018 | 0
37.09 | 1433 | 41.6 | 2.1099 | 1287.0599 | -884.3267 | 594.031 | 1494.3267 | 29.8865 | 1910.9775 | 79496.663 | 79496.663 | 0
37.109 | 1433 | 41.7 | 2.1431 | 1307.2748 | -888.5834 | 596.8904 | 1498.5834 | 29.9717 | 1934.1369 | 80653.507 | 80653.507 | 0
37.129 | 1434 | 41.7 | 2.154 | 1313.9266 | -888.5834 | 596.8904 | 1498.5834 | 29.9717 | 1940.7886 | 80930.885 | 80930.885 | 0
37.148 | 1435 | 41.8 | 2.0981 | 1279.8405 | -892.8503 | 599.7566 | 1502.8503 | 30.057 | 1909.654 | 79823.539 | 79823.539 | 0
37.168 | 1436 | 41.8 | 2.0702 | 1262.8259 | -892.8503 | 599.7566 | 1502.8503 | 30.057 | 1892.6395 | 79112.3321 | 79112.3321 | 0
37.188 | 1437 | 41.9 | 2.0801 | 1268.8606 | -897.1274 | 602.6297 | 1507.1274 | 30.1425 | 1901.6328 | 79678.4124 | 79678.4124 | 0
37.207 | 1438 | 42 | 2.1281 | 1298.1172 | -901.4147 | 605.5096 | 1511.4147 | 30.2283 | 1933.8551 | 81221.9143 | 81221.9143 | 0
37.227 | 1438 | 42 | 2.1564 | 1315.3861 | -901.4147 | 605.5096 | 1511.4147 | 30.2283 | 1951.124 | 81947.2069 | 81947.2069 | 0
37.246 | 1439 | 42.1 | 2.1652 | 1320.7745 | -905.7123 | 608.3964 | 1515.7123 | 30.3142 | 1959.4852 | 82494.3255 | 82494.3255 | 0
37.266 | 1440 | 42.1 | 2.1704 | 1323.9703 | -905.7123 | 608.3964 | 1515.7123 | 30.3142 | 1962.681 | 82628.8694 | 82628.8694 | 0
37.285 | 1441 | 42.2 | 2.1443 | 1308.0518 | -910.0201 | 611.2901 | 1520.0201 | 30.4004 | 1949.7423 | 82279.1256 | 82279.1256 | 0
37.305 | 1442 | 42.2 | 2.1301 | 1299.3313 | -910.0201 | 611.2901 | 1520.0201 | 30.4004 | 1941.0218 | 81911.118 | 81911.118 | 0
37.324 | 1443 | 42.3 | 2.1051 | 1284.117 | -914.3381 | 614.1906 | 1524.3381 | 30.4868 | 1928.7944 | 81588.0016 | 81588.0016 | 0
37.344 | 1443 | 42.3 | 2.1118 | 1288.17 | -914.3381 | 614.1906 | 1524.3381 | 30.4868 | 1932.8473 | 81759.4428 | 81759.4428 | 0
37.363 | 1444 | 42.4 | 2.1262 | 1296.9912 | -918.6663 | 617.098 | 1528.6663 | 30.5733 | 1944.6625 | 82453.6919 | 82453.6919 | 0
37.383 | 1445 | 42.5 | 2.1595 | 1317.2718 | -923.0048 | 620.0123 | 1533.0048 | 30.6601 | 1967.9442 | 83637.63 | 83637.63 | 0
37.402 | 1446 | 42.5 | 2.1665 | 1321.5934 | -923.0048 | 620.0123 | 1533.0048 | 30.6601 | 1972.2658 | 83821.2969 | 83821.2969 | 0
37.422 | 1447 | 42.6 | 2.1731 | 1325.5758 | -927.3534 | 622.9334 | 1537.3534 | 30.7471 | 1979.2563 | 84316.3187 | 84316.3187 | 0
37.441 | 1447 | 42.6 | 2.2136 | 1350.2823 | -927.3534 | 622.9334 | 1537.3534 | 30.7471 | 2003.9628 | 85368.814 | 85368.814 | 0
37.461 | 1448 | 42.7 | 2.2401 | 1366.4591 | -931.7123 | 625.8614 | 1541.7123 | 30.8342 | 2023.1547 | 86388.7077 | 86388.7077 | 0
37.48 | 1449 | 42.7 | 2.2239 | 1356.5782 | -931.7123 | 625.8614 | 1541.7123 | 30.8342 | 2013.2739 | 85966.7949 | 85966.7949 | 0
37.5 | 1450 | 42.8 | 2.1552 | 1314.6481 | -936.0814 | 628.7963 | 1546.0814 | 30.9216 | 1974.366 | 84502.8653 | 84502.8653 | 0
37.52 | 1451 | 42.9 | 2.1029 | 1282.7821 | -940.4607 | 631.7381 | 1550.4607 | 31.0092 | 1945.5293 | 83463.2082 | 83463.2082 | 0
37.539 | 1452 | 42.9 | 2.0904 | 1275.1408 | -940.4607 | 631.7381 | 1550.4607 | 31.0092 | 1937.8881 | 83135.3981 | 83135.3981 | 0
37.559 | 1453 | 43 | 2.1053 | 1284.2593 | -944.8503 | 634.6866 | 1554.8503 | 31.097 | 1950.0429 | 83851.8458 | 83851.8458 | 0
37.578 | 1453 | 43 | 2.109 | 1286.4759 | -944.8503 | 634.6866 | 1554.8503 | 31.097 | 1952.2595 | 83947.1604 | 83947.1604 | 0
37.598 | 1454 | 43.1 | 2.0897 | 1274.6973 | -949.25 | 637.6421 | 1559.25 | 31.185 | 1943.5244 | 83765.9036 | 83765.9036 | 0
37.617 | 1455 | 43.1 | 2.1013 | 1281.8019 | -949.25 | 637.6421 | 1559.25 | 31.185 | 1950.629 | 84072.1089 | 84072.1089 | 0
37.637 | 1456 | 43.2 | 2.1336 | 1301.4982 | -953.66 | 640.6044 | 1563.66 | 31.2732 | 1973.3759 | 85249.8375 | 85249.8375 | 0
37.656 | 1457 | 43.2 | 2.1697 | 1323.5136 | -953.66 | 640.6044 | 1563.66 | 31.2732 | 1995.3913 | 86200.9037 | 86200.9037 | 0
37.676 | 1458 | 43.3 | 2.1672 | 1321.9983 | -958.0802 | 643.5736 | 1568.0802 | 31.3616 | 1996.9335 | 86467.2213 | 86467.2213 | 0
37.695 | 1458 | 43.4 | 2.147 | 1309.6816 | -962.5106 | 646.5497 | 1572.5106 | 31.4502 | 1987.6815 | 86265.3778 | 86265.3778 | 0
37.715 | 1459 | 43.4 | 2.1219 | 1294.3395 | -962.5106 | 646.5497 | 1572.5106 | 31.4502 | 1972.3394 | 85599.5315 | 85599.5315 | 0
37.734 | 1460 | 43.5 | 2.1136 | 1289.296 | -966.9513 | 649.5326 | 1576.9513 | 31.539 | 1970.3676 | 85710.9927 | 85710.9927 | 0
37.754 | 1461 | 43.5 | 2.127 | 1297.4506 | -966.9513 | 649.5326 | 1576.9513 | 31.539 | 1978.5222 | 86065.7164 | 86065.7164 | 0
37.773 | 1462 | 43.6 | 2.1406 | 1305.7697 | -971.4021 | 652.5224 | 1581.4021 | 31.628 | 1989.9202 | 86760.519 | 86760.519 | 0
37.793 | 1463 | 43.6 | 2.1522 | 1312.8548 | -971.4021 | 652.5224 | 1581.4021 | 31.628 | 1997.0053 | 87069.4293 | 87069.4293 | 0
37.813 | 1464 | 43.7 | 2.1271 | 1297.5531 | -975.8632 | 655.5191 | 1585.8632 | 31.7173 | 1984.7895 | 86735.3001 | 86735.3001 | 0
37.832 | 1464 | 43.7 | 2.0767 | 1266.7866 | -975.8632 | 655.5191 | 1585.8632 | 31.7173 | 1954.0229 | 85390.8023 | 85390.8023 | 0
37.852 | 1465 | 43.8 | 2.0283 | 1237.2553 | -980.3345 | 658.5226 | 1590.3345 | 31.8067 | 1927.5845 | 84428.2026 | 84428.2026 | 0
37.871 | 1466 | 43.9 | 2.0179 | 1230.8886 | -984.816 | 661.533 | 1594.816 | 31.8963 | 1924.3179 | 84477.5558 | 84477.5558 | 0
37.891 | 1467 | 43.9 | 2.0253 | 1235.4226 | -984.816 | 661.533 | 1594.816 | 31.8963 | 1928.8519 | 84676.5964 | 84676.5964 | 0
37.91 | 1468 | 44 | 2.0614 | 1257.438 | -989.3078 | 664.5502 | 1599.3078 | 31.9862 | 1953.9744 | 85974.8716 | 85974.8716 | 0
37.93 | 1469 | 44 | 2.0923 | 1276.3332 | -989.3078 | 664.5502 | 1599.3078 | 31.9862 | 1972.8696 | 86806.2611 | 86806.2611 | 0
37.949 | 1470 | 44.1 | 2.1107 | 1287.5148 | -993.8098 | 667.5743 | 1603.8098 | 32.0762 | 1987.1653 | 87633.9903 | 87633.9903 | 0
37.969 | 1470 | 44.1 | 2.1078 | 1285.731 | -993.8098 | 667.5743 | 1603.8098 | 32.0762 | 1985.3816 | 87555.3271 | 87555.3271 | 0
37.988 | 1471 | 44.2 | 2.1132 | 1289.0364 | -998.3219 | 670.6053 | 1608.3219 | 32.1664 | 1991.8081 | 88037.9189 | 88037.9189 | 0
38.008 | 1472 | 44.2 | 2.0916 | 1275.8456 | -998.3219 | 670.6053 | 1608.3219 | 32.1664 | 1978.6173 | 87454.8855 | 87454.8855 | 0
38.027 | 1473 | 44.3 | 2.0574 | 1255.041 | -1002.8443 | 673.6432 | 1612.8443 | 32.2569 | 1960.941 | 86869.6883 | 86869.6883 | 0
38.047 | 1474 | 44.3 | 2.0404 | 1244.6614 | -1002.8443 | 673.6432 | 1612.8443 | 32.2569 | 1950.5614 | 86409.8709 | 86409.8709 | 0
38.066 | 1475 | 44.4 | 2.022 | 1233.4132 | -1007.377 | 676.6879 | 1617.377 | 32.3475 | 1942.4486 | 86244.7169 | 86244.7169 | 0
38.086 | 1476 | 44.4 | 2.005 | 1223.035 | -1007.377 | 676.6879 | 1617.377 | 32.3475 | 1932.0704 | 85783.9276 | 85783.9276 | 0
38.105 | 1476 | 44.5 | 1.9845 | 1210.5396 | -1011.9198 | 679.7394 | 1621.9198 | 32.4384 | 1922.7174 | 85560.9254 | 85560.9254 | 0
38.125 | 1477 | 44.5 | 1.9708 | 1202.1602 | -1011.9198 | 679.7394 | 1621.9198 | 32.4384 | 1914.338 | 85188.0409 | 85188.0409 | 0
38.145 | 1478 | 44.6 | 1.9492 | 1189.0077 | -1016.4729 | 682.7979 | 1626.4729 | 32.5295 | 1904.335 | 84933.3431 | 84933.3431 | 0
38.164 | 1479 | 44.6 | 1.9623 | 1197.0081 | -1016.4729 | 682.7979 | 1626.4729 | 32.5295 | 1912.3354 | 85290.1608 | 85290.1608 | 0
38.184 | 1480 | 44.7 | 2.0112 | 1226.8369 | -1021.0362 | 685.8632 | 1631.0362 | 32.6207 | 1945.3208 | 86955.8414 | 86955.8414 | 0
38.203 | 1481 | 44.8 | 2.0552 | 1253.6901 | -1025.6097 | 688.9354 | 1635.6097 | 32.7122 | 1975.3377 | 88495.1271 | 88495.1271 | 0
38.223 | 1482 | 44.8 | 2.04 | 1244.3868 | -1025.6097 | 688.9354 | 1635.6097 | 32.7122 | 1966.0344 | 88078.3393 | 88078.3393 | 0
38.242 | 1483 | 44.9 | 1.9845 | 1210.5583 | -1030.1934 | 692.0144 | 1640.1934 | 32.8039 | 1935.3765 | 86898.4059 | 86898.4059 | 0
38.262 | 1483 | 44.9 | 1.9159 | 1168.7095 | -1030.1934 | 692.0144 | 1640.1934 | 32.8039 | 1893.5277 | 85019.3956 | 85019.3956 | 0
38.281 | 1484 | 45 | 1.8927 | 1154.5407 | -1034.7873 | 695.1003 | 1644.7873 | 32.8957 | 1882.5367 | 84714.1525 | 84714.1525 | 0
38.301 | 1485 | 45 | 1.9074 | 1163.5123 | -1034.7873 | 695.1003 | 1644.7873 | 32.8957 | 1891.5083 | 85117.8754 | 85117.8754 | 0
38.32 | 1486 | 45.1 | 1.9416 | 1184.3704 | -1039.3915 | 698.1931 | 1649.3915 | 32.9878 | 1915.5513 | 86391.3655 | 86391.3655 | 0
38.34 | 1487 | 45.1 | 1.9433 | 1185.3936 | -1039.3915 | 698.1931 | 1649.3915 | 32.9878 | 1916.5745 | 86437.5111 | 86437.5111 | 0
38.359 | 1488 | 45.2 | 1.9421 | 1184.6758 | -1044.0059 | 701.2927 | 1654.0059 | 33.0801 | 1919.0486 | 86740.9984 | 86740.9984 | 0
38.379 | 1489 | 45.2 | 1.9539 | 1191.8496 | -1044.0059 | 701.2927 | 1654.0059 | 33.0801 | 1926.2224 | 87065.2533 | 87065.2533 | 0
38.398 | 1490 | 45.3 | 1.9787 | 1206.9776 | -1048.6305 | 704.3992 | 1658.6305 | 33.1726 | 1944.5495 | 88088.0905 | 88088.0905 | 0
38.418 | 1490 | 45.3 | 1.9963 | 1217.7645 | -1048.6305 | 704.3992 | 1658.6305 | 33.1726 | 1955.3363 | 88576.7351 | 88576.7351 | 0
38.438 | 1491 | 45.4 | 1.9983 | 1218.9363 | -1053.2653 | 707.5126 | 1663.2653 | 33.2653 | 1959.7142 | 88971.0231 | 88971.0231 | 0
38.457 | 1492 | 45.4 | 2.012 | 1227.334 | -1053.2653 | 707.5126 | 1663.2653 | 33.2653 | 1968.1118 | 89352.2778 | 89352.2778 | 0
38.477 | 1493 | 45.5 | 2.0466 | 1248.4152 | -1057.9104 | 710.6328 | 1667.9104 | 33.3582 | 1992.4062 | 90654.4827 | 90654.4827 | 0
38.496 | 1494 | 45.5 | 2.0562 | 1254.2975 | -1057.9104 | 710.6328 | 1667.9104 | 33.3582 | 1998.2885 | 90922.1288 | 90922.1288 | 0
38.516 | 1495 | 45.6 | 2.0041 | 1222.4998 | -1062.5656 | 713.7599 | 1672.5656 | 33.4513 | 1969.711 | 89818.8226 | 89818.8226 | 0
38.535 | 1496 | 45.6 | 1.9298 | 1177.1977 | -1062.5656 | 713.7599 | 1672.5656 | 33.4513 | 1924.4089 | 87753.0469 | 87753.0469 | 0
38.555 | 1497 | 45.7 | 1.9086 | 1164.2708 | -1067.2311 | 716.8938 | 1677.2311 | 33.5446 | 1914.7093 | 87502.215 | 87502.215 | 0
38.574 | 1498 | 45.7 | 1.9378 | 1182.0464 | -1067.2311 | 716.8938 | 1677.2311 | 33.5446 | 1932.4849 | 88314.5579 | 88314.5579 | 0
38.594 | 1498 | 45.8 | 1.9623 | 1197.0172 | -1071.9068 | 720.0347 | 1681.9068 | 33.6381 | 1950.69 | 89341.6033 | 89341.6033 | 0
38.613 | 1499 | 45.8 | 1.9638 | 1197.9475 | -1071.9068 | 720.0347 | 1681.9068 | 33.6381 | 1951.6203 | 89384.2077 | 89384.2077 | 0
38.633 | 1500 | 45.9 | 1.9505 | 1189.7832 | -1076.5927 | 723.1824 | 1686.5927 | 33.7319 | 1946.6974 | 89353.4114 | 89353.4114 | 0
38.652 | 1501 | 45.9 | 1.9344 | 1180.0104 | -1076.5927 | 723.1824 | 1686.5927 | 33.7319 | 1936.9246 | 88904.8386 | 88904.8386 | 0
38.672 | 1502 | 46 | 1.9243 | 1173.8277 | -1081.2889 | 726.3369 | 1691.2889 | 33.8258 | 1933.9903 | 88963.5561 | 88963.5561 | 0
38.691 | 1503 | 46 | 1.9399 | 1183.3395 | -1081.2889 | 726.3369 | 1691.2889 | 33.8258 | 1943.5022 | 89401.1022 | 89401.1022 | 0
38.711 | 1504 | 46.1 | 1.9451 | 1186.5256 | -1085.9953 | 729.4983 | 1695.9953 | 33.9199 | 1949.9439 | 89892.4128 | 89892.4128 | 0
38.73 | 1505 | 46.1 | 1.9194 | 1170.8108 | -1085.9953 | 729.4983 | 1695.9953 | 33.9199 | 1934.229 | 89167.9591 | 89167.9591 | 0
38.75 | 1506 | 46.2 | 1.856 | 1132.1317 | -1090.7118 | 732.6666 | 1700.7118 | 34.0142 | 1898.8125 | 87725.1388 | 87725.1388 | 0
38.77 | 1507 | 46.2 | 1.8326 | 1117.904 | -1090.7118 | 732.6666 | 1700.7118 | 34.0142 | 1884.5849 | 87067.8203 | 87067.8203 | 0
38.789 | 1507 | 46.3 | 1.8308 | 1116.8165 | -1095.4386 | 735.8418 | 1705.4386 | 34.1088 | 1886.767 | 87357.3132 | 87357.3132 | 0
38.809 | 1508 | 46.3 | 1.871 | 1141.3032 | -1095.4386 | 735.8418 | 1705.4386 | 34.1088 | 1911.2538 | 88491.0499 | 88491.0499 | 0
38.828 | 1509 | 46.3 | 1.8984 | 1157.9951 | -1095.4386 | 735.8418 | 1705.4386 | 34.1088 | 1927.9457 | 89263.8848 | 89263.8848 | 0
38.848 | 1510 | 46.4 | 1.931 | 1177.9263 | -1100.1757 | 739.0238 | 1710.1757 | 34.2035 | 1951.1536 | 90533.5274 | 90533.5274 | 0
38.867 | 1511 | 46.4 | 1.9493 | 1189.1012 | -1100.1757 | 739.0238 | 1710.1757 | 34.2035 | 1962.3285 | 91052.0433 | 91052.0433 | 0
38.887 | 1512 | 46.5 | 1.9136 | 1167.3233 | -1104.9229 | 742.2127 | 1714.9229 | 34.2985 | 1943.8344 | 90388.3001 | 90388.3001 | 0
38.906 | 1513 | 46.5 | 1.8403 | 1122.5526 | -1104.9229 | 742.2127 | 1714.9229 | 34.2985 | 1899.0637 | 88306.4619 | 88306.4619 | 0
38.926 | 1514 | 46.6 | 1.7453 | 1064.6634 | -1109.6804 | 745.4084 | 1719.6804 | 34.3936 | 1844.4654 | 85952.0862 | 85952.0862 | 0
38.945 | 1515 | 46.6 | 1.6962 | 1034.6989 | -1109.6804 | 745.4084 | 1719.6804 | 34.3936 | 1814.5009 | 84555.7441 | 84555.7441 | 0
38.965 | 1516 | 46.7 | 1.6883 | 1029.8727 | -1114.4481 | 748.611 | 1724.4481 | 34.489 | 1812.9727 | 84665.8254 | 84665.8254 | 0
38.984 | 1517 | 46.7 | 1.7117 | 1044.1075 | -1114.4481 | 748.611 | 1724.4481 | 34.489 | 1827.2075 | 85330.5906 | 85330.5906 | 0
39.004 | 1517 | 46.8 | 1.7046 | 1039.8269 | -1119.226 | 751.8205 | 1729.226 | 34.5845 | 1826.2319 | 85467.6543 | 85467.6543 | 0
39.023 | 1518 | 46.8 | 1.6885 | 1030.0147 | -1119.226 | 751.8205 | 1729.226 | 34.5845 | 1816.4198 | 85008.4447 | 85008.4447 | 0
39.043 | 1519 | 46.8 | 1.6992 | 1036.486 | -1119.226 | 751.8205 | 1729.226 | 34.5845 | 1822.891 | 85311.2976 | 85311.2976 | 0
39.063 | 1520 | 46.9 | 1.7007 | 1037.4045 | -1124.0141 | 755.0368 | 1734.0141 | 34.6803 | 1827.1216 | 85692.0042 | 85692.0042 | 0
39.082 | 1521 | 46.9 | 1.6849 | 1027.7602 | -1124.0141 | 755.0368 | 1734.0141 | 34.6803 | 1817.4773 | 85239.684 | 85239.684 | 0
39.102 | 1522 | 47 | 1.679 | 1024.1951 | -1128.8125 | 758.26 | 1738.8125 | 34.7762 | 1817.2314 | 85409.8738 | 85409.8738 | 0
39.121 | 1523 | 47 | 1.6953 | 1034.1115 | -1128.8125 | 758.26 | 1738.8125 | 34.7762 | 1827.1478 | 85875.9455 | 85875.9455 | 0
39.141 | 1524 | 47.1 | 1.6796 | 1024.5563 | -1133.621 | 761.4901 | 1743.621 | 34.8724 | 1820.9188 | 85765.2775 | 85765.2775 | 0
39.16 | 1525 | 47.1 | 1.6323 | 995.7164 | -1133.621 | 761.4901 | 1743.621 | 34.8724 | 1792.079 | 84406.9197 | 84406.9197 | 0
39.18 | 1526 | 47.1 | 1.6047 | 978.8446 | -1133.621 | 761.4901 | 1743.621 | 34.8724 | 1775.2071 | 83612.255 | 83612.255 | 0
39.199 | 1527 | 47.2 | 1.6086 | 981.221 | -1138.4398 | 764.727 | 1748.4398 | 34.9688 | 1780.9168 | 84059.2727 | 84059.2727 | 0
39.219 | 1528 | 47.2 | 1.6156 | 985.5072 | -1138.4398 | 764.727 | 1748.4398 | 34.9688 | 1785.203 | 84261.5814 | 84261.5814 | 0
39.238 | 1529 | 47.3 | 1.6229 | 989.9664 | -1143.2688 | 767.9708 | 1753.2688 | 35.0654 | 1793.0026 | 84809.0242 | 84809.0242 | 0
39.258 | 1529 | 47.3 | 1.6516 | 1007.4874 | -1143.2688 | 767.9708 | 1753.2688 | 35.0654 | 1810.5236 | 85637.7677 | 85637.7677 | 0
39.277 | 1530 | 47.3 | 1.6949 | 1033.881 | -1143.2688 | 767.9708 | 1753.2688 | 35.0654 | 1836.9173 | 86886.1866 | 86886.1866 | 0
39.297 | 1531 | 47.4 | 1.7005 | 1037.2831 | -1148.108 | 771.2215 | 1758.108 | 35.1622 | 1843.6667 | 87389.8028 | 87389.8028 | 0
39.316 | 1532 | 47.4 | 1.6429 | 1002.1671 | -1148.108 | 771.2215 | 1758.108 | 35.1622 | 1808.5508 | 85725.3069 | 85725.3069 | 0
39.336 | 1533 | 47.5 | 1.5542 | 948.0439 | -1152.9575 | 774.479 | 1762.9575 | 35.2591 | 1757.7821 | 83494.6481 | 83494.6481 | 0
39.355 | 1534 | 47.5 | 1.5092 | 920.6408 | -1152.9575 | 774.479 | 1762.9575 | 35.2591 | 1730.379 | 82193.0043 | 82193.0043 | 0
39.375 | 1535 | 47.5 | 1.5195 | 926.8997 | -1152.9575 | 774.479 | 1762.9575 | 35.2591 | 1736.6379 | 82490.2993 | 82490.2993 | 0
39.395 | 1536 | 47.6 | 1.5709 | 958.2587 | -1157.8172 | 777.7434 | 1767.8172 | 35.3563 | 1771.3585 | 84316.6632 | 84316.6632 | 0
39.414 | 1537 | 47.6 | 1.6396 | 1000.1468 | -1157.8172 | 777.7434 | 1767.8172 | 35.3563 | 1813.2465 | 86310.5354 | 86310.5354 | 0
39.434 | 1538 | 47.7 | 1.6788 | 1024.046 | -1162.687 | 781.0147 | 1772.687 | 35.4537 | 1840.5144 | 87792.5376 | 87792.5376 | 0
39.453 | 1539 | 47.7 | 1.6612 | 1013.3276 | -1162.687 | 781.0147 | 1772.687 | 35.4537 | 1829.7961 | 87281.2727 | 87281.2727 | 0
39.473 | 1540 | 47.8 | 1.5899 | 969.8558 | -1167.5672 | 784.2928 | 1777.5672 | 35.5513 | 1789.7 | 85547.6584 | 85547.6584 | 0
39.492 | 1541 | 47.8 | 1.5158 | 924.6329 | -1167.5672 | 784.2928 | 1777.5672 | 35.5513 | 1744.4771 | 83386.0033 | 83386.0033 | 0
39.512 | 1542 | 47.8 | 1.4947 | 911.7967 | -1167.5672 | 784.2928 | 1777.5672 | 35.5513 | 1731.6409 | 82772.4331 | 82772.4331 | 0
39.531 | 1542 | 47.9 | 1.5253 | 930.4285 | -1172.4575 | 787.5778 | 1782.4575 | 35.6491 | 1753.6555 | 84000.0973 | 84000.0973 | 0
39.551 | 1543 | 47.9 | 1.5782 | 962.7196 | -1172.4575 | 787.5778 | 1782.4575 | 35.6491 | 1785.9466 | 85546.8417 | 85546.8417 | 0
39.57 | 1544 | 48 | 1.5833 | 965.7957 | -1177.358 | 790.8697 | 1787.358 | 35.7472 | 1792.4125 | 86035.8018 | 86035.8018 | 0
39.59 | 1545 | 48 | 1.5542 | 948.0819 | -1177.358 | 790.8697 | 1787.358 | 35.7472 | 1774.6987 | 85185.5376 | 85185.5376 | 0
39.609 | 1546 | 48 | 1.5052 | 918.2001 | -1177.358 | 790.8697 | 1787.358 | 35.7472 | 1744.817 | 83751.214 | 83751.214 | 0
39.629 | 1547 | 48.1 | 1.4767 | 900.8002 | -1182.2688 | 794.1684 | 1792.2688 | 35.8454 | 1730.8139 | 83252.1501 | 83252.1501 | 0
39.648 | 1548 | 48.1 | 1.4886 | 908.0727 | -1182.2688 | 794.1684 | 1792.2688 | 35.8454 | 1738.0865 | 83601.9601 | 83601.9601 | 0
39.668 | 1549 | 48.2 | 1.5553 | 948.761 | -1187.1898 | 797.474 | 1797.1898 | 35.9438 | 1782.1788 | 85901.0159 | 85901.0159 | 0
39.688 | 1550 | 48.2 | 1.6342 | 996.8919 | -1187.1898 | 797.474 | 1797.1898 | 35.9438 | 1830.3097 | 88220.9264 | 88220.9264 | 0
39.707 | 1551 | 48.2 | 1.668 | 1017.4589 | -1187.1898 | 797.474 | 1797.1898 | 35.9438 | 1850.8767 | 89212.2565 | 89212.2565 | 0
39.727 | 1552 | 48.3 | 1.6146 | 984.928 | -1192.121 | 800.7864 | 1802.121 | 36.0424 | 1821.7569 | 87990.8566 | 87990.8566 | 0
39.746 | 1553 | 48.3 | 1.524 | 929.6338 | -1192.121 | 800.7864 | 1802.121 | 36.0424 | 1766.4627 | 85320.1479 | 85320.1479 | 0
39.766 | 1554 | 48.4 | 1.4685 | 895.7798 | -1197.0624 | 804.1058 | 1807.0624 | 36.1412 | 1736.0268 | 84023.6959 | 84023.6959 | 0
39.785 | 1555 | 48.4 | 1.4915 | 909.8264 | -1197.0624 | 804.1058 | 1807.0624 | 36.1412 | 1750.0734 | 84703.5536 | 84703.5536 | 0
39.805 | 1556 | 48.4 | 1.5524 | 946.9428 | -1197.0624 | 804.1058 | 1807.0624 | 36.1412 | 1787.1898 | 86499.9869 | 86499.9869 | 0
39.824 | 1557 | 48.5 | 1.5966 | 973.9218 | -1202.0141 | 807.4319 | 1812.0141 | 36.2403 | 1817.594 | 88153.308 | 88153.308 | 0
39.844 | 1558 | 48.5 | 1.5853 | 967.0284 | -1202.0141 | 807.4319 | 1812.0141 | 36.2403 | 1810.7006 | 87818.9809 | 87818.9809 | 0
39.863 | 1558 | 48.6 | 1.5338 | 935.608 | -1206.9759 | 810.765 | 1816.9759 | 36.3395 | 1782.7125 | 86639.8298 | 86639.8298 | 0
39.883 | 1559 | 48.6 | 1.4649 | 893.5899 | -1206.9759 | 810.765 | 1816.9759 | 36.3395 | 1740.6945 | 84597.7505 | 84597.7505 | 0
39.902 | 1560 | 48.6 | 1.4403 | 878.5575 | -1206.9759 | 810.765 | 1816.9759 | 36.3395 | 1725.662 | 83867.1732 | 83867.1732 | 0
39.922 | 1561 | 48.7 | 1.453 | 886.3105 | -1211.948 | 814.1049 | 1821.948 | 36.439 | 1736.8544 | 84584.81 | 84584.81 | 0
39.941 | 1562 | 48.7 | 1.4977 | 913.5792 | -1211.948 | 814.1049 | 1821.948 | 36.439 | 1764.123 | 85912.7923 | 85912.7923 | 0
39.961 | 1563 | 48.8 | 1.523 | 929.0352 | -1216.9303 | 817.4517 | 1826.9303 | 36.5386 | 1783.0255 | 87011.6446 | 87011.6446 | 0
39.98 | 1564 | 48.8 | 1.5244 | 929.9008 | -1216.9303 | 817.4517 | 1826.9303 | 36.5386 | 1783.8911 | 87053.8837 | 87053.8837 | 0
40 | 1565 | 48.8 | 1.4937 | 911.1482 | -1216.9303 | 817.4517 | 1826.9303 | 36.5386 | 1765.1385 | 86138.7608 | 86138.7608 | 0
40.02 | 1566 | 48.9 | 1.4471 | 882.7017 | -1221.9229 | 820.8053 | 1831.9229 | 36.6385 | 1740.1455 | 85093.1167 | 85093.1167 | 0
40.039 | 1567 | 48.9 | 1.3762 | 839.4633 | -1221.9229 | 820.8053 | 1831.9229 | 36.6385 | 1696.9071 | 82978.7559 | 82978.7559 | 0
40.059 | 1568 | 49 | 1.333 | 813.1098 | -1226.9256 | 824.1658 | 1836.9256 | 36.7385 | 1674.0141 | 82026.6926 | 82026.6926 | 0
40.078 | 1569 | 49 | 1.329 | 810.6639 | -1226.9256 | 824.1658 | 1836.9256 | 36.7385 | 1671.5683 | 81906.8454 | 81906.8454 | 0
40.098 | 1570 | 49 | 1.3867 | 845.8595 | -1226.9256 | 824.1658 | 1836.9256 | 36.7385 | 1706.7638 | 83631.4273 | 83631.4273 | 0
40.117 | 1571 | 49.1 | 1.4196 | 865.9448 | -1231.9386 | 827.5332 | 1841.9386 | 36.8388 | 1730.3168 | 84958.5526 | 84958.5526 | 0
40.137 | 1572 | 49.1 | 1.4364 | 876.2047 | -1231.9386 | 827.5332 | 1841.9386 | 36.8388 | 1740.5767 | 85462.3148 | 85462.3148 | 0
40.156 | 1573 | 49.1 | 1.4529 | 886.2646 | -1231.9386 | 827.5332 | 1841.9386 | 36.8388 | 1750.6366 | 85956.2584 | 85956.2584 | 0
40.176 | 1574 | 49.2 | 1.4675 | 895.1752 | -1236.9618 | 830.9075 | 1846.9618 | 36.9392 | 1763.0219 | 86740.6753 | 86740.6753 | 0
40.195 | 1575 | 49.2 | 1.4777 | 901.3991 | -1236.9618 | 830.9075 | 1846.9618 | 36.9392 | 1769.2458 | 87046.8928 | 87046.8928 | 0
40.215 | 1576 | 49.3 | 1.4874 | 907.2963 | -1241.9952 | 834.2886 | 1851.9952 | 37.0399 | 1778.6247 | 87686.2001 | 87686.2001 | 0
40.234 | 1577 | 49.3 | 1.4867 | 906.8844 | -1241.9952 | 834.2886 | 1851.9952 | 37.0399 | 1778.2129 | 87665.8954 | 87665.8954 | 0
40.254 | 1578 | 49.3 | 1.4826 | 904.3649 | -1241.9952 | 834.2886 | 1851.9952 | 37.0399 | 1775.6934 | 87541.6841 | 87541.6841 | 0
40.273 | 1579 | 49.4 | 1.5348 | 936.2157 | -1247.0388 | 837.6765 | 1857.0388 | 37.1408 | 1811.033 | 89465.0298 | 89465.0298 | 0
40.293 | 1580 | 49.4 | 1.63 | 994.3035 | -1247.0388 | 837.6765 | 1857.0388 | 37.1408 | 1869.1208 | 92334.5659 | 92334.5659 | 0
40.313 | 1580 | 49.5 | 1.731 | 1055.9355 | -1252.0927 | 841.0714 | 1862.0927 | 37.2419 | 1934.2487 | 95745.3098 | 95745.3098 | 0
40.332 | 1581 | 49.5 | 1.5703 | 957.8951 | -1252.0927 | 841.0714 | 1862.0927 | 37.2419 | 1836.2084 | 90892.314 | 90892.314 | 0
40.352 | 1582 | 49.5 | 1.4791 | 902.2763 | -1252.0927 | 841.0714 | 1862.0927 | 37.2419 | 1780.5895 | 88139.181 | 88139.181 | 0
40.371 | 1583 | 49.6 | 1.3301 | 811.3612 | -1257.1567 | 844.4731 | 1867.1567 | 37.3431 | 1693.1774 | 83981.597 | 83981.597 | 0
40.391 | 1584 | 49.6 | 1.3386 | 816.5266 | -1257.1567 | 844.4731 | 1867.1567 | 37.3431 | 1698.3429 | 84237.8055 | 84237.8055 | 0
40.41 | 1585 | 49.6 | 1.3429 | 819.159 | -1257.1567 | 844.4731 | 1867.1567 | 37.3431 | 1700.9752 | 84368.369 | 84368.369 | 0
40.43 | 1586 | 49.7 | 1.3278 | 809.979 | -1262.231 | 847.8816 | 1872.231 | 37.4446 | 1695.3052 | 84256.6701 | 84256.6701 | 0
40.449 | 1587 | 49.7 | 1.3052 | 796.1965 | -1262.231 | 847.8816 | 1872.231 | 37.4446 | 1681.5228 | 83571.6808 | 83571.6808 | 0
40.469 | 1588 | 49.7 | 1.3224 | 806.6928 | -1262.231 | 847.8816 | 1872.231 | 37.4446 | 1692.0191 | 84093.3474 | 84093.3474 | 0
40.488 | 1589 | 49.8 | 1.3272 | 809.6058 | -1267.3155 | 851.2971 | 1877.3155 | 37.5463 | 1698.4492 | 84582.7699 | 84582.7699 | 0
40.508 | 1590 | 49.8 | 1.2871 | 785.1268 | -1267.3155 | 851.2971 | 1877.3155 | 37.5463 | 1673.9702 | 83363.7138 | 83363.7138 | 0
40.527 | 1591 | 49.8 | 1.2853 | 784.0037 | -1267.3155 | 851.2971 | 1877.3155 | 37.5463 | 1672.847 | 83307.7824 | 83307.7824 | 0
40.547 | 1592 | 49.9 | 1.3182 | 804.115 | -1272.4103 | 854.7194 | 1882.4103 | 37.6482 | 1696.4826 | 84654.4825 | 84654.4825 | 0
40.566 | 1593 | 49.9 | 1.3725 | 837.2106 | -1272.4103 | 854.7194 | 1882.4103 | 37.6482 | 1729.5782 | 86305.9498 | 86305.9498 | 0
40.586 | 1594 | 49.9 | 1.4225 | 867.7065 | -1272.4103 | 854.7194 | 1882.4103 | 37.6482 | 1760.0741 | 87827.6972 | 87827.6972 | 0
40.605 | 1595 | 50 | 1.4433 | 880.415 | -1277.5152 | 858.1485 | 1887.5152 | 37.7503 | 1776.3138 | 88815.6916 | 88815.6916 | 0
40.625 | 1596 | 50 | 1.3551 | 826.6369 | -1277.5152 | 858.1485 | 1887.5152 | 37.7503 | 1722.5358 | 86126.789 | 86126.789 | 0
40.645 | 1597 | 50 | 1.3328 | 812.9963 | -1277.5152 | 858.1485 | 1887.5152 | 37.7503 | 1708.8951 | 85444.7543 | 85444.7543 | 0
40.664 | 1598 | 50.1 | 1.3174 | 803.5926 | -1282.6304 | 861.5846 | 1892.6304 | 37.8526 | 1703.0298 | 85321.791 | 85321.791 | 0
40.684 | 1599 | 50.1 | 1.3525 | 825.0169 | -1282.6304 | 861.5846 | 1892.6304 | 37.8526 | 1724.4541 | 86395.1485 | 86395.1485 | 0
40.703 | 1600 | 50.1 | 1.3728 | 837.3793 | -1282.6304 | 861.5846 | 1892.6304 | 37.8526 | 1736.8165 | 87014.506 | 87014.506 | 0
40.723 | 1601 | 50.2 | 1.403 | 855.8598 | -1287.7558 | 865.0274 | 1897.7558 | 37.9551 | 1758.8423 | 88293.8841 | 88293.8841 | 0
40.742 | 1602 | 50.2 | 1.4088 | 859.382 | -1287.7558 | 865.0274 | 1897.7558 | 37.9551 | 1762.3646 | 88470.7009 | 88470.7009 | 0
40.762 | 1603 | 50.2 | 1.3804 | 842.0604 | -1287.7558 | 865.0274 | 1897.7558 | 37.9551 | 1745.043 | 87601.1572 | 87601.1572 | 0
40.781 | 1604 | 50.3 | 1.2686 | 773.8653 | -1292.8914 | 868.4772 | 1902.8914 | 38.0578 | 1680.4003 | 84524.1342 | 84524.1342 | 0
40.801 | 1605 | 50.3 | 1.1624 | 709.0459 | -1292.8914 | 868.4772 | 1902.8914 | 38.0578 | 1615.5809 | 81263.7189 | 81263.7189 | 0
40.82 | 1606 | 50.3 | 1.1321 | 690.5905 | -1292.8914 | 868.4772 | 1902.8914 | 38.0578 | 1597.1255 | 80335.413 | 80335.413 | 0
40.84 | 1607 | 50.4 | 1.141 | 696.0262 | -1298.0372 | 871.9338 | 1908.0372 | 38.1607 | 1606.1207 | 80948.4851 | 80948.4851 | 0
40.859 | 1608 | 50.4 | 1.1641 | 710.0774 | -1298.0372 | 871.9338 | 1908.0372 | 38.1607 | 1620.1719 | 81656.666 | 81656.666 | 0
40.879 | 1609 | 50.4 | 0.67941 | 414.4425 | -1298.0372 | 871.9338 | 1908.0372 | 38.1607 | 1324.5371 | 66756.6683 | 66756.6683 | 0
40.898 | 1610 | 50.5 | 0.40448 | 246.7305 | -1303.1933 | 875.3973 | 1913.1933 | 38.2639 | 1160.3917 | 58599.7807 | 58599.7807 | 0
40.918 | 1611 | 50.5 | 0.13189 | 80.45 | -1303.1933 | 875.3973 | 1913.1933 | 38.2639 | 994.1112 | 50202.616 | 50202.616 | 0
40.938 | 1612 | 50.5 | -0.18963 | -115.6747 | -1303.1933 | 875.3973 | 1913.1933 | 38.2639 | 797.9865 | 40298.3189 | 40298.3189 | 0
40.957 | 1613 | 50.5 | 0.014141 | 8.6259 | -1303.1933 | 875.3973 | 1913.1933 | 38.2639 | 922.2871 | 46575.4962 | 46575.4962 | 0
40.977 | 1614 | 50.4 | 0.35828 | 218.5489 | -1298.0372 | 871.9338 | 1908.0372 | 38.1607 | 1128.6435 | 56883.6321 | 56883.6321 | 0
40.996 | 1615 | 50.4 | 0.48767 | 297.4777 | -1298.0372 | 871.9338 | 1908.0372 | 38.1607 | 1207.5722 | 60861.6409 | 60861.6409 | 0
41.016 | 1616 | 50.3 | 0.72351 | 441.34 | -1292.8914 | 868.4772 | 1902.8914 | 38.0578 | 1347.875 | 67798.1132 | 67798.1132 | 0
41.035 | 1617 | 50.3 | 2.2604 | 1378.85 | -1292.8914 | 868.4772 | 1902.8914 | 38.0578 | 2285.3851 | 114954.8692 | 114954.8692 | 0
41.055 | 1618 | 50.3 | 1.9199 | 1171.1382 | -1292.8914 | 868.4772 | 1902.8914 | 38.0578 | 2077.6732 | 104506.9613 | 104506.9613 | 0
41.074 | 1619 | 50.3 | 1.5982 | 974.875 | -1292.8914 | 868.4772 | 1902.8914 | 38.0578 | 1881.41 | 94634.9234 | 94634.9234 | 0
41.094 | 1620 | 50.4 | 1.2832 | 782.7651 | -1298.0372 | 871.9338 | 1908.0372 | 38.1607 | 1692.8597 | 85320.1289 | 85320.1289 | 0
41.113 | 1621 | 50.4 | 0.99304 | 605.7555 | -1298.0372 | 871.9338 | 1908.0372 | 38.1607 | 1515.8501 | 76398.8426 | 76398.8426 | 0
41.133 | 1622 | 50.4 | 0.93181 | 568.4069 | -1298.0372 | 871.9338 | 1908.0372 | 38.1607 | 1478.5015 | 74516.475 | 74516.475 | 0
41.152 | 1623 | 50.5 | 1.0325 | 629.8251 | -1303.1933 | 875.3973 | 1913.1933 | 38.2639 | 1543.4863 | 77946.0567 | 77946.0567 | 0
41.172 | 1624 | 50.5 | 1.1516 | 702.4795 | -1303.1933 | 875.3973 | 1913.1933 | 38.2639 | 1616.1406 | 81615.1019 | 81615.1019 | 0
41.191 | 1625 | 50.5 | 1.2392 | 755.9332 | -1303.1933 | 875.3973 | 1913.1933 | 38.2639 | 1669.5944 | 84314.5184 | 84314.5184 | 0
41.211 | 1626 | 50.6 | 1.3063 | 796.8485 | -1308.3596 | 878.8677 | 1918.3596 | 38.3672 | 1714.0834 | 86732.6191 | 86732.6191 | 0
41.23 | 1627 | 50.6 | 1.3287 | 810.5224 | -1308.3596 | 878.8677 | 1918.3596 | 38.3672 | 1727.7573 | 87424.5176 | 87424.5176 | 0
41.25 | 1628 | 50.6 | 1.2805 | 781.0897 | -1308.3596 | 878.8677 | 1918.3596 | 38.3672 | 1698.3246 | 85935.2236 | 85935.2236 | 0
41.27 | 1629 | 50.7 | 1.2355 | 753.6408 | -1313.536 | 882.3449 | 1923.536 | 38.4707 | 1674.4564 | 84894.9419 | 84894.9419 | 0
41.289 | 1629 | 50.7 | 1.2733 | 776.7196 | -1313.536 | 882.3449 | 1923.536 | 38.4707 | 1697.5352 | 86065.0368 | 86065.0368 | 0
41.309 | 1630 | 50.7 | 1.3432 | 819.3451 | -1313.536 | 882.3449 | 1923.536 | 38.4707 | 1740.1607 | 88226.1481 | 88226.1481 | 0
41.328 | 1631 | 50.8 | 1.3074 | 797.4968 | -1318.7228 | 885.829 | 1928.7228 | 38.5745 | 1721.9002 | 87472.5291 | 87472.5291 | 0
41.348 | 1632 | 50.8 | 1.2073 | 736.4621 | -1318.7228 | 885.829 | 1928.7228 | 38.5745 | 1660.8655 | 84371.9696 | 84371.9696 | 0
41.367 | 1633 | 50.8 | 1.1457 | 698.8993 | -1318.7228 | 885.829 | 1928.7228 | 38.5745 | 1623.3027 | 82463.776 | 82463.776 | 0
41.387 | 1634 | 50.8 | 1.1533 | 703.5007 | -1318.7228 | 885.829 | 1928.7228 | 38.5745 | 1627.9041 | 82697.5289 | 82697.5289 | 0
41.406 | 1635 | 50.9 | 1.1356 | 692.729 | -1323.9197 | 889.3199 | 1933.9197 | 38.6784 | 1620.7273 | 82495.0209 | 82495.0209 | 0
41.426 | 1636 | 50.9 | 1.1263 | 687.0516 | -1323.9197 | 889.3199 | 1933.9197 | 38.6784 | 1615.0499 | 82206.0422 | 82206.0422 | 0
41.445 | 1637 | 50.9 | 1.143 | 697.2337 | -1323.9197 | 889.3199 | 1933.9197 | 38.6784 | 1625.232 | 82724.3105 | 82724.3105 | 0
41.465 | 1638 | 51 | 1.0927 | 666.5754 | -1329.1268 | 892.8177 | 1939.1268 | 38.7825 | 1598.1757 | 81506.9594 | 81506.9594 | 0
41.484 | 1639 | 51 | 1.0099 | 616.026 | -1329.1268 | 892.8177 | 1939.1268 | 38.7825 | 1547.6262 | 78928.9372 | 78928.9372 | 0
41.504 | 1640 | 51 | 0.99548 | 607.244 | -1329.1268 | 892.8177 | 1939.1268 | 38.7825 | 1538.8443 | 78481.0578 | 78481.0578 | 0
41.523 | 1641 | 51.1 | 1.109 | 676.4599 | -1334.3442 | 896.3224 | 1944.3442 | 38.8869 | 1611.6692 | 82356.2976 | 82356.2976 | 0
41.543 | 1642 | 51.1 | 1.1261 | 686.9012 | -1334.3442 | 896.3224 | 1944.3442 | 38.8869 | 1622.1105 | 82889.8455 | 82889.8455 | 0
41.563 | 1643 | 51.1 | 1.075 | 655.7579 | -1334.3442 | 896.3224 | 1944.3442 | 38.8869 | 1590.9672 | 81298.4228 | 81298.4228 | 0
41.582 | 1644 | 51.1 | 1.0473 | 638.8487 | -1334.3442 | 896.3224 | 1944.3442 | 38.8869 | 1574.058 | 80434.3654 | 80434.3654 | 0
41.602 | 1645 | 51.2 | 1.1008 | 671.4634 | -1339.5718 | 899.8339 | 1949.5718 | 38.9914 | 1610.2888 | 82446.7846 | 82446.7846 | 0
41.621 | 1646 | 51.2 | 1.1989 | 731.323 | -1339.5718 | 899.8339 | 1949.5718 | 38.9914 | 1670.1484 | 85511.5996 | 85511.5996 | 0
41.641 | 1647 | 51.2 | 1.2867 | 784.874 | -1339.5718 | 899.8339 | 1949.5718 | 38.9914 | 1723.6994 | 88253.4089 | 88253.4089 | 0
41.66 | 1648 | 51.3 | 1.3593 | 829.1729 | -1344.8096 | 903.3524 | 1954.8096 | 39.0962 | 1771.6215 | 90884.1817 | 90884.1817 | 0
41.68 | 1649 | 51.3 | 1.4061 | 857.6954 | -1344.8096 | 903.3524 | 1954.8096 | 39.0962 | 1800.144 | 92347.3861 | 92347.3861 | 0
41.699 | 1650 | 51.3 | 1.4105 | 860.3996 | -1344.8096 | 903.3524 | 1954.8096 | 39.0962 | 1802.8481 | 92486.109 | 92486.109 | 0
41.719 | 1651 | 51.4 | 1.3521 | 824.786 | -1350.0576 | 906.8776 | 1960.0576 | 39.2012 | 1770.8648 | 91022.4496 | 91022.4496 | 0
41.738 | 1652 | 51.4 | 1.2739 | 777.0977 | -1350.0576 | 906.8776 | 1960.0576 | 39.2012 | 1723.1765 | 88571.2701 | 88571.2701 | 0
41.758 | 1653 | 51.4 | 1.1914 | 726.7282 | -1350.0576 | 906.8776 | 1960.0576 | 39.2012 | 1672.807 | 85982.2777 | 85982.2777 | 0
41.777 | 1654 | 51.5 | 1.0714 | 653.5333 | -1355.3159 | 910.4098 | 1965.3159 | 39.3063 | 1603.2494 | 82567.3439 | 82567.3439 | 0
41.797 | 1655 | 51.5 | 0.99755 | 608.5073 | -1355.3159 | 910.4098 | 1965.3159 | 39.3063 | 1558.2234 | 80248.5032 | 80248.5032 | 0
41.816 | 1656 | 51.5 | 0.94924 | 579.0345 | -1355.3159 | 910.4098 | 1965.3159 | 39.3063 | 1528.7506 | 78730.6559 | 78730.6559 | 0
41.836 | 1657 | 51.5 | 1.0161 | 619.8354 | -1355.3159 | 910.4098 | 1965.3159 | 39.3063 | 1569.5514 | 80831.8992 | 80831.8992 | 0
41.855 | 1658 | 51.6 | 1.0839 | 661.1897 | -1360.5844 | 913.9488 | 1970.5844 | 39.4117 | 1614.5502 | 83310.7906 | 83310.7906 | 0
41.875 | 1659 | 51.6 | 1.1451 | 698.4973 | -1360.5844 | 913.9488 | 1970.5844 | 39.4117 | 1651.8578 | 85235.8617 | 85235.8617 | 0
41.895 | 1660 | 51.6 | 1.2553 | 765.7374 | -1360.5844 | 913.9488 | 1970.5844 | 39.4117 | 1719.0979 | 88705.4497 | 88705.4497 | 0
41.914 | 1661 | 51.7 | 1.3281 | 810.1433 | -1365.8631 | 917.4946 | 1975.8631 | 39.5173 | 1767.1553 | 91361.9265 | 91361.9265 | 0
41.934 | 1662 | 51.7 | 1.3493 | 823.0625 | -1365.8631 | 917.4946 | 1975.8631 | 39.5173 | 1780.0744 | 92029.8447 | 92029.8447 | 0
41.953 | 1664 | 51.7 | 1.3596 | 829.3693 | -1365.8631 | 917.4946 | 1975.8631 | 39.5173 | 1786.3812 | 92355.9059 | 92355.9059 | 0
41.973 | 1665 | 51.8 | 1.3388 | 816.6874 | -1371.152 | 921.0474 | 1981.152 | 39.623 | 1777.3578 | 92067.1336 | 92067.1336 | 0
41.992 | 1666 | 51.8 | 1.2818 | 781.8974 | -1371.152 | 921.0474 | 1981.152 | 39.623 | 1742.5678 | 90265.0112 | 90265.0112 | 0
42.012 | 1667 | 51.8 | 1.1934 | 727.9925 | -1371.152 | 921.0474 | 1981.152 | 39.623 | 1688.6629 | 87472.7396 | 87472.7396 | 0
42.031 | 1668 | 51.9 | 1.1624 | 709.0861 | -1376.4511 | 924.607 | 1986.4511 | 39.729 | 1673.4221 | 86850.6046 | 86850.6046 | 0
42.051 | 1669 | 51.9 | 1.2271 | 748.5447 | -1376.4511 | 924.607 | 1986.4511 | 39.729 | 1712.8807 | 88898.5082 | 88898.5082 | 0
42.07 | 1670 | 51.9 | 1.2844 | 783.4933 | -1376.4511 | 924.607 | 1986.4511 | 39.729 | 1747.8293 | 90712.3425 | 90712.3425 | 0
42.09 | 1671 | 51.9 | 1.3118 | 800.2007 | -1376.4511 | 924.607 | 1986.4511 | 39.729 | 1764.5367 | 91579.4572 | 91579.4572 | 0
42.109 | 1672 | 52 | 1.3444 | 820.1138 | -1381.7605 | 928.1734 | 1991.7605 | 39.8352 | 1788.1225 | 92982.3684 | 92982.3684 | 0
42.129 | 1673 | 52 | 1.3586 | 828.742 | -1381.7605 | 928.1734 | 1991.7605 | 39.8352 | 1796.7506 | 93431.0338 | 93431.0338 | 0
42.148 | 1674 | 52 | 1.349 | 822.8669 | -1381.7605 | 928.1734 | 1991.7605 | 39.8352 | 1790.8755 | 93125.5278 | 93125.5278 | 0
42.168 | 1675 | 52.1 | 1.3248 | 808.0979 | -1387.08 | 931.7468 | 1997.08 | 39.9416 | 1779.7862 | 92726.8625 | 92726.8625 | 0
42.188 | 1676 | 52.1 | 1.293 | 788.747 | -1387.08 | 931.7468 | 1997.08 | 39.9416 | 1760.4354 | 91718.683 | 91718.683 | 0
42.207 | 1677 | 52.1 | 1.2576 | 767.1119 | -1387.08 | 931.7468 | 1997.08 | 39.9416 | 1738.8003 | 90591.4956 | 90591.4956 | 0
42.227 | 1678 | 52.2 | 1.2122 | 739.4594 | -1392.4098 | 935.327 | 2002.4098 | 40.0482 | 1714.8346 | 89514.367 | 89514.367 | 0
42.246 | 1679 | 52.2 | 1.1307 | 689.7356 | -1392.4098 | 935.327 | 2002.4098 | 40.0482 | 1665.1108 | 86918.7822 | 86918.7822 | 0
42.266 | 1680 | 52.2 | 1.1367 | 693.3651 | -1392.4098 | 935.327 | 2002.4098 | 40.0482 | 1668.7403 | 87108.2421 | 87108.2421 | 0
42.285 | 1681 | 52.3 | 1.1902 | 726.0182 | -1397.7498 | 938.914 | 2007.7498 | 40.155 | 1705.0872 | 89176.0617 | 89176.0617 | 0
42.305 | 1682 | 52.3 | 1.2259 | 747.8058 | -1397.7498 | 938.914 | 2007.7498 | 40.155 | 1726.8748 | 90315.5523 | 90315.5523 | 0
42.324 | 1683 | 52.3 | 1.2381 | 755.2592 | -1397.7498 | 938.914 | 2007.7498 | 40.155 | 1734.3282 | 90705.3661 | 90705.3661 | 0
42.344 | 1684 | 52.4 | 1.1967 | 729.9932 | -1403.1001 | 942.508 | 2013.1001 | 40.262 | 1712.7632 | 89748.7905 | 89748.7905 | 0
42.363 | 1685 | 52.4 | 1.1632 | 709.5269 | -1403.1001 | 942.508 | 2013.1001 | 40.262 | 1692.2968 | 88676.3533 | 88676.3533 | 0
42.383 | 1686 | 52.4 | 1.1198 | 683.0684 | -1403.1001 | 942.508 | 2013.1001 | 40.262 | 1665.8383 | 87289.9278 | 87289.9278 | 0
42.402 | 1687 | 52.5 | 1.095 | 667.938 | -1408.4605 | 946.1087 | 2018.4605 | 40.3692 | 1654.416 | 86856.8397 | 86856.8397 | 0
42.422 | 1688 | 52.5 | 1.0751 | 655.8404 | -1408.4605 | 946.1087 | 2018.4605 | 40.3692 | 1642.3184 | 86221.7153 | 86221.7153 | 0
42.441 | 1689 | 52.5 | 1.1372 | 693.6681 | -1408.4605 | 946.1087 | 2018.4605 | 40.3692 | 1680.1461 | 88207.6705 | 88207.6705 | 0
42.461 | 1690 | 52.5 | 1.2557 | 765.9837 | -1408.4605 | 946.1087 | 2018.4605 | 40.3692 | 1752.4617 | 92004.2392 | 92004.2392 | 0
42.48 | 1691 | 52.6 | 1.3932 | 849.8618 | -1413.8312 | 949.7164 | 2023.8312 | 40.4766 | 1840.0548 | 96786.8827 | 96786.8827 | 0
42.5 | 1692 | 52.6 | 1.4513 | 885.2969 | -1413.8312 | 949.7164 | 2023.8312 | 40.4766 | 1875.49 | 98650.772 | 98650.772 | 0
42.52 | 1693 | 52.7 | 1.3818 | 842.8921 | -1419.2121 | 953.3309 | 2029.2121 | 40.5842 | 1836.8073 | 96799.7452 | 96799.7452 | 0
42.539 | 1694 | 52.7 | 1.2983 | 791.9594 | -1419.2121 | 953.3309 | 2029.2121 | 40.5842 | 1785.8745 | 94115.5883 | 94115.5883 | 0
42.559 | 1695 | 52.7 | 1.2183 | 743.1427 | -1419.2121 | 953.3309 | 2029.2121 | 40.5842 | 1737.0579 | 91542.9515 | 91542.9515 | 0
42.578 | 1696 | 52.8 | 1.1311 | 689.9533 | -1424.6032 | 956.9523 | 2034.6032 | 40.6921 | 1687.5977 | 89105.1574 | 89105.1574 | 0
42.598 | 1697 | 52.8 | 1.1203 | 683.3667 | -1424.6032 | 956.9523 | 2034.6032 | 40.6921 | 1681.0111 | 88757.3843 | 88757.3843 | 0
42.617 | 1698 | 52.8 | 1.1134 | 679.1551 | -1424.6032 | 956.9523 | 2034.6032 | 40.6921 | 1676.7994 | 88535.0109 | 88535.0109 | 0
42.637 | 1699 | 52.8 | 1.15 | 701.4702 | -1424.6032 | 956.9523 | 2034.6032 | 40.6921 | 1699.1146 | 89713.2508 | 89713.2508 | 0
42.656 | 1700 | 52.9 | 1.2022 | 733.3639 | -1430.0046 | 960.5806 | 2040.0046 | 40.8001 | 1734.7445 | 91767.9855 | 91767.9855 | 0
42.676 | 1701 | 52.9 | 1.2396 | 756.1837 | -1430.0046 | 960.5806 | 2040.0046 | 40.8001 | 1757.5644 | 92975.1558 | 92975.1558 | 0
42.695 | 1702 | 52.9 | 1.2119 | 739.2457 | -1430.0046 | 960.5806 | 2040.0046 | 40.8001 | 1740.6263 | 92079.1326 | 92079.1326 | 0
42.715 | 1703 | 52.9 | 1.1048 | 673.9517 | -1430.0046 | 960.5806 | 2040.0046 | 40.8001 | 1675.3324 | 88625.082 | 88625.082 | 0
42.734 | 1704 | 53 | 1.037 | 632.5886 | -1435.4161 | 964.2157 | 2045.4161 | 40.9083 | 1637.7126 | 86798.7698 | 86798.7698 | 0
42.754 | 1705 | 53 | 1.018 | 620.9996 | -1435.4161 | 964.2157 | 2045.4161 | 40.9083 | 1626.1236 | 86184.5501 | 86184.5501 | 0
42.773 | 1707 | 53 | 1.0106 | 616.4916 | -1435.4161 | 964.2157 | 2045.4161 | 40.9083 | 1621.6156 | 85945.6246 | 85945.6246 | 0
42.793 | 1708 | 53.1 | 1.0779 | 657.5255 | -1440.8379 | 967.8577 | 2050.8379 | 41.0168 | 1666.3999 | 88485.8338 | 88485.8338 | 0
42.813 | 1709 | 53.1 | 1.1701 | 713.737 | -1440.8379 | 967.8577 | 2050.8379 | 41.0168 | 1722.6114 | 91470.6671 | 91470.6671 | 0
42.832 | 1710 | 53.1 | 1.2644 | 771.3032 | -1440.8379 | 967.8577 | 2050.8379 | 41.0168 | 1780.1776 | 94527.4321 | 94527.4321 | 0
42.852 | 1711 | 53.2 | 1.3356 | 814.7332 | -1446.2699 | 971.5065 | 2056.2699 | 41.1254 | 1827.3651 | 97215.8257 | 97215.8257 | 0
42.871 | 1712 | 53.2 | 1.2898 | 786.7529 | -1446.2699 | 971.5065 | 2056.2699 | 41.1254 | 1799.3848 | 95727.271 | 95727.271 | 0
42.891 | 1713 | 53.2 | 1.2275 | 748.7828 | -1446.2699 | 971.5065 | 2056.2699 | 41.1254 | 1761.4148 | 93707.2652 | 93707.2652 | 0
42.91 | 1714 | 53.3 | 1.1957 | 729.3839 | -1451.7121 | 975.1622 | 2061.7121 | 41.2342 | 1745.7804 | 93050.0957 | 93050.0957 | 0
42.93 | 1715 | 53.3 | 1.163 | 709.426 | -1451.7121 | 975.1622 | 2061.7121 | 41.2342 | 1725.8225 | 91986.3376 | 91986.3376 | 0
42.949 | 1716 | 53.3 | 1.1241 | 685.7195 | -1451.7121 | 975.1622 | 2061.7121 | 41.2342 | 1702.116 | 90722.7819 | 90722.7819 | 0
42.969 | 1717 | 53.3 | 1.1681 | 712.5266 | -1451.7121 | 975.1622 | 2061.7121 | 41.2342 | 1728.9231 | 92151.6016 | 92151.6016 | 0
42.988 | 1718 | 53.4 | 1.2251 | 747.2938 | -1457.1645 | 978.8248 | 2067.1645 | 41.3433 | 1767.4619 | 94382.4657 | 94382.4657 | 0
43.008 | 1719 | 53.4 | 1.2837 | 783.0473 | -1457.1645 | 978.8248 | 2067.1645 | 41.3433 | 1803.2154 | 96291.7039 | 96291.7039 | 0
43.027 | 1720 | 53.4 | 1.2692 | 774.2072 | -1457.1645 | 978.8248 | 2067.1645 | 41.3433 | 1794.3753 | 95819.6433 | 95819.6433 | 0
43.047 | 1721 | 53.5 | 1.1656 | 711.0216 | -1462.6272 | 982.4942 | 2072.6272 | 41.4525 | 1734.9684 | 92820.8109 | 92820.8109 | 0
43.066 | 1722 | 53.5 | 1.0792 | 658.3193 | -1462.6272 | 982.4942 | 2072.6272 | 41.4525 | 1682.2661 | 90001.235 | 90001.235 | 0
43.086 | 1723 | 53.5 | 1.097 | 669.1484 | -1462.6272 | 982.4942 | 2072.6272 | 41.4525 | 1693.0952 | 90580.593 | 90580.593 | 0
43.105 | 1724 | 53.6 | 1.1914 | 726.7726 | -1468.1001 | 986.1706 | 2078.1001 | 41.562 | 1754.5051 | 94041.4739 | 94041.4739 | 0
43.125 | 1725 | 53.6 | 1.29 | 786.8878 | -1468.1001 | 986.1706 | 2078.1001 | 41.562 | 1814.6204 | 97263.6512 | 97263.6512 | 0
43.145 | 1726 | 53.6 | 1.2861 | 784.5152 | -1468.1001 | 986.1706 | 2078.1001 | 41.562 | 1812.2478 | 97136.4805 | 97136.4805 | 0
43.164 | 1727 | 53.7 | 1.2913 | 787.6694 | -1473.5832 | 989.8537 | 2083.5832 | 41.6717 | 1819.1948 | 97690.7585 | 97690.7585 | 0
43.184 | 1728 | 53.7 | 1.2728 | 776.4008 | -1473.5832 | 989.8537 | 2083.5832 | 41.6717 | 1807.9262 | 97085.636 | 97085.636 | 0
43.203 | 1729 | 53.7 | 1.2112 | 738.8539 | -1473.5832 | 989.8537 | 2083.5832 | 41.6717 | 1770.3793 | 95069.3692 | 95069.3692 | 0
43.223 | 1730 | 53.8 | 1.1651 | 710.7312 | -1479.0765 | 993.5438 | 2089.0765 | 41.7815 | 1746.0565 | 93937.8412 | 93937.8412 | 0
43.242 | 1732 | 53.8 | 1.1953 | 729.1102 | -1479.0765 | 993.5438 | 2089.0765 | 41.7815 | 1764.4355 | 94926.6308 | 94926.6308 | 0
43.262 | 1733 | 53.8 | 1.2388 | 755.6983 | -1479.0765 | 993.5438 | 2089.0765 | 41.7815 | 1791.0236 | 96357.0702 | 96357.0702 | 0
43.281 | 1734 | 53.9 | 1.235 | 753.3502 | -1484.58 | 997.2407 | 2094.58 | 41.8916 | 1792.4824 | 96614.8033 | 96614.8033 | 0
43.301 | 1735 | 53.9 | 1.2308 | 750.8066 | -1484.58 | 997.2407 | 2094.58 | 41.8916 | 1789.9389 | 96477.7051 | 96477.7051 | 0
43.32 | 1736 | 53.9 | 1.2234 | 746.2662 | -1484.58 | 997.2407 | 2094.58 | 41.8916 | 1785.3985 | 96232.9798 | 96232.9798 | 0
43.34 | 1737 | 53.9 | 1.1611 | 708.2768 | -1484.58 | 997.2407 | 2094.58 | 41.8916 | 1747.4091 | 94185.3495 | 94185.3495 | 0
43.359 | 1738 | 54 | 1.1248 | 686.1465 | -1490.0938 | 1000.9444 | 2100.0938 | 42.0019 | 1729.0928 | 93371.0115 | 93371.0115 | 0
43.379 | 1739 | 54 | 1.0942 | 667.4441 | -1490.0938 | 1000.9444 | 2100.0938 | 42.0019 | 1710.3904 | 92361.0802 | 92361.0802 | 0
43.398 | 1740 | 54 | 1.116 | 680.7492 | -1490.0938 | 1000.9444 | 2100.0938 | 42.0019 | 1723.6955 | 93079.5562 | 93079.5562 | 0
43.418 | 1741 | 54.1 | 1.1462 | 699.1893 | -1495.6177 | 1004.6551 | 2105.6177 | 42.1124 | 1745.9568 | 94456.2613 | 94456.2613 | 0
43.438 | 1742 | 54.1 | 1.186 | 723.4431 | -1495.6177 | 1004.6551 | 2105.6177 | 42.1124 | 1770.2106 | 95768.3911 | 95768.3911 | 0
43.457 | 1743 | 54.1 | 1.2376 | 754.9442 | -1495.6177 | 1004.6551 | 2105.6177 | 42.1124 | 1801.7117 | 97472.6018 | 97472.6018 | 0
43.477 | 1744 | 54.2 | 1.285 | 783.8281 | -1501.1519 | 1008.3726 | 2111.1519 | 42.223 | 1834.4237 | 99425.7639 | 99425.7639 | 0
43.496 | 1745 | 54.2 | 1.3341 | 813.8227 | -1501.1519 | 1008.3726 | 2111.1519 | 42.223 | 1864.4184 | 101051.4749 | 101051.4749 | 0
43.516 | 1746 | 54.2 | 1.3176 | 803.7239 | -1501.1519 | 1008.3726 | 2111.1519 | 42.223 | 1854.3195 | 100504.115 | 100504.115 | 0
43.535 | 1747 | 54.3 | 1.2004 | 732.2528 | -1506.6963 | 1012.0969 | 2116.6963 | 42.3339 | 1786.6836 | 97016.9214 | 97016.9214 | 0
43.555 | 1748 | 54.3 | 1.1347 | 692.1745 | -1506.6963 | 1012.0969 | 2116.6963 | 42.3339 | 1746.6054 | 94840.6738 | 94840.6738 | 0
43.574 | 1749 | 54.3 | 1.124 | 685.6609 | -1506.6963 | 1012.0969 | 2116.6963 | 42.3339 | 1740.0917 | 94486.9806 | 94486.9806 | 0
43.594 | 1751 | 54.3 | 1.1625 | 709.1313 | -1506.6963 | 1012.0969 | 2116.6963 | 42.3339 | 1763.5621 | 95761.4231 | 95761.4231 | 0
43.613 | 1752 | 54.4 | 1.2227 | 745.8174 | -1512.251 | 1015.8282 | 2122.251 | 42.445 | 1804.0906 | 98142.5261 | 98142.5261 | 0
43.633 | 1753 | 54.4 | 1.2733 | 776.698 | -1512.251 | 1015.8282 | 2122.251 | 42.445 | 1834.9712 | 99822.4324 | 99822.4324 | 0
43.652 | 1754 | 54.4 | 1.3254 | 808.5169 | -1512.251 | 1015.8282 | 2122.251 | 42.445 | 1866.7901 | 101553.3825 | 101553.3825 | 0
43.672 | 1755 | 54.5 | 1.2685 | 773.8029 | -1517.8158 | 1019.5663 | 2127.8158 | 42.5563 | 1835.9255 | 100057.9399 | 100057.9399 | 0
43.691 | 1756 | 54.5 | 1.1965 | 729.8848 | -1517.8158 | 1019.5663 | 2127.8158 | 42.5563 | 1792.0074 | 97664.4042 | 97664.4042 | 0
43.711 | 1757 | 54.5 | 1.11 | 677.0945 | -1517.8158 | 1019.5663 | 2127.8158 | 42.5563 | 1739.2171 | 94787.331 | 94787.331 | 0
43.73 | 1758 | 54.6 | 1.0241 | 624.7101 | -1523.3909 | 1023.3112 | 2133.3909 | 42.6678 | 1690.6891 | 92311.627 | 92311.627 | 0
43.75 | 1759 | 54.6 | 1.0898 | 664.7601 | -1523.3909 | 1023.3112 | 2133.3909 | 42.6678 | 1730.7391 | 94498.3567 | 94498.3567 | 0
43.77 | 1760 | 54.6 | 1.157 | 705.749 | -1523.3909 | 1023.3112 | 2133.3909 | 42.6678 | 1771.7281 | 96736.3517 | 96736.3517 | 0
43.789 | 1761 | 54.6 | 1.249 | 761.9194 | -1523.3909 | 1023.3112 | 2133.3909 | 42.6678 | 1827.8984 | 99803.254 | 99803.254 | 0
43.809 | 1762 | 54.7 | 1.3213 | 806.0127 | -1528.9762 | 1027.063 | 2138.9762 | 42.7795 | 1875.8553 | 102609.2855 | 102609.2855 | 0
43.828 | 1763 | 54.7 | 1.3742 | 838.2467 | -1528.9762 | 1027.063 | 2138.9762 | 42.7795 | 1908.0893 | 104372.4834 | 104372.4834 | 0
43.848 | 1764 | 54.7 | 1.3312 | 812.0064 | -1528.9762 | 1027.063 | 2138.9762 | 42.7795 | 1881.849 | 102937.1402 | 102937.1402 | 0
43.867 | 1765 | 54.8 | 1.2962 | 790.689 | -1534.5717 | 1030.8217 | 2144.5717 | 42.8914 | 1864.4022 | 102169.2406 | 102169.2406 | 0
43.887 | 1767 | 54.8 | 1.2642 | 771.1477 | -1534.5717 | 1030.8217 | 2144.5717 | 42.8914 | 1844.8608 | 101098.374 | 101098.374 | 0
43.906 | 1768 | 54.8 | 1.245 | 759.477 | -1534.5717 | 1030.8217 | 2144.5717 | 42.8914 | 1833.1902 | 100458.8226 | 100458.8226 | 0
43.926 | 1769 | 54.9 | 1.2213 | 745.0111 | -1540.1775 | 1034.5873 | 2150.1775 | 43.0035 | 1822.6019 | 100060.8441 | 100060.8441 | 0
43.945 | 1770 | 54.9 | 1.1823 | 721.2233 | -1540.1775 | 1034.5873 | 2150.1775 | 43.0035 | 1798.8141 | 98754.8959 | 98754.8959 | 0
43.965 | 1771 | 54.9 | 1.1497 | 701.3102 | -1540.1775 | 1034.5873 | 2150.1775 | 43.0035 | 1778.9011 | 97661.6679 | 97661.6679 | 0
43.984 | 1772 | 55 | 1.1157 | 680.5777 | -1545.7934 | 1038.3597 | 2155.7934 | 43.1159 | 1762.0533 | 96912.9291 | 96912.9291 | 0
44.004 | 1773 | 55 | 1.1742 | 716.234 | -1545.7934 | 1038.3597 | 2155.7934 | 43.1159 | 1797.7096 | 98874.0263 | 98874.0263 | 0
44.023 | 1774 | 55 | 1.1687 | 712.9093 | -1545.7934 | 1038.3597 | 2155.7934 | 43.1159 | 1794.3848 | 98691.1663 | 98691.1663 | 0
44.043 | 1775 | 55.1 | 1.1545 | 704.2647 | -1551.4196 | 1042.139 | 2161.4196 | 43.2284 | 1789.6321 | 98608.7276 | 98608.7276 | 0
44.063 | 1776 | 55.1 | 1.1572 | 705.8746 | -1551.4196 | 1042.139 | 2161.4196 | 43.2284 | 1791.242 | 98697.4332 | 98697.4332 | 0
44.082 | 1777 | 55.1 | 1.1572 | 705.884 | -1551.4196 | 1042.139 | 2161.4196 | 43.2284 | 1791.2514 | 98697.9533 | 98697.9533 | 0
44.102 | 1778 | 55.1 | 1.1573 | 705.9322 | -1551.4196 | 1042.139 | 2161.4196 | 43.2284 | 1791.2996 | 98700.6103 | 98700.6103 | 0
44.121 | 1779 | 55.2 | 1.2271 | 748.5071 | -1557.056 | 1045.9252 | 2167.056 | 43.3411 | 1837.7733 | 101445.0889 | 101445.0889 | 0
44.141 | 1781 | 55.2 | 1.2842 | 783.3665 | -1557.056 | 1045.9252 | 2167.056 | 43.3411 | 1872.6327 | 103369.3265 | 103369.3265 | 0
44.16 | 1782 | 55.2 | 1.3016 | 794.0027 | -1557.056 | 1045.9252 | 2167.056 | 43.3411 | 1883.269 | 103956.4489 | 103956.4489 | 0
44.18 | 1783 | 55.3 | 1.2356 | 753.7403 | -1562.7026 | 1049.7182 | 2172.7026 | 43.4541 | 1846.9125 | 102134.2627 | 102134.2627 | 0
44.199 | 1784 | 55.3 | 1.1622 | 708.9371 | -1562.7026 | 1049.7182 | 2172.7026 | 43.4541 | 1802.1093 | 99656.6437 | 99656.6437 | 0
44.219 | 1785 | 55.3 | 1.1236 | 685.408 | -1562.7026 | 1049.7182 | 2172.7026 | 43.4541 | 1778.5802 | 98355.4859 | 98355.4859 | 0
44.238 | 1786 | 55.4 | 1.0979 | 669.7482 | -1568.3595 | 1053.5181 | 2178.3595 | 43.5672 | 1766.8334 | 97882.5729 | 97882.5729 | 0
44.258 | 1787 | 55.4 | 1.1044 | 673.6858 | -1568.3595 | 1053.5181 | 2178.3595 | 43.5672 | 1770.7711 | 98100.7183 | 98100.7183 | 0
44.277 | 1788 | 55.4 | 1.1635 | 709.7418 | -1568.3595 | 1053.5181 | 2178.3595 | 43.5672 | 1806.8271 | 100098.2192 | 100098.2192 | 0
44.297 | 1789 | 55.4 | 1.1921 | 727.2033 | -1568.3595 | 1053.5181 | 2178.3595 | 43.5672 | 1824.2886 | 101065.5873 | 101065.5873 | 0
44.316 | 1790 | 55.5 | 1.2469 | 760.6345 | -1574.0265 | 1057.3248 | 2184.0265 | 43.6805 | 1861.6399 | 103321.0119 | 103321.0119 | 0
44.336 | 1791 | 55.5 | 1.1963 | 729.7623 | -1574.0265 | 1057.3248 | 2184.0265 | 43.6805 | 1830.7676 | 101607.6016 | 101607.6016 | 0
44.355 | 1792 | 55.5 | 1.1088 | 676.3676 | -1574.0265 | 1057.3248 | 2184.0265 | 43.6805 | 1777.373 | 98644.1995 | 98644.1995 | 0
44.375 | 1794 | 55.6 | 1.0313 | 629.086 | -1579.7038 | 1061.1384 | 2189.7038 | 43.7941 | 1734.0185 | 96411.4286 | 96411.4286 | 0
44.395 | 1795 | 55.6 | 1.0489 | 639.8413 | -1579.7038 | 1061.1384 | 2189.7038 | 43.7941 | 1744.7738 | 97009.4227 | 97009.4227 | 0
44.414 | 1796 | 55.6 | 1.1672 | 711.9683 | -1579.7038 | 1061.1384 | 2189.7038 | 43.7941 | 1816.9008 | 101019.6837 | 101019.6837 | 0
44.434 | 1797 | 55.7 | 1.1705 | 714.0028 | -1585.3913 | 1064.9589 | 2195.3913 | 43.9078 | 1822.8695 | 101533.8336 | 101533.8336 | 0
44.453 | 1798 | 55.7 | 1.1536 | 703.6859 | -1585.3913 | 1064.9589 | 2195.3913 | 43.9078 | 1812.5526 | 100959.1824 | 100959.1824 | 0
44.473 | 1799 | 55.7 | 1.0974 | 669.4026 | -1585.3913 | 1064.9589 | 2195.3913 | 43.9078 | 1778.2693 | 99049.6006 | 99049.6006 | 0
44.492 | 1800 | 55.7 | 1.026 | 625.8355 | -1585.3913 | 1064.9589 | 2195.3913 | 43.9078 | 1734.7022 | 96622.9107 | 96622.9107 | 0
44.512 | 1801 | 55.8 | 0.96384 | 587.94 | -1591.089 | 1068.7862 | 2201.089 | 44.0218 | 1700.748 | 94901.7392 | 94901.7392 | 0
44.531 | 1802 | 55.8 | 0.9132 | 557.0547 | -1591.089 | 1068.7862 | 2201.089 | 44.0218 | 1669.8627 | 93178.3368 | 93178.3368 | 0
44.551 | 1803 | 55.8 | 0.97447 | 594.4244 | -1591.089 | 1068.7862 | 2201.089 | 44.0218 | 1707.2324 | 95263.5685 | 95263.5685 | 0
44.57 | 1804 | 55.8 | 1.0451 | 637.4874 | -1591.089 | 1068.7862 | 2201.089 | 44.0218 | 1750.2954 | 97666.4812 | 97666.4812 | 0
44.59 | 1805 | 55.9 | 0.93934 | 572.9947 | -1596.7969 | 1072.6204 | 2206.7969 | 44.1359 | 1689.7511 | 94457.0861 | 94457.0861 | 0
44.609 | 1807 | 55.9 | 0.86475 | 527.4969 | -1596.7969 | 1072.6204 | 2206.7969 | 44.1359 | 1644.2533 | 91913.7593 | 91913.7593 | 0
44.629 | 1808 | 55.9 | 0.76664 | 467.6532 | -1596.7969 | 1072.6204 | 2206.7969 | 44.1359 | 1584.4096 | 88568.4942 | 88568.4942 | 0
44.648 | 1809 | 55.9 | 0.7415 | 452.317 | -1596.7969 | 1072.6204 | 2206.7969 | 44.1359 | 1569.0734 | 87711.2007 | 87711.2007 | 0
44.668 | 1810 | 56 | 0.65411 | 399.0082 | -1602.5151 | 1076.4615 | 2212.5151 | 44.2503 | 1519.72 | 85104.3223 | 85104.3223 | 0
44.688 | 1811 | 56 | 0.88475 | 539.6945 | -1602.5151 | 1076.4615 | 2212.5151 | 44.2503 | 1660.4063 | 92982.7515 | 92982.7515 | 0
44.707 | 1812 | 56 | 0.99826 | 608.9388 | -1602.5151 | 1076.4615 | 2212.5151 | 44.2503 | 1729.6506 | 96860.4356 | 96860.4356 | 0
44.727 | 1813 | 56 | 1.0922 | 666.2468 | -1602.5151 | 1076.4615 | 2212.5151 | 44.2503 | 1786.9586 | 100069.6805 | 100069.6805 | 0
44.746 | 1814 | 56.1 | 1.0733 | 654.6939 | -1608.2435 | 1080.3094 | 2218.2435 | 44.3649 | 1779.3682 | 99822.5546 | 99822.5546 | 0
44.766 | 1815 | 56.1 | 1.0489 | 639.8406 | -1608.2435 | 1080.3094 | 2218.2435 | 44.3649 | 1764.515 | 98989.2894 | 98989.2894 | 0
44.785 | 1816 | 56.1 | 1.0508 | 640.9639 | -1608.2435 | 1080.3094 | 2218.2435 | 44.3649 | 1765.6382 | 99052.3038 | 99052.3038 | 0
44.805 | 1818 | 56.2 | 0.9232 | 563.1518 | -1613.9821 | 1084.1643 | 2223.9821 | 44.4796 | 1691.7957 | 95078.9166 | 95078.9166 | 0
44.824 | 1819 | 56.2 | 0.84384 | 514.7396 | -1613.9821 | 1084.1643 | 2223.9821 | 44.4796 | 1643.3835 | 92358.1542 | 92358.1542 | 0
44.844 | 1820 | 56.2 | 0.85536 | 521.7684 | -1613.9821 | 1084.1643 | 2223.9821 | 44.4796 | 1650.4123 | 92753.1711 | 92753.1711 | 0
44.863 | 1821 | 56.2 | 0.89521 | 546.079 | -1613.9821 | 1084.1643 | 2223.9821 | 44.4796 | 1674.7229 | 94119.4278 | 94119.4278 | 0
44.883 | 1822 | 56.3 | 0.91614 | 558.8425 | -1619.7309 | 1088.0259 | 2229.7309 | 44.5946 | 1691.463 | 95229.3687 | 95229.3687 | 0
44.902 | 1823 | 56.3 | 0.92528 | 564.4221 | -1619.7309 | 1088.0259 | 2229.7309 | 44.5946 | 1697.0426 | 95543.4979 | 95543.4979 | 0
44.922 | 1824 | 56.3 | 0.92307 | 563.0721 | -1619.7309 | 1088.0259 | 2229.7309 | 44.5946 | 1695.6926 | 95467.4962 | 95467.4962 | 0
44.941 | 1825 | 56.3 | 0.8499 | 518.4407 | -1619.7309 | 1088.0259 | 2229.7309 | 44.5946 | 1651.0612 | 92954.7461 | 92954.7461 | 0
44.961 | 1826 | 56.3 | 0.80584 | 491.564 | -1619.7309 | 1088.0259 | 2229.7309 | 44.5946 | 1624.1846 | 91441.5902 | 91441.5902 | 0
44.98 | 1827 | 56.4 | 0.82476 | 503.1008 | -1625.4899 | 1091.8945 | 2235.4899 | 44.7098 | 1639.7051 | 92479.366 | 92479.366 | 0
45 | 1829 | 56.4 | 0.88521 | 539.9788 | -1625.4899 | 1091.8945 | 2235.4899 | 44.7098 | 1676.5831 | 94559.2848 | 94559.2848 | 0
45.02 | 1830 | 56.4 | 0.94995 | 579.4692 | -1625.4899 | 1091.8945 | 2235.4899 | 44.7098 | 1716.0734 | 96786.5402 | 96786.5402 | 0
45.039 | 1831 | 56.4 | 0.81202 | 495.3342 | -1625.4899 | 1091.8945 | 2235.4899 | 44.7098 | 1631.9385 | 92041.3292 | 92041.3292 | 0
45.059 | 1832 | 56.4 | 0.70785 | 431.788 | -1625.4899 | 1091.8945 | 2235.4899 | 44.7098 | 1568.3923 | 88457.3252 | 88457.3252 | 0
45.078 | 1833 | 56.5 | 0.61275 | 373.7785 | -1631.2592 | 1095.7699 | 2241.2592 | 44.8252 | 1514.3735 | 85562.1041 | 85562.1041 | 0
45.098 | 1834 | 56.5 | 0.52895 | 322.6588 | -1631.2592 | 1095.7699 | 2241.2592 | 44.8252 | 1463.2539 | 82673.844 | 82673.844 | 0
45.117 | 1835 | 56.5 | 0.56344 | 343.7005 | -1631.2592 | 1095.7699 | 2241.2592 | 44.8252 | 1484.2955 | 83862.6961 | 83862.6961 | 0
45.137 | 1836 | 56.5 | 0.62717 | 382.5751 | -1631.2592 | 1095.7699 | 2241.2592 | 44.8252 | 1523.1702 | 86059.1152 | 86059.1152 | 0
45.156 | 1837 | 56.5 | 0.74868 | 456.6962 | -1631.2592 | 1095.7699 | 2241.2592 | 44.8252 | 1597.2912 | 90246.9527 | 90246.9527 | 0
45.176 | 1838 | 56.5 | 0.77719 | 474.0875 | -1631.2592 | 1095.7699 | 2241.2592 | 44.8252 | 1614.6825 | 91229.5639 | 91229.5639 | 0
45.195 | 1840 | 56.6 | 0.83959 | 512.1528 | -1637.0387 | 1099.6521 | 2247.0387 | 44.9408 | 1656.7457 | 93771.8046 | 93771.8046 | 0
45.215 | 1841 | 56.6 | 0.85905 | 524.0216 | -1637.0387 | 1099.6521 | 2247.0387 | 44.9408 | 1668.6145 | 94443.5798 | 94443.5798 | 0
45.234 | 1842 | 56.6 | 0.85066 | 518.903 | -1637.0387 | 1099.6521 | 2247.0387 | 44.9408 | 1663.4959 | 94153.8689 | 94153.8689 | 0
45.254 | 1843 | 56.6 | 0.83582 | 509.852 | -1637.0387 | 1099.6521 | 2247.0387 | 44.9408 | 1654.4449 | 93641.579 | 93641.579 | 0
45.273 | 1844 | 56.6 | 0.83627 | 510.1247 | -1637.0387 | 1099.6521 | 2247.0387 | 44.9408 | 1654.7176 | 93657.0152 | 93657.0152 | 0
45.293 | 1845 | 56.7 | 0.84346 | 514.5122 | -1642.8284 | 1103.5412 | 2252.8284 | 45.0566 | 1663.11 | 94298.3397 | 94298.3397 | 0
45.313 | 1846 | 56.7 | 0.85116 | 519.2077 | -1642.8284 | 1103.5412 | 2252.8284 | 45.0566 | 1667.8055 | 94564.5723 | 94564.5723 | 0
45.332 | 1847 | 56.7 | 0.73863 | 450.5648 | -1642.8284 | 1103.5412 | 2252.8284 | 45.0566 | 1599.1626 | 90672.5185 | 90672.5185 | 0
45.352 | 1848 | 56.7 | 0.64904 | 395.9156 | -1642.8284 | 1103.5412 | 2252.8284 | 45.0566 | 1544.5134 | 87573.9112 | 87573.9112 | 0
45.371 | 1850 | 56.7 | 0.48789 | 297.6115 | -1642.8284 | 1103.5412 | 2252.8284 | 45.0566 | 1446.2093 | 82000.0682 | 82000.0682 | 0
45.391 | 1851 | 56.8 | 0.42333 | 258.2319 | -1648.6283 | 1107.4372 | 2258.6283 | 45.1726 | 1410.8417 | 80135.807 | 80135.807 | 0
45.41 | 1852 | 56.8 | 0.38657 | 235.808 | -1648.6283 | 1107.4372 | 2258.6283 | 45.1726 | 1388.4178 | 78862.129 | 78862.129 | 0
45.43 | 1853 | 56.8 | 0.40521 | 247.1769 | -1648.6283 | 1107.4372 | 2258.6283 | 45.1726 | 1399.7867 | 79507.8861 | 79507.8861 | 0
45.449 | 1854 | 56.8 | 0.38082 | 232.2983 | -1648.6283 | 1107.4372 | 2258.6283 | 45.1726 | 1384.9081 | 78662.7779 | 78662.7779 | 0
45.469 | 1855 | 56.8 | 0.32367 | 197.4404 | -1648.6283 | 1107.4372 | 2258.6283 | 45.1726 | 1350.0502 | 76682.8492 | 76682.8492 | 0
45.488 | 1856 | 56.8 | 0.36716 | 223.9671 | -1648.6283 | 1107.4372 | 2258.6283 | 45.1726 | 1376.5769 | 78189.5698 | 78189.5698 | 0
45.508 | 1857 | 56.8 | 0.37091 | 226.2527 | -1648.6283 | 1107.4372 | 2258.6283 | 45.1726 | 1378.8625 | 78319.3887 | 78319.3887 | 0
45.527 | 1858 | 56.8 | 0.38772 | 236.5081 | -1648.6283 | 1107.4372 | 2258.6283 | 45.1726 | 1389.1179 | 78901.899 | 78901.899 | 0
45.547 | 1859 | 56.8 | 0.48597 | 296.443 | -1648.6283 | 1107.4372 | 2258.6283 | 45.1726 | 1449.0528 | 82306.1989 | 82306.1989 | 0
45.566 | 1861 | 56.8 | 0.45428 | 277.1096 | -1648.6283 | 1107.4372 | 2258.6283 | 45.1726 | 1429.7194 | 81208.0628 | 81208.0628 | 0
45.586 | 1862 | 56.9 | 0.43493 | 265.3082 | -1654.4384 | 1111.3401 | 2264.4384 | 45.2888 | 1421.9371 | 80908.2187 | 80908.2187 | 0
45.605 | 1863 | 56.9 | 0.44355 | 270.5669 | -1654.4384 | 1111.3401 | 2264.4384 | 45.2888 | 1427.1958 | 81207.4403 | 81207.4403 | 0
45.625 | 1864 | 56.9 | 0.43783 | 267.0771 | -1654.4384 | 1111.3401 | 2264.4384 | 45.2888 | 1423.7059 | 81008.8674 | 81008.8674 | 0
45.645 | 1865 | 56.9 | 0.39051 | 238.2108 | -1654.4384 | 1111.3401 | 2264.4384 | 45.2888 | 1394.8397 | 79366.378 | 79366.378 | 0
45.664 | 1866 | 56.9 | 0.33939 | 207.0265 | -1654.4384 | 1111.3401 | 2264.4384 | 45.2888 | 1363.6553 | 77591.989 | 77591.989 | 0
45.684 | 1867 | 56.9 | 0.32301 | 197.0342 | -1654.4384 | 1111.3401 | 2264.4384 | 45.2888 | 1353.6631 | 77023.43 | 77023.43 | 0
45.703 | 1868 | 56.9 | 0.30468 | 185.8526 | -1654.4384 | 1111.3401 | 2264.4384 | 45.2888 | 1342.4815 | 76387.1978 | 76387.1978 | 0
45.723 | 1869 | 56.9 | 0.25427 | 155.1026 | -1654.4384 | 1111.3401 | 2264.4384 | 45.2888 | 1311.7315 | 74637.5209 | 74637.5209 | 0
45.742 | 1871 | 56.9 | 0.35382 | 215.83 | -1654.4384 | 1111.3401 | 2264.4384 | 45.2888 | 1372.4589 | 78092.9102 | 78092.9102 | 0
45.762 | 1872 | 57 | 0.45014 | 274.5884 | -1660.2588 | 1115.2498 | 2270.2588 | 45.4052 | 1435.2434 | 81808.8739 | 81808.8739 | 0
45.781 | 1873 | 57 | 0.45433 | 277.1406 | -1660.2588 | 1115.2498 | 2270.2588 | 45.4052 | 1437.7956 | 81954.3494 | 81954.3494 | 0
45.801 | 1874 | 57 | 0.33555 | 204.6838 | -1660.2588 | 1115.2498 | 2270.2588 | 45.4052 | 1365.3388 | 77824.3128 | 77824.3128 | 0
45.82 | 1875 | 57 | 0.22953 | 140.0154 | -1660.2588 | 1115.2498 | 2270.2588 | 45.4052 | 1300.6704 | 74138.2111 | 74138.2111 | 0
45.84 | 1876 | 57 | 0.14767 | 90.0757 | -1660.2588 | 1115.2498 | 2270.2588 | 45.4052 | 1250.7307 | 71291.6519 | 71291.6519 | 0
45.859 | 1877 | 57 | -0.041229 | -25.1496 | -1660.2588 | 1115.2498 | 2270.2588 | 45.4052 | 1135.5054 | 64723.8065 | 64723.8065 | 0
45.879 | 1878 | 57 | -0.17868 | -108.9957 | -1660.2588 | 1115.2498 | 2270.2588 | 45.4052 | 1051.6593 | 59944.5777 | 59944.5777 | 0
45.898 | 1880 | 57 | -0.38712 | -236.1431 | -1660.2588 | 1115.2498 | 2270.2588 | 45.4052 | 924.5119 | 52697.1782 | 52697.1782 | 0
45.918 | 1881 | 57 | -0.33687 | -205.4922 | -1660.2588 | 1115.2498 | 2270.2588 | 45.4052 | 955.1628 | 54444.2771 | 54444.2771 | 0
45.938 | 1882 | 56.9 | -0.26011 | -158.6644 | -1654.4384 | 1111.3401 | 2264.4384 | 45.2888 | 997.9645 | 56784.1809 | 56784.1809 | 0
45.957 | 1883 | 56.9 | -0.15577 | -95.0198 | -1654.4384 | 1111.3401 | 2264.4384 | 45.2888 | 1061.609 | 60405.5547 | 60405.5547 | 0
45.977 | 1884 | 56.9 | -0.30523 | -186.1892 | -1654.4384 | 1111.3401 | 2264.4384 | 45.2888 | 970.4397 | 55218.0196 | 55218.0196 | 0
45.996 | 1885 | 56.9 | -0.3715 | -226.6154 | -1654.4384 | 1111.3401 | 2264.4384 | 45.2888 | 930.0134 | 52917.7642 | 52917.7642 | 0
46.016 | 1886 | 56.9 | -0.46628 | -284.4316 | -1654.4384 | 1111.3401 | 2264.4384 | 45.2888 | 872.1973 | 49628.0237 | 49628.0237 | 0
46.035 | 1887 | 56.9 | -0.58382 | -356.1321 | -1654.4384 | 1111.3401 | 2264.4384 | 45.2888 | 800.4967 | 45548.265 | 45548.265 | 0
46.055 | 1888 | 56.9 | -0.65341 | -398.5828 | -1654.4384 | 1111.3401 | 2264.4384 | 45.2888 | 758.0461 | 43132.8226 | 43132.8226 | 0
46.074 | 1890 | 56.9 | -0.72614 | -442.9453 | -1654.4384 | 1111.3401 | 2264.4384 | 45.2888 | 713.6836 | 40608.5971 | 40608.5971 | 0
46.094 | 1891 | 56.9 | -0.7104 | -433.3446 | -1654.4384 | 1111.3401 | 2264.4384 | 45.2888 | 723.2843 | 41154.8749 | 41154.8749 | 0
46.113 | 1892 | 56.9 | -0.65436 | -399.1606 | -1654.4384 | 1111.3401 | 2264.4384 | 45.2888 | 757.4682 | 43099.9424 | 43099.9424 | 0
46.133 | 1893 | 56.8 | -0.52763 | -321.8558 | -1648.6283 | 1107.4372 | 2258.6283 | 45.1726 | 830.754 | 47186.8274 | 47186.8274 | 0
46.152 | 1894 | 56.8 | -0.4005 | -244.3041 | -1648.6283 | 1107.4372 | 2258.6283 | 45.1726 | 908.3057 | 51591.7651 | 51591.7651 | 0
46.172 | 1895 | 56.8 | -0.26645 | -162.535 | -1648.6283 | 1107.4372 | 2258.6283 | 45.1726 | 990.0748 | 56236.2475 | 56236.2475 | 0
46.191 | 1896 | 56.8 | -0.16563 | -101.0349 | -1648.6283 | 1107.4372 | 2258.6283 | 45.1726 | 1051.5749 | 59729.4543 | 59729.4543 | 0
46.211 | 1897 | 56.8 | -0.084134 | -51.3217 | -1648.6283 | 1107.4372 | 2258.6283 | 45.1726 | 1101.2881 | 62553.1643 | 62553.1643 | 0
46.23 | 1898 | 56.8 | -0.067162 | -40.969 | -1648.6283 | 1107.4372 | 2258.6283 | 45.1726 | 1111.6408 | 63141.1964 | 63141.1964 | 0
46.25 | 1899 | 56.8 | -0.068436 | -41.7462 | -1648.6283 | 1107.4372 | 2258.6283 | 45.1726 | 1110.8636 | 63097.0505 | 63097.0505 | 0
46.27 | 1901 | 56.8 | -0.02155 | -13.1457 | -1648.6283 | 1107.4372 | 2258.6283 | 45.1726 | 1139.4641 | 64721.5599 | 64721.5599 | 0
46.289 | 1902 | 56.8 | 0.053885 | 32.8699 | -1648.6283 | 1107.4372 | 2258.6283 | 45.1726 | 1185.4798 | 67335.25 | 67335.25 | 0
46.309 | 1903 | 56.8 | 0.134 | 81.7391 | -1648.6283 | 1107.4372 | 2258.6283 | 45.1726 | 1234.3489 | 70111.0189 | 70111.0189 | 0
46.328 | 1904 | 56.8 | 0.16263 | 99.2041 | -1648.6283 | 1107.4372 | 2258.6283 | 45.1726 | 1251.8139 | 71103.0317 | 71103.0317 | 0
46.348 | 1905 | 56.8 | 0.16892 | 103.0434 | -1648.6283 | 1107.4372 | 2258.6283 | 45.1726 | 1255.6532 | 71321.1037 | 71321.1037 | 0
46.367 | 1906 | 56.8 | 0.11484 | 70.0546 | -1648.6283 | 1107.4372 | 2258.6283 | 45.1726 | 1222.6644 | 69447.3402 | 69447.3402 | 0
46.387 | 1907 | 56.8 | 0.051431 | 31.3731 | -1648.6283 | 1107.4372 | 2258.6283 | 45.1726 | 1183.983 | 67250.2317 | 67250.2317 | 0
46.406 | 1908 | 56.8 | -0.012319 | -7.5145 | -1648.6283 | 1107.4372 | 2258.6283 | 45.1726 | 1145.0953 | 65041.4111 | 65041.4111 | 0
46.426 | 1909 | 56.8 | -0.044735 | -27.2884 | -1648.6283 | 1107.4372 | 2258.6283 | 45.1726 | 1125.3214 | 63918.2537 | 63918.2537 | 0
46.445 | 1911 | 56.8 | -0.10971 | -66.9226 | -1648.6283 | 1107.4372 | 2258.6283 | 45.1726 | 1085.6872 | 61667.032 | 61667.032 | 0
46.465 | 1912 | 56.8 | -0.27535 | -167.9606 | -1648.6283 | 1107.4372 | 2258.6283 | 45.1726 | 984.6492 | 55928.0768 | 55928.0768 | 0
46.484 | 1913 | 56.8 | -0.46578 | -284.1274 | -1648.6283 | 1107.4372 | 2258.6283 | 45.1726 | 868.4824 | 49329.8016 | 49329.8016 | 0
46.504 | 1914 | 56.8 | -1.2825 | -782.3396 | -1648.6283 | 1107.4372 | 2258.6283 | 45.1726 | 370.2702 | 21031.345 | 21031.345 | 0
46.523 | 1915 | 56.7 | -1.9759 | -1205.3073 | -1642.8284 | 1103.5412 | 2252.8284 | 45.0566 | -56.7095 | -3215.4279 | 0 | -3215.4279
46.543 | 1916 | 56.7 | -2.7059 | -1650.6239 | -1642.8284 | 1103.5412 | 2252.8284 | 45.0566 | -502.0261 | -28464.8806 | 0 | -28464.8806
46.563 | 1917 | 56.6 | -3.6935 | -2253.0474 | -1637.0387 | 1099.6521 | 2247.0387 | 44.9408 | -1108.4545 | -62738.5252 | 0 | -62738.5252
46.582 | 1918 | 56.5 | -4.6785 | -2853.9037 | -1631.2592 | 1095.7699 | 2241.2592 | 44.8252 | -1713.3086 | -96801.9385 | 0 | -96801.9385
46.602 | 1919 | 56.3 | -5.8949 | -3595.8808 | -1619.7309 | 1088.0259 | 2229.7309 | 44.5946 | -2463.2603 | -138681.5525 | 0 | -138681.5525
46.621 | 1921 | 56.2 | -7.1446 | -4358.2195 | -1613.9821 | 1084.1643 | 2223.9821 | 44.4796 | -3229.5756 | -181502.1511 | 0 | -181502.1511
46.641 | 1922 | 56 | -7.9507 | -4849.9508 | -1602.5151 | 1076.4615 | 2212.5151 | 44.2503 | -3729.239 | -208837.384 | 0 | -208837.384
46.66 | 1923 | 55.7 | -8.7965 | -5365.8846 | -1585.3913 | 1064.9589 | 2195.3913 | 43.9078 | -4257.0179 | -237115.8947 | 0 | -237115.8947
46.68 | 1924 | 55.5 | -9.7155 | -5926.4273 | -1574.0265 | 1057.3248 | 2184.0265 | 43.6805 | -4825.422 | -267810.9213 | 0 | -267810.9213
46.699 | 1925 | 55.2 | -10.0533 | -6132.4928 | -1557.056 | 1045.9252 | 2167.056 | 43.3411 | -5043.2265 | -278386.1039 | 0 | -278386.1039
46.719 | 1926 | 55 | -10.3737 | -6327.9682 | -1545.7934 | 1038.3597 | 2155.7934 | 43.1159 | -5246.4926 | -288557.0951 | 0 | -288557.0951
46.738 | 1927 | 54.7 | -10.6046 | -6468.8113 | -1528.9762 | 1027.063 | 2138.9762 | 42.7795 | -5398.9687 | -295323.5893 | 0 | -295323.5893
46.758 | 1928 | 54.4 | -10.7669 | -6567.7807 | -1512.251 | 1015.8282 | 2122.251 | 42.445 | -5509.5075 | -299717.2061 | 0 | -299717.2061
46.777 | 1929 | 54.1 | -10.8718 | -6631.8067 | -1495.6177 | 1004.6551 | 2105.6177 | 42.1124 | -5585.0393 | -302150.6263 | 0 | -302150.6263
46.797 | 1930 | 53.8 | -10.886 | -6640.4473 | -1479.0765 | 993.5438 | 2089.0765 | 41.7815 | -5605.122 | -301555.5619 | 0 | -301555.5619
46.816 | 1931 | 53.6 | -10.823 | -6602.0497 | -1468.1001 | 986.1706 | 2078.1001 | 41.562 | -5574.3172 | -298783.4004 | 0 | -298783.4004
46.836 | 1932 | 53.3 | -10.7293 | -6544.8961 | -1451.7121 | 975.1622 | 2061.7121 | 41.2342 | -5528.4996 | -294669.0289 | 0 | -294669.0289
46.855 | 1933 | 53 | -10.5193 | -6416.7659 | -1435.4161 | 964.2157 | 2045.4161 | 40.9083 | -5411.6419 | -286817.022 | 0 | -286817.022
46.875 | 1934 | 52.7 | -10.8624 | -6626.0754 | -1419.2121 | 953.3309 | 2029.2121 | 40.5842 | -5632.1602 | -296814.8432 | 0 | -296814.8432
46.895 | 1935 | 52.5 | -10.9526 | -6681.0894 | -1408.4605 | 946.1087 | 2018.4605 | 40.3692 | -5694.6115 | -298967.1027 | 0 | -298967.1027
46.914 | 1936 | 52.2 | -11.0211 | -6722.8856 | -1392.4098 | 935.327 | 2002.4098 | 40.0482 | -5747.5104 | -300020.0431 | 0 | -300020.0431
46.934 | 1937 | 51.9 | -11.0686 | -6751.8566 | -1376.4511 | 924.607 | 1986.4511 | 39.729 | -5787.5206 | -300372.3204 | 0 | -300372.3204
46.953 | 1938 | 51.6 | -11.0617 | -6747.6507 | -1360.5844 | 913.9488 | 1970.5844 | 39.4117 | -5794.2902 | -298985.3759 | 0 | -298985.3759
46.973 | 1939 | 51.3 | -11.054 | -6742.9473 | -1344.8096 | 903.3524 | 1954.8096 | 39.0962 | -5800.4988 | -297565.5871 | 0 | -297565.5871
46.992 | 1940 | 51 | -11.0468 | -6738.5436 | -1329.1268 | 892.8177 | 1939.1268 | 38.7825 | -5806.9434 | -296154.1121 | 0 | -296154.1121
47.012 | 1941 | 50.6 | -10.994 | -6706.3533 | -1308.3596 | 878.8677 | 1918.3596 | 38.3672 | -5789.1185 | -292929.3943 | 0 | -292929.3943
47.031 | 1942 | 50.4 | -10.6612 | -6503.362 | -1298.0372 | 871.9338 | 1908.0372 | 38.1607 | -5593.2674 | -281900.6761 | 0 | -281900.6761
47.051 | 1943 | 50.1 | -10.3141 | -6291.6258 | -1282.6304 | 861.5846 | 1892.6304 | 37.8526 | -5392.1886 | -270148.6486 | 0 | -270148.6486
47.07 | 1944 | 49.8 | -10.0146 | -6108.9167 | -1267.3155 | 851.2971 | 1877.3155 | 37.5463 | -5220.0733 | -259959.6504 | 0 | -259959.6504
47.09 | 1945 | 49.6 | -9.7469 | -5945.6329 | -1257.1567 | 844.4731 | 1867.1567 | 37.3431 | -5063.8167 | -251165.3099 | 0 | -251165.3099
47.109 | 1946 | 49.3 | -9.4941 | -5791.4052 | -1241.9952 | 834.2886 | 1851.9952 | 37.0399 | -4920.0768 | -242559.7841 | 0 | -242559.7841
47.129 | 1947 | 49.1 | -8.4156 | -5133.5419 | -1231.9386 | 827.5332 | 1841.9386 | 36.8388 | -4269.1699 | -209616.2418 | 0 | -209616.2418
47.148 | 1948 | 48.8 | -7.7579 | -4732.3043 | -1216.9303 | 817.4517 | 1826.9303 | 36.5386 | -3878.314 | -189261.7249 | 0 | -189261.7249
47.168 | 1949 | 48.6 | -7.22 | -4404.1823 | -1206.9759 | 810.765 | 1816.9759 | 36.3395 | -3557.0778 | -172873.9799 | 0 | -172873.9799
47.188 | 1950 | 48.5 | -6.3806 | -3892.1543 | -1202.0141 | 807.4319 | 1812.0141 | 36.2403 | -3048.482 | -147851.3788 | 0 | -147851.3788
47.207 | 1951 | 48.3 | -5.6279 | -3433.013 | -1192.121 | 800.7864 | 1802.121 | 36.0424 | -2596.1841 | -125395.6926 | 0 | -125395.6926
47.227 | 1952 | 48.2 | -4.8608 | -2965.1059 | -1187.1898 | 797.474 | 1797.1898 | 35.9438 | -2131.6881 | -102747.3652 | 0 | -102747.3652
47.246 | 1953 | 48.1 | -4.3115 | -2630.0446 | -1182.2688 | 794.1684 | 1792.2688 | 35.8454 | -1800.0308 | -86581.4835 | 0 | -86581.4835
47.266 | 1954 | 48 | -3.8398 | -2342.2881 | -1177.358 | 790.8697 | 1787.358 | 35.7472 | -1515.6713 | -72752.221 | 0 | -72752.221
47.285 | 1955 | 47.9 | -3.4362 | -2096.1062 | -1172.4575 | 787.5778 | 1782.4575 | 35.6491 | -1272.8793 | -60970.9165 | 0 | -60970.9165
47.305 | 1956 | 47.8 | -3.1508 | -1922.0103 | -1167.5672 | 784.2928 | 1777.5672 | 35.5513 | -1102.1661 | -52683.5399 | 0 | -52683.5399
47.324 | 1957 | 47.7 | -2.9597 | -1805.4047 | -1162.687 | 781.0147 | 1772.687 | 35.4537 | -988.9363 | -47172.2594 | 0 | -47172.2594
47.344 | 1958 | 47.6 | -2.8088 | -1713.3808 | -1157.8172 | 777.7434 | 1767.8172 | 35.3563 | -900.281 | -42853.3756 | 0 | -42853.3756
47.363 | 1958 | 47.5 | -2.6745 | -1631.4545 | -1152.9575 | 774.479 | 1762.9575 | 35.2591 | -821.7163 | -39031.5226 | 0 | -39031.5226
47.383 | 1959 | 47.5 | -2.5539 | -1557.8897 | -1152.9575 | 774.479 | 1762.9575 | 35.2591 | -748.1515 | -35537.197 | 0 | -35537.197
47.402 | 1960 | 47.4 | -2.3901 | -1457.9611 | -1148.108 | 771.2215 | 1758.108 | 35.1622 | -651.5774 | -30884.7693 | 0 | -30884.7693
47.422 | 1961 | 47.3 | -2.1631 | -1319.4906 | -1143.2688 | 767.9708 | 1753.2688 | 35.0654 | -516.4544 | -24428.2911 | 0 | -24428.2911
47.441 | 1962 | 47.3 | -1.916 | -1168.7498 | -1143.2688 | 767.9708 | 1753.2688 | 35.0654 | -365.7136 | -17298.2528 | 0 | -17298.2528
47.461 | 1963 | 47.2 | -1.714 | -1045.5293 | -1138.4398 | 764.727 | 1748.4398 | 34.9688 | -245.8335 | -11603.3399 | 0 | -11603.3399
47.48 | 1964 | 47.2 | -1.5583 | -950.558 | -1138.4398 | 764.727 | 1748.4398 | 34.9688 | -150.8622 | -7120.6948 | 0 | -7120.6948
47.5 | 1965 | 47.2 | -1.4252 | -869.3549 | -1138.4398 | 764.727 | 1748.4398 | 34.9688 | -69.6591 | -3287.9082 | 0 | -3287.9082
47.52 | 1966 | 47.1 | -1.2898 | -786.7581 | -1133.621 | 761.4901 | 1743.621 | 34.8724 | 9.6044 | 452.3666 | 452.3666 | 0
47.539 | 1967 | 47.1 | -1.1409 | -695.9197 | -1133.621 | 761.4901 | 1743.621 | 34.8724 | 100.4428 | 4730.8571 | 4730.8571 | 0
47.559 | 1968 | 47 | -0.98768 | -602.4873 | -1128.8125 | 758.26 | 1738.8125 | 34.7762 | 190.549 | 8955.8033 | 8955.8033 | 0
47.578 | 1969 | 47 | -0.88187 | -537.9435 | -1128.8125 | 758.26 | 1738.8125 | 34.7762 | 255.0928 | 11989.3602 | 11989.3602 | 0
47.598 | 1970 | 47 | -0.83221 | -507.6505 | -1128.8125 | 758.26 | 1738.8125 | 34.7762 | 285.3858 | 13413.1328 | 13413.1328 | 0
47.617 | 1970 | 46.9 | -0.82267 | -501.831 | -1124.0141 | 755.0368 | 1734.0141 | 34.6803 | 287.8861 | 13501.857 | 13501.857 | 0
47.637 | 1971 | 46.9 | -0.84778 | -517.1481 | -1124.0141 | 755.0368 | 1734.0141 | 34.6803 | 272.569 | 12783.4875 | 12783.4875 | 0
47.656 | 1972 | 46.9 | -0.89906 | -548.4278 | -1124.0141 | 755.0368 | 1734.0141 | 34.6803 | 241.2893 | 11316.4701 | 11316.4701 | 0
47.676 | 1973 | 46.8 | -0.95419 | -582.0546 | -1119.226 | 751.8205 | 1729.226 | 34.5845 | 204.3504 | 9563.6002 | 9563.6002 | 0
47.695 | 1974 | 46.8 | -0.98368 | -600.0458 | -1119.226 | 751.8205 | 1729.226 | 34.5845 | 186.3592 | 8721.6096 | 8721.6096 | 0
47.715 | 1975 | 46.8 | -0.97362 | -593.9067 | -1119.226 | 751.8205 | 1729.226 | 34.5845 | 192.4983 | 9008.9196 | 9008.9196 | 0
47.734 | 1976 | 46.7 | -0.9591 | -585.0537 | -1114.4481 | 748.611 | 1724.4481 | 34.489 | 198.0463 | 9248.7607 | 9248.7607 | 0
47.754 | 1977 | 46.7 | -1.0587 | -645.8213 | -1114.4481 | 748.611 | 1724.4481 | 34.489 | 137.2787 | 6410.914 | 6410.914 | 0
47.773 | 1978 | 46.6 | -1.26 | -768.6202 | -1109.6804 | 745.4084 | 1719.6804 | 34.3936 | 11.1818 | 521.0733 | 521.0733 | 0
47.793 | 1979 | 46.6 | -1.4768 | -900.8538 | -1109.6804 | 745.4084 | 1719.6804 | 34.3936 | -121.0518 | -5641.0123 | 0 | -5641.0123
47.813 | 1980 | 46.5 | -1.6453 | -1003.6081 | -1104.9229 | 742.2127 | 1714.9229 | 34.2985 | -227.097 | -10560.0084 | 0 | -10560.0084
47.832 | 1981 | 46.5 | -1.8412 | -1123.1544 | -1104.9229 | 742.2127 | 1714.9229 | 34.2985 | -346.6433 | -16118.9148 | 0 | -16118.9148
47.852 | 1981 | 46.4 | -2.0547 | -1253.3869 | -1100.1757 | 739.0238 | 1710.1757 | 34.2035 | -480.1596 | -22279.4054 | 0 | -22279.4054
47.871 | 1982 | 46.4 | -2.2334 | -1362.3583 | -1100.1757 | 739.0238 | 1710.1757 | 34.2035 | -589.131 | -27335.6793 | 0 | -27335.6793
47.891 | 1983 | 46.3 | -2.3124 | -1410.5704 | -1095.4386 | 735.8418 | 1705.4386 | 34.1088 | -640.6198 | -29660.6974 | 0 | -29660.6974
47.91 | 1984 | 46.2 | -2.4159 | -1473.6962 | -1090.7118 | 732.6666 | 1700.7118 | 34.0142 | -707.0153 | -32664.1075 | 0 | -32664.1075
47.93 | 1985 | 46.1 | -2.5407 | -1549.8557 | -1085.9953 | 729.4983 | 1695.9953 | 33.9199 | -786.4374 | -36254.7658 | 0 | -36254.7658
47.949 | 1986 | 46.1 | -2.6728 | -1630.4049 | -1085.9953 | 729.4983 | 1695.9953 | 33.9199 | -866.9867 | -39968.085 | 0 | -39968.085
47.969 | 1987 | 46 | -2.7754 | -1692.9924 | -1081.2889 | 726.3369 | 1691.2889 | 33.8258 | -932.8298 | -42910.1686 | 0 | -42910.1686
47.988 | 1988 | 45.9 | -2.8407 | -1732.8238 | -1076.5927 | 723.1824 | 1686.5927 | 33.7319 | -975.9096 | -44794.2512 | 0 | -44794.2512
48.008 | 1989 | 45.8 | -2.8238 | -1722.5481 | -1071.9068 | 720.0347 | 1681.9068 | 33.6381 | -968.8752 | -44374.4864 | 0 | -44374.4864
48.027 | 1990 | 45.7 | -2.7521 | -1678.8018 | -1067.2311 | 716.8938 | 1677.2311 | 33.5446 | -928.3633 | -42426.2046 | 0 | -42426.2046
48.047 | 1990 | 45.6 | -2.6397 | -1610.2309 | -1062.5656 | 713.7599 | 1672.5656 | 33.4513 | -863.0197 | -39353.6985 | 0 | -39353.6985
48.066 | 1991 | 45.6 | -2.5226 | -1538.7613 | -1062.5656 | 713.7599 | 1672.5656 | 33.4513 | -791.5501 | -36094.6848 | 0 | -36094.6848
48.086 | 1992 | 45.5 | -2.4492 | -1494.0063 | -1057.9104 | 710.6328 | 1667.9104 | 33.3582 | -750.0153 | -34125.6955 | 0 | -34125.6955
48.105 | 1993 | 45.4 | -2.4744 | -1509.382 | -1053.2653 | 707.5126 | 1663.2653 | 33.2653 | -768.6041 | -34894.627 | 0 | -34894.627
48.125 | 1994 | 45.4 | -2.546 | -1553.0533 | -1053.2653 | 707.5126 | 1663.2653 | 33.2653 | -812.2755 | -36877.3065 | 0 | -36877.3065
48.145 | 1995 | 45.3 | -2.6473 | -1614.8318 | -1048.6305 | 704.3992 | 1658.6305 | 33.1726 | -877.26 | -39739.8758 | 0 | -39739.8758
48.164 | 1996 | 45.2 | -2.7168 | -1657.2578 | -1044.0059 | 701.2927 | 1654.0059 | 33.0801 | -922.885 | -41714.401 | 0 | -41714.401
48.184 | 1997 | 45.1 | -2.7525 | -1679.0421 | -1039.3915 | 698.1931 | 1649.3915 | 32.9878 | -947.8612 | -42748.5384 | 0 | -42748.5384
48.203 | 1997 | 45 | -2.7004 | -1647.2148 | -1034.7873 | 695.1003 | 1644.7873 | 32.8957 | -919.2188 | -41364.8456 | 0 | -41364.8456
48.223 | 1998 | 45 | -2.553 | -1557.3013 | -1034.7873 | 695.1003 | 1644.7873 | 32.8957 | -829.3053 | -37318.7366 | 0 | -37318.7366
48.242 | 1999 | 44.9 | -2.4081 | -1468.9549 | -1030.1934 | 692.0144 | 1640.1934 | 32.8039 | -744.1366 | -33411.7334 | 0 | -33411.7334
48.262 | 2000 | 44.8 | -2.2917 | -1397.9573 | -1025.6097 | 688.9354 | 1635.6097 | 32.7122 | -676.3098 | -30298.677 | 0 | -30298.677
48.281 | 2001 | 44.8 | -2.1952 | -1339.0659 | -1025.6097 | 688.9354 | 1635.6097 | 32.7122 | -617.4183 | -27660.3406 | 0 | -27660.3406
48.301 | 2002 | 44.7 | -2.0589 | -1255.9417 | -1021.0362 | 685.8632 | 1631.0362 | 32.6207 | -537.4578 | -24024.3651 | 0 | -24024.3651
48.32 | 2003 | 44.7 | -1.9223 | -1172.5867 | -1021.0362 | 685.8632 | 1631.0362 | 32.6207 | -454.1028 | -20298.3944 | 0 | -20298.3944
48.34 | 2004 | 44.6 | -1.7973 | -1096.3691 | -1016.4729 | 682.7979 | 1626.4729 | 32.5295 | -381.0418 | -16994.4641 | 0 | -16994.4641
48.359 | 2004 | 44.5 | -1.7097 | -1042.8923 | -1011.9198 | 679.7394 | 1621.9198 | 32.4384 | -330.7145 | -14716.7935 | 0 | -14716.7935
48.379 | 2005 | 44.5 | -1.6295 | -994.0184 | -1011.9198 | 679.7394 | 1621.9198 | 32.4384 | -281.8405 | -12541.9035 | 0 | -12541.9035
48.398 | 2006 | 44.4 | -1.6007 | -976.4128 | -1007.377 | 676.6879 | 1617.377 | 32.3475 | -267.3773 | -11871.5543 | 0 | -11871.5543
48.418 | 2007 | 44.4 | -1.6013 | -976.7944 | -1007.377 | 676.6879 | 1617.377 | 32.3475 | -267.759 | -11888.4995 | 0 | -11888.4995
48.438 | 2008 | 44.3 | -1.6228 | -989.8826 | -1002.8443 | 673.6432 | 1612.8443 | 32.2569 | -283.9826 | -12580.4281 | 0 | -12580.4281
48.457 | 2009 | 44.3 | -1.6585 | -1011.6632 | -1002.8443 | 673.6432 | 1612.8443 | 32.2569 | -305.7631 | -13545.3063 | 0 | -13545.3063
48.477 | 2010 | 44.2 | -1.6993 | -1036.5762 | -998.3219 | 670.6053 | 1608.3219 | 32.1664 | -333.8045 | -14754.1581 | 0 | -14754.1581
48.496 | 2011 | 44.2 | -1.762 | -1074.8339 | -998.3219 | 670.6053 | 1608.3219 | 32.1664 | -372.0621 | -16445.1465 | 0 | -16445.1465
48.516 | 2011 | 44.1 | -1.8408 | -1122.9145 | -993.8098 | 667.5743 | 1603.8098 | 32.0762 | -423.264 | -18665.9429 | 0 | -18665.9429
48.535 | 2012 | 44.1 | -1.9516 | -1190.4613 | -993.8098 | 667.5743 | 1603.8098 | 32.0762 | -490.8108 | -21644.7542 | 0 | -21644.7542
48.555 | 2013 | 44 | -2.0874 | -1273.3305 | -989.3078 | 664.5502 | 1599.3078 | 31.9862 | -576.7941 | -25378.9403 | 0 | -25378.9403
48.574 | 2014 | 44 | -2.2048 | -1344.9384 | -989.3078 | 664.5502 | 1599.3078 | 31.9862 | -648.402 | -28529.6873 | 0 | -28529.6873
48.594 | 2015 | 43.9 | -2.2474 | -1370.9248 | -984.816 | 661.533 | 1594.816 | 31.8963 | -677.4955 | -29742.053 | 0 | -29742.053
48.613 | 2016 | 43.8 | -2.2834 | -1392.8585 | -980.3345 | 658.5226 | 1590.3345 | 31.8067 | -702.5292 | -30770.7799 | 0 | -30770.7799
48.633 | 2017 | 43.7 | -2.3153 | -1412.3172 | -975.8632 | 655.5191 | 1585.8632 | 31.7173 | -725.0809 | -31686.0334 | 0 | -31686.0334
48.652 | 2017 | 43.7 | -2.3705 | -1446.0302 | -975.8632 | 655.5191 | 1585.8632 | 31.7173 | -758.7939 | -33159.2916 | 0 | -33159.2916
48.672 | 2018 | 43.6 | -2.4229 | -1477.947 | -971.4021 | 652.5224 | 1581.4021 | 31.628 | -793.7965 | -34609.5275 | 0 | -34609.5275
48.691 | 2019 | 43.5 | -2.4945 | -1521.6434 | -966.9513 | 649.5326 | 1576.9513 | 31.539 | -840.5718 | -36564.8714 | 0 | -36564.8714
48.711 | 2020 | 43.4 | -2.5619 | -1562.7365 | -962.5106 | 646.5497 | 1572.5106 | 31.4502 | -884.7366 | -38397.567 | 0 | -38397.567
48.73 | 2021 | 43.3 | -2.615 | -1595.1719 | -958.0802 | 643.5736 | 1568.0802 | 31.3616 | -920.2367 | -39846.2479 | 0 | -39846.2479
48.75 | 2022 | 43.3 | -2.6158 | -1595.6228 | -958.0802 | 643.5736 | 1568.0802 | 31.3616 | -920.6875 | -39865.7702 | 0 | -39865.7702
48.77 | 2022 | 43.2 | -2.564 | -1564.0251 | -953.66 | 640.6044 | 1563.66 | 31.2732 | -892.1475 | -38540.7722 | 0 | -38540.7722
48.789 | 2023 | 43.1 | -2.4953 | -1522.1623 | -949.25 | 637.6421 | 1559.25 | 31.185 | -853.3352 | -36778.7459 | 0 | -36778.7459
48.809 | 2024 | 43 | -2.4247 | -1479.0668 | -944.8503 | 634.6866 | 1554.8503 | 31.097 | -813.2831 | -34971.1747 | 0 | -34971.1747
48.828 | 2025 | 42.9 | -2.3205 | -1415.5035 | -940.4607 | 631.7381 | 1550.4607 | 31.0092 | -752.7563 | -32293.2437 | 0 | -32293.2437
48.848 | 2026 | 42.8 | -2.175 | -1326.7468 | -936.0814 | 628.7963 | 1546.0814 | 30.9216 | -667.0288 | -28548.8329 | 0 | -28548.8329
48.867 | 2027 | 42.8 | -2.0011 | -1220.6988 | -936.0814 | 628.7963 | 1546.0814 | 30.9216 | -560.9809 | -24009.9826 | 0 | -24009.9826
48.887 | 2028 | 42.7 | -1.8 | -1097.989 | -931.7123 | 625.8614 | 1541.7123 | 30.8342 | -441.2934 | -18843.2262 | 0 | -18843.2262
48.906 | 2028 | 42.6 | -1.567 | -955.8479 | -927.3534 | 622.9334 | 1537.3534 | 30.7471 | -302.1674 | -12872.3324 | 0 | -12872.3324
48.926 | 2029 | 42.6 | -1.3512 | -824.219 | -927.3534 | 622.9334 | 1537.3534 | 30.7471 | -170.5384 | -7264.9377 | 0 | -7264.9377
48.945 | 2030 | 42.5 | -1.1744 | -716.384 | -923.0048 | 620.0123 | 1533.0048 | 30.6601 | -65.7116 | -2792.7418 | 0 | -2792.7418
48.965 | 2031 | 42.5 | -1.0208 | -622.7019 | -923.0048 | 620.0123 | 1533.0048 | 30.6601 | 27.9705 | 1188.7475 | 1188.7475 | 0
48.984 | 2032 | 42.4 | -0.88083 | -537.3047 | -918.6663 | 617.098 | 1528.6663 | 30.5733 | 110.3666 | 4679.5446 | 4679.5446 | 0
49.004 | 2032 | 42.4 | -0.77777 | -474.4388 | -918.6663 | 617.098 | 1528.6663 | 30.5733 | 173.2325 | 7345.0595 | 7345.0595 | 0
49.023 | 2033 | 42.3 | -0.69929 | -426.5677 | -914.3381 | 614.1906 | 1524.3381 | 30.4868 | 218.1097 | 9226.0416 | 9226.0416 | 0
49.043 | 2034 | 42.3 | -0.63339 | -386.3658 | -914.3381 | 614.1906 | 1524.3381 | 30.4868 | 258.3116 | 10926.5816 | 10926.5816 | 0
49.063 | 2035 | 42.2 | -0.60694 | -370.2317 | -910.0201 | 611.2901 | 1520.0201 | 30.4004 | 271.4588 | 11455.5612 | 11455.5612 | 0
49.082 | 2036 | 42.2 | -0.56852 | -346.799 | -910.0201 | 611.2901 | 1520.0201 | 30.4004 | 294.8915 | 12444.4206 | 12444.4206 | 0
49.102 | 2037 | 42.2 | -0.47319 | -288.6482 | -910.0201 | 611.2901 | 1520.0201 | 30.4004 | 353.0423 | 14898.3832 | 14898.3832 | 0
49.121 | 2037 | 42.1 | -0.35566 | -216.9523 | -905.7123 | 608.3964 | 1515.7123 | 30.3142 | 421.7584 | 17756.0278 | 17756.0278 | 0
49.141 | 2038 | 42.1 | -0.2903 | -177.0847 | -905.7123 | 608.3964 | 1515.7123 | 30.3142 | 461.626 | 19434.4528 | 19434.4528 | 0
49.16 | 2039 | 42.1 | -0.24119 | -147.1229 | -905.7123 | 608.3964 | 1515.7123 | 30.3142 | 491.5878 | 20695.8445 | 20695.8445 | 0
49.18 | 2040 | 42 | -0.13926 | -84.9457 | -901.4147 | 605.5096 | 1511.4147 | 30.2283 | 550.7922 | 23133.2714 | 23133.2714 | 0
49.199 | 2041 | 42 | -0.034082 | -20.7902 | -901.4147 | 605.5096 | 1511.4147 | 30.2283 | 614.9477 | 25827.8047 | 25827.8047 | 0
49.219 | 2042 | 42 | 0.0098872 | 6.0312 | -901.4147 | 605.5096 | 1511.4147 | 30.2283 | 641.7691 | 26954.3005 | 26954.3005 | 0
49.238 | 2042 | 42 | -0.011016 | -6.72 | -901.4147 | 605.5096 | 1511.4147 | 30.2283 | 629.0179 | 26418.7517 | 26418.7517 | 0
49.258 | 2043 | 42 | -0.012972 | -7.913 | -901.4147 | 605.5096 | 1511.4147 | 30.2283 | 627.8249 | 26368.6474 | 26368.6474 | 0
49.277 | 2044 | 41.9 | 0.010819 | 6.5999 | -897.1274 | 602.6297 | 1507.1274 | 30.1425 | 639.3721 | 26789.6891 | 26789.6891 | 0
49.297 | 2045 | 41.9 | 0.0034425 | 2.0999 | -897.1274 | 602.6297 | 1507.1274 | 30.1425 | 634.8721 | 26601.1417 | 26601.1417 | 0
49.316 | 2046 | 41.9 | -0.079568 | -48.5365 | -897.1274 | 602.6297 | 1507.1274 | 30.1425 | 584.2357 | 24479.4769 | 24479.4769 | 0
49.336 | 2046 | 41.9 | -0.17429 | -106.3151 | -897.1274 | 602.6297 | 1507.1274 | 30.1425 | 526.4571 | 22058.551 | 22058.551 | 0
49.355 | 2047 | 41.9 | -0.19753 | -120.4928 | -897.1274 | 602.6297 | 1507.1274 | 30.1425 | 512.2794 | 21464.5062 | 21464.5062 | 0
49.375 | 2048 | 41.8 | -0.14025 | -85.5523 | -892.8503 | 599.7566 | 1502.8503 | 30.057 | 544.2612 | 22750.1195 | 22750.1195 | 0
49.395 | 2049 | 41.8 | -0.093716 | -57.1666 | -892.8503 | 599.7566 | 1502.8503 | 30.057 | 572.647 | 23936.6427 | 23936.6427 | 0
49.414 | 2050 | 41.8 | -0.10902 | -66.5037 | -892.8503 | 599.7566 | 1502.8503 | 30.057 | 563.3099 | 23546.3535 | 23546.3535 | 0
49.434 | 2051 | 41.8 | -0.17784 | -108.4823 | -892.8503 | 599.7566 | 1502.8503 | 30.057 | 521.3313 | 21791.6464 | 21791.6464 | 0
49.453 | 2051 | 41.8 | -0.2534 | -154.5752 | -892.8503 | 599.7566 | 1502.8503 | 30.057 | 475.2384 | 19864.965 | 19864.965 | 0
49.473 | 2052 | 41.8 | -0.31988 | -195.1263 | -892.8503 | 599.7566 | 1502.8503 | 30.057 | 434.6873 | 18169.9271 | 18169.9271 | 0
49.492 | 2053 | 41.7 | -0.35849 | -218.6774 | -888.5834 | 596.8904 | 1498.5834 | 29.9717 | 408.1846 | 17021.299 | 17021.299 | 0
49.512 | 2054 | 41.7 | -0.37107 | -226.3549 | -888.5834 | 596.8904 | 1498.5834 | 29.9717 | 400.5071 | 16701.1474 | 16701.1474 | 0
49.531 | 2055 | 41.7 | -0.40249 | -245.5183 | -888.5834 | 596.8904 | 1498.5834 | 29.9717 | 381.3437 | 15902.0317 | 15902.0317 | 0
49.551 | 2055 | 41.6 | -0.46155 | -281.5449 | -884.3267 | 594.031 | 1494.3267 | 29.8865 | 342.3726 | 14242.7022 | 14242.7022 | 0
49.57 | 2056 | 41.6 | -0.40185 | -245.1282 | -884.3267 | 594.031 | 1494.3267 | 29.8865 | 378.7893 | 15757.6351 | 15757.6351 | 0
49.59 | 2057 | 41.6 | -0.34141 | -208.2619 | -884.3267 | 594.031 | 1494.3267 | 29.8865 | 415.6556 | 17291.2733 | 17291.2733 | 0
49.609 | 2058 | 41.6 | -0.19994 | -121.9604 | -884.3267 | 594.031 | 1494.3267 | 29.8865 | 501.9572 | 20881.4175 | 20881.4175 | 0
49.629 | 2059 | 41.5 | -0.094847 | -57.8569 | -880.0802 | 591.1785 | 1490.0802 | 29.8016 | 563.1232 | 23369.6125 | 23369.6125 | 0
49.648 | 2059 | 41.5 | -0.046864 | -28.5871 | -880.0802 | 591.1785 | 1490.0802 | 29.8016 | 592.393 | 24584.3085 | 24584.3085 | 0
49.668 | 2060 | 41.5 | -0.05706 | -34.8064 | -880.0802 | 591.1785 | 1490.0802 | 29.8016 | 586.1737 | 24326.2096 | 24326.2096 | 0
49.688 | 2061 | 41.5 | -0.097938 | -59.7424 | -880.0802 | 591.1785 | 1490.0802 | 29.8016 | 561.2378 | 23291.3667 | 23291.3667 | 0
49.707 | 2062 | 41.5 | -0.12874 | -78.5306 | -880.0802 | 591.1785 | 1490.0802 | 29.8016 | 542.4496 | 22511.6571 | 22511.6571 | 0
49.727 | 2063 | 41.4 | -0.090502 | -55.2063 | -875.844 | 588.3329 | 1485.844 | 29.7169 | 562.8435 | 23301.72 | 23301.72 | 0
49.746 | 2064 | 41.4 | 0.038886 | 23.7204 | -875.844 | 588.3329 | 1485.844 | 29.7169 | 641.7702 | 26569.2855 | 26569.2855 | 0
49.766 | 2064 | 41.4 | 0.19107 | 116.5555 | -875.844 | 588.3329 | 1485.844 | 29.7169 | 734.6052 | 30412.657 | 30412.657 | 0
49.785 | 2065 | 41.4 | 0.24645 | 150.336 | -875.844 | 588.3329 | 1485.844 | 29.7169 | 768.3857 | 31811.1695 | 31811.1695 | 0
49.805 | 2066 | 41.4 | 0.22978 | 140.1675 | -875.844 | 588.3329 | 1485.844 | 29.7169 | 758.2173 | 31390.196 | 31390.196 | 0
49.824 | 2067 | 41.4 | 0.26917 | 164.1926 | -875.844 | 588.3329 | 1485.844 | 29.7169 | 782.2424 | 32384.8357 | 32384.8357 | 0
49.844 | 2068 | 41.4 | 0.40104 | 244.6345 | -875.844 | 588.3329 | 1485.844 | 29.7169 | 862.6843 | 35715.1282 | 35715.1282 | 0
49.863 | 2068 | 41.3 | 0.61068 | 372.5163 | -871.618 | 585.4941 | 1481.618 | 29.6324 | 987.6428 | 40789.6497 | 40789.6497 | 0
49.883 | 2069 | 41.3 | 0.77593 | 473.3152 | -871.618 | 585.4941 | 1481.618 | 29.6324 | 1088.4417 | 44952.6432 | 44952.6432 | 0
49.902 | 2070 | 41.3 | 0.82695 | 504.4377 | -871.618 | 585.4941 | 1481.618 | 29.6324 | 1119.5642 | 46238.0022 | 46238.0022 | 0
49.922 | 2071 | 41.3 | 0.77924 | 475.3341 | -871.618 | 585.4941 | 1481.618 | 29.6324 | 1090.4606 | 45036.024 | 45036.024 | 0
49.941 | 2072 | 41.4 | 0.6541 | 399.0034 | -875.844 | 588.3329 | 1485.844 | 29.7169 | 1017.0531 | 42106.0002 | 42106.0002 | 0
49.961 | 2072 | 41.4 | 0.65212 | 397.7935 | -875.844 | 588.3329 | 1485.844 | 29.7169 | 1015.8432 | 42055.91 | 42055.91 | 0
49.98 | 2073 | 41.4 | 0.64571 | 393.8844 | -875.844 | 588.3329 | 1485.844 | 29.7169 | 1011.9342 | 41894.0743 | 41894.0743 | 0
50 | 2074 | 41.4 | 0.65187 | 397.64 | -875.844 | 588.3329 | 1485.844 | 29.7169 | 1015.6898 | 42049.5572 | 42049.5572 | 0
50.02 | 2075 | 41.4 | 0.65214 | 397.8073 | -875.844 | 588.3329 | 1485.844 | 29.7169 | 1015.8571 | 42056.4825 | 42056.4825 | 0
50.039 | 2076 | 41.4 | 0.7167 | 437.1867 | -875.844 | 588.3329 | 1485.844 | 29.7169 | 1055.2364 | 43686.7884 | 43686.7884 | 0
50.059 | 2076 | 41.4 | 0.77834 | 474.7876 | -875.844 | 588.3329 | 1485.844 | 29.7169 | 1092.8373 | 45243.4661 | 45243.4661 | 0
50.078 | 2077 | 41.4 | 0.85906 | 524.0245 | -875.844 | 588.3329 | 1485.844 | 29.7169 | 1142.0743 | 47281.8755 | 47281.8755 | 0
50.098 | 2078 | 41.4 | 0.93821 | 572.3111 | -875.844 | 588.3329 | 1485.844 | 29.7169 | 1190.3609 | 49280.9412 | 49280.9412 | 0
50.117 | 2079 | 41.4 | 1.0191 | 621.6508 | -875.844 | 588.3329 | 1485.844 | 29.7169 | 1239.7006 | 51323.6051 | 51323.6051 | 0
50.137 | 2080 | 41.4 | 1.1033 | 673.0027 | -875.844 | 588.3329 | 1485.844 | 29.7169 | 1291.0525 | 53449.574 | 53449.574 | 0
50.156 | 2081 | 41.4 | 1.2332 | 752.2531 | -875.844 | 588.3329 | 1485.844 | 29.7169 | 1370.3028 | 56730.5378 | 56730.5378 | 0
50.176 | 2081 | 41.4 | 1.0444 | 637.0766 | -875.844 | 588.3329 | 1485.844 | 29.7169 | 1255.1263 | 51962.2301 | 51962.2301 | 0
50.195 | 2082 | 41.4 | 1.0191 | 621.6562 | -875.844 | 588.3329 | 1485.844 | 29.7169 | 1239.706 | 51323.8283 | 51323.8283 | 0
50.215 | 2083 | 41.4 | 1.0111 | 616.7504 | -875.844 | 588.3329 | 1485.844 | 29.7169 | 1234.8002 | 51120.7263 | 51120.7263 | 0
50.234 | 2084 | 41.4 | 1.008 | 614.8713 | -875.844 | 588.3329 | 1485.844 | 29.7169 | 1232.9211 | 51042.9324 | 51042.9324 | 0
50.254 | 2085 | 41.4 | 1.0056 | 613.4194 | -875.844 | 588.3329 | 1485.844 | 29.7169 | 1231.4691 | 50982.8225 | 50982.8225 | 0
50.273 | 2085 | 41.4 | 0.99259 | 605.4769 | -875.844 | 588.3329 | 1485.844 | 29.7169 | 1223.5266 | 50654.0032 | 50654.0032 | 0
50.293 | 2086 | 41.5 | 0.96642 | 589.5137 | -880.0802 | 591.1785 | 1490.0802 | 29.8016 | 1210.4938 | 50235.4921 | 50235.4921 | 0
50.313 | 2087 | 41.5 | 0.93383 | 569.6341 | -880.0802 | 591.1785 | 1490.0802 | 29.8016 | 1190.6142 | 49410.4902 | 49410.4902 | 0
50.332 | 2088 | 41.4 | 0.90242 | 550.4771 | -875.844 | 588.3329 | 1485.844 | 29.7169 | 1168.5269 | 48377.0135 | 48377.0135 | 0
50.352 | 2089 | 41.4 | 0.86387 | 526.9601 | -875.844 | 588.3329 | 1485.844 | 29.7169 | 1145.0099 | 47403.41 | 47403.41 | 0
50.371 | 2089 | 41.4 | 0.83064 | 506.6934 | -875.844 | 588.3329 | 1485.844 | 29.7169 | 1124.7432 | 46564.367 | 46564.367 | 0
50.391 | 2090 | 41.4 | 0.79846 | 487.0584 | -875.844 | 588.3329 | 1485.844 | 29.7169 | 1105.1082 | 45751.4793 | 45751.4793 | 0
50.41 | 2091 | 41.5 | 0.76619 | 467.3757 | -880.0802 | 591.1785 | 1490.0802 | 29.8016 | 1088.3558 | 45166.7666 | 45166.7666 | 0
50.43 | 2092 | 41.5 | 0.73429 | 447.9178 | -880.0802 | 591.1785 | 1490.0802 | 29.8016 | 1068.8979 | 44359.2618 | 44359.2618 | 0
50.449 | 2093 | 41.5 | 0.7197 | 439.0189 | -880.0802 | 591.1785 | 1490.0802 | 29.8016 | 1059.999 | 43989.9587 | 43989.9587 | 0
50.469 | 2093 | 41.5 | 0.69582 | 424.4514 | -880.0802 | 591.1785 | 1490.0802 | 29.8016 | 1045.4315 | 43385.4086 | 43385.4086 | 0
50.488 | 2094 | 41.5 | 0.67443 | 411.4011 | -880.0802 | 591.1785 | 1490.0802 | 29.8016 | 1032.3812 | 42843.8192 | 42843.8192 | 0
50.508 | 2095 | 41.5 | 0.65456 | 399.279 | -880.0802 | 591.1785 | 1490.0802 | 29.8016 | 1020.2591 | 42340.7523 | 42340.7523 | 0
50.527 | 2096 | 41.5 | 0.63926 | 389.9489 | -880.0802 | 591.1785 | 1490.0802 | 29.8016 | 1010.929 | 41953.5548 | 41953.5548 | 0
50.547 | 2097 | 41.5 | 0.62906 | 383.7248 | -880.0802 | 591.1785 | 1490.0802 | 29.8016 | 1004.7049 | 41695.2531 | 41695.2531 | 0
50.566 | 2097 | 41.5 | 0.61732 | 376.5641 | -880.0802 | 591.1785 | 1490.0802 | 29.8016 | 997.5442 | 41398.0842 | 41398.0842 | 0
50.586 | 2098 | 41.5 | 0.6096 | 371.8548 | -880.0802 | 591.1785 | 1490.0802 | 29.8016 | 992.8349 | 41202.6502 | 41202.6502 | 0
50.605 | 2099 | 41.5 | 0.58603 | 357.4767 | -880.0802 | 591.1785 | 1490.0802 | 29.8016 | 978.4568 | 40605.9562 | 40605.9562 | 0
50.625 | 2100 | 41.5 | 0.59933 | 365.5916 | -880.0802 | 591.1785 | 1490.0802 | 29.8016 | 986.5717 | 40942.7255 | 40942.7255 | 0
50.645 | 2101 | 41.5 | 0.62385 | 380.5463 | -880.0802 | 591.1785 | 1490.0802 | 29.8016 | 1001.5264 | 41563.3466 | 41563.3466 | 0
50.664 | 2102 | 41.5 | 0.61922 | 377.7217 | -880.0802 | 591.1785 | 1490.0802 | 29.8016 | 998.7019 | 41446.1277 | 41446.1277 | 0
50.684 | 2102 | 41.5 | 0.71136 | 433.9293 | -880.0802 | 591.1785 | 1490.0802 | 29.8016 | 1054.9095 | 43778.7425 | 43778.7425 | 0
50.703 | 2103 | 41.5 | 0.81119 | 494.828 | -880.0802 | 591.1785 | 1490.0802 | 29.8016 | 1115.8082 | 46306.039 | 46306.039 | 0
50.723 | 2104 | 41.6 | 0.96307 | 587.4729 | -884.3267 | 594.031 | 1494.3267 | 29.8865 | 1211.3905 | 50393.843 | 50393.843 | 0
50.742 | 2105 | 41.6 | 1.1489 | 700.8142 | -884.3267 | 594.031 | 1494.3267 | 29.8865 | 1324.7318 | 55108.8413 | 55108.8413 | 0
50.762 | 2106 | 41.6 | 1.3752 | 838.8921 | -884.3267 | 594.031 | 1494.3267 | 29.8865 | 1462.8096 | 60852.8805 | 60852.8805 | 0
50.781 | 2106 | 41.6 | 1.4465 | 882.3567 | -884.3267 | 594.031 | 1494.3267 | 29.8865 | 1506.2743 | 62661.0096 | 62661.0096 | 0
50.801 | 2107 | 41.7 | 1.5337 | 935.5424 | -888.5834 | 596.8904 | 1498.5834 | 29.9717 | 1562.4045 | 65152.2664 | 65152.2664 | 0
50.82 | 2108 | 41.7 | 1.6513 | 1007.2981 | -888.5834 | 596.8904 | 1498.5834 | 29.9717 | 1634.1601 | 68144.4752 | 68144.4752 | 0
50.84 | 2109 | 41.7 | 1.7601 | 1073.6431 | -888.5834 | 596.8904 | 1498.5834 | 29.9717 | 1700.5051 | 70911.0636 | 70911.0636 | 0
50.859 | 2110 | 41.7 | 1.8036 | 1100.2054 | -888.5834 | 596.8904 | 1498.5834 | 29.9717 | 1727.0675 | 72018.7127 | 72018.7127 | 0
50.879 | 2110 | 41.8 | 1.8319 | 1117.489 | -892.8503 | 599.7566 | 1502.8503 | 30.057 | 1747.3025 | 73037.2461 | 73037.2461 | 0
50.898 | 2111 | 41.8 | 1.8783 | 1145.7437 | -892.8503 | 599.7566 | 1502.8503 | 30.057 | 1775.5573 | 74218.2961 | 74218.2961 | 0
50.918 | 2112 | 41.9 | 1.9777 | 1206.4098 | -897.1274 | 602.6297 | 1507.1274 | 30.1425 | 1839.182 | 77061.7271 | 77061.7271 | 0
50.938 | 2113 | 41.9 | 1.9985 | 1219.0548 | -897.1274 | 602.6297 | 1507.1274 | 30.1425 | 1851.827 | 77591.5529 | 77591.5529 | 0
50.957 | 2114 | 41.9 | 1.9465 | 1187.3358 | -897.1274 | 602.6297 | 1507.1274 | 30.1425 | 1820.108 | 76262.5252 | 76262.5252 | 0
50.977 | 2115 | 42 | 1.9157 | 1168.5691 | -901.4147 | 605.5096 | 1511.4147 | 30.2283 | 1804.307 | 75780.8941 | 75780.8941 | 0
50.996 | 2115 | 42 | 1.8894 | 1152.5604 | -901.4147 | 605.5096 | 1511.4147 | 30.2283 | 1788.2983 | 75108.5297 | 75108.5297 | 0
51.016 | 2116 | 42.1 | 1.8834 | 1148.8904 | -905.7123 | 608.3964 | 1515.7123 | 30.3142 | 1787.601 | 75258.0032 | 75258.0032 | 0
51.035 | 2117 | 42.1 | 1.8832 | 1148.7783 | -905.7123 | 608.3964 | 1515.7123 | 30.3142 | 1787.489 | 75253.2854 | 75253.2854 | 0
51.055 | 2118 | 42.1 | 1.985 | 1210.8267 | -905.7123 | 608.3964 | 1515.7123 | 30.3142 | 1849.5373 | 77865.5214 | 77865.5214 | 0
51.074 | 2119 | 42.2 | 2.0588 | 1255.8728 | -910.0201 | 611.2901 | 1520.0201 | 30.4004 | 1897.5633 | 80077.1722 | 80077.1722 | 0
51.094 | 2120 | 42.2 | 2.0622 | 1257.9542 | -910.0201 | 611.2901 | 1520.0201 | 30.4004 | 1899.6447 | 80165.0061 | 80165.0061 | 0
51.113 | 2120 | 42.3 | 1.9929 | 1215.6869 | -914.3381 | 614.1906 | 1524.3381 | 30.4868 | 1860.3643 | 78693.4101 | 78693.4101 | 0
51.133 | 2121 | 42.3 | 1.9121 | 1166.4031 | -914.3381 | 614.1906 | 1524.3381 | 30.4868 | 1811.0805 | 76608.7042 | 76608.7042 | 0
51.152 | 2122 | 42.4 | 1.8893 | 1152.5015 | -918.6663 | 617.098 | 1528.6663 | 30.5733 | 1800.1728 | 76327.3287 | 76327.3287 | 0
51.172 | 2123 | 42.4 | 1.9363 | 1181.135 | -918.6663 | 617.098 | 1528.6663 | 30.5733 | 1828.8064 | 77541.3895 | 77541.3895 | 0
51.191 | 2124 | 42.4 | 2.0191 | 1231.6235 | -918.6663 | 617.098 | 1528.6663 | 30.5733 | 1879.2949 | 79682.1031 | 79682.1031 | 0
51.211 | 2124 | 42.5 | 2.0502 | 1250.6069 | -923.0048 | 620.0123 | 1533.0048 | 30.6601 | 1901.2793 | 80804.3722 | 80804.3722 | 0
51.23 | 2125 | 42.5 | 2.0096 | 1225.8806 | -923.0048 | 620.0123 | 1533.0048 | 30.6601 | 1876.553 | 79753.5029 | 79753.5029 | 0
51.25 | 2126 | 42.6 | 1.9162 | 1168.8803 | -927.3534 | 622.9334 | 1537.3534 | 30.7471 | 1822.5608 | 77641.0894 | 77641.0894 | 0
51.27 | 2127 | 42.6 | 1.8881 | 1151.7425 | -927.3534 | 622.9334 | 1537.3534 | 30.7471 | 1805.4231 | 76911.0221 | 76911.0221 | 0
51.289 | 2128 | 42.7 | 1.9509 | 1190.0752 | -931.7123 | 625.8614 | 1541.7123 | 30.8342 | 1846.7709 | 78857.1193 | 78857.1193 | 0
51.309 | 2129 | 42.7 | 2.0607 | 1257.0155 | -931.7123 | 625.8614 | 1541.7123 | 30.8342 | 1913.7112 | 81715.4697 | 81715.4697 | 0
51.328 | 2129 | 42.8 | 2.1488 | 1310.7504 | -936.0814 | 628.7963 | 1546.0814 | 30.9216 | 1970.4683 | 84336.0452 | 84336.0452 | 0
51.348 | 2130 | 42.8 | 2.1881 | 1334.7689 | -936.0814 | 628.7963 | 1546.0814 | 30.9216 | 1994.4868 | 85364.0355 | 85364.0355 | 0
51.367 | 2131 | 42.9 | 2.1652 | 1320.7453 | -940.4607 | 631.7381 | 1550.4607 | 31.0092 | 1983.4926 | 85091.8317 | 85091.8317 | 0
51.387 | 2132 | 42.9 | 2.0424 | 1245.8723 | -940.4607 | 631.7381 | 1550.4607 | 31.0092 | 1908.6195 | 81879.778 | 81879.778 | 0
51.406 | 2133 | 43 | 1.8912 | 1153.6424 | -944.8503 | 634.6866 | 1554.8503 | 31.097 | 1819.426 | 78235.3191 | 78235.3191 | 0
51.426 | 2134 | 43 | 1.8172 | 1108.4916 | -944.8503 | 634.6866 | 1554.8503 | 31.097 | 1774.2753 | 76293.8363 | 76293.8363 | 0
51.445 | 2135 | 43.1 | 1.8829 | 1148.5928 | -949.25 | 637.6421 | 1559.25 | 31.185 | 1817.4199 | 78330.7994 | 78330.7994 | 0
51.465 | 2135 | 43.1 | 1.9862 | 1211.5574 | -949.25 | 637.6421 | 1559.25 | 31.185 | 1880.3845 | 81044.5708 | 81044.5708 | 0
51.484 | 2136 | 43.2 | 2.0382 | 1243.3229 | -953.66 | 640.6044 | 1563.66 | 31.2732 | 1915.2005 | 82736.6625 | 82736.6625 | 0
51.504 | 2137 | 43.2 | 2.0204 | 1232.4228 | -953.66 | 640.6044 | 1563.66 | 31.2732 | 1904.3005 | 82265.7812 | 82265.7812 | 0
51.523 | 2138 | 43.3 | 1.9599 | 1195.5236 | -958.0802 | 643.5736 | 1568.0802 | 31.3616 | 1870.4588 | 80990.8674 | 80990.8674 | 0
51.543 | 2139 | 43.3 | 1.94 | 1183.4007 | -958.0802 | 643.5736 | 1568.0802 | 31.3616 | 1858.3359 | 80465.9454 | 80465.9454 | 0
51.563 | 2140 | 43.4 | 1.9669 | 1199.8184 | -962.5106 | 646.5497 | 1572.5106 | 31.4502 | 1877.8183 | 81497.313 | 81497.313 | 0
51.582 | 2140 | 43.4 | 1.9891 | 1213.3643 | -962.5106 | 646.5497 | 1572.5106 | 31.4502 | 1891.3643 | 82085.2085 | 82085.2085 | 0
51.602 | 2141 | 43.5 | 1.9762 | 1205.4602 | -966.9513 | 649.5326 | 1576.9513 | 31.539 | 1886.5318 | 82064.1349 | 82064.1349 | 0
51.621 | 2142 | 43.5 | 1.977 | 1205.9434 | -966.9513 | 649.5326 | 1576.9513 | 31.539 | 1887.0151 | 82085.155 | 82085.155 | 0
51.641 | 2143 | 43.6 | 2.0006 | 1220.3465 | -971.4021 | 652.5224 | 1581.4021 | 31.628 | 1904.4969 | 83036.0669 | 83036.0669 | 0
51.66 | 2144 | 43.6 | 2.0269 | 1236.3991 | -971.4021 | 652.5224 | 1581.4021 | 31.628 | 1920.5495 | 83735.9583 | 83735.9583 | 0
51.68 | 2145 | 43.7 | 2.0064 | 1223.9023 | -975.8632 | 655.5191 | 1585.8632 | 31.7173 | 1911.1387 | 83516.7598 | 83516.7598 | 0
51.699 | 2146 | 43.7 | 1.9788 | 1207.0874 | -975.8632 | 655.5191 | 1585.8632 | 31.7173 | 1894.3237 | 82781.9461 | 82781.9461 | 0
51.719 | 2146 | 43.8 | 1.969 | 1201.0684 | -980.3345 | 658.5226 | 1590.3345 | 31.8067 | 1891.3976 | 82843.2167 | 82843.2167 | 0
51.738 | 2147 | 43.8 | 1.9864 | 1211.6889 | -980.3345 | 658.5226 | 1590.3345 | 31.8067 | 1902.0182 | 83308.3971 | 83308.3971 | 0
51.758 | 2148 | 43.9 | 1.9845 | 1210.5386 | -984.816 | 661.533 | 1594.816 | 31.8963 | 1903.9679 | 83584.1897 | 83584.1897 | 0
51.777 | 2149 | 43.9 | 1.9876 | 1212.4475 | -984.816 | 661.533 | 1594.816 | 31.8963 | 1905.8768 | 83667.993 | 83667.993 | 0
51.797 | 2150 | 44 | 2.0077 | 1224.7265 | -989.3078 | 664.5502 | 1599.3078 | 31.9862 | 1921.2629 | 84535.5672 | 84535.5672 | 0
51.816 | 2151 | 44 | 2.0025 | 1221.5002 | -989.3078 | 664.5502 | 1599.3078 | 31.9862 | 1918.0365 | 84393.6072 | 84393.6072 | 0
51.836 | 2152 | 44.1 | 1.9479 | 1188.2021 | -993.8098 | 667.5743 | 1603.8098 | 32.0762 | 1887.8526 | 83254.3002 | 83254.3002 | 0
51.855 | 2152 | 44.1 | 1.8654 | 1137.8772 | -993.8098 | 667.5743 | 1603.8098 | 32.0762 | 1837.5277 | 81034.9729 | 81034.9729 | 0
51.875 | 2153 | 44.2 | 1.8384 | 1121.4237 | -998.3219 | 670.6053 | 1608.3219 | 32.1664 | 1824.1955 | 80629.4392 | 80629.4392 | 0
51.895 | 2154 | 44.2 | 1.8721 | 1141.9644 | -998.3219 | 670.6053 | 1608.3219 | 32.1664 | 1844.7362 | 81537.3391 | 81537.3391 | 0
51.914 | 2155 | 44.3 | 1.9324 | 1178.7881 | -1002.8443 | 673.6432 | 1612.8443 | 32.2569 | 1884.6881 | 83491.6848 | 83491.6848 | 0
51.934 | 2156 | 44.3 | 1.9567 | 1193.566 | -1002.8443 | 673.6432 | 1612.8443 | 32.2569 | 1899.466 | 84146.3449 | 84146.3449 | 0
51.953 | 2157 | 44.4 | 1.9663 | 1199.4162 | -1007.377 | 676.6879 | 1617.377 | 32.3475 | 1908.4517 | 84735.2535 | 84735.2535 | 0
51.973 | 2158 | 44.4 | 1.9351 | 1180.4064 | -1007.377 | 676.6879 | 1617.377 | 32.3475 | 1889.4418 | 83891.2163 | 83891.2163 | 0
51.992 | 2158 | 44.5 | 1.8851 | 1149.894 | -1011.9198 | 679.7394 | 1621.9198 | 32.4384 | 1862.0719 | 82862.1983 | 82862.1983 | 0
52.012 | 2159 | 44.5 | 1.8383 | 1121.3579 | -1011.9198 | 679.7394 | 1621.9198 | 32.4384 | 1833.5357 | 81592.3393 | 81592.3393 | 0
52.031 | 2160 | 44.6 | 1.7999 | 1097.9526 | -1016.4729 | 682.7979 | 1626.4729 | 32.5295 | 1813.28 | 80872.2878 | 80872.2878 | 0
52.051 | 2161 | 44.6 | 1.7643 | 1076.2337 | -1016.4729 | 682.7979 | 1626.4729 | 32.5295 | 1791.5611 | 79903.6229 | 79903.6229 | 0
52.07 | 2162 | 44.7 | 1.7828 | 1087.5057 | -1021.0362 | 685.8632 | 1631.0362 | 32.6207 | 1805.9896 | 80727.7368 | 80727.7368 | 0
52.09 | 2163 | 44.7 | 1.8579 | 1133.29 | -1021.0362 | 685.8632 | 1631.0362 | 32.6207 | 1851.7739 | 82774.2945 | 82774.2945 | 0
52.109 | 2164 | 44.8 | 1.9043 | 1161.6272 | -1025.6097 | 688.9354 | 1635.6097 | 32.7122 | 1883.2747 | 84370.7083 | 84370.7083 | 0
52.129 | 2165 | 44.8 | 1.9321 | 1178.5895 | -1025.6097 | 688.9354 | 1635.6097 | 32.7122 | 1900.237 | 85130.6188 | 85130.6188 | 0
52.148 | 2165 | 44.9 | 1.9256 | 1174.6113 | -1030.1934 | 692.0144 | 1640.1934 | 32.8039 | 1899.4296 | 85284.3888 | 85284.3888 | 0
52.168 | 2166 | 44.9 | 1.8883 | 1151.8624 | -1030.1934 | 692.0144 | 1640.1934 | 32.8039 | 1876.6806 | 84262.9606 | 84262.9606 | 0
52.188 | 2167 | 45 | 1.8424 | 1123.8401 | -1034.7873 | 695.1003 | 1644.7873 | 32.8957 | 1851.8361 | 83332.6253 | 83332.6253 | 0
52.207 | 2168 | 45 | 1.8522 | 1129.8369 | -1034.7873 | 695.1003 | 1644.7873 | 32.8957 | 1857.8329 | 83602.4807 | 83602.4807 | 0
52.227 | 2169 | 45.1 | 1.8825 | 1148.344 | -1039.3915 | 698.1931 | 1649.3915 | 32.9878 | 1879.5249 | 84766.5747 | 84766.5747 | 0
52.246 | 2170 | 45.1 | 1.8947 | 1155.7438 | -1039.3915 | 698.1931 | 1649.3915 | 32.9878 | 1886.9247 | 85100.303 | 85100.303 | 0
52.266 | 2171 | 45.2 | 1.8875 | 1151.4038 | -1044.0059 | 701.2927 | 1654.0059 | 33.0801 | 1885.7766 | 85237.102 | 85237.102 | 0
52.285 | 2172 | 45.2 | 1.8441 | 1124.8918 | -1044.0059 | 701.2927 | 1654.0059 | 33.0801 | 1859.2646 | 84038.7604 | 84038.7604 | 0
52.305 | 2173 | 45.3 | 1.8093 | 1103.6645 | -1048.6305 | 704.3992 | 1658.6305 | 33.1726 | 1841.2364 | 83408.0069 | 83408.0069 | 0
52.324 | 2173 | 45.3 | 1.7961 | 1095.6128 | -1048.6305 | 704.3992 | 1658.6305 | 33.1726 | 1833.1846 | 83043.2635 | 83043.2635 | 0
52.344 | 2174 | 45.3 | 1.7548 | 1070.4076 | -1048.6305 | 704.3992 | 1658.6305 | 33.1726 | 1807.9794 | 81901.4675 | 81901.4675 | 0
52.363 | 2175 | 45.4 | 1.6723 | 1020.0869 | -1053.2653 | 707.5126 | 1663.2653 | 33.2653 | 1760.8647 | 79943.2589 | 79943.2589 | 0
52.383 | 2176 | 45.4 | 1.6268 | 992.3773 | -1053.2653 | 707.5126 | 1663.2653 | 33.2653 | 1733.1552 | 78685.2465 | 78685.2465 | 0
52.402 | 2177 | 45.5 | 1.6479 | 1005.2464 | -1057.9104 | 710.6328 | 1667.9104 | 33.3582 | 1749.2374 | 79590.3002 | 79590.3002 | 0
52.422 | 2178 | 45.5 | 1.662 | 1013.8356 | -1057.9104 | 710.6328 | 1667.9104 | 33.3582 | 1757.8266 | 79981.1101 | 79981.1101 | 0
52.441 | 2179 | 45.6 | 1.648 | 1005.2576 | -1062.5656 | 713.7599 | 1672.5656 | 33.4513 | 1752.4688 | 79912.5765 | 79912.5765 | 0
52.461 | 2180 | 45.6 | 1.6328 | 996.0292 | -1062.5656 | 713.7599 | 1672.5656 | 33.4513 | 1743.2404 | 79491.7628 | 79491.7628 | 0
52.48 | 2181 | 45.7 | 1.6519 | 1007.6858 | -1067.2311 | 716.8938 | 1677.2311 | 33.5446 | 1758.1243 | 80346.2794 | 80346.2794 | 0
52.5 | 2181 | 45.7 | 1.6866 | 1028.818 | -1067.2311 | 716.8938 | 1677.2311 | 33.5446 | 1779.2564 | 81312.0193 | 81312.0193 | 0
52.52 | 2182 | 45.8 | 1.744 | 1063.8192 | -1071.9068 | 720.0347 | 1681.9068 | 33.6381 | 1817.492 | 83241.1337 | 83241.1337 | 0
52.539 | 2183 | 45.8 | 1.8064 | 1101.8975 | -1071.9068 | 720.0347 | 1681.9068 | 33.6381 | 1855.5703 | 84985.1188 | 84985.1188 | 0
52.559 | 2184 | 45.9 | 1.8462 | 1126.1998 | -1076.5927 | 723.1824 | 1686.5927 | 33.7319 | 1883.114 | 86434.9335 | 86434.9335 | 0
52.578 | 2185 | 45.9 | 1.8366 | 1120.3398 | -1076.5927 | 723.1824 | 1686.5927 | 33.7319 | 1877.2541 | 86165.9613 | 86165.9613 | 0
52.598 | 2186 | 45.9 | 1.8158 | 1107.6529 | -1076.5927 | 723.1824 | 1686.5927 | 33.7319 | 1864.5671 | 85583.6314 | 85583.6314 | 0
52.617 | 2187 | 46 | 1.7834 | 1087.8456 | -1081.2889 | 726.3369 | 1691.2889 | 33.8258 | 1848.0082 | 85008.3793 | 85008.3793 | 0
52.637 | 2188 | 46 | 1.7525 | 1069.0376 | -1081.2889 | 726.3369 | 1691.2889 | 33.8258 | 1829.2003 | 84143.214 | 84143.214 | 0
52.656 | 2189 | 46.1 | 1.7547 | 1070.3522 | -1085.9953 | 729.4983 | 1695.9953 | 33.9199 | 1833.7704 | 84536.8158 | 84536.8158 | 0
52.676 | 2189 | 46.1 | 1.8013 | 1098.812 | -1085.9953 | 729.4983 | 1695.9953 | 33.9199 | 1862.2303 | 85848.8148 | 85848.8148 | 0
52.695 | 2190 | 46.2 | 1.8436 | 1124.5908 | -1090.7118 | 732.6666 | 1700.7118 | 34.0142 | 1891.2716 | 87376.75 | 87376.75 | 0
52.715 | 2191 | 46.2 | 1.8514 | 1129.3754 | -1090.7118 | 732.6666 | 1700.7118 | 34.0142 | 1896.0562 | 87597.7973 | 87597.7973 | 0
52.734 | 2192 | 46.3 | 1.8363 | 1120.1387 | -1095.4386 | 735.8418 | 1705.4386 | 34.1088 | 1890.0893 | 87511.1327 | 87511.1327 | 0
52.754 | 2193 | 46.3 | 1.8417 | 1123.4117 | -1095.4386 | 735.8418 | 1705.4386 | 34.1088 | 1893.3623 | 87662.6736 | 87662.6736 | 0
52.773 | 2194 | 46.3 | 1.8709 | 1141.2472 | -1095.4386 | 735.8418 | 1705.4386 | 34.1088 | 1911.1977 | 88488.4536 | 88488.4536 | 0
52.793 | 2195 | 46.4 | 1.848 | 1127.271 | -1100.1757 | 739.0238 | 1710.1757 | 34.2035 | 1900.4983 | 88183.1229 | 88183.1229 | 0
52.813 | 2196 | 46.4 | 1.7951 | 1095.0003 | -1100.1757 | 739.0238 | 1710.1757 | 34.2035 | 1868.2276 | 86685.76 | 86685.76 | 0
52.832 | 2197 | 46.5 | 1.7499 | 1067.4522 | -1104.9229 | 742.2127 | 1714.9229 | 34.2985 | 1843.9633 | 85744.2931 | 85744.2931 | 0
52.852 | 2198 | 46.5 | 1.7554 | 1070.8219 | -1104.9229 | 742.2127 | 1714.9229 | 34.2985 | 1847.333 | 85900.9838 | 85900.9838 | 0
52.871 | 2199 | 46.6 | 1.7651 | 1076.6806 | -1109.6804 | 745.4084 | 1719.6804 | 34.3936 | 1856.4826 | 86512.0877 | 86512.0877 | 0
52.891 | 2199 | 46.6 | 1.7709 | 1080.2205 | -1109.6804 | 745.4084 | 1719.6804 | 34.3936 | 1860.0225 | 86677.0501 | 86677.0501 | 0
52.91 | 2200 | 46.7 | 1.7704 | 1079.9333 | -1114.4481 | 748.611 | 1724.4481 | 34.489 | 1863.0332 | 87003.6525 | 87003.6525 | 0
52.93 | 2201 | 46.7 | 1.7765 | 1083.6381 | -1114.4481 | 748.611 | 1724.4481 | 34.489 | 1866.738 | 87176.6665 | 87176.6665 | 0
52.949 | 2202 | 46.7 | 1.7638 | 1075.8996 | -1114.4481 | 748.611 | 1724.4481 | 34.489 | 1858.9995 | 86815.2785 | 86815.2785 | 0
52.969 | 2203 | 46.8 | 1.7306 | 1055.6715 | -1119.226 | 751.8205 | 1729.226 | 34.5845 | 1842.0765 | 86209.1794 | 86209.1794 | 0
52.988 | 2204 | 46.8 | 1.7108 | 1043.5898 | -1119.226 | 751.8205 | 1729.226 | 34.5845 | 1829.9948 | 85643.757 | 85643.757 | 0
53.008 | 2205 | 46.9 | 1.7375 | 1059.8994 | -1124.0141 | 755.0368 | 1734.0141 | 34.6803 | 1849.6165 | 86747.0123 | 86747.0123 | 0
53.027 | 2206 | 46.9 | 1.7645 | 1076.37 | -1124.0141 | 755.0368 | 1734.0141 | 34.6803 | 1866.0871 | 87519.4857 | 87519.4857 | 0
53.047 | 2207 | 47 | 1.7568 | 1071.6242 | -1128.8125 | 758.26 | 1738.8125 | 34.7762 | 1864.6605 | 87639.0444 | 87639.0444 | 0
53.066 | 2208 | 47 | 1.7301 | 1055.3685 | -1128.8125 | 758.26 | 1738.8125 | 34.7762 | 1848.4047 | 86875.0226 | 86875.0226 | 0
53.086 | 2209 | 47.1 | 1.7293 | 1054.8921 | -1133.621 | 761.4901 | 1743.621 | 34.8724 | 1851.2546 | 87194.0925 | 87194.0925 | 0
53.105 | 2210 | 47.1 | 1.7375 | 1059.8447 | -1133.621 | 761.4901 | 1743.621 | 34.8724 | 1856.2072 | 87427.3613 | 87427.3613 | 0
53.125 | 2210 | 47.1 | 1.726 | 1052.8413 | -1133.621 | 761.4901 | 1743.621 | 34.8724 | 1849.2038 | 87097.5007 | 87097.5007 | 0
53.145 | 2211 | 47.2 | 1.6888 | 1030.1922 | -1138.4398 | 764.727 | 1748.4398 | 34.9688 | 1829.888 | 86370.714 | 86370.714 | 0
53.164 | 2212 | 47.2 | 1.6484 | 1005.5268 | -1138.4398 | 764.727 | 1748.4398 | 34.9688 | 1805.2226 | 85206.5073 | 85206.5073 | 0
53.184 | 2213 | 47.3 | 1.6141 | 984.6312 | -1143.2688 | 767.9708 | 1753.2688 | 35.0654 | 1787.6674 | 84556.6676 | 84556.6676 | 0
53.203 | 2214 | 47.3 | 1.5991 | 975.4367 | -1143.2688 | 767.9708 | 1753.2688 | 35.0654 | 1778.4729 | 84121.7676 | 84121.7676 | 0
53.223 | 2215 | 47.3 | 1.5976 | 974.5521 | -1143.2688 | 767.9708 | 1753.2688 | 35.0654 | 1777.5883 | 84079.928 | 84079.928 | 0
53.242 | 2216 | 47.4 | 1.6005 | 976.294 | -1148.108 | 771.2215 | 1758.108 | 35.1622 | 1782.6776 | 84498.9199 | 84498.9199 | 0
53.262 | 2217 | 47.4 | 1.6208 | 988.6581 | -1148.108 | 771.2215 | 1758.108 | 35.1622 | 1795.0418 | 85084.9821 | 85084.9821 | 0
53.281 | 2218 | 47.5 | 1.6058 | 979.5344 | -1152.9575 | 774.479 | 1762.9575 | 35.2591 | 1789.2726 | 84990.4464 | 84990.4464 | 0
53.301 | 2219 | 47.5 | 1.5845 | 966.5639 | -1152.9575 | 774.479 | 1762.9575 | 35.2591 | 1776.3021 | 84374.3484 | 84374.3484 | 0
53.32 | 2220 | 47.5 | 1.5575 | 950.0462 | -1152.9575 | 774.479 | 1762.9575 | 35.2591 | 1759.7844 | 83589.7603 | 83589.7603 | 0
53.34 | 2221 | 47.6 | 1.5309 | 933.8716 | -1157.8172 | 777.7434 | 1767.8172 | 35.3563 | 1746.9714 | 83155.8384 | 83155.8384 | 0
53.359 | 2222 | 47.6 | 1.5353 | 936.5408 | -1157.8172 | 777.7434 | 1767.8172 | 35.3563 | 1749.6406 | 83282.8933 | 83282.8933 | 0
53.379 | 2222 | 47.7 | 1.5645 | 954.3579 | -1162.687 | 781.0147 | 1772.687 | 35.4537 | 1770.8263 | 84468.4159 | 84468.4159 | 0
53.398 | 2223 | 47.7 | 1.6157 | 985.6059 | -1162.687 | 781.0147 | 1772.687 | 35.4537 | 1802.0744 | 85958.9466 | 85958.9466 | 0
53.418 | 2224 | 47.7 | 1.6825 | 1026.3029 | -1162.687 | 781.0147 | 1772.687 | 35.4537 | 1842.7714 | 87900.1946 | 87900.1946 | 0
53.438 | 2225 | 47.8 | 1.7334 | 1057.3466 | -1167.5672 | 784.2928 | 1777.5672 | 35.5513 | 1877.1908 | 89729.7195 | 89729.7195 | 0
53.457 | 2226 | 47.8 | 1.7119 | 1044.2288 | -1167.5672 | 784.2928 | 1777.5672 | 35.5513 | 1864.0729 | 89102.6865 | 89102.6865 | 0
53.477 | 2227 | 47.9 | 1.6258 | 991.7088 | -1172.4575 | 787.5778 | 1782.4575 | 35.6491 | 1814.9358 | 86935.4248 | 86935.4248 | 0
53.496 | 2228 | 47.9 | 1.5508 | 945.9706 | -1172.4575 | 787.5778 | 1782.4575 | 35.6491 | 1769.1975 | 84744.5614 | 84744.5614 | 0
53.516 | 2229 | 47.9 | 1.5406 | 939.7608 | -1172.4575 | 787.5778 | 1782.4575 | 35.6491 | 1762.9878 | 84447.1144 | 84447.1144 | 0
53.535 | 2230 | 48 | 1.5802 | 963.9105 | -1177.358 | 790.8697 | 1787.358 | 35.7472 | 1790.5274 | 85945.3128 | 85945.3128 | 0
53.555 | 2231 | 48 | 1.6177 | 986.8237 | -1177.358 | 790.8697 | 1787.358 | 35.7472 | 1813.4405 | 87045.1446 | 87045.1446 | 0
53.574 | 2232 | 48.1 | 1.6056 | 979.4381 | -1182.2688 | 794.1684 | 1792.2688 | 35.8454 | 1809.4519 | 87034.6375 | 87034.6375 | 0
53.594 | 2233 | 48.1 | 1.5224 | 928.6566 | -1182.2688 | 794.1684 | 1792.2688 | 35.8454 | 1758.6704 | 84592.0471 | 84592.0471 | 0
53.613 | 2234 | 48.1 | 1.4505 | 884.8129 | -1182.2688 | 794.1684 | 1792.2688 | 35.8454 | 1714.8267 | 82483.1641 | 82483.1641 | 0
53.633 | 2235 | 48.2 | 1.4132 | 862.0494 | -1187.1898 | 797.474 | 1797.1898 | 35.9438 | 1695.4672 | 81721.5191 | 81721.5191 | 0
53.652 | 2236 | 48.2 | 1.443 | 880.2558 | -1187.1898 | 797.474 | 1797.1898 | 35.9438 | 1713.6736 | 82599.0662 | 82599.0662 | 0
53.672 | 2237 | 48.2 | 1.4867 | 906.9102 | -1187.1898 | 797.474 | 1797.1898 | 35.9438 | 1740.328 | 83883.8112 | 83883.8112 | 0
53.691 | 2237 | 48.3 | 1.5566 | 949.5171 | -1192.121 | 800.7864 | 1802.121 | 36.0424 | 1786.346 | 86280.5117 | 86280.5117 | 0
53.711 | 2238 | 48.3 | 1.6341 | 996.8015 | -1192.121 | 800.7864 | 1802.121 | 36.0424 | 1833.6303 | 88564.3446 | 88564.3446 | 0
53.73 | 2239 | 48.4 | 1.6852 | 1027.9849 | -1197.0624 | 804.1058 | 1807.0624 | 36.1412 | 1868.232 | 90422.4268 | 90422.4268 | 0
53.75 | 2240 | 48.4 | 1.6883 | 1029.8445 | -1197.0624 | 804.1058 | 1807.0624 | 36.1412 | 1870.0915 | 90512.4283 | 90512.4283 | 0
53.77 | 2241 | 48.4 | 1.6167 | 986.193 | -1197.0624 | 804.1058 | 1807.0624 | 36.1412 | 1826.44 | 88399.6953 | 88399.6953 | 0
53.789 | 2242 | 48.5 | 1.5369 | 937.527 | -1202.0141 | 807.4319 | 1812.0141 | 36.2403 | 1781.1992 | 86388.1604 | 86388.1604 | 0
53.809 | 2243 | 48.5 | 1.4632 | 892.538 | -1202.0141 | 807.4319 | 1812.0141 | 36.2403 | 1736.2102 | 84206.1969 | 84206.1969 | 0
53.828 | 2244 | 48.5 | 1.4346 | 875.0946 | -1202.0141 | 807.4319 | 1812.0141 | 36.2403 | 1718.7669 | 83360.1926 | 83360.1926 | 0
53.848 | 2245 | 48.6 | 1.4248 | 869.1079 | -1206.9759 | 810.765 | 1816.9759 | 36.3395 | 1716.2124 | 83407.9236 | 83407.9236 | 0
53.867 | 2246 | 48.6 | 1.4159 | 863.7144 | -1206.9759 | 810.765 | 1816.9759 | 36.3395 | 1710.8189 | 83145.7969 | 83145.7969 | 0
53.887 | 2247 | 48.7 | 1.3493 | 823.1017 | -1211.948 | 814.1049 | 1821.948 | 36.439 | 1673.6456 | 81506.5387 | 81506.5387 | 0
53.906 | 2248 | 48.7 | 1.2039 | 734.3492 | -1211.948 | 814.1049 | 1821.948 | 36.439 | 1584.8931 | 77184.2923 | 77184.2923 | 0
53.926 | 2249 | 48.7 | 1.0436 | 636.6193 | -1211.948 | 814.1049 | 1821.948 | 36.439 | 1487.1631 | 72424.8448 | 72424.8448 | 0
53.945 | 2250 | 48.7 | 1.0178 | 620.8731 | -1211.948 | 814.1049 | 1821.948 | 36.439 | 1471.4169 | 71658.0044 | 71658.0044 | 0
53.965 | 2251 | 48.8 | 1.0222 | 623.5159 | -1216.9303 | 817.4517 | 1826.9303 | 36.5386 | 1477.5062 | 72102.304 | 72102.304 | 0
53.984 | 2252 | 48.8 | 1.0671 | 650.9015 | -1216.9303 | 817.4517 | 1826.9303 | 36.5386 | 1504.8917 | 73438.7173 | 73438.7173 | 0
54.004 | 2253 | 48.8 | 1.1622 | 708.9143 | -1216.9303 | 817.4517 | 1826.9303 | 36.5386 | 1562.9046 | 76269.7439 | 76269.7439 | 0
54.023 | 2254 | 48.9 | 1.2576 | 767.1124 | -1221.9229 | 820.8053 | 1831.9229 | 36.6385 | 1624.5562 | 79440.798 | 79440.798 | 0
54.043 | 2255 | 48.9 | 1.2458 | 759.918 | -1221.9229 | 820.8053 | 1831.9229 | 36.6385 | 1617.3617 | 79088.9892 | 79088.9892 | 0
54.063 | 2256 | 48.9 | 1.1954 | 729.2016 | -1221.9229 | 820.8053 | 1831.9229 | 36.6385 | 1586.6454 | 77586.9592 | 77586.9592 | 0
54.082 | 2256 | 49 | 1.1603 | 707.812 | -1226.9256 | 824.1658 | 1836.9256 | 36.7385 | 1568.7164 | 76867.1016 | 76867.1016 | 0
54.102 | 2257 | 49 | 1.2168 | 742.263 | -1226.9256 | 824.1658 | 1836.9256 | 36.7385 | 1603.1673 | 78555.1998 | 78555.1998 | 0
54.121 | 2258 | 49 | 1.2913 | 787.7085 | -1226.9256 | 824.1658 | 1836.9256 | 36.7385 | 1648.6128 | 80782.0288 | 80782.0288 | 0
54.141 | 2259 | 49.1 | 1.3711 | 836.3506 | -1231.9386 | 827.5332 | 1841.9386 | 36.8388 | 1700.7226 | 83505.4785 | 83505.4785 | 0
54.16 | 2260 | 49.1 | 1.3522 | 824.8536 | -1231.9386 | 827.5332 | 1841.9386 | 36.8388 | 1689.2256 | 82940.9768 | 82940.9768 | 0
54.18 | 2261 | 49.1 | 1.2447 | 759.2932 | -1231.9386 | 827.5332 | 1841.9386 | 36.8388 | 1623.6652 | 79721.9623 | 79721.9623 | 0
54.199 | 2262 | 49.1 | 1.049 | 639.9108 | -1231.9386 | 827.5332 | 1841.9386 | 36.8388 | 1504.2828 | 73860.2838 | 73860.2838 | 0
54.219 | 2263 | 49.2 | 0.89657 | 546.9068 | -1236.9618 | 830.9075 | 1846.9618 | 36.9392 | 1414.7535 | 69605.8715 | 69605.8715 | 0
54.238 | 2264 | 49.2 | 0.81731 | 498.5601 | -1236.9618 | 830.9075 | 1846.9618 | 36.9392 | 1366.4068 | 67227.2144 | 67227.2144 | 0
54.258 | 2265 | 49.2 | 0.86004 | 524.6244 | -1236.9618 | 830.9075 | 1846.9618 | 36.9392 | 1392.471 | 68509.5755 | 68509.5755 | 0
54.277 | 2266 | 49.3 | 0.92568 | 564.6622 | -1241.9952 | 834.2886 | 1851.9952 | 37.0399 | 1435.9907 | 70794.3398 | 70794.3398 | 0
54.297 | 2267 | 49.3 | 0.99745 | 608.4419 | -1241.9952 | 834.2886 | 1851.9952 | 37.0399 | 1479.7703 | 72952.677 | 72952.677 | 0
54.316 | 2268 | 49.3 | 0.95903 | 585.0101 | -1241.9952 | 834.2886 | 1851.9952 | 37.0399 | 1456.3386 | 71797.4921 | 71797.4921 | 0
54.336 | 2269 | 49.3 | 0.90015 | 549.0935 | -1241.9952 | 834.2886 | 1851.9952 | 37.0399 | 1420.4219 | 70026.8013 | 70026.8013 | 0
54.355 | 2270 | 49.4 | 0.89676 | 547.0224 | -1247.0388 | 837.6765 | 1857.0388 | 37.1408 | 1421.8398 | 70238.884 | 70238.884 | 0
54.375 | 2271 | 49.4 | 0.9727 | 593.3458 | -1247.0388 | 837.6765 | 1857.0388 | 37.1408 | 1468.1631 | 72527.2573 | 72527.2573 | 0
54.395 | 2272 | 49.4 | 1.0844 | 661.5117 | -1247.0388 | 837.6765 | 1857.0388 | 37.1408 | 1536.329 | 75894.6538 | 75894.6538 | 0
54.414 | 2273 | 49.4 | 1.1802 | 719.8976 | -1247.0388 | 837.6765 | 1857.0388 | 37.1408 | 1594.7149 | 78778.9152 | 78778.9152 | 0
54.434 | 2274 | 49.5 | 1.2458 | 759.9312 | -1252.0927 | 841.0714 | 1862.0927 | 37.2419 | 1638.2444 | 81093.0978 | 81093.0978 | 0
54.453 | 2275 | 49.5 | 1.1917 | 726.9675 | -1252.0927 | 841.0714 | 1862.0927 | 37.2419 | 1605.2807 | 79461.3953 | 79461.3953 | 0
54.473 | 2276 | 49.5 | 1.0477 | 639.0675 | -1252.0927 | 841.0714 | 1862.0927 | 37.2419 | 1517.3807 | 75110.3466 | 75110.3466 | 0
54.492 | 2277 | 49.5 | 0.85585 | 522.0702 | -1252.0927 | 841.0714 | 1862.0927 | 37.2419 | 1400.3834 | 69318.9799 | 69318.9799 | 0
54.512 | 2278 | 49.6 | 0.71457 | 435.8852 | -1257.1567 | 844.4731 | 1867.1567 | 37.3431 | 1317.7014 | 65357.9915 | 65357.9915 | 0
54.531 | 2279 | 49.6 | 0.61064 | 372.4898 | -1257.1567 | 844.4731 | 1867.1567 | 37.3431 | 1254.306 | 62213.579 | 62213.579 | 0
54.551 | 2280 | 49.6 | 0.47522 | 289.8829 | -1257.1567 | 844.4731 | 1867.1567 | 37.3431 | 1171.6991 | 58116.2767 | 58116.2767 | 0
54.57 | 2281 | 49.6 | 0.3157 | 192.5765 | -1257.1567 | 844.4731 | 1867.1567 | 37.3431 | 1074.3927 | 53289.8804 | 53289.8804 | 0
54.59 | 2282 | 49.6 | -0.40812 | -248.9547 | -1257.1567 | 844.4731 | 1867.1567 | 37.3431 | 632.8615 | 31389.9299 | 31389.9299 | 0
54.609 | 2282 | 49.6 | -1.2774 | -779.2131 | -1257.1567 | 844.4731 | 1867.1567 | 37.3431 | 102.6031 | 5089.1122 | 5089.1122 | 0
54.629 | 2283 | 49.6 | -1.8159 | -1107.6897 | -1257.1567 | 844.4731 | 1867.1567 | 37.3431 | -225.8735 | -11203.3255 | 0 | -11203.3255
54.648 | 2284 | 49.5 | -3.0098 | -1835.9985 | -1252.0927 | 841.0714 | 1862.0927 | 37.2419 | -957.6853 | -47405.4202 | 0 | -47405.4202
54.668 | 2285 | 49.4 | -4.2731 | -2606.5971 | -1247.0388 | 837.6765 | 1857.0388 | 37.1408 | -1731.7798 | -85549.9239 | 0 | -85549.9239
54.688 | 2286 | 49.3 | -5.6402 | -3440.5463 | -1241.9952 | 834.2886 | 1851.9952 | 37.0399 | -2569.2178 | -126662.4382 | 0 | -126662.4382
54.707 | 2287 | 49.1 | -7.1066 | -4335.021 | -1231.9386 | 827.5332 | 1841.9386 | 36.8388 | -3470.649 | -170408.8664 | 0 | -170408.8664
54.727 | 2288 | 48.9 | -8.5799 | -5233.7166 | -1221.9229 | 820.8053 | 1831.9229 | 36.6385 | -4376.2729 | -213999.7425 | 0 | -213999.7425
54.746 | 2289 | 48.6 | -9.0811 | -5539.4676 | -1206.9759 | 810.765 | 1816.9759 | 36.3395 | -4692.3631 | -228048.8453 | 0 | -228048.8453
54.766 | 2290 | 48.4 | -9.7667 | -5957.6748 | -1197.0624 | 804.1058 | 1807.0624 | 36.1412 | -5117.4278 | -247683.5036 | 0 | -247683.5036
54.785 | 2291 | 48.1 | -10.4392 | -6367.8879 | -1182.2688 | 794.1684 | 1792.2688 | 35.8454 | -5537.8741 | -266371.744 | 0 | -266371.744
54.805 | 2292 | 47.8 | -11.1512 | -6802.2332 | -1167.5672 | 784.2928 | 1777.5672 | 35.5513 | -5982.389 | -285958.1944 | 0 | -285958.1944
54.824 | 2293 | 47.6 | -11.3619 | -6930.7376 | -1157.8172 | 777.7434 | 1767.8172 | 35.3563 | -6117.6378 | -291199.5578 | 0 | -291199.5578
54.844 | 2294 | 47.3 | -11.585 | -7066.8498 | -1143.2688 | 767.9708 | 1753.2688 | 35.0654 | -6263.8136 | -296278.382 | 0 | -296278.382
54.863 | 2295 | 47 | -11.8494 | -7228.1502 | -1128.8125 | 758.26 | 1738.8125 | 34.7762 | -6435.1139 | -302450.3522 | 0 | -302450.3522
54.883 | 2296 | 46.7 | -11.498 | -7013.7599 | -1114.4481 | 748.611 | 1724.4481 | 34.489 | -6230.6599 | -290971.819 | 0 | -290971.819
54.902 | 2297 | 46.4 | -11.2798 | -6880.7031 | -1100.1757 | 739.0238 | 1710.1757 | 34.2035 | -6107.4758 | -283386.8768 | 0 | -283386.8768
54.922 | 2298 | 46.1 | -10.9915 | -6704.7884 | -1085.9953 | 729.4983 | 1695.9953 | 33.9199 | -5941.3702 | -273897.1643 | 0 | -273897.1643
54.941 | 2298 | 45.8 | -10.7277 | -6543.9272 | -1071.9068 | 720.0347 | 1681.9068 | 33.6381 | -5790.2544 | -265193.6504 | 0 | -265193.6504
54.961 | 2299 | 45.5 | -10.5127 | -6412.7657 | -1057.9104 | 710.6328 | 1667.9104 | 33.3582 | -5668.7747 | -257929.2486 | 0 | -257929.2486
54.98 | 2300 | 45.3 | -10.383 | -6333.659 | -1048.6305 | 704.3992 | 1658.6305 | 33.1726 | -5596.0871 | -253502.7475 | 0 | -253502.7475
55 | 2301 | 45 | -10.2583 | -6257.5706 | -1034.7873 | 695.1003 | 1644.7873 | 32.8957 | -5529.5745 | -248830.8539 | 0 | -248830.8539
55.02 | 2302 | 44.7 | -10.129 | -6178.7061 | -1021.0362 | 685.8632 | 1631.0362 | 32.6207 | -5460.2222 | -244071.9333 | 0 | -244071.9333
55.039 | 2303 | 44.4 | -9.9951 | -6097.0272 | -1007.377 | 676.6879 | 1617.377 | 32.3475 | -5387.9918 | -239226.834 | 0 | -239226.834
55.059 | 2304 | 44.1 | -9.8583 | -6013.5675 | -993.8098 | 667.5743 | 1603.8098 | 32.0762 | -5313.917 | -234343.7383 | 0 | -234343.7383
55.078 | 2305 | 43.8 | -9.6172 | -5866.5089 | -980.3345 | 658.5226 | 1590.3345 | 31.8067 | -5176.1796 | -226716.6662 | 0 | -226716.6662
55.098 | 2305 | 43.5 | -10.2511 | -6253.1704 | -966.9513 | 649.5326 | 1576.9513 | 31.539 | -5572.0988 | -242386.2958 | 0 | -242386.2958
55.117 | 2306 | 43.2 | -10.2253 | -6237.4341 | -953.66 | 640.6044 | 1563.66 | 31.2732 | -5565.5565 | -240432.0388 | 0 | -240432.0388
55.137 | 2307 | 42.9 | -10.248 | -6251.2552 | -940.4607 | 631.7381 | 1550.4607 | 31.0092 | -5588.5079 | -239746.99 | 0 | -239746.99
55.156 | 2308 | 42.6 | -10.6074 | -6470.5037 | -927.3534 | 622.9334 | 1537.3534 | 30.7471 | -5816.8232 | -247796.6668 | 0 | -247796.6668
55.176 | 2309 | 42.3 | -10.4702 | -6386.8011 | -914.3381 | 614.1906 | 1524.3381 | 30.4868 | -5742.1237 | -242891.834 | 0 | -242891.834
55.195 | 2310 | 42 | -10.3447 | -6310.2597 | -901.4147 | 605.5096 | 1511.4147 | 30.2283 | -5674.5218 | -238329.9144 | 0 | -238329.9144
55.215 | 2310 | 41.7 | -10.2139 | -6230.4898 | -888.5834 | 596.8904 | 1498.5834 | 29.9717 | -5603.6278 | -233671.2796 | 0 | -233671.2796
55.234 | 2311 | 41.4 | -10.0828 | -6150.5329 | -875.844 | 588.3329 | 1485.844 | 29.7169 | -5532.4831 | -229044.7997 | 0 | -229044.7997
55.254 | 2312 | 41.2 | -9.9513 | -6070.2706 | -867.4022 | 582.6623 | 1477.4022 | 29.548 | -5458.0603 | -224872.0841 | 0 | -224872.0841
55.273 | 2313 | 40.9 | -9.819 | -5989.5979 | -854.8161 | 574.2078 | 1464.8161 | 29.2963 | -5386.0938 | -220291.2375 | 0 | -220291.2375
55.293 | 2314 | 40.7 | -9.6863 | -5908.6359 | -846.4765 | 568.6058 | 1456.4765 | 29.1295 | -5310.9006 | -216153.6531 | 0 | -216153.6531
55.313 | 2314 | 40.4 | -9.4746 | -5779.5039 | -834.0437 | 560.2543 | 1444.0437 | 28.8809 | -5190.3688 | -209690.8989 | 0 | -209690.8989
55.332 | 2315 | 40.2 | -9.1987 | -5611.2207 | -825.8063 | 554.7209 | 1435.8063 | 28.7161 | -5027.7836 | -202116.9023 | 0 | -202116.9023
55.352 | 2316 | 39.9 | -8.9727 | -5473.3607 | -813.5268 | 546.4724 | 1423.5268 | 28.4705 | -4898.4178 | -195446.8691 | 0 | -195446.8691
55.371 | 2317 | 39.7 | -8.6211 | -5258.8935 | -805.3916 | 541.0077 | 1415.3916 | 28.3078 | -4689.578 | -186176.2453 | 0 | -186176.2453
55.391 | 2317 | 39.4 | -8.242 | -5027.6209 | -793.2654 | 532.8622 | 1403.2654 | 28.0653 | -4466.6934 | -175987.7202 | 0 | -175987.7202
55.41 | 2318 | 39.2 | -7.8136 | -4766.3197 | -785.2324 | 527.4661 | 1395.2324 | 27.9046 | -4210.9489 | -165069.1977 | 0 | -165069.1977
55.43 | 2319 | 39 | -7.2072 | -4396.3832 | -777.2403 | 522.0976 | 1387.2403 | 27.7448 | -3846.5409 | -150015.0932 | 0 | -150015.0932
55.449 | 2320 | 38.8 | -6.6296 | -4044.0594 | -769.289 | 516.7564 | 1379.289 | 27.5858 | -3499.7172 | -135789.0274 | 0 | -135789.0274
55.469 | 2321 | 38.7 | -5.9593 | -3635.1801 | -765.3287 | 514.0962 | 1375.3287 | 27.5066 | -3093.5773 | -119721.4417 | 0 | -119721.4417
55.488 | 2321 | 38.5 | -5.2648 | -3211.5442 | -757.4388 | 508.7963 | 1367.4388 | 27.3488 | -2675.3992 | -103002.8694 | 0 | -103002.8694
55.508 | 2322 | 38.4 | -4.5886 | -2799.0591 | -753.5091 | 506.1566 | 1363.5091 | 27.2702 | -2265.6323 | -87000.2794 | 0 | -87000.2794
55.527 | 2323 | 38.3 | -3.9363 | -2401.1682 | -749.5897 | 503.5238 | 1359.5897 | 27.1918 | -1870.4526 | -71638.3337 | 0 | -71638.3337
55.547 | 2324 | 38.2 | -3.498 | -2133.7969 | -745.6805 | 500.8979 | 1355.6805 | 27.1136 | -1605.7854 | -61341.0031 | 0 | -61341.0031
55.566 | 2324 | 38.1 | -3.072 | -1873.915 | -741.7816 | 498.2788 | 1351.7816 | 27.0356 | -1348.6006 | -51381.6829 | 0 | -51381.6829
55.586 | 2325 | 38 | -2.6188 | -1597.4613 | -737.8928 | 495.6666 | 1347.8928 | 26.9579 | -1074.8369 | -40843.8006 | 0 | -40843.8006
55.605 | 2326 | 37.9 | -2.4399 | -1488.3593 | -734.0143 | 493.0612 | 1344.0143 | 26.8803 | -968.4178 | -36703.0333 | 0 | -36703.0333
55.625 | 2326 | 37.9 | -2.3129 | -1410.8795 | -734.0143 | 493.0612 | 1344.0143 | 26.8803 | -890.938 | -33766.5506 | 0 | -33766.5506
55.645 | 2327 | 37.8 | -2.2452 | -1369.5805 | -730.1459 | 490.4628 | 1340.1459 | 26.8029 | -852.3148 | -32217.5007 | 0 | -32217.5007
55.664 | 2328 | 37.7 | -2.214 | -1350.565 | -726.2878 | 487.8712 | 1336.2878 | 26.7258 | -835.9681 | -31515.9979 | 0 | -31515.9979
55.684 | 2329 | 37.7 | -2.1754 | -1327.0208 | -726.2878 | 487.8712 | 1336.2878 | 26.7258 | -812.4238 | -30628.3788 | 0 | -30628.3788
55.703 | 2329 | 37.6 | -2.1441 | -1307.9283 | -722.44 | 485.2864 | 1332.44 | 26.6488 | -795.9931 | -29929.3405 | 0 | -29929.3405
55.723 | 2330 | 37.5 | -2.1195 | -1292.9194 | -718.6023 | 482.7085 | 1328.6023 | 26.572 | -783.6388 | -29386.4556 | 0 | -29386.4556
55.742 | 2331 | 37.5 | -2.1143 | -1289.747 | -718.6023 | 482.7085 | 1328.6023 | 26.572 | -780.4664 | -29267.4913 | 0 | -29267.4913
55.762 | 2332 | 37.4 | -2.1155 | -1290.4358 | -714.7749 | 480.1375 | 1324.7749 | 26.4955 | -783.8027 | -29314.2218 | 0 | -29314.2218
55.781 | 2332 | 37.3 | -2.143 | -1307.2009 | -710.9577 | 477.5734 | 1320.9577 | 26.4192 | -803.2083 | -29959.6705 | 0 | -29959.6705
55.801 | 2333 | 37.2 | -2.1636 | -1319.7937 | -707.1507 | 475.0161 | 1317.1507 | 26.343 | -818.4346 | -30445.7674 | 0 | -30445.7674
55.82 | 2334 | 37.2 | -2.1242 | -1295.7519 | -707.1507 | 475.0161 | 1317.1507 | 26.343 | -794.3928 | -29551.4117 | 0 | -29551.4117
55.84 | 2335 | 37.1 | -1.8834 | -1148.8535 | -703.3539 | 472.4657 | 1313.3539 | 26.2671 | -650.1207 | -24119.4792 | 0 | -24119.4792
55.859 | 2335 | 37 | -1.61 | -982.1269 | -699.5673 | 469.9221 | 1309.5673 | 26.1913 | -486.0134 | -17982.4958 | 0 | -17982.4958
55.879 | 2336 | 36.9 | -1.3516 | -824.4916 | -695.791 | 467.3854 | 1305.791 | 26.1158 | -330.9903 | -12213.5436 | 0 | -12213.5436
55.898 | 2337 | 36.9 | -1.1912 | -726.609 | -695.791 | 467.3854 | 1305.791 | 26.1158 | -233.1078 | -8601.6767 | 0 | -8601.6767
55.918 | 2337 | 36.8 | -1.1202 | -683.2991 | -692.0249 | 464.8556 | 1302.0249 | 26.0405 | -192.4029 | -7080.4281 | 0 | -7080.4281
55.938 | 2338 | 36.8 | -1.1132 | -679.0625 | -692.0249 | 464.8556 | 1302.0249 | 26.0405 | -188.1664 | -6924.523 | 0 | -6924.523
55.957 | 2339 | 36.7 | -1.1161 | -680.8098 | -688.269 | 462.3327 | 1298.269 | 25.9654 | -192.5117 | -7065.1805 | 0 | -7065.1805
55.977 | 2340 | 36.7 | -1.1723 | -715.0819 | -688.269 | 462.3327 | 1298.269 | 25.9654 | -226.7839 | -8322.9678 | 0 | -8322.9678
55.996 | 2340 | 36.6 | -1.2873 | -785.2637 | -684.5233 | 459.8166 | 1294.5233 | 25.8905 | -299.5566 | -10963.7732 | 0 | -10963.7732
56.016 | 2341 | 36.5 | -1.4105 | -860.3858 | -680.7879 | 457.3073 | 1290.7879 | 25.8158 | -377.2627 | -13770.0899 | 0 | -13770.0899
56.035 | 2342 | 36.5 | -1.5845 | -966.5179 | -680.7879 | 457.3073 | 1290.7879 | 25.8158 | -483.3948 | -17643.9112 | 0 | -17643.9112
56.055 | 2342 | 36.4 | -1.7623 | -1074.9984 | -677.0626 | 454.805 | 1287.0626 | 25.7413 | -594.4522 | -21638.0592 | 0 | -21638.0592
56.074 | 2343 | 36.3 | -1.9341 | -1179.7928 | -673.3476 | 452.3095 | 1283.3476 | 25.667 | -701.8164 | -25475.9335 | 0 | -25475.9335
56.094 | 2344 | 36.2 | -2.0968 | -1279.0564 | -669.6428 | 449.8209 | 1279.6428 | 25.5929 | -803.6427 | -29091.865 | 0 | -29091.865
56.113 | 2345 | 36.2 | -2.2155 | -1351.4414 | -669.6428 | 449.8209 | 1279.6428 | 25.5929 | -876.0277 | -31712.2016 | 0 | -31712.2016
56.133 | 2345 | 36.1 | -2.3946 | -1460.7155 | -665.9482 | 447.3391 | 1275.9482 | 25.519 | -987.8574 | -35661.6533 | 0 | -35661.6533
56.152 | 2346 | 36 | -2.4667 | -1504.6608 | -662.2639 | 444.8642 | 1272.2639 | 25.4453 | -1034.3514 | -37236.6489 | 0 | -37236.6489
56.172 | 2347 | 35.9 | -2.4642 | -1503.1923 | -658.5898 | 442.3962 | 1268.5898 | 25.3718 | -1035.4243 | -37171.7333 | 0 | -37171.7333
56.191 | 2347 | 35.8 | -2.4626 | -1502.1632 | -654.9258 | 439.935 | 1264.9258 | 25.2985 | -1036.9297 | -37122.0822 | 0 | -37122.0822
56.211 | 2348 | 35.7 | -2.5069 | -1529.1811 | -651.2722 | 437.4807 | 1261.2722 | 25.2254 | -1066.4749 | -38073.1554 | 0 | -38073.1554
56.23 | 2349 | 35.6 | -2.3598 | -1439.4978 | -647.6287 | 435.0332 | 1257.6287 | 25.1526 | -979.312 | -34863.5071 | 0 | -34863.5071
56.25 | 2349 | 35.5 | -2.2025 | -1343.5527 | -643.9954 | 432.5927 | 1253.9954 | 25.0799 | -885.8801 | -31448.7451 | 0 | -31448.7451
56.27 | 2350 | 35.4 | -2.0735 | -1264.8227 | -640.3724 | 430.159 | 1250.3724 | 25.0074 | -809.6563 | -28661.8344 | 0 | -28661.8344
56.289 | 2351 | 35.3 | -2.024 | -1234.6231 | -636.7596 | 427.7321 | 1246.7596 | 24.9352 | -781.9558 | -27603.039 | 0 | -27603.039
56.309 | 2351 | 35.2 | -2.0444 | -1247.1079 | -633.157 | 425.3121 | 1243.157 | 24.8631 | -796.9326 | -28052.027 | 0 | -28052.027
56.328 | 2352 | 35.2 | -2.0855 | -1272.1701 | -633.157 | 425.3121 | 1243.157 | 24.8631 | -821.9948 | -28934.2171 | 0 | -28934.2171
56.348 | 2353 | 35.1 | -2.1318 | -1300.4017 | -629.5646 | 422.899 | 1239.5646 | 24.7913 | -852.7114 | -29930.1687 | 0 | -29930.1687
56.367 | 2354 | 35 | -2.1432 | -1307.3489 | -625.9825 | 420.4928 | 1235.9825 | 24.7196 | -862.1365 | -30174.7775 | 0 | -30174.7775
56.387 | 2354 | 34.9 | -2.1202 | -1293.2941 | -622.4105 | 418.0934 | 1232.4105 | 24.6482 | -850.5525 | -29684.281 | 0 | -29684.281
56.406 | 2355 | 34.8 | -2.039 | -1243.8154 | -618.8488 | 415.7009 | 1228.8488 | 24.577 | -803.5376 | -27963.1072 | 0 | -27963.1072
56.426 | 2356 | 34.7 | -1.9474 | -1187.884 | -615.2973 | 413.3152 | 1225.2973 | 24.5059 | -750.0629 | -26027.1812 | 0 | -26027.1812
56.445 | 2356 | 34.6 | -1.8938 | -1155.2296 | -611.7561 | 410.9364 | 1221.7561 | 24.4351 | -719.8581 | -24907.0895 | 0 | -24907.0895
56.465 | 2357 | 34.6 | -1.8823 | -1148.2206 | -611.7561 | 410.9364 | 1221.7561 | 24.4351 | -712.849 | -24664.5761 | 0 | -24664.5761
56.484 | 2358 | 34.5 | -1.7823 | -1087.1873 | -608.225 | 408.5645 | 1218.225 | 24.3645 | -654.2583 | -22571.9097 | 0 | -22571.9097
56.504 | 2358 | 34.4 | -1.6245 | -990.9462 | -604.7042 | 406.1995 | 1214.7042 | 24.2941 | -560.4527 | -19279.5715 | 0 | -19279.5715
56.523 | 2359 | 34.3 | -1.444 | -880.8328 | -601.1936 | 403.8413 | 1211.1936 | 24.2239 | -452.7677 | -15529.9311 | 0 | -15529.9311
56.543 | 2360 | 34.2 | -1.2841 | -783.3273 | -597.6932 | 401.4899 | 1207.6932 | 24.1539 | -357.6835 | -12232.7754 | 0 | -12232.7754
56.563 | 2360 | 34.2 | -1.1019 | -672.1638 | -597.6932 | 401.4899 | 1207.6932 | 24.1539 | -246.52 | -8430.9844 | 0 | -8430.9844
56.582 | 2361 | 34.1 | -0.90272 | -550.6592 | -594.203 | 399.1455 | 1204.203 | 24.0841 | -127.4296 | -4345.3507 | 0 | -4345.3507
56.602 | 2362 | 34 | -0.65899 | -401.983 | -590.723 | 396.8079 | 1200.723 | 24.0145 | 18.8394 | 640.5388 | 640.5388 | 0
56.621 | 2362 | 34 | -0.38275 | -233.479 | -590.723 | 396.8079 | 1200.723 | 24.0145 | 187.3433 | 6369.672 | 6369.672 | 0
56.641 | 2363 | 33.9 | -0.085439 | -52.118 | -587.2533 | 394.4771 | 1197.2533 | 23.9451 | 366.3042 | 12417.7127 | 12417.7127 | 0
56.66 | 2364 | 33.9 | 0.20056 | 122.3389 | -587.2533 | 394.4771 | 1197.2533 | 23.9451 | 540.7611 | 18331.8011 | 18331.8011 | 0
56.68 | 2364 | 33.9 | 0.34859 | 212.6406 | -587.2533 | 394.4771 | 1197.2533 | 23.9451 | 631.0628 | 21393.0278 | 21393.0278 | 0
56.699 | 2365 | 33.9 | 0.4342 | 264.8647 | -587.2533 | 394.4771 | 1197.2533 | 23.9451 | 683.2869 | 23163.4255 | 23163.4255 | 0
56.719 | 2366 | 33.8 | 0.55513 | 338.627 | -583.7938 | 392.1533 | 1193.7938 | 23.8759 | 754.6562 | 25507.3788 | 25507.3788 | 0
56.738 | 2366 | 33.8 | 0.74521 | 454.5751 | -583.7938 | 392.1533 | 1193.7938 | 23.8759 | 870.6043 | 29426.4249 | 29426.4249 | 0
56.758 | 2367 | 33.8 | 1.0518 | 641.575 | -583.7938 | 392.1533 | 1193.7938 | 23.8759 | 1057.6041 | 35747.0195 | 35747.0195 | 0
56.777 | 2368 | 33.8 | 1.3151 | 802.2244 | -583.7938 | 392.1533 | 1193.7938 | 23.8759 | 1218.2535 | 41176.9692 | 41176.9692 | 0
56.797 | 2368 | 33.8 | 1.5602 | 951.7417 | -583.7938 | 392.1533 | 1193.7938 | 23.8759 | 1367.7708 | 46230.6533 | 46230.6533 | 0
56.816 | 2369 | 33.8 | 1.555 | 948.564 | -583.7938 | 392.1533 | 1193.7938 | 23.8759 | 1364.5932 | 46123.2501 | 46123.2501 | 0
56.836 | 2370 | 33.9 | 1.6064 | 979.9331 | -587.2533 | 394.4771 | 1197.2533 | 23.9451 | 1398.3553 | 47404.2456 | 47404.2456 | 0
56.855 | 2370 | 33.9 | 1.6055 | 979.3634 | -587.2533 | 394.4771 | 1197.2533 | 23.9451 | 1397.7856 | 47384.9318 | 47384.9318 | 0
56.875 | 2371 | 33.9 | 1.7837 | 1088.0761 | -587.2533 | 394.4771 | 1197.2533 | 23.9451 | 1506.4983 | 51070.2922 | 51070.2922 | 0
56.895 | 2372 | 33.9 | 1.9592 | 1195.1187 | -587.2533 | 394.4771 | 1197.2533 | 23.9451 | 1613.5409 | 54699.0355 | 54699.0355 | 0
56.914 | 2372 | 34 | 2.1458 | 1308.9138 | -590.723 | 396.8079 | 1200.723 | 24.0145 | 1729.7362 | 58811.0296 | 58811.0296 | 0
56.934 | 2373 | 34 | 2.2911 | 1397.5666 | -590.723 | 396.8079 | 1200.723 | 24.0145 | 1818.389 | 61825.2245 | 61825.2245 | 0
56.953 | 2374 | 34.1 | 2.2964 | 1400.8253 | -594.203 | 399.1455 | 1204.203 | 24.0841 | 1824.0549 | 62200.2711 | 62200.2711 | 0
56.973 | 2374 | 34.1 | 2.3082 | 1407.9804 | -594.203 | 399.1455 | 1204.203 | 24.0841 | 1831.21 | 62444.2602 | 62444.2602 | 0
56.992 | 2375 | 34.2 | 2.3 | 1403.0148 | -597.6932 | 401.4899 | 1207.6932 | 24.1539 | 1828.6586 | 62540.1232 | 62540.1232 | 0
57.012 | 2376 | 34.2 | 2.2771 | 1389.0349 | -597.6932 | 401.4899 | 1207.6932 | 24.1539 | 1814.6787 | 62062.0104 | 62062.0104 | 0
57.031 | 2376 | 34.3 | 2.3138 | 1411.4432 | -601.1936 | 403.8413 | 1211.1936 | 24.2239 | 1839.5083 | 63095.1349 | 63095.1349 | 0
57.051 | 2377 | 34.3 | 2.4019 | 1465.1325 | -601.1936 | 403.8413 | 1211.1936 | 24.2239 | 1893.1976 | 64936.6782 | 64936.6782 | 0
57.07 | 2378 | 34.4 | 2.4848 | 1515.7138 | -604.7042 | 406.1995 | 1214.7042 | 24.2941 | 1946.2073 | 66949.5311 | 66949.5311 | 0
57.09 | 2378 | 34.4 | 2.5461 | 1553.1217 | -604.7042 | 406.1995 | 1214.7042 | 24.2941 | 1983.6152 | 68236.3626 | 68236.3626 | 0
57.109 | 2379 | 34.5 | 2.5441 | 1551.9148 | -608.225 | 408.5645 | 1218.225 | 24.3645 | 1984.8438 | 68477.1105 | 68477.1105 | 0
57.129 | 2380 | 34.5 | 2.5065 | 1528.9768 | -608.225 | 408.5645 | 1218.225 | 24.3645 | 1961.9058 | 67685.7508 | 67685.7508 | 0
57.148 | 2380 | 34.6 | 2.4547 | 1497.3724 | -611.7561 | 410.9364 | 1221.7561 | 24.4351 | 1932.7439 | 66872.9397 | 66872.9397 | 0
57.168 | 2381 | 34.7 | 2.4329 | 1484.042 | -615.2973 | 413.3152 | 1225.2973 | 24.5059 | 1921.8631 | 66688.6503 | 66688.6503 | 0
57.188 | 2382 | 34.7 | 2.4248 | 1479.1287 | -615.2973 | 413.3152 | 1225.2973 | 24.5059 | 1916.9499 | 66518.1614 | 66518.1614 | 0
57.207 | 2382 | 34.8 | 2.3966 | 1461.9409 | -618.8488 | 415.7009 | 1228.8488 | 24.577 | 1902.2188 | 66197.2126 | 66197.2126 | 0
57.227 | 2383 | 34.8 | 2.349 | 1432.9038 | -618.8488 | 415.7009 | 1228.8488 | 24.577 | 1873.1816 | 65186.7208 | 65186.7208 | 0
57.246 | 2384 | 34.9 | 2.2636 | 1380.7791 | -622.4105 | 418.0934 | 1232.4105 | 24.6482 | 1823.5207 | 63640.8724 | 63640.8724 | 0
57.266 | 2384 | 34.9 | 2.1428 | 1307.1194 | -622.4105 | 418.0934 | 1232.4105 | 24.6482 | 1749.861 | 61070.1506 | 61070.1506 | 0
57.285 | 2385 | 35 | 2.0133 | 1228.0995 | -625.9825 | 420.4928 | 1235.9825 | 24.7196 | 1673.312 | 58565.9188 | 58565.9188 | 0
57.305 | 2386 | 35 | 1.8222 | 1111.5309 | -625.9825 | 420.4928 | 1235.9825 | 24.7196 | 1556.7433 | 54486.0151 | 54486.0151 | 0
57.324 | 2386 | 35.1 | 1.5917 | 970.9301 | -629.5646 | 422.899 | 1239.5646 | 24.7913 | 1418.6205 | 49793.5779 | 49793.5779 | 0
57.344 | 2387 | 35.1 | 1.7057 | 1040.4487 | -629.5646 | 422.899 | 1239.5646 | 24.7913 | 1488.1391 | 52233.6811 | 52233.6811 | 0
57.363 | 2388 | 35.1 | 1.7349 | 1058.299 | -629.5646 | 422.899 | 1239.5646 | 24.7913 | 1505.9893 | 52860.2259 | 52860.2259 | 0
57.383 | 2388 | 35.2 | 1.7997 | 1097.815 | -633.157 | 425.3121 | 1243.157 | 24.8631 | 1547.9903 | 54489.258 | 54489.258 | 0
57.402 | 2389 | 35.2 | 1.9775 | 1206.2974 | -633.157 | 425.3121 | 1243.157 | 24.8631 | 1656.4727 | 58307.84 | 58307.84 | 0
57.422 | 2390 | 35.2 | 2.1678 | 1322.3854 | -633.157 | 425.3121 | 1243.157 | 24.8631 | 1772.5607 | 62394.1374 | 62394.1374 | 0
57.441 | 2390 | 35.3 | 2.3235 | 1417.3378 | -636.7596 | 427.7321 | 1246.7596 | 24.9352 | 1870.0051 | 66011.1802 | 66011.1802 | 0
57.461 | 2391 | 35.3 | 2.4679 | 1505.3986 | -636.7596 | 427.7321 | 1246.7596 | 24.9352 | 1958.0659 | 69119.7249 | 69119.7249 | 0
57.48 | 2392 | 35.4 | 2.6019 | 1587.1509 | -640.3724 | 430.159 | 1250.3724 | 25.0074 | 2042.3173 | 72298.0319 | 72298.0319 | 0
57.5 | 2393 | 35.4 | 2.7105 | 1653.4095 | -640.3724 | 430.159 | 1250.3724 | 25.0074 | 2108.576 | 74643.5889 | 74643.5889 | 0
57.52 | 2393 | 35.5 | 2.8097 | 1713.8951 | -643.9954 | 432.5927 | 1253.9954 | 25.0799 | 2171.5677 | 77090.6523 | 77090.6523 | 0
57.539 | 2394 | 35.5 | 2.9062 | 1772.7569 | -643.9954 | 432.5927 | 1253.9954 | 25.0799 | 2230.4295 | 79180.2482 | 79180.2482 | 0
57.559 | 2395 | 35.6 | 2.9752 | 1814.8444 | -647.6287 | 435.0332 | 1257.6287 | 25.1526 | 2275.0303 | 80991.0772 | 80991.0772 | 0
57.578 | 2395 | 35.7 | 3.0151 | 1839.1824 | -651.2722 | 437.4807 | 1261.2722 | 25.2254 | 2301.8886 | 82177.422 | 82177.422 | 0
57.598 | 2396 | 35.7 | 3.0639 | 1868.9703 | -651.2722 | 437.4807 | 1261.2722 | 25.2254 | 2331.6764 | 83240.8474 | 83240.8474 | 0
57.617 | 2397 | 35.8 | 3.1074 | 1895.522 | -654.9258 | 439.935 | 1264.9258 | 25.2985 | 2360.7555 | 84515.0467 | 84515.0467 | 0
57.637 | 2397 | 35.9 | 3.1629 | 1929.3715 | -658.5898 | 442.3962 | 1268.5898 | 25.3718 | 2397.1395 | 86057.3076 | 86057.3076 | 0
57.656 | 2398 | 36 | 3.2114 | 1958.9508 | -662.2639 | 444.8642 | 1272.2639 | 25.4453 | 2429.2603 | 87453.371 | 87453.371 | 0
57.676 | 2399 | 36 | 3.2279 | 1969.036 | -662.2639 | 444.8642 | 1272.2639 | 25.4453 | 2439.3455 | 87816.4386 | 87816.4386 | 0
57.695 | 2400 | 36.1 | 3.2513 | 1983.3011 | -665.9482 | 447.3391 | 1275.9482 | 25.519 | 2456.1591 | 88667.3445 | 88667.3445 | 0
57.715 | 2400 | 36.2 | 3.2503 | 1982.6636 | -669.6428 | 449.8209 | 1279.6428 | 25.5929 | 2458.0773 | 88982.3988 | 88982.3988 | 0
57.734 | 2401 | 36.3 | 3.2531 | 1984.41 | -673.3476 | 452.3095 | 1283.3476 | 25.667 | 2462.3864 | 89384.6275 | 89384.6275 | 0
57.754 | 2402 | 36.3 | 3.2424 | 1977.8864 | -673.3476 | 452.3095 | 1283.3476 | 25.667 | 2455.8629 | 89147.823 | 89147.823 | 0
57.773 | 2402 | 36.4 | 3.2214 | 1965.0779 | -677.0626 | 454.805 | 1287.0626 | 25.7413 | 2445.6242 | 89020.7192 | 89020.7192 | 0
57.793 | 2403 | 36.5 | 3.1995 | 1951.68 | -680.7879 | 457.3073 | 1290.7879 | 25.8158 | 2434.8031 | 88870.3117 | 88870.3117 | 0
57.813 | 2404 | 36.6 | 3.202 | 1953.2243 | -684.5233 | 459.8166 | 1294.5233 | 25.8905 | 2438.9314 | 89264.8882 | 89264.8882 | 0
57.832 | 2405 | 36.6 | 3.25 | 1982.4771 | -684.5233 | 459.8166 | 1294.5233 | 25.8905 | 2468.1842 | 90335.5409 | 90335.5409 | 0
57.852 | 2405 | 36.7 | 3.3432 | 2039.3277 | -688.269 | 462.3327 | 1298.269 | 25.9654 | 2527.6257 | 92763.8645 | 92763.8645 | 0
57.871 | 2406 | 36.8 | 3.4457 | 2101.9043 | -692.0249 | 464.8556 | 1302.0249 | 26.0405 | 2592.8004 | 95415.0554 | 95415.0554 | 0
57.891 | 2407 | 36.9 | 3.5413 | 2160.1794 | -695.791 | 467.3854 | 1305.791 | 26.1158 | 2653.6807 | 97920.8174 | 97920.8174 | 0
57.91 | 2407 | 37 | 3.3778 | 2060.4319 | -699.5673 | 469.9221 | 1309.5673 | 26.1913 | 2556.5454 | 94592.1787 | 94592.1787 | 0
57.93 | 2408 | 37.1 | 3.2493 | 1982.0526 | -703.3539 | 472.4657 | 1313.3539 | 26.2671 | 2480.7853 | 92037.1353 | 92037.1353 | 0
57.949 | 2409 | 37.1 | 3.2073 | 1956.4641 | -703.3539 | 472.4657 | 1313.3539 | 26.2671 | 2455.1969 | 91087.8041 | 91087.8041 | 0
57.969 | 2410 | 37.2 | 3.0859 | 1882.3789 | -707.1507 | 475.0161 | 1317.1507 | 26.343 | 2383.738 | 88675.0526 | 88675.0526 | 0
57.988 | 2410 | 37.3 | 3.1042 | 1893.5616 | -710.9577 | 477.5734 | 1320.9577 | 26.4192 | 2397.5541 | 89428.7678 | 89428.7678 | 0
58.008 | 2411 | 37.3 | 3.0663 | 1870.4527 | -710.9577 | 477.5734 | 1320.9577 | 26.4192 | 2374.4452 | 88566.8058 | 88566.8058 | 0
58.027 | 2412 | 37.4 | 3.2837 | 2003.0633 | -714.7749 | 480.1375 | 1324.7749 | 26.4955 | 2509.6964 | 93862.6442 | 93862.6442 | 0
58.047 | 2413 | 37.5 | 3.4682 | 2115.5839 | -718.6023 | 482.7085 | 1328.6023 | 26.572 | 2624.8645 | 98432.4184 | 98432.4184 | 0
58.066 | 2413 | 37.6 | 3.5014 | 2135.8525 | -722.44 | 485.2864 | 1332.44 | 26.6488 | 2647.7878 | 99556.8199 | 99556.8199 | 0
58.086 | 2414 | 37.7 | 3.2956 | 2010.3089 | -726.2878 | 487.8712 | 1336.2878 | 26.7258 | 2524.9058 | 95188.9494 | 95188.9494 | 0
58.105 | 2415 | 37.8 | 3.1064 | 1894.8869 | -730.1459 | 490.4628 | 1340.1459 | 26.8029 | 2412.1526 | 91179.367 | 91179.367 | 0
58.125 | 2415 | 37.9 | 2.9681 | 1810.5635 | -734.0143 | 493.0612 | 1344.0143 | 26.8803 | 2330.5051 | 88326.1414 | 88326.1414 | 0
58.145 | 2416 | 37.9 | 2.9829 | 1819.5975 | -734.0143 | 493.0612 | 1344.0143 | 26.8803 | 2339.539 | 88668.5284 | 88668.5284 | 0
58.164 | 2417 | 38 | 3.0195 | 1841.8706 | -737.8928 | 495.6666 | 1347.8928 | 26.9579 | 2364.495 | 89850.8112 | 89850.8112 | 0
58.184 | 2418 | 38.1 | 3.1379 | 1914.1321 | -741.7816 | 498.2788 | 1351.7816 | 27.0356 | 2439.4465 | 92942.9126 | 92942.9126 | 0
58.203 | 2418 | 38.2 | 3.1828 | 1941.527 | -745.6805 | 500.8979 | 1355.6805 | 27.1136 | 2469.5385 | 94336.3712 | 94336.3712 | 0
58.223 | 2419 | 38.2 | 3.1702 | 1933.794 | -745.6805 | 500.8979 | 1355.6805 | 27.1136 | 2461.8055 | 94040.9699 | 94040.9699 | 0
58.242 | 2420 | 38.3 | 3.1831 | 1941.6633 | -749.5897 | 503.5238 | 1359.5897 | 27.1918 | 2472.3789 | 94692.1123 | 94692.1123 | 0
58.262 | 2421 | 38.4 | 3.2177 | 1962.8042 | -753.5091 | 506.1566 | 1363.5091 | 27.2702 | 2496.231 | 95855.2708 | 95855.2708 | 0
58.281 | 2421 | 38.5 | 3.197 | 1950.1586 | -757.4388 | 508.7963 | 1367.4388 | 27.3488 | 2486.3036 | 95722.6893 | 95722.6893 | 0
58.301 | 2422 | 38.6 | 3.1098 | 1896.9705 | -761.3786 | 511.4428 | 1371.3786 | 27.4276 | 2435.8408 | 94023.4562 | 94023.4562 | 0
58.32 | 2423 | 38.6 | 3.0103 | 1836.2656 | -761.3786 | 511.4428 | 1371.3786 | 27.4276 | 2375.136 | 91680.2483 | 91680.2483 | 0
58.34 | 2424 | 38.7 | 2.9739 | 1814.0816 | -765.3287 | 514.0962 | 1375.3287 | 27.5066 | 2355.6844 | 91164.9853 | 91164.9853 | 0
58.359 | 2424 | 38.8 | 3.0104 | 1836.3523 | -769.289 | 516.7564 | 1379.289 | 27.5858 | 2380.6945 | 92370.9463 | 92370.9463 | 0
58.379 | 2425 | 38.9 | 3.0904 | 1885.1193 | -773.2595 | 519.4236 | 1383.2595 | 27.6652 | 2432.2081 | 94612.8946 | 94612.8946 | 0
58.398 | 2426 | 38.9 | 3.178 | 1938.5913 | -773.2595 | 519.4236 | 1383.2595 | 27.6652 | 2485.6801 | 96692.9547 | 96692.9547 | 0
58.418 | 2427 | 39 | 3.2391 | 1975.8814 | -777.2403 | 522.0976 | 1387.2403 | 27.7448 | 2525.7237 | 98503.2257 | 98503.2257 | 0
58.438 | 2427 | 39.1 | 3.216 | 1961.7563 | -781.2312 | 524.7784 | 1391.2312 | 27.8246 | 2514.3593 | 98311.45 | 98311.45 | 0
58.457 | 2428 | 39.2 | 3.0938 | 1887.2238 | -785.2324 | 527.4661 | 1395.2324 | 27.9046 | 2442.5946 | 95749.707 | 95749.707 | 0
58.477 | 2429 | 39.2 | 2.9412 | 1794.1318 | -785.2324 | 527.4661 | 1395.2324 | 27.9046 | 2349.5026 | 92100.5009 | 92100.5009 | 0
58.496 | 2430 | 39.3 | 2.9025 | 1770.5494 | -789.2438 | 530.1607 | 1399.2438 | 27.9849 | 2328.695 | 91517.7151 | 91517.7151 | 0
58.516 | 2431 | 39.4 | 2.996 | 1827.5349 | -793.2654 | 532.8622 | 1403.2654 | 28.0653 | 2388.4624 | 94105.4168 | 94105.4168 | 0
58.535 | 2431 | 39.5 | 3.087 | 1883.0926 | -797.2973 | 535.5705 | 1407.2973 | 28.1459 | 2446.809 | 96648.9555 | 96648.9555 | 0
58.555 | 2432 | 39.5 | 3.0684 | 1871.7376 | -797.2973 | 535.5705 | 1407.2973 | 28.1459 | 2435.4541 | 96200.4361 | 96200.4361 | 0
58.574 | 2433 | 39.6 | 2.9474 | 1797.9363 | -801.3393 | 538.2857 | 1411.3393 | 28.2268 | 2364.4488 | 93632.171 | 93632.171 | 0
58.594 | 2434 | 39.7 | 2.8521 | 1739.804 | -805.3916 | 541.0077 | 1415.3916 | 28.3078 | 2309.1196 | 91672.0463 | 91672.0463 | 0
58.613 | 2434 | 39.8 | 2.8753 | 1753.9159 | -809.4541 | 543.7366 | 1419.4541 | 28.3891 | 2326.0416 | 92576.4574 | 92576.4574 | 0
58.633 | 2435 | 39.8 | 3.0147 | 1838.963 | -809.4541 | 543.7366 | 1419.4541 | 28.3891 | 2411.0887 | 95961.3304 | 95961.3304 | 0
58.652 | 2436 | 39.9 | 3.1277 | 1907.9253 | -813.5268 | 546.4724 | 1423.5268 | 28.4705 | 2482.8683 | 99066.4438 | 99066.4438 | 0
58.672 | 2437 | 40 | 3.1464 | 1919.3161 | -817.6097 | 549.2151 | 1427.6097 | 28.5522 | 2497.0833 | 99883.3327 | 99883.3327 | 0
58.691 | 2438 | 40 | 3.0903 | 1885.1064 | -817.6097 | 549.2151 | 1427.6097 | 28.5522 | 2462.8737 | 98514.9469 | 98514.9469 | 0
58.711 | 2438 | 40.1 | 3.0342 | 1850.8413 | -821.7029 | 551.9646 | 1431.7029 | 28.6341 | 2431.44 | 97500.7422 | 97500.7422 | 0
58.73 | 2439 | 40.2 | 3.0281 | 1847.1643 | -825.8063 | 554.7209 | 1435.8063 | 28.7161 | 2430.6014 | 97710.1748 | 97710.1748 | 0
58.75 | 2440 | 40.3 | 3.0718 | 1873.8228 | -829.9199 | 557.4842 | 1439.9199 | 28.7984 | 2460.1054 | 99142.2459 | 99142.2459 | 0
58.77 | 2441 | 40.3 | 3.1051 | 1894.0808 | -829.9199 | 557.4842 | 1439.9199 | 28.7984 | 2480.3634 | 99958.6445 | 99958.6445 | 0
58.789 | 2441 | 40.4 | 3.0611 | 1867.2619 | -834.0437 | 560.2543 | 1444.0437 | 28.8809 | 2456.3971 | 99238.4411 | 99238.4411 | 0
58.809 | 2442 | 40.5 | 2.9638 | 1807.897 | -838.1777 | 563.0312 | 1448.1777 | 28.9636 | 2399.8918 | 97195.6191 | 97195.6191 | 0
58.828 | 2443 | 40.6 | 2.9088 | 1774.3424 | -842.322 | 565.8151 | 1452.322 | 29.0464 | 2369.2039 | 96189.6793 | 96189.6793 | 0
58.848 | 2444 | 40.6 | 2.9139 | 1777.4623 | -842.322 | 565.8151 | 1452.322 | 29.0464 | 2372.3238 | 96316.3471 | 96316.3471 | 0
58.867 | 2445 | 40.7 | 2.9242 | 1783.7624 | -846.4765 | 568.6058 | 1456.4765 | 29.1295 | 2381.4978 | 96926.9585 | 96926.9585 | 0
58.887 | 2445 | 40.8 | 2.9216 | 1782.1966 | -850.6412 | 571.4033 | 1460.6412 | 29.2128 | 2382.8127 | 97218.7594 | 97218.7594 | 0
58.906 | 2446 | 40.9 | 2.935 | 1790.3548 | -854.8161 | 574.2078 | 1464.8161 | 29.2963 | 2393.8589 | 97908.8271 | 97908.8271 | 0
58.926 | 2447 | 40.9 | 2.9611 | 1806.2614 | -854.8161 | 574.2078 | 1464.8161 | 29.2963 | 2409.7655 | 98559.4084 | 98559.4084 | 0
58.945 | 2448 | 41 | 2.9871 | 1822.1266 | -859.0012 | 577.0191 | 1469.0012 | 29.38 | 2428.5257 | 99569.5532 | 99569.5532 | 0
58.965 | 2449 | 41.1 | 3.0122 | 1837.4135 | -863.1966 | 579.8372 | 1473.1966 | 29.4639 | 2446.7147 | 100559.9734 | 100559.9734 | 0
58.984 | 2449 | 41.2 | 3.0364 | 1852.2184 | -867.4022 | 582.6623 | 1477.4022 | 29.548 | 2464.4287 | 101534.4633 | 101534.4633 | 0
59.004 | 2450 | 41.2 | 3.049 | 1859.8866 | -867.4022 | 582.6623 | 1477.4022 | 29.548 | 2472.0969 | 101850.3909 | 101850.3909 | 0
59.023 | 2451 | 41.1 | 3.7484 | 2286.5023 | -863.1966 | 579.8372 | 1473.1966 | 29.4639 | 2895.8035 | 119017.5225 | 119017.5225 | 0
59.043 | 2452 | 41.1 | 3.6052 | 2199.1568 | -863.1966 | 579.8372 | 1473.1966 | 29.4639 | 2808.4579 | 115427.6201 | 115427.6201 | 0
59.063 | 2453 | 41.1 | 3.5316 | 2154.276 | -863.1966 | 579.8372 | 1473.1966 | 29.4639 | 2763.5772 | 113583.0213 | 113583.0213 | 0
59.082 | 2453 | 41.1 | 3.4948 | 2131.8356 | -863.1966 | 579.8372 | 1473.1966 | 29.4639 | 2741.1368 | 112660.7219 | 112660.7219 | 0
59.102 | 2454 | 41.1 | 3.3845 | 2064.5145 | -863.1966 | 579.8372 | 1473.1966 | 29.4639 | 2673.8157 | 109893.8236 | 109893.8236 | 0
59.121 | 2455 | 41.2 | 3.1858 | 1943.3365 | -867.4022 | 582.6623 | 1477.4022 | 29.548 | 2555.5468 | 105288.527 | 105288.527 | 0
59.141 | 2456 | 41.3 | 3.3403 | 2037.5861 | -871.618 | 585.4941 | 1481.618 | 29.6324 | 2652.7126 | 109557.0284 | 109557.0284 | 0
59.16 | 2457 | 41.4 | 3.1269 | 1907.4319 | -875.844 | 588.3329 | 1485.844 | 29.7169 | 2525.4817 | 104554.9404 | 104554.9404 | 0
59.18 | 2458 | 41.5 | 3.0191 | 1841.6413 | -880.0802 | 591.1785 | 1490.0802 | 29.8016 | 2462.6214 | 102198.7893 | 102198.7893 | 0
59.199 | 2458 | 41.6 | 2.684 | 1637.2492 | -884.3267 | 594.031 | 1494.3267 | 29.8865 | 2261.1667 | 94064.5365 | 94064.5365 | 0
59.219 | 2459 | 41.6 | 2.7108 | 1653.5942 | -884.3267 | 594.031 | 1494.3267 | 29.8865 | 2277.5118 | 94744.4892 | 94744.4892 | 0
59.238 | 2460 | 41.7 | 2.7437 | 1673.6805 | -888.5834 | 596.8904 | 1498.5834 | 29.9717 | 2300.5425 | 95932.6227 | 95932.6227 | 0
59.258 | 2461 | 41.8 | 2.7699 | 1689.6112 | -892.8503 | 599.7566 | 1502.8503 | 30.057 | 2319.4248 | 96951.9553 | 96951.9553 | 0
59.277 | 2462 | 41.9 | 2.75 | 1677.4712 | -897.1274 | 602.6297 | 1507.1274 | 30.1425 | 2310.2434 | 96799.1966 | 96799.1966 | 0
59.297 | 2462 | 41.9 | 2.7235 | 1661.3652 | -897.1274 | 602.6297 | 1507.1274 | 30.1425 | 2294.1374 | 96124.3569 | 96124.3569 | 0
59.316 | 2463 | 42 | 2.7074 | 1651.4985 | -901.4147 | 605.5096 | 1511.4147 | 30.2283 | 2287.2364 | 96063.9282 | 96063.9282 | 0
59.336 | 2464 | 42.1 | 2.703 | 1648.8351 | -905.7123 | 608.3964 | 1515.7123 | 30.3142 | 2287.5458 | 96305.6784 | 96305.6784 | 0
59.355 | 2465 | 42.1 | 2.7161 | 1656.8029 | -905.7123 | 608.3964 | 1515.7123 | 30.3142 | 2295.5135 | 96641.1204 | 96641.1204 | 0
59.375 | 2466 | 42.2 | 2.7581 | 1682.4278 | -910.0201 | 611.2901 | 1520.0201 | 30.4004 | 2324.1182 | 98077.7899 | 98077.7899 | 0
59.395 | 2467 | 42.3 | 2.7822 | 1697.1569 | -914.3381 | 614.1906 | 1524.3381 | 30.4868 | 2341.8343 | 99059.592 | 99059.592 | 0
59.414 | 2467 | 42.4 | 2.7348 | 1668.2481 | -918.6663 | 617.098 | 1528.6663 | 30.5733 | 2315.9195 | 98194.9863 | 98194.9863 | 0
59.434 | 2468 | 42.4 | 2.6497 | 1616.3018 | -918.6663 | 617.098 | 1528.6663 | 30.5733 | 2263.9732 | 95992.4641 | 95992.4641 | 0
59.453 | 2469 | 42.5 | 2.5857 | 1577.2488 | -923.0048 | 620.0123 | 1533.0048 | 30.6601 | 2227.9212 | 94686.6507 | 94686.6507 | 0
59.473 | 2470 | 42.6 | 2.5888 | 1579.1943 | -927.3534 | 622.9334 | 1537.3534 | 30.7471 | 2232.8748 | 95120.4663 | 95120.4663 | 0
59.492 | 2471 | 42.6 | 2.6354 | 1607.6129 | -927.3534 | 622.9334 | 1537.3534 | 30.7471 | 2261.2934 | 96331.0988 | 96331.0988 | 0
59.512 | 2471 | 42.7 | 2.6816 | 1635.8022 | -931.7123 | 625.8614 | 1541.7123 | 30.8342 | 2292.4979 | 97889.6589 | 97889.6589 | 0
59.531 | 2472 | 42.8 | 2.6802 | 1634.9295 | -936.0814 | 628.7963 | 1546.0814 | 30.9216 | 2294.6475 | 98210.9121 | 98210.9121 | 0
59.551 | 2473 | 42.8 | 2.6579 | 1621.3068 | -936.0814 | 628.7963 | 1546.0814 | 30.9216 | 2281.0247 | 97627.8571 | 97627.8571 | 0
59.57 | 2474 | 42.9 | 2.6887 | 1640.1165 | -940.4607 | 631.7381 | 1550.4607 | 31.0092 | 2302.8638 | 98792.8568 | 98792.8568 | 0
59.59 | 2475 | 43 | 2.7618 | 1684.7094 | -944.8503 | 634.6866 | 1554.8503 | 31.097 | 2350.4931 | 101071.203 | 101071.203 | 0
59.609 | 2476 | 43 | 2.8093 | 1713.6751 | -944.8503 | 634.6866 | 1554.8503 | 31.097 | 2379.4588 | 102316.7282 | 102316.7282 | 0
59.629 | 2477 | 43.1 | 2.7339 | 1667.6798 | -949.25 | 637.6421 | 1559.25 | 31.185 | 2336.5069 | 100703.449 | 100703.449 | 0
59.648 | 2477 | 43.2 | 2.5875 | 1578.3961 | -953.66 | 640.6044 | 1563.66 | 31.2732 | 2250.2737 | 97211.8243 | 97211.8243 | 0
59.668 | 2478 | 43.2 | 2.4939 | 1521.3074 | -953.66 | 640.6044 | 1563.66 | 31.2732 | 2193.1851 | 94745.5958 | 94745.5958 | 0
59.688 | 2479 | 43.3 | 2.5065 | 1528.9896 | -958.0802 | 643.5736 | 1568.0802 | 31.3616 | 2203.9249 | 95429.9465 | 95429.9465 | 0
59.707 | 2480 | 43.4 | 2.6267 | 1602.2998 | -962.5106 | 646.5497 | 1572.5106 | 31.4502 | 2280.2997 | 98965.0067 | 98965.0067 | 0
59.727 | 2481 | 43.4 | 2.6467 | 1614.4786 | -962.5106 | 646.5497 | 1572.5106 | 31.4502 | 2292.4785 | 99493.5668 | 99493.5668 | 0
59.746 | 2482 | 43.5 | 2.595 | 1582.9675 | -966.9513 | 649.5326 | 1576.9513 | 31.539 | 2264.0391 | 98485.7006 | 98485.7006 | 0
59.766 | 2482 | 43.6 | 2.5681 | 1566.5574 | -971.4021 | 652.5224 | 1581.4021 | 31.628 | 2250.7079 | 98130.8641 | 98130.8641 | 0
59.785 | 2483 | 43.6 | 2.5743 | 1570.3302 | -971.4021 | 652.5224 | 1581.4021 | 31.628 | 2254.4807 | 98295.3573 | 98295.3573 | 0
59.805 | 2484 | 43.7 | 2.5573 | 1559.982 | -975.8632 | 655.5191 | 1585.8632 | 31.7173 | 2247.2183 | 98203.4397 | 98203.4397 | 0
59.824 | 2485 | 43.7 | 2.529 | 1542.6755 | -975.8632 | 655.5191 | 1585.8632 | 31.7173 | 2229.9118 | 97447.1469 | 97447.1469 | 0
59.844 | 2486 | 43.8 | 2.5265 | 1541.1369 | -980.3345 | 658.5226 | 1590.3345 | 31.8067 | 2231.4661 | 97738.2169 | 97738.2169 | 0
59.863 | 2487 | 43.9 | 2.569 | 1567.065 | -984.816 | 661.533 | 1594.816 | 31.8963 | 2260.4943 | 99235.6976 | 99235.6976 | 0
59.883 | 2488 | 43.9 | 2.6807 | 1635.2333 | -984.816 | 661.533 | 1594.816 | 31.8963 | 2328.6626 | 102228.2885 | 102228.2885 | 0
59.902 | 2488 | 44 | 2.7804 | 1696.061 | -989.3078 | 664.5502 | 1599.3078 | 31.9862 | 2392.5974 | 105274.2859 | 105274.2859 | 0
59.922 | 2489 | 44.1 | 2.8486 | 1737.6715 | -993.8098 | 667.5743 | 1603.8098 | 32.0762 | 2437.322 | 107485.8999 | 107485.8999 | 0
59.941 | 2490 | 44.1 | 2.8187 | 1719.3898 | -993.8098 | 667.5743 | 1603.8098 | 32.0762 | 2419.0403 | 106679.6782 | 106679.6782 | 0
59.961 | 2491 | 44.2 | 2.7202 | 1659.3509 | -998.3219 | 670.6053 | 1608.3219 | 32.1664 | 2362.1226 | 104405.8209 | 104405.8209 | 0
59.98 | 2492 | 44.3 | 2.5916 | 1580.887 | -1002.8443 | 673.6432 | 1612.8443 | 32.2569 | 2286.7871 | 101304.6681 | 101304.6681 | 0
60 | 2493 | 44.3 | 2.529 | 1542.6882 | -1002.8443 | 673.6432 | 1612.8443 | 32.2569 | 2248.5883 | 99612.4611 | 99612.4611 | 0
60.02 | 2494 | 44.4 | 2.5508 | 1556.0071 | -1007.377 | 676.6879 | 1617.377 | 32.3475 | 2265.0425 | 100567.8878 | 100567.8878 | 0
60.039 | 2494 | 44.5 | 2.595 | 1582.9427 | -1011.9198 | 679.7394 | 1621.9198 | 32.4384 | 2295.1205 | 102132.8635 | 102132.8635 | 0
60.059 | 2495 | 44.5 | 2.6547 | 1619.3874 | -1011.9198 | 679.7394 | 1621.9198 | 32.4384 | 2331.5653 | 103754.6555 | 103754.6555 | 0
60.078 | 2496 | 44.6 | 2.6639 | 1624.9925 | -1016.4729 | 682.7979 | 1626.4729 | 32.5295 | 2340.3198 | 104378.2648 | 104378.2648 | 0
60.098 | 2497 | 44.7 | 2.6255 | 1601.533 | -1021.0362 | 685.8632 | 1631.0362 | 32.6207 | 2320.017 | 103704.7579 | 103704.7579 | 0
60.117 | 2498 | 44.7 | 2.5491 | 1554.9547 | -1021.0362 | 685.8632 | 1631.0362 | 32.6207 | 2273.4387 | 101622.7081 | 101622.7081 | 0
60.137 | 2499 | 44.8 | 2.4953 | 1522.1427 | -1025.6097 | 688.9354 | 1635.6097 | 32.7122 | 2243.7903 | 100521.8044 | 100521.8044 | 0
60.156 | 2500 | 44.9 | 2.4716 | 1507.6766 | -1030.1934 | 692.0144 | 1640.1934 | 32.8039 | 2232.4949 | 100239.0198 | 100239.0198 | 0
60.176 | 2501 | 44.9 | 2.4928 | 1520.6297 | -1030.1934 | 692.0144 | 1640.1934 | 32.8039 | 2245.448 | 100820.6141 | 100820.6141 | 0
60.195 | 2501 | 45 | 2.5274 | 1541.7229 | -1034.7873 | 695.1003 | 1644.7873 | 32.8957 | 2269.7189 | 102137.3509 | 102137.3509 | 0
60.215 | 2502 | 45.1 | 2.5345 | 1546.0334 | -1039.3915 | 698.1931 | 1649.3915 | 32.9878 | 2277.2143 | 102702.3639 | 102702.3639 | 0
60.234 | 2503 | 45.1 | 2.5438 | 1551.6944 | -1039.3915 | 698.1931 | 1649.3915 | 32.9878 | 2282.8753 | 102957.6763 | 102957.6763 | 0
60.254 | 2504 | 45.2 | 2.521 | 1537.8256 | -1044.0059 | 701.2927 | 1654.0059 | 33.0801 | 2272.1984 | 102703.369 | 102703.369 | 0
60.273 | 2505 | 45.3 | 2.5029 | 1526.773 | -1048.6305 | 704.3992 | 1658.6305 | 33.1726 | 2264.3448 | 102574.8215 | 102574.8215 | 0
60.293 | 2506 | 45.3 | 2.4837 | 1515.0283 | -1048.6305 | 704.3992 | 1658.6305 | 33.1726 | 2252.6001 | 102042.7861 | 102042.7861 | 0
60.313 | 2507 | 45.4 | 2.5155 | 1534.4339 | -1053.2653 | 707.5126 | 1663.2653 | 33.2653 | 2275.2118 | 103294.6149 | 103294.6149 | 0
60.332 | 2508 | 45.4 | 2.5341 | 1545.8034 | -1053.2653 | 707.5126 | 1663.2653 | 33.2653 | 2286.5812 | 103810.7879 | 103810.7879 | 0
60.352 | 2509 | 45.5 | 2.4999 | 1524.9096 | -1057.9104 | 710.6328 | 1667.9104 | 33.3582 | 2268.9006 | 103234.9778 | 103234.9778 | 0
60.371 | 2509 | 45.6 | 2.4455 | 1491.7812 | -1062.5656 | 713.7599 | 1672.5656 | 33.4513 | 2238.9924 | 102098.0512 | 102098.0512 | 0
60.391 | 2510 | 45.6 | 2.3971 | 1462.2599 | -1062.5656 | 713.7599 | 1672.5656 | 33.4513 | 2209.4711 | 100751.8841 | 100751.8841 | 0
60.41 | 2511 | 45.7 | 2.4167 | 1474.1608 | -1067.2311 | 716.8938 | 1677.2311 | 33.5446 | 2224.5992 | 101664.1855 | 101664.1855 | 0
60.43 | 2512 | 45.8 | 2.4413 | 1489.1881 | -1071.9068 | 720.0347 | 1681.9068 | 33.6381 | 2242.8609 | 102723.031 | 102723.031 | 0
60.449 | 2513 | 45.8 | 2.4602 | 1500.7046 | -1071.9068 | 720.0347 | 1681.9068 | 33.6381 | 2254.3774 | 103250.4863 | 103250.4863 | 0
60.469 | 2514 | 45.9 | 2.4353 | 1485.5531 | -1076.5927 | 723.1824 | 1686.5927 | 33.7319 | 2242.4673 | 102929.2504 | 102929.2504 | 0
60.488 | 2515 | 46 | 2.4352 | 1485.4828 | -1081.2889 | 726.3369 | 1691.2889 | 33.8258 | 2245.6455 | 103299.6936 | 103299.6936 | 0
60.508 | 2516 | 46 | 2.4647 | 1503.4592 | -1081.2889 | 726.3369 | 1691.2889 | 33.8258 | 2263.6219 | 104126.6074 | 104126.6074 | 0
60.527 | 2517 | 46.1 | 2.484 | 1515.2668 | -1085.9953 | 729.4983 | 1695.9953 | 33.9199 | 2278.685 | 105047.3805 | 105047.3805 | 0
60.547 | 2518 | 46.2 | 2.4856 | 1516.1978 | -1090.7118 | 732.6666 | 1700.7118 | 34.0142 | 2282.8786 | 105468.9928 | 105468.9928 | 0
60.566 | 2518 | 46.2 | 2.4517 | 1495.549 | -1090.7118 | 732.6666 | 1700.7118 | 34.0142 | 2262.2299 | 104515.0194 | 104515.0194 | 0
60.586 | 2519 | 46.3 | 2.4135 | 1472.2229 | -1095.4386 | 735.8418 | 1705.4386 | 34.1088 | 2242.1735 | 103812.6324 | 103812.6324 | 0
60.605 | 2520 | 46.4 | 2.3989 | 1463.3421 | -1100.1757 | 739.0238 | 1710.1757 | 34.2035 | 2236.5694 | 103776.8197 | 103776.8197 | 0
60.625 | 2521 | 46.4 | 2.4258 | 1479.7672 | -1100.1757 | 739.0238 | 1710.1757 | 34.2035 | 2252.9945 | 104538.9455 | 104538.9455 | 0
60.645 | 2522 | 46.5 | 2.4386 | 1487.534 | -1104.9229 | 742.2127 | 1714.9229 | 34.2985 | 2264.0451 | 105278.0964 | 105278.0964 | 0
60.664 | 2523 | 46.5 | 2.4125 | 1471.6371 | -1104.9229 | 742.2127 | 1714.9229 | 34.2985 | 2248.1482 | 104538.8902 | 104538.8902 | 0
60.684 | 2524 | 46.6 | 2.3561 | 1437.2475 | -1109.6804 | 745.4084 | 1719.6804 | 34.3936 | 2217.0495 | 103314.5083 | 103314.5083 | 0
60.703 | 2525 | 46.7 | 2.3521 | 1434.7581 | -1114.4481 | 748.611 | 1724.4481 | 34.489 | 2217.858 | 103573.9706 | 103573.9706 | 0
60.723 | 2526 | 46.7 | 2.3538 | 1435.7928 | -1114.4481 | 748.611 | 1724.4481 | 34.489 | 2218.8928 | 103622.2915 | 103622.2915 | 0
60.742 | 2527 | 46.8 | 2.3901 | 1457.9431 | -1119.226 | 751.8205 | 1729.226 | 34.5845 | 2244.3481 | 105035.4903 | 105035.4903 | 0
60.762 | 2528 | 46.8 | 2.4528 | 1496.2079 | -1119.226 | 751.8205 | 1729.226 | 34.5845 | 2282.6129 | 106826.2843 | 106826.2843 | 0
60.781 | 2528 | 46.9 | 2.5016 | 1525.9568 | -1124.0141 | 755.0368 | 1734.0141 | 34.6803 | 2315.6739 | 108605.1049 | 108605.1049 | 0
60.801 | 2529 | 47 | 2.5943 | 1582.5478 | -1128.8125 | 758.26 | 1738.8125 | 34.7762 | 2375.5841 | 111652.4515 | 111652.4515 | 0
60.82 | 2530 | 47 | 2.6133 | 1594.112 | -1128.8125 | 758.26 | 1738.8125 | 34.7762 | 2387.1483 | 112195.9704 | 112195.9704 | 0
60.84 | 2531 | 47.1 | 2.5983 | 1584.9702 | -1133.621 | 761.4901 | 1743.621 | 34.8724 | 2381.3327 | 112160.7706 | 112160.7706 | 0
60.859 | 2532 | 47.1 | 2.5537 | 1557.7597 | -1133.621 | 761.4901 | 1743.621 | 34.8724 | 2354.1222 | 110879.155 | 110879.155 | 0
60.879 | 2533 | 47.2 | 2.4646 | 1503.4011 | -1138.4398 | 764.727 | 1748.4398 | 34.9688 | 2303.097 | 108706.1772 | 108706.1772 | 0
60.898 | 2534 | 47.3 | 2.3909 | 1458.4704 | -1143.2688 | 767.9708 | 1753.2688 | 35.0654 | 2261.5067 | 106969.2647 | 106969.2647 | 0
60.918 | 2535 | 47.3 | 2.3075 | 1407.5537 | -1143.2688 | 767.9708 | 1753.2688 | 35.0654 | 2210.5899 | 104560.9044 | 104560.9044 | 0
60.938 | 2536 | 47.4 | 2.2019 | 1343.1352 | -1148.108 | 771.2215 | 1758.108 | 35.1622 | 2149.5189 | 101887.1935 | 101887.1935 | 0
60.957 | 2537 | 47.4 | 2.0995 | 1280.7217 | -1148.108 | 771.2215 | 1758.108 | 35.1622 | 2087.1053 | 98928.7927 | 98928.7927 | 0
60.977 | 2538 | 47.5 | 2.0523 | 1251.893 | -1152.9575 | 774.479 | 1762.9575 | 35.2591 | 2061.6312 | 97927.4804 | 97927.4804 | 0
60.996 | 2539 | 47.6 | 2.0324 | 1239.7357 | -1157.8172 | 777.7434 | 1767.8172 | 35.3563 | 2052.8355 | 97714.97 | 97714.97 | 0
61.016 | 2540 | 47.6 | 2.0245 | 1234.9693 | -1157.8172 | 777.7434 | 1767.8172 | 35.3563 | 2048.0691 | 97488.0907 | 97488.0907 | 0
61.035 | 2540 | 47.7 | 2.0233 | 1234.2359 | -1162.687 | 781.0147 | 1772.687 | 35.4537 | 2050.7043 | 97818.5959 | 97818.5959 | 0
61.055 | 2541 | 47.7 | 2.1213 | 1293.9846 | -1162.687 | 781.0147 | 1772.687 | 35.4537 | 2110.4531 | 100668.6124 | 100668.6124 | 0
61.074 | 2542 | 47.8 | 2.2138 | 1350.3986 | -1167.5672 | 784.2928 | 1777.5672 | 35.5513 | 2170.2428 | 103737.6058 | 103737.6058 | 0
61.094 | 2543 | 47.8 | 2.2776 | 1389.3388 | -1167.5672 | 784.2928 | 1777.5672 | 35.5513 | 2209.183 | 105598.9471 | 105598.9471 | 0
61.113 | 2544 | 47.9 | 2.2527 | 1374.1231 | -1172.4575 | 787.5778 | 1782.4575 | 35.6491 | 2197.35 | 105253.0664 | 105253.0664 | 0
61.133 | 2545 | 47.9 | 2.22 | 1354.2246 | -1172.4575 | 787.5778 | 1782.4575 | 35.6491 | 2177.4516 | 104299.9316 | 104299.9316 | 0
61.152 | 2546 | 48 | 2.1595 | 1317.2798 | -1177.358 | 790.8697 | 1787.358 | 35.7472 | 2143.8967 | 102907.0397 | 102907.0397 | 0
61.172 | 2547 | 48.1 | 2.1065 | 1284.9511 | -1182.2688 | 794.1684 | 1792.2688 | 35.8454 | 2114.9649 | 101729.8104 | 101729.8104 | 0
61.191 | 2548 | 48.1 | 2.0419 | 1245.5458 | -1182.2688 | 794.1684 | 1792.2688 | 35.8454 | 2075.5596 | 99834.4164 | 99834.4164 | 0
61.211 | 2549 | 48.2 | 1.8859 | 1150.4043 | -1187.1898 | 797.474 | 1797.1898 | 35.9438 | 1983.8221 | 95620.2248 | 95620.2248 | 0
61.23 | 2550 | 48.2 | 1.728 | 1054.0848 | -1187.1898 | 797.474 | 1797.1898 | 35.9438 | 1887.5026 | 90977.6259 | 90977.6259 | 0
61.25 | 2551 | 48.2 | 1.6783 | 1023.7712 | -1187.1898 | 797.474 | 1797.1898 | 35.9438 | 1857.1889 | 89516.5072 | 89516.5072 | 0
61.27 | 2552 | 48.3 | 1.6784 | 1023.8076 | -1192.121 | 800.7864 | 1802.121 | 36.0424 | 1860.6365 | 89868.742 | 89868.742 | 0
61.289 | 2553 | 48.3 | 1.8203 | 1110.3837 | -1192.121 | 800.7864 | 1802.121 | 36.0424 | 1947.2126 | 94050.3693 | 94050.3693 | 0
61.309 | 2554 | 48.4 | 1.9697 | 1201.487 | -1197.0624 | 804.1058 | 1807.0624 | 36.1412 | 2041.7341 | 98819.9281 | 98819.9281 | 0
61.328 | 2555 | 48.4 | 2.0308 | 1238.7712 | -1197.0624 | 804.1058 | 1807.0624 | 36.1412 | 2079.0182 | 100624.4817 | 100624.4817 | 0
61.348 | 2555 | 48.5 | 2.0642 | 1259.1315 | -1202.0141 | 807.4319 | 1812.0141 | 36.2403 | 2102.8038 | 101985.9821 | 101985.9821 | 0
61.367 | 2556 | 48.6 | 2.08 | 1268.7696 | -1206.9759 | 810.765 | 1816.9759 | 36.3395 | 2115.8741 | 102831.4821 | 102831.4821 | 0
61.387 | 2557 | 48.6 | 2.106 | 1284.646 | -1206.9759 | 810.765 | 1816.9759 | 36.3395 | 2131.7505 | 103603.0756 | 103603.0756 | 0
61.406 | 2558 | 48.7 | 2.1566 | 1315.5208 | -1211.948 | 814.1049 | 1821.948 | 36.439 | 2166.0647 | 105487.35 | 105487.35 | 0
61.426 | 2559 | 48.7 | 2.2169 | 1352.2877 | -1211.948 | 814.1049 | 1821.948 | 36.439 | 2202.8315 | 107277.896 | 107277.896 | 0
61.445 | 2560 | 48.8 | 2.2832 | 1392.7435 | -1216.9303 | 817.4517 | 1826.9303 | 36.5386 | 2246.7338 | 109640.6099 | 109640.6099 | 0
61.465 | 2561 | 48.8 | 2.3387 | 1426.626 | -1216.9303 | 817.4517 | 1826.9303 | 36.5386 | 2280.6163 | 111294.0771 | 111294.0771 | 0
61.484 | 2562 | 48.9 | 2.1759 | 1327.2716 | -1221.9229 | 820.8053 | 1831.9229 | 36.6385 | 2184.7154 | 106832.5812 | 106832.5812 | 0
61.504 | 2563 | 48.9 | 1.9899 | 1213.8664 | -1221.9229 | 820.8053 | 1831.9229 | 36.6385 | 2071.3102 | 101287.0664 | 101287.0664 | 0
61.523 | 2564 | 49 | 1.8752 | 1143.8866 | -1226.9256 | 824.1658 | 1836.9256 | 36.7385 | 2004.791 | 98234.7592 | 98234.7592 | 0
61.543 | 2565 | 49 | 1.7461 | 1065.1091 | -1226.9256 | 824.1658 | 1836.9256 | 36.7385 | 1926.0134 | 94374.6569 | 94374.6569 | 0
61.563 | 2566 | 49.1 | 1.6161 | 985.8167 | -1231.9386 | 827.5332 | 1841.9386 | 36.8388 | 1850.1886 | 90844.2624 | 90844.2624 | 0
61.582 | 2567 | 49.1 | 1.5919 | 971.0757 | -1231.9386 | 827.5332 | 1841.9386 | 36.8388 | 1835.4477 | 90120.4827 | 90120.4827 | 0
61.602 | 2568 | 49.1 | 1.5925 | 971.4194 | -1231.9386 | 827.5332 | 1841.9386 | 36.8388 | 1835.7913 | 90137.3551 | 90137.3551 | 0
61.621 | 2569 | 49.2 | 1.6874 | 1029.2898 | -1236.9618 | 830.9075 | 1846.9618 | 36.9392 | 1897.1365 | 93339.1175 | 93339.1175 | 0
61.641 | 2570 | 49.2 | 1.7986 | 1097.1307 | -1236.9618 | 830.9075 | 1846.9618 | 36.9392 | 1964.9774 | 96676.888 | 96676.888 | 0
61.66 | 2571 | 49.3 | 1.7114 | 1043.9247 | -1241.9952 | 834.2886 | 1851.9952 | 37.0399 | 1915.2531 | 94421.9792 | 94421.9792 | 0
61.68 | 2572 | 49.3 | 1.6546 | 1009.3354 | -1241.9952 | 834.2886 | 1851.9952 | 37.0399 | 1880.6639 | 92716.7301 | 92716.7301 | 0
61.699 | 2573 | 49.4 | 1.6078 | 980.7724 | -1247.0388 | 837.6765 | 1857.0388 | 37.1408 | 1855.5897 | 91666.1297 | 91666.1297 | 0
61.719 | 2574 | 49.4 | 1.5565 | 949.4644 | -1247.0388 | 837.6765 | 1857.0388 | 37.1408 | 1824.2817 | 90119.5168 | 90119.5168 | 0
61.738 | 2575 | 49.4 | 1.5228 | 928.924 | -1247.0388 | 837.6765 | 1857.0388 | 37.1408 | 1803.7413 | 89104.8203 | 89104.8203 | 0
61.758 | 2576 | 49.5 | 1.5118 | 922.1876 | -1252.0927 | 841.0714 | 1862.0927 | 37.2419 | 1800.5009 | 89124.7924 | 89124.7924 | 0
61.777 | 2577 | 49.5 | 1.5136 | 923.3069 | -1252.0927 | 841.0714 | 1862.0927 | 37.2419 | 1801.6202 | 89180.1984 | 89180.1984 | 0
61.797 | 2578 | 49.6 | 1.543 | 941.2231 | -1257.1567 | 844.4731 | 1867.1567 | 37.3431 | 1823.0393 | 90422.7512 | 90422.7512 | 0
61.816 | 2579 | 49.6 | 1.5174 | 925.5901 | -1257.1567 | 844.4731 | 1867.1567 | 37.3431 | 1807.4063 | 89647.3511 | 89647.3511 | 0
61.836 | 2579 | 49.7 | 1.5102 | 921.2032 | -1262.231 | 847.8816 | 1872.231 | 37.4446 | 1806.5294 | 89784.5135 | 89784.5135 | 0
61.855 | 2580 | 49.7 | 1.4983 | 913.9779 | -1262.231 | 847.8816 | 1872.231 | 37.4446 | 1799.3041 | 89425.4146 | 89425.4146 | 0
61.875 | 2581 | 49.7 | 1.5118 | 922.2281 | -1262.231 | 847.8816 | 1872.231 | 37.4446 | 1807.5544 | 89835.4524 | 89835.4524 | 0
61.895 | 2582 | 49.8 | 1.501 | 915.6379 | -1267.3155 | 851.2971 | 1877.3155 | 37.5463 | 1804.4813 | 89863.1686 | 89863.1686 | 0
61.914 | 2583 | 49.8 | 1.4561 | 888.224 | -1267.3155 | 851.2971 | 1877.3155 | 37.5463 | 1777.0673 | 88497.9539 | 88497.9539 | 0
61.934 | 2584 | 49.8 | 1.3819 | 842.9782 | -1267.3155 | 851.2971 | 1877.3155 | 37.5463 | 1731.8216 | 86244.7153 | 86244.7153 | 0
61.953 | 2585 | 49.9 | 1.2938 | 789.2159 | -1272.4103 | 854.7194 | 1882.4103 | 37.6482 | 1681.5834 | 83911.0136 | 83911.0136 | 0
61.973 | 2586 | 49.9 | 1.2074 | 736.5015 | -1272.4103 | 854.7194 | 1882.4103 | 37.6482 | 1628.8691 | 81280.5667 | 81280.5667 | 0
61.992 | 2587 | 49.9 | 1.1521 | 702.8014 | -1272.4103 | 854.7194 | 1882.4103 | 37.6482 | 1595.169 | 79598.9329 | 79598.9329 | 0
62.012 | 2588 | 50 | 1.1441 | 697.9117 | -1277.5152 | 858.1485 | 1887.5152 | 37.7503 | 1593.8105 | 79690.5272 | 79690.5272 | 0
62.031 | 2589 | 50 | 1.2364 | 754.1746 | -1277.5152 | 858.1485 | 1887.5152 | 37.7503 | 1650.0734 | 82503.6708 | 82503.6708 | 0
62.051 | 2590 | 50 | 1.3605 | 829.9102 | -1277.5152 | 858.1485 | 1887.5152 | 37.7503 | 1725.809 | 86290.4505 | 86290.4505 | 0
62.07 | 2591 | 50.1 | 1.4668 | 894.7678 | -1282.6304 | 861.5846 | 1892.6304 | 37.8526 | 1794.205 | 89889.6692 | 89889.6692 | 0
62.09 | 2592 | 50.1 | 1.5247 | 930.0558 | -1282.6304 | 861.5846 | 1892.6304 | 37.8526 | 1829.493 | 91657.5985 | 91657.5985 | 0
62.109 | 2593 | 50.2 | 1.5489 | 944.8126 | -1287.7558 | 865.0274 | 1897.7558 | 37.9551 | 1847.7952 | 92759.3186 | 92759.3186 | 0
62.129 | 2594 | 50.2 | 1.5292 | 932.8164 | -1287.7558 | 865.0274 | 1897.7558 | 37.9551 | 1835.799 | 92157.1094 | 92157.1094 | 0
62.148 | 2595 | 50.2 | 1.453 | 886.3156 | -1287.7558 | 865.0274 | 1897.7558 | 37.9551 | 1789.2982 | 89822.7679 | 89822.7679 | 0
62.168 | 2596 | 50.3 | 1.3369 | 815.4832 | -1292.8914 | 868.4772 | 1902.8914 | 38.0578 | 1722.0183 | 86617.5183 | 86617.5183 | 0
62.188 | 2597 | 50.3 | 1.2326 | 751.8576 | -1292.8914 | 868.4772 | 1902.8914 | 38.0578 | 1658.3926 | 83417.1486 | 83417.1486 | 0
62.207 | 2598 | 50.3 | 1.16 | 707.5702 | -1292.8914 | 868.4772 | 1902.8914 | 38.0578 | 1614.1052 | 81189.4913 | 81189.4913 | 0
62.227 | 2599 | 50.3 | 1.1084 | 676.1536 | -1292.8914 | 868.4772 | 1902.8914 | 38.0578 | 1582.6886 | 79609.2378 | 79609.2378 | 0
62.246 | 2600 | 50.4 | 1.0621 | 647.898 | -1298.0372 | 871.9338 | 1908.0372 | 38.1607 | 1557.9926 | 78522.8249 | 78522.8249 | 0
62.266 | 2601 | 50.4 | 1.0272 | 626.5935 | -1298.0372 | 871.9338 | 1908.0372 | 38.1607 | 1536.688 | 77449.0768 | 77449.0768 | 0
62.285 | 2602 | 50.4 | 0.9952 | 607.0704 | -1298.0372 | 871.9338 | 1908.0372 | 38.1607 | 1517.165 | 76465.1144 | 76465.1144 | 0
62.305 | 2603 | 50.5 | 0.93076 | 567.7626 | -1303.1933 | 875.3973 | 1913.1933 | 38.2639 | 1481.4237 | 74811.8992 | 74811.8992 | 0
62.324 | 2604 | 50.5 | 0.88669 | 540.882 | -1303.1933 | 875.3973 | 1913.1933 | 38.2639 | 1454.5432 | 73454.43 | 73454.43 | 0
62.344 | 2605 | 50.5 | 0.94447 | 576.1287 | -1303.1933 | 875.3973 | 1913.1933 | 38.2639 | 1489.7899 | 75234.3878 | 75234.3878 | 0
62.363 | 2606 | 50.5 | 1.0142 | 618.6836 | -1303.1933 | 875.3973 | 1913.1933 | 38.2639 | 1532.3448 | 77383.4132 | 77383.4132 | 0
62.383 | 2607 | 50.5 | 0.038329 | 23.381 | -1303.1933 | 875.3973 | 1913.1933 | 38.2639 | 937.0422 | 47320.6296 | 47320.6296 | 0
62.402 | 2608 | 50.5 | -0.7432 | -453.3493 | -1303.1933 | 875.3973 | 1913.1933 | 38.2639 | 460.3118 | 23245.7482 | 23245.7482 | 0
62.422 | 2609 | 50.5 | -1.4402 | -878.5183 | -1303.1933 | 875.3973 | 1913.1933 | 38.2639 | 35.1429 | 1774.7171 | 1774.7171 | 0
62.441 | 2610 | 50.4 | -2.1847 | -1332.6388 | -1298.0372 | 871.9338 | 1908.0372 | 38.1607 | -422.5442 | -21296.2283 | 0 | -21296.2283
62.461 | 2611 | 50.4 | -1.6982 | -1035.9143 | -1298.0372 | 871.9338 | 1908.0372 | 38.1607 | -125.8198 | -6341.3158 | 0 | -6341.3158
62.48 | 2612 | 50.3 | -1.1914 | -726.7744 | -1292.8914 | 868.4772 | 1902.8914 | 38.0578 | 179.7606 | 9041.9598 | 9041.9598 | 0
62.5 | 2613 | 50.3 | -0.74897 | -456.8729 | -1292.8914 | 868.4772 | 1902.8914 | 38.0578 | 449.6621 | 22618.0048 | 22618.0048 | 0
62.52 | 2614 | 50.3 | -0.17973 | -109.6382 | -1292.8914 | 868.4772 | 1902.8914 | 38.0578 | 796.8969 | 40083.9121 | 40083.9121 | 0
62.539 | 2615 | 50.3 | 1.0231 | 624.0819 | -1292.8914 | 868.4772 | 1902.8914 | 38.0578 | 1530.6169 | 76990.0303 | 76990.0303 | 0
62.559 | 2616 | 50.3 | 0.92199 | 562.4114 | -1292.8914 | 868.4772 | 1902.8914 | 38.0578 | 1468.9465 | 73888.0068 | 73888.0068 | 0
62.578 | 2617 | 50.3 | 0.81817 | 499.086 | -1292.8914 | 868.4772 | 1902.8914 | 38.0578 | 1405.621 | 70702.736 | 70702.736 | 0
62.598 | 2618 | 50.4 | 0.71683 | 437.2671 | -1298.0372 | 871.9338 | 1908.0372 | 38.1607 | 1347.3617 | 67907.0289 | 67907.0289 | 0
62.617 | 2619 | 50.4 | 0.6396 | 390.1531 | -1298.0372 | 871.9338 | 1908.0372 | 38.1607 | 1300.2477 | 65532.4846 | 65532.4846 | 0
62.637 | 2620 | 50.4 | 0.62348 | 380.3234 | -1298.0372 | 871.9338 | 1908.0372 | 38.1607 | 1290.418 | 65037.0651 | 65037.0651 | 0
62.656 | 2621 | 50.4 | 0.65268 | 398.1339 | -1298.0372 | 871.9338 | 1908.0372 | 38.1607 | 1308.2285 | 65934.7147 | 65934.7147 | 0
62.676 | 2622 | 50.4 | 0.71157 | 434.0563 | -1298.0372 | 871.9338 | 1908.0372 | 38.1607 | 1344.1508 | 67745.2026 | 67745.2026 | 0
62.695 | 2623 | 50.4 | 0.77994 | 475.7617 | -1298.0372 | 871.9338 | 1908.0372 | 38.1607 | 1385.8562 | 69847.1545 | 69847.1545 | 0
62.715 | 2624 | 50.5 | 0.84057 | 512.7487 | -1303.1933 | 875.3973 | 1913.1933 | 38.2639 | 1426.4099 | 72033.6994 | 72033.6994 | 0
62.734 | 2625 | 50.5 | 0.88722 | 541.2072 | -1303.1933 | 875.3973 | 1913.1933 | 38.2639 | 1454.8684 | 73470.8522 | 73470.8522 | 0
62.754 | 2626 | 50.5 | 0.87456 | 533.4837 | -1303.1933 | 875.3973 | 1913.1933 | 38.2639 | 1447.1449 | 73080.8156 | 73080.8156 | 0
62.773 | 2627 | 50.5 | 0.80599 | 491.651 | -1303.1933 | 875.3973 | 1913.1933 | 38.2639 | 1405.3121 | 70968.2629 | 70968.2629 | 0
62.793 | 2628 | 50.5 | 0.7039 | 429.378 | -1303.1933 | 875.3973 | 1913.1933 | 38.2639 | 1343.0392 | 67823.4781 | 67823.4781 | 0
62.813 | 2629 | 50.5 | 0.6074 | 370.5159 | -1303.1933 | 875.3973 | 1913.1933 | 38.2639 | 1284.177 | 64850.9406 | 64850.9406 | 0
62.832 | 2630 | 50.5 | 0.58299 | 355.6214 | -1303.1933 | 875.3973 | 1913.1933 | 38.2639 | 1269.2826 | 64098.7692 | 64098.7692 | 0
62.852 | 2631 | 50.6 | 0.55495 | 338.5174 | -1308.3596 | 878.8677 | 1918.3596 | 38.3672 | 1255.7523 | 63541.0653 | 63541.0653 | 0
62.871 | 2632 | 50.6 | 0.56139 | 342.4495 | -1308.3596 | 878.8677 | 1918.3596 | 38.3672 | 1259.6844 | 63740.0304 | 63740.0304 | 0
62.891 | 2633 | 50.6 | 0.53607 | 327.0054 | -1308.3596 | 878.8677 | 1918.3596 | 38.3672 | 1244.2403 | 62958.5572 | 62958.5572 | 0
62.91 | 2634 | 50.6 | 0.50596 | 308.6364 | -1308.3596 | 878.8677 | 1918.3596 | 38.3672 | 1225.8712 | 62029.0849 | 62029.0849 | 0
62.93 | 2634 | 50.6 | 0.52694 | 321.4333 | -1308.3596 | 878.8677 | 1918.3596 | 38.3672 | 1238.6682 | 62676.6086 | 62676.6086 | 0
62.949 | 2635 | 50.6 | 0.55121 | 336.2366 | -1308.3596 | 878.8677 | 1918.3596 | 38.3672 | 1253.4715 | 63425.6563 | 63425.6563 | 0
62.969 | 2636 | 50.6 | 0.57803 | 352.5986 | -1308.3596 | 878.8677 | 1918.3596 | 38.3672 | 1269.8335 | 64253.5734 | 64253.5734 | 0
62.988 | 2637 | 50.6 | 0.59676 | 364.0236 | -1308.3596 | 878.8677 | 1918.3596 | 38.3672 | 1281.2585 | 64831.6799 | 64831.6799 | 0
63.008 | 2638 | 50.6 | 0.56264 | 343.2122 | -1308.3596 | 878.8677 | 1918.3596 | 38.3672 | 1260.447 | 63778.6204 | 63778.6204 | 0
63.027 | 2639 | 50.6 | 0.48887 | 298.2126 | -1308.3596 | 878.8677 | 1918.3596 | 38.3672 | 1215.4475 | 61501.6414 | 61501.6414 | 0
63.047 | 2640 | 50.6 | 0.44683 | 272.5672 | -1308.3596 | 878.8677 | 1918.3596 | 38.3672 | 1189.802 | 60203.9834 | 60203.9834 | 0
63.066 | 2641 | 50.6 | 0.42265 | 257.8159 | -1308.3596 | 878.8677 | 1918.3596 | 38.3672 | 1175.0508 | 59457.5705 | 59457.5705 | 0
63.086 | 2642 | 50.6 | 0.38629 | 235.6353 | -1308.3596 | 878.8677 | 1918.3596 | 38.3672 | 1152.8702 | 58335.2297 | 58335.2297 | 0
63.105 | 2643 | 50.6 | 0.40071 | 244.4326 | -1308.3596 | 878.8677 | 1918.3596 | 38.3672 | 1161.6674 | 58780.3712 | 58780.3712 | 0
63.125 | 2644 | 50.6 | 0.43647 | 266.246 | -1308.3596 | 878.8677 | 1918.3596 | 38.3672 | 1183.4808 | 59884.1307 | 59884.1307 | 0
63.145 | 2645 | 50.6 | 0.48265 | 294.4135 | -1308.3596 | 878.8677 | 1918.3596 | 38.3672 | 1211.6484 | 61309.4082 | 61309.4082 | 0
63.164 | 2646 | 50.6 | 0.5454 | 332.6916 | -1308.3596 | 878.8677 | 1918.3596 | 38.3672 | 1249.9264 | 63246.2773 | 63246.2773 | 0
63.184 | 2647 | 50.5 | 0.56342 | 343.6857 | -1303.1933 | 875.3973 | 1913.1933 | 38.2639 | 1257.3469 | 63496.0164 | 63496.0164 | 0
63.203 | 2648 | 50.5 | 0.45414 | 277.0246 | -1303.1933 | 875.3973 | 1913.1933 | 38.2639 | 1190.6857 | 60129.6301 | 60129.6301 | 0
63.223 | 2649 | 50.5 | 0.39635 | 241.7723 | -1303.1933 | 875.3973 | 1913.1933 | 38.2639 | 1155.4335 | 58349.3908 | 58349.3908 | 0
63.242 | 2650 | 50.5 | 0.41946 | 255.8679 | -1303.1933 | 875.3973 | 1913.1933 | 38.2639 | 1169.5291 | 59061.2205 | 59061.2205 | 0
63.262 | 2651 | 50.5 | 0.37919 | 231.3077 | -1303.1933 | 875.3973 | 1913.1933 | 38.2639 | 1144.9689 | 57820.929 | 57820.929 | 0
63.281 | 2652 | 50.5 | 0.26926 | 164.2478 | -1303.1933 | 875.3973 | 1913.1933 | 38.2639 | 1077.909 | 54434.4041 | 54434.4041 | 0
63.301 | 2653 | 50.5 | 0.074764 | 45.6062 | -1303.1933 | 875.3973 | 1913.1933 | 38.2639 | 959.2674 | 48443.0017 | 48443.0017 | 0
63.32 | 2654 | 50.5 | -0.14991 | -91.447 | -1303.1933 | 875.3973 | 1913.1933 | 38.2639 | 822.2142 | 41521.8174 | 41521.8174 | 0
63.34 | 2655 | 50.5 | -0.4213 | -256.9936 | -1303.1933 | 875.3973 | 1913.1933 | 38.2639 | 656.6676 | 33161.7132 | 33161.7132 | 0
63.359 | 2656 | 50.5 | -0.9507 | -579.9251 | -1303.1933 | 875.3973 | 1913.1933 | 38.2639 | 333.736 | 16853.6702 | 16853.6702 | 0
63.379 | 2657 | 50.4 | -1.4484 | -883.5271 | -1298.0372 | 871.9338 | 1908.0372 | 38.1607 | 26.5675 | 1339.0007 | 1339.0007 | 0
63.398 | 2658 | 50.4 | -2.0152 | -1229.298 | -1298.0372 | 871.9338 | 1908.0372 | 38.1607 | -319.2034 | -16087.8525 | 0 | -16087.8525
63.418 | 2659 | 50.3 | -2.5905 | -1580.1895 | -1292.8914 | 868.4772 | 1902.8914 | 38.0578 | -673.6545 | -33884.8193 | 0 | -33884.8193
63.438 | 2660 | 50.2 | -3.1986 | -1951.1324 | -1287.7558 | 865.0274 | 1897.7558 | 37.9551 | -1048.1498 | -52617.1213 | 0 | -52617.1213
63.457 | 2661 | 50.1 | -3.8031 | -2319.9188 | -1282.6304 | 861.5846 | 1892.6304 | 37.8526 | -1420.4816 | -71166.1284 | 0 | -71166.1284
63.477 | 2662 | 50 | -4.5102 | -2751.2262 | -1277.5152 | 858.1485 | 1887.5152 | 37.7503 | -1855.3274 | -92766.3706 | 0 | -92766.3706
63.496 | 2663 | 49.8 | -5.2843 | -3223.4126 | -1267.3155 | 851.2971 | 1877.3155 | 37.5463 | -2334.5693 | -116261.5497 | 0 | -116261.5497
63.516 | 2664 | 49.7 | -6.017 | -3670.3946 | -1262.231 | 847.8816 | 1872.231 | 37.4446 | -2785.0684 | -138417.8985 | 0 | -138417.8985
63.535 | 2665 | 49.5 | -6.7245 | -4101.9531 | -1252.0927 | 841.0714 | 1862.0927 | 37.2419 | -3223.6398 | -159570.172 | 0 | -159570.172
63.555 | 2666 | 49.2 | -7.3965 | -4511.848 | -1236.9618 | 830.9075 | 1846.9618 | 36.9392 | -3644.0013 | -179284.8662 | 0 | -179284.8662
63.574 | 2667 | 49 | -8.1526 | -4973.0896 | -1226.9256 | 824.1658 | 1836.9256 | 36.7385 | -4112.1853 | -201497.0776 | 0 | -201497.0776
63.594 | 2668 | 48.8 | -8.6949 | -5303.9023 | -1216.9303 | 817.4517 | 1826.9303 | 36.5386 | -4449.912 | -217155.7062 | 0 | -217155.7062
63.613 | 2669 | 48.5 | -8.9728 | -5473.3795 | -1202.0141 | 807.4319 | 1812.0141 | 36.2403 | -4629.7073 | -224540.8022 | 0 | -224540.8022
63.633 | 2670 | 48.3 | -9.2536 | -5644.7166 | -1192.121 | 800.7864 | 1802.121 | 36.0424 | -4807.8877 | -232220.9764 | 0 | -232220.9764
63.652 | 2671 | 48 | -9.5441 | -5821.8765 | -1177.358 | 790.8697 | 1787.358 | 35.7472 | -4995.2597 | -239772.4651 | 0 | -239772.4651
63.672 | 2672 | 47.8 | -9.8449 | -6005.4116 | -1167.5672 | 784.2928 | 1777.5672 | 35.5513 | -5185.5674 | -247870.121 | 0 | -247870.121
63.691 | 2673 | 47.5 | -10.1428 | -6187.0822 | -1152.9575 | 774.479 | 1762.9575 | 35.2591 | -5377.344 | -255423.8389 | 0 | -255423.8389
63.711 | 2673 | 47.2 | -10.4108 | -6350.6161 | -1138.4398 | 764.727 | 1748.4398 | 34.9688 | -5550.9203 | -262003.4371 | 0 | -262003.4371
63.73 | 2674 | 46.9 | -10.6192 | -6477.6875 | -1124.0141 | 755.0368 | 1734.0141 | 34.6803 | -5687.9704 | -266765.8115 | 0 | -266765.8115
63.75 | 2675 | 46.7 | -10.8016 | -6588.9747 | -1114.4481 | 748.611 | 1724.4481 | 34.489 | -5805.8747 | -271134.3497 | 0 | -271134.3497
63.77 | 2676 | 46.4 | -10.3624 | -6321.0921 | -1100.1757 | 739.0238 | 1710.1757 | 34.2035 | -5547.8648 | -257420.9282 | 0 | -257420.9282
63.789 | 2677 | 46.1 | -10.2886 | -6276.0363 | -1085.9953 | 729.4983 | 1695.9953 | 33.9199 | -5512.618 | -254131.6911 | 0 | -254131.6911
63.809 | 2678 | 45.9 | -10.2782 | -6269.6735 | -1076.5927 | 723.1824 | 1686.5927 | 33.7319 | -5512.7593 | -253035.652 | 0 | -253035.652
63.828 | 2679 | 45.6 | -10.274 | -6267.1563 | -1062.5656 | 713.7599 | 1672.5656 | 33.4513 | -5519.9451 | -251709.4961 | 0 | -251709.4961
63.848 | 2680 | 45.3 | -10.2801 | -6270.8631 | -1048.6305 | 704.3992 | 1658.6305 | 33.1726 | -5533.2913 | -250658.094 | 0 | -250658.094
63.867 | 2681 | 45 | -10.3153 | -6292.3458 | -1034.7873 | 695.1003 | 1644.7873 | 32.8957 | -5564.3498 | -250395.7392 | 0 | -250395.7392
63.887 | 2682 | 44.7 | -10.415 | -6353.1424 | -1021.0362 | 685.8632 | 1631.0362 | 32.6207 | -5634.6585 | -251869.2353 | 0 | -251869.2353
63.906 | 2682 | 44.5 | -10.2241 | -6236.6985 | -1011.9198 | 679.7394 | 1621.9198 | 32.4384 | -5524.5206 | -245841.1672 | 0 | -245841.1672
63.926 | 2683 | 44.2 | -9.9939 | -6096.2562 | -998.3219 | 670.6053 | 1608.3219 | 32.1664 | -5393.4844 | -238392.0114 | 0 | -238392.0114
63.945 | 2684 | 43.9 | -9.738 | -5940.1526 | -984.816 | 661.533 | 1594.816 | 31.8963 | -5246.7233 | -230331.1539 | 0 | -230331.1539
63.965 | 2685 | 43.7 | -9.4754 | -5779.9743 | -975.8632 | 655.5191 | 1585.8632 | 31.7173 | -5092.738 | -222552.6508 | 0 | -222552.6508
63.984 | 2686 | 43.4 | -9.2132 | -5620.056 | -962.5106 | 646.5497 | 1572.5106 | 31.4502 | -4942.0561 | -214485.2327 | 0 | -214485.2327
64.004 | 2687 | 43.2 | -8.9522 | -5460.8611 | -953.66 | 640.6044 | 1563.66 | 31.2732 | -4788.9835 | -206884.0866 | 0 | -206884.0866
64.023 | 2688 | 42.9 | -8.7149 | -5316.0869 | -940.4607 | 631.7381 | 1550.4607 | 31.0092 | -4653.3396 | -199628.2693 | 0 | -199628.2693
64.043 | 2688 | 42.7 | -8.4147 | -5132.9558 | -931.7123 | 625.8614 | 1541.7123 | 30.8342 | -4476.2601 | -191136.3044 | 0 | -191136.3044
64.063 | 2689 | 42.5 | -8.2001 | -5002.0604 | -923.0048 | 620.0123 | 1533.0048 | 30.6601 | -4351.388 | -184933.9917 | 0 | -184933.9917
64.082 | 2690 | 42.3 | -7.9605 | -4855.9311 | -914.3381 | 614.1906 | 1524.3381 | 30.4868 | -4211.2537 | -178136.0302 | 0 | -178136.0302
64.102 | 2691 | 42.2 | -7.7056 | -4700.4333 | -910.0201 | 611.2901 | 1520.0201 | 30.4004 | -4058.7429 | -171278.9485 | 0 | -171278.9485
64.121 | 2692 | 42 | -7.469 | -4556.0945 | -901.4147 | 605.5096 | 1511.4147 | 30.2283 | -3920.3566 | -164654.9791 | 0 | -164654.9791
64.141 | 2692 | 41.8 | -7.0075 | -4274.5586 | -892.8503 | 599.7566 | 1502.8503 | 30.057 | -3644.745 | -152350.341 | 0 | -152350.341
64.16 | 2693 | 41.6 | -7.1242 | -4345.7901 | -884.3267 | 594.031 | 1494.3267 | 29.8865 | -3721.8726 | -154829.8984 | 0 | -154829.8984
64.18 | 2694 | 41.4 | -7.2975 | -4451.4987 | -875.844 | 588.3329 | 1485.844 | 29.7169 | -3833.4489 | -158704.7849 | 0 | -158704.7849
64.199 | 2695 | 41.2 | -7.4693 | -4556.2572 | -867.4022 | 582.6623 | 1477.4022 | 29.548 | -3944.0469 | -162494.732 | 0 | -162494.732
64.219 | 2696 | 41 | -7.6366 | -4658.3127 | -859.0012 | 577.0191 | 1469.0012 | 29.38 | -4051.9137 | -166128.4598 | 0 | -166128.4598
64.238 | 2696 | 40.8 | -7.8032 | -4759.9579 | -850.6412 | 571.4033 | 1460.6412 | 29.2128 | -4159.3418 | -169701.1446 | 0 | -169701.1446
64.258 | 2697 | 40.6 | -7.9694 | -4861.3312 | -842.322 | 565.8151 | 1452.322 | 29.0464 | -4266.4697 | -173218.6686 | 0 | -173218.6686
64.277 | 2698 | 40.4 | -8.132 | -4960.5488 | -834.0437 | 560.2543 | 1444.0437 | 28.8809 | -4371.4137 | -176605.1122 | 0 | -176605.1122
64.297 | 2699 | 40.2 | -8.2699 | -5044.6604 | -825.8063 | 554.7209 | 1435.8063 | 28.7161 | -4461.2234 | -179341.1791 | 0 | -179341.1791
64.316 | 2700 | 40 | -8.2276 | -5018.8056 | -817.6097 | 549.2151 | 1427.6097 | 28.5522 | -4441.0383 | -177641.532 | 0 | -177641.532
64.336 | 2700 | 39.7 | -8 | -4879.9715 | -805.3916 | 541.0077 | 1415.3916 | 28.3078 | -4310.656 | -171133.0419 | 0 | -171133.0419
64.355 | 2701 | 39.4 | -7.799 | -4757.3852 | -793.2654 | 532.8622 | 1403.2654 | 28.0653 | -4196.4577 | -165340.4321 | 0 | -165340.4321
64.375 | 2702 | 39.1 | -7.7546 | -4730.3178 | -781.2312 | 524.7784 | 1391.2312 | 27.8246 | -4177.7148 | -163348.6479 | 0 | -163348.6479
64.395 | 2703 | 38.9 | -7.7892 | -4751.4141 | -773.2595 | 519.4236 | 1383.2595 | 27.6652 | -4204.3253 | -163548.2554 | 0 | -163548.2554
64.414 | 2703 | 38.6 | -7.7985 | -4757.0801 | -761.3786 | 511.4428 | 1371.3786 | 27.4276 | -4218.2097 | -162822.8942 | 0 | -162822.8942
64.434 | 2704 | 38.4 | -8.187 | -4994.0897 | -753.5091 | 506.1566 | 1363.5091 | 27.2702 | -4460.6629 | -171289.4564 | 0 | -171289.4564
64.453 | 2705 | 38.2 | -7.9394 | -4843.0488 | -745.6805 | 500.8979 | 1355.6805 | 27.1136 | -4315.0374 | -164834.4276 | 0 | -164834.4276
64.473 | 2706 | 38 | -7.573 | -4619.5021 | -737.8928 | 495.6666 | 1347.8928 | 26.9579 | -4096.8776 | -155681.3507 | 0 | -155681.3507
64.492 | 2706 | 37.8 | -7.196 | -4389.5795 | -730.1459 | 490.4628 | 1340.1459 | 26.8029 | -3872.3138 | -146373.4612 | 0 | -146373.4612
64.512 | 2707 | 37.6 | -6.8041 | -4150.5313 | -722.44 | 485.2864 | 1332.44 | 26.6488 | -3638.5961 | -136811.213 | 0 | -136811.213
64.531 | 2708 | 37.4 | -6.3945 | -3900.6633 | -714.7749 | 480.1375 | 1324.7749 | 26.4955 | -3394.0303 | -126936.7317 | 0 | -126936.7317
64.551 | 2709 | 37.2 | -6.0072 | -3664.4027 | -707.1507 | 475.0161 | 1317.1507 | 26.343 | -3163.0436 | -117665.2224 | 0 | -117665.2224
64.57 | 2709 | 37 | -5.8214 | -3551.0612 | -699.5673 | 469.9221 | 1309.5673 | 26.1913 | -3054.9477 | -113033.064 | 0 | -113033.064
64.59 | 2710 | 36.9 | -5.1246 | -3126.0028 | -695.791 | 467.3854 | 1305.791 | 26.1158 | -2632.5015 | -97139.3053 | 0 | -97139.3053
64.609 | 2711 | 36.7 | -4.4027 | -2685.6473 | -688.269 | 462.3327 | 1298.269 | 25.9654 | -2197.3492 | -80642.7162 | 0 | -80642.7162
64.629 | 2712 | 36.6 | -3.7553 | -2290.7619 | -684.5233 | 459.8166 | 1294.5233 | 25.8905 | -1805.0549 | -66065.0086 | 0 | -66065.0086
64.648 | 2712 | 36.5 | -3.2999 | -2012.9123 | -680.7879 | 457.3073 | 1290.7879 | 25.8158 | -1529.7892 | -55837.3061 | 0 | -55837.3061
64.668 | 2713 | 36.5 | -2.9434 | -1795.4515 | -680.7879 | 457.3073 | 1290.7879 | 25.8158 | -1312.3284 | -47899.9869 | 0 | -47899.9869
64.688 | 2714 | 36.4 | -2.6348 | -1607.2539 | -677.0626 | 454.805 | 1287.0626 | 25.7413 | -1126.7076 | -41012.1582 | 0 | -41012.1582
64.707 | 2714 | 36.3 | -2.3596 | -1439.3334 | -673.3476 | 452.3095 | 1283.3476 | 25.667 | -961.357 | -34897.258 | 0 | -34897.258
64.727 | 2715 | 36.3 | -2.1649 | -1320.5859 | -673.3476 | 452.3095 | 1283.3476 | 25.667 | -842.6095 | -30586.7231 | 0 | -30586.7231
64.746 | 2716 | 36.2 | -1.9876 | -1212.4113 | -669.6428 | 449.8209 | 1279.6428 | 25.5929 | -736.9976 | -26679.3131 | 0 | -26679.3131
64.766 | 2716 | 36.1 | -1.8437 | -1124.6873 | -665.9482 | 447.3391 | 1275.9482 | 25.519 | -651.8292 | -23531.0342 | 0 | -23531.0342
64.785 | 2717 | 36.1 | -1.7146 | -1045.8918 | -665.9482 | 447.3391 | 1275.9482 | 25.519 | -573.0338 | -20686.5192 | 0 | -20686.5192
64.805 | 2718 | 36.1 | -1.5957 | -973.3885 | -665.9482 | 447.3391 | 1275.9482 | 25.519 | -500.5304 | -18069.1477 | 0 | -18069.1477
64.824 | 2719 | 36 | -1.507 | -919.2487 | -662.2639 | 444.8642 | 1272.2639 | 25.4453 | -448.9392 | -16161.8111 | 0 | -16161.8111
64.844 | 2719 | 36 | -1.3571 | -827.8208 | -662.2639 | 444.8642 | 1272.2639 | 25.4453 | -357.5113 | -12870.4082 | 0 | -12870.4082
64.863 | 2720 | 35.9 | -1.229 | -749.7159 | -658.5898 | 442.3962 | 1268.5898 | 25.3718 | -281.948 | -10121.9326 | 0 | -10121.9326
64.883 | 2721 | 35.9 | -1.1645 | -710.3342 | -658.5898 | 442.3962 | 1268.5898 | 25.3718 | -242.5663 | -8708.1292 | 0 | -8708.1292
64.902 | 2721 | 35.9 | -1.1261 | -686.8922 | -658.5898 | 442.3962 | 1268.5898 | 25.3718 | -219.1243 | -7866.5619 | 0 | -7866.5619
64.922 | 2722 | 35.8 | -1.0354 | -631.5784 | -654.9258 | 439.935 | 1264.9258 | 25.2985 | -166.3449 | -5955.1486 | 0 | -5955.1486
64.941 | 2723 | 35.8 | -0.9414 | -574.2563 | -654.9258 | 439.935 | 1264.9258 | 25.2985 | -109.0228 | -3903.0156 | 0 | -3903.0156
64.961 | 2723 | 35.7 | -0.88147 | -537.6974 | -651.2722 | 437.4807 | 1261.2722 | 25.2254 | -74.9913 | -2677.1879 | 0 | -2677.1879
64.98 | 2724 | 35.7 | -0.87615 | -534.4517 | -651.2722 | 437.4807 | 1261.2722 | 25.2254 | -71.7456 | -2561.3163 | 0 | -2561.3163
65 | 2725 | 35.7 | -0.85737 | -522.9968 | -651.2722 | 437.4807 | 1261.2722 | 25.2254 | -60.2906 | -2152.3752 | 0 | -2152.3752
65.02 | 2726 | 35.6 | -0.84201 | -513.6291 | -647.6287 | 435.0332 | 1257.6287 | 25.1526 | -53.4433 | -1902.5807 | 0 | -1902.5807
65.039 | 2726 | 35.6 | -0.86358 | -526.781 | -647.6287 | 435.0332 | 1257.6287 | 25.1526 | -66.5952 | -2370.7876 | 0 | -2370.7876
65.059 | 2727 | 35.6 | -0.88477 | -539.7125 | -647.6287 | 435.0332 | 1257.6287 | 25.1526 | -79.5266 | -2831.1486 | 0 | -2831.1486
65.078 | 2728 | 35.5 | -0.86232 | -526.0155 | -643.9954 | 432.5927 | 1253.9954 | 25.0799 | -68.3429 | -2426.1724 | 0 | -2426.1724
65.098 | 2728 | 35.5 | -0.81826 | -499.139 | -643.9954 | 432.5927 | 1253.9954 | 25.0799 | -41.4664 | -1472.057 | 0 | -1472.057
65.117 | 2729 | 35.4 | -0.74691 | -455.6138 | -640.3724 | 430.159 | 1250.3724 | 25.0074 | -0.44743 | -15.839 | 0 | -15.839
65.137 | 2730 | 35.4 | -0.58514 | -356.9353 | -640.3724 | 430.159 | 1250.3724 | 25.0074 | 98.2311 | 3477.382 | 3477.382 | 0
65.156 | 2730 | 35.4 | -0.28329 | -172.8073 | -640.3724 | 430.159 | 1250.3724 | 25.0074 | 282.3591 | 9995.5139 | 9995.5139 | 0
65.176 | 2731 | 35.3 | 0.0027693 | 1.6893 | -636.7596 | 427.7321 | 1246.7596 | 24.9352 | 454.3566 | 16038.7874 | 16038.7874 | 0
65.195 | 2732 | 35.3 | 0.22905 | 139.7234 | -636.7596 | 427.7321 | 1246.7596 | 24.9352 | 592.3907 | 20911.3932 | 20911.3932 | 0
65.215 | 2733 | 35.3 | 0.32906 | 200.7283 | -636.7596 | 427.7321 | 1246.7596 | 24.9352 | 653.3956 | 23064.8653 | 23064.8653 | 0
65.234 | 2733 | 35.3 | 0.35865 | 218.7771 | -636.7596 | 427.7321 | 1246.7596 | 24.9352 | 671.4444 | 23701.9864 | 23701.9864 | 0
65.254 | 2734 | 35.3 | 0.41965 | 255.986 | -636.7596 | 427.7321 | 1246.7596 | 24.9352 | 708.6533 | 25015.4631 | 25015.4631 | 0
65.273 | 2735 | 35.3 | 0.52253 | 318.7418 | -636.7596 | 427.7321 | 1246.7596 | 24.9352 | 771.4092 | 27230.7431 | 27230.7431 | 0
65.293 | 2735 | 35.3 | 0.72296 | 441.0039 | -636.7596 | 427.7321 | 1246.7596 | 24.9352 | 893.6712 | 31546.5924 | 31546.5924 | 0
65.313 | 2736 | 35.3 | 1.0083 | 615.0575 | -636.7596 | 427.7321 | 1246.7596 | 24.9352 | 1067.7248 | 37690.6862 | 37690.6862 | 0
65.332 | 2737 | 35.3 | 1.2286 | 749.4347 | -636.7596 | 427.7321 | 1246.7596 | 24.9352 | 1202.102 | 42434.2003 | 42434.2003 | 0
65.352 | 2737 | 35.3 | 1.4112 | 860.8287 | -636.7596 | 427.7321 | 1246.7596 | 24.9352 | 1313.496 | 46366.4103 | 46366.4103 | 0
65.371 | 2738 | 35.3 | 1.5603 | 951.7795 | -636.7596 | 427.7321 | 1246.7596 | 24.9352 | 1404.4468 | 49576.9709 | 49576.9709 | 0
65.391 | 2739 | 35.4 | 1.6743 | 1021.3153 | -640.3724 | 430.159 | 1250.3724 | 25.0074 | 1476.4817 | 52267.4528 | 52267.4528 | 0
65.41 | 2739 | 35.4 | 1.7833 | 1087.7984 | -640.3724 | 430.159 | 1250.3724 | 25.0074 | 1542.9648 | 54620.9527 | 54620.9527 | 0
65.43 | 2740 | 35.4 | 1.8999 | 1158.9094 | -640.3724 | 430.159 | 1250.3724 | 25.0074 | 1614.0758 | 57138.2835 | 57138.2835 | 0
65.449 | 2741 | 35.4 | 2.0449 | 1247.3602 | -640.3724 | 430.159 | 1250.3724 | 25.0074 | 1702.5266 | 60269.4433 | 60269.4433 | 0
65.469 | 2741 | 35.5 | 2.2411 | 1367.0777 | -643.9954 | 432.5927 | 1253.9954 | 25.0799 | 1824.7503 | 64778.6361 | 64778.6361 | 0
65.488 | 2742 | 35.5 | 2.4074 | 1468.5221 | -643.9954 | 432.5927 | 1253.9954 | 25.0799 | 1926.1946 | 68379.9099 | 68379.9099 | 0
65.508 | 2743 | 35.6 | 2.5153 | 1534.3184 | -647.6287 | 435.0332 | 1257.6287 | 25.1526 | 1994.5043 | 71004.3514 | 71004.3514 | 0
65.527 | 2744 | 35.7 | 2.4733 | 1508.7229 | -651.2722 | 437.4807 | 1261.2722 | 25.2254 | 1971.429 | 70380.0157 | 70380.0157 | 0
65.547 | 2744 | 35.7 | 2.3898 | 1457.7929 | -651.2722 | 437.4807 | 1261.2722 | 25.2254 | 1920.499 | 68561.8148 | 68561.8148 | 0
65.566 | 2745 | 35.8 | 2.2739 | 1387.0521 | -654.9258 | 439.935 | 1264.9258 | 25.2985 | 1852.2856 | 66311.8253 | 66311.8253 | 0
65.586 | 2746 | 35.8 | 2.2032 | 1343.9371 | -654.9258 | 439.935 | 1264.9258 | 25.2985 | 1809.1706 | 64768.3072 | 64768.3072 | 0
65.605 | 2746 | 35.9 | 2.1016 | 1281.9503 | -658.5898 | 442.3962 | 1268.5898 | 25.3718 | 1749.7182 | 62814.8838 | 62814.8838 | 0
65.625 | 2747 | 35.9 | 1.9877 | 1212.4698 | -658.5898 | 442.3962 | 1268.5898 | 25.3718 | 1680.2378 | 60320.5354 | 60320.5354 | 0
65.645 | 2748 | 36 | 1.8355 | 1119.6497 | -662.2639 | 444.8642 | 1272.2639 | 25.4453 | 1589.9592 | 57238.5301 | 57238.5301 | 0
65.664 | 2748 | 36 | 1.7692 | 1079.2332 | -662.2639 | 444.8642 | 1272.2639 | 25.4453 | 1549.5427 | 55783.5378 | 55783.5378 | 0
65.684 | 2749 | 36.1 | 1.6993 | 1036.5814 | -665.9482 | 447.3391 | 1275.9482 | 25.519 | 1509.4394 | 54490.763 | 54490.763 | 0
65.703 | 2750 | 36.1 | 1.7376 | 1059.9056 | -665.9482 | 447.3391 | 1275.9482 | 25.519 | 1532.7637 | 55332.7684 | 55332.7684 | 0
65.723 | 2751 | 36.2 | 1.7424 | 1062.8482 | -669.6428 | 449.8209 | 1279.6428 | 25.5929 | 1538.2619 | 55685.0802 | 55685.0802 | 0
65.742 | 2751 | 36.2 | 1.7896 | 1091.6537 | -669.6428 | 449.8209 | 1279.6428 | 25.5929 | 1567.0674 | 56727.84 | 56727.84 | 0
65.762 | 2752 | 36.2 | 1.6516 | 1007.4525 | -669.6428 | 449.8209 | 1279.6428 | 25.5929 | 1482.8662 | 53679.7571 | 53679.7571 | 0
65.781 | 2753 | 36.3 | 1.5379 | 938.1088 | -673.3476 | 452.3095 | 1283.3476 | 25.667 | 1416.0853 | 51403.8957 | 51403.8957 | 0
65.801 | 2753 | 36.3 | 1.4133 | 862.1039 | -673.3476 | 452.3095 | 1283.3476 | 25.667 | 1340.0803 | 48644.9157 | 48644.9157 | 0
65.82 | 2754 | 36.4 | 1.2591 | 768.0568 | -677.0626 | 454.805 | 1287.0626 | 25.7413 | 1248.603 | 45449.1508 | 45449.1508 | 0
65.84 | 2755 | 36.4 | 1.1079 | 675.8398 | -677.0626 | 454.805 | 1287.0626 | 25.7413 | 1156.3861 | 42092.4535 | 42092.4535 | 0
65.859 | 2756 | 36.4 | 0.97526 | 594.9084 | -677.0626 | 454.805 | 1287.0626 | 25.7413 | 1075.4547 | 39146.5505 | 39146.5505 | 0
65.879 | 2756 | 36.4 | 0.86141 | 525.4625 | -677.0626 | 454.805 | 1287.0626 | 25.7413 | 1006.0087 | 36618.7164 | 36618.7164 | 0
65.898 | 2757 | 36.4 | 0.75337 | 459.5566 | -677.0626 | 454.805 | 1287.0626 | 25.7413 | 940.1029 | 34219.745 | 34219.745 | 0
65.918 | 2758 | 36.4 | 0.67706 | 413.0053 | -677.0626 | 454.805 | 1287.0626 | 25.7413 | 893.5516 | 32525.2777 | 32525.2777 | 0
65.938 | 2758 | 36.4 | 0.63086 | 384.8249 | -677.0626 | 454.805 | 1287.0626 | 25.7413 | 865.3711 | 31499.5083 | 31499.5083 | 0
65.957 | 2759 | 36.4 | 0.58291 | 355.5768 | -677.0626 | 454.805 | 1287.0626 | 25.7413 | 836.1231 | 30434.8794 | 30434.8794 | 0
65.977 | 2760 | 36.4 | 0.53734 | 327.7783 | -677.0626 | 454.805 | 1287.0626 | 25.7413 | 808.3245 | 29423.0128 | 29423.0128 | 0
65.996 | 2761 | 36.4 | 0.54585 | 332.9665 | -677.0626 | 454.805 | 1287.0626 | 25.7413 | 813.5127 | 29611.8638 | 29611.8638 | 0
66.016 | 2761 | 36.4 | 0.53987 | 329.3199 | -677.0626 | 454.805 | 1287.0626 | 25.7413 | 809.8661 | 29479.1267 | 29479.1267 | 0
66.035 | 2762 | 36.4 | 0.50867 | 310.2899 | -677.0626 | 454.805 | 1287.0626 | 25.7413 | 790.8362 | 28786.4365 | 28786.4365 | 0
66.055 | 2763 | 36.4 | 0.44546 | 271.7286 | -677.0626 | 454.805 | 1287.0626 | 25.7413 | 752.2749 | 27382.805 | 27382.805 | 0
66.074 | 2763 | 36.4 | 0.3382 | 206.3002 | -677.0626 | 454.805 | 1287.0626 | 25.7413 | 686.8464 | 25001.2092 | 25001.2092 | 0
66.094 | 2764 | 36.4 | 0.22231 | 135.6093 | -677.0626 | 454.805 | 1287.0626 | 25.7413 | 616.1555 | 22428.0618 | 22428.0618 | 0
66.113 | 2765 | 36.4 | 0.29841 | 182.0303 | -677.0626 | 454.805 | 1287.0626 | 25.7413 | 662.5765 | 24117.7848 | 24117.7848 | 0
66.133 | 2766 | 36.4 | 0.33865 | 206.578 | -677.0626 | 454.805 | 1287.0626 | 25.7413 | 687.1242 | 25011.3223 | 25011.3223 | 0
66.152 | 2766 | 36.4 | 0.37696 | 229.9439 | -677.0626 | 454.805 | 1287.0626 | 25.7413 | 710.4902 | 25861.8418 | 25861.8418 | 0
66.172 | 2767 | 36.4 | 0.55911 | 341.0555 | -677.0626 | 454.805 | 1287.0626 | 25.7413 | 821.6018 | 29906.3042 | 29906.3042 | 0
66.191 | 2768 | 36.4 | 0.71058 | 433.4563 | -677.0626 | 454.805 | 1287.0626 | 25.7413 | 914.0025 | 33269.6912 | 33269.6912 | 0
66.211 | 2768 | 36.4 | 0.97981 | 597.6854 | -677.0626 | 454.805 | 1287.0626 | 25.7413 | 1078.2316 | 39247.631 | 39247.631 | 0
66.23 | 2769 | 36.4 | 1.2656 | 772.045 | -677.0626 | 454.805 | 1287.0626 | 25.7413 | 1252.5913 | 45594.3215 | 45594.3215 | 0
66.25 | 2770 | 36.4 | 1.1835 | 721.933 | -677.0626 | 454.805 | 1287.0626 | 25.7413 | 1202.4793 | 43770.2454 | 43770.2454 | 0
66.27 | 2770 | 36.5 | 1.0767 | 656.7598 | -680.7879 | 457.3073 | 1290.7879 | 25.8158 | 1139.8829 | 41605.7247 | 41605.7247 | 0
66.289 | 2771 | 36.5 | 0.98697 | 602.0517 | -680.7879 | 457.3073 | 1290.7879 | 25.8158 | 1085.1748 | 39608.8802 | 39608.8802 | 0
66.309 | 2772 | 36.5 | 0.78246 | 477.2997 | -680.7879 | 457.3073 | 1290.7879 | 25.8158 | 960.4228 | 35055.4335 | 35055.4335 | 0
66.328 | 2773 | 36.5 | 0.60676 | 370.1253 | -680.7879 | 457.3073 | 1290.7879 | 25.8158 | 853.2484 | 31143.5657 | 31143.5657 | 0
66.348 | 2773 | 36.5 | 0.44035 | 268.6117 | -680.7879 | 457.3073 | 1290.7879 | 25.8158 | 751.7348 | 27438.3217 | 27438.3217 | 0
66.367 | 2774 | 36.5 | -0.036295 | -22.1401 | -680.7879 | 457.3073 | 1290.7879 | 25.8158 | 460.983 | 16825.8785 | 16825.8785 | 0
66.387 | 2775 | 36.5 | -0.4683 | -285.6631 | -680.7879 | 457.3073 | 1290.7879 | 25.8158 | 197.46 | 7207.2897 | 7207.2897 | 0
66.406 | 2775 | 36.5 | -0.89577 | -546.4177 | -680.7879 | 457.3073 | 1290.7879 | 25.8158 | -63.2946 | -2310.2515 | 0 | -2310.2515
66.426 | 2776 | 36.4 | -1.3502 | -823.6123 | -677.0626 | 454.805 | 1287.0626 | 25.7413 | -343.0661 | -12487.6049 | 0 | -12487.6049
66.445 | 2777 | 36.4 | -0.57228 | -349.0923 | -677.0626 | 454.805 | 1287.0626 | 25.7413 | 131.4539 | 4784.9225 | 4784.9225 | 0
66.465 | 2778 | 36.3 | -0.47541 | -289.9978 | -673.3476 | 452.3095 | 1283.3476 | 25.667 | 187.9787 | 6823.6265 | 6823.6265 | 0
66.484 | 2778 | 36.3 | -0.34349 | -209.5269 | -673.3476 | 452.3095 | 1283.3476 | 25.667 | 268.4496 | 9744.7187 | 9744.7187 | 0
66.504 | 2779 | 36.2 | -0.30921 | -188.62 | -669.6428 | 449.8209 | 1279.6428 | 25.5929 | 286.7937 | 10381.933 | 10381.933 | 0
66.523 | 2780 | 36.2 | 0.075213 | 45.8797 | -669.6428 | 449.8209 | 1279.6428 | 25.5929 | 521.2934 | 18870.8209 | 18870.8209 | 0
66.543 | 2780 | 36.2 | 0.5081 | 309.9432 | -669.6428 | 449.8209 | 1279.6428 | 25.5929 | 785.357 | 28429.9222 | 28429.9222 | 0
66.563 | 2781 | 36.2 | 0.93884 | 572.6906 | -669.6428 | 449.8209 | 1279.6428 | 25.5929 | 1048.1043 | 37941.3758 | 37941.3758 | 0
66.582 | 2782 | 36.3 | 1.4239 | 868.5524 | -673.3476 | 452.3095 | 1283.3476 | 25.667 | 1346.5289 | 48878.9985 | 48878.9985 | 0
66.602 | 2783 | 36.3 | 1.5265 | 931.1817 | -673.3476 | 452.3095 | 1283.3476 | 25.667 | 1409.1582 | 51152.4415 | 51152.4415 | 0
66.621 | 2783 | 36.3 | 1.5744 | 960.3958 | -673.3476 | 452.3095 | 1283.3476 | 25.667 | 1438.3723 | 52212.9129 | 52212.9129 | 0
66.641 | 2784 | 36.3 | 1.7096 | 1042.8264 | -673.3476 | 452.3095 | 1283.3476 | 25.667 | 1520.8028 | 55205.143 | 55205.143 | 0
66.66 | 2785 | 36.4 | 1.9104 | 1165.3728 | -677.0626 | 454.805 | 1287.0626 | 25.7413 | 1645.919 | 59911.4531 | 59911.4531 | 0
66.68 | 2785 | 36.4 | 2.191 | 1336.5015 | -677.0626 | 454.805 | 1287.0626 | 25.7413 | 1817.0477 | 66140.5371 | 66140.5371 | 0
66.699 | 2786 | 36.5 | 2.3728 | 1447.4222 | -680.7879 | 457.3073 | 1290.7879 | 25.8158 | 1930.5453 | 70464.9028 | 70464.9028 | 0
66.719 | 2787 | 36.5 | 2.4767 | 1510.7898 | -680.7879 | 457.3073 | 1290.7879 | 25.8158 | 1993.9129 | 72777.8204 | 72777.8204 | 0
66.738 | 2788 | 36.6 | 2.593 | 1581.7267 | -684.5233 | 459.8166 | 1294.5233 | 25.8905 | 2067.4338 | 75668.0764 | 75668.0764 | 0
66.758 | 2788 | 36.7 | 2.6482 | 1615.376 | -688.269 | 462.3327 | 1298.269 | 25.9654 | 2103.674 | 77204.8364 | 77204.8364 | 0
66.777 | 2789 | 36.7 | 2.721 | 1659.8402 | -688.269 | 462.3327 | 1298.269 | 25.9654 | 2148.1383 | 78836.6747 | 78836.6747 | 0
66.797 | 2790 | 36.8 | 2.8466 | 1736.3984 | -692.0249 | 464.8556 | 1302.0249 | 26.0405 | 2227.2945 | 81964.4377 | 81964.4377 | 0
66.816 | 2790 | 36.8 | 2.9683 | 1810.6807 | -692.0249 | 464.8556 | 1302.0249 | 26.0405 | 2301.5768 | 84698.0275 | 84698.0275 | 0
66.836 | 2791 | 36.9 | 3.1091 | 1896.5766 | -695.791 | 467.3854 | 1305.791 | 26.1158 | 2390.0778 | 88193.8726 | 88193.8726 | 0
66.855 | 2792 | 37 | 3.1518 | 1922.5872 | -699.5673 | 469.9221 | 1309.5673 | 26.1913 | 2418.7007 | 89491.9243 | 89491.9243 | 0
66.875 | 2793 | 37.1 | 3.2032 | 1953.9241 | -703.3539 | 472.4657 | 1313.3539 | 26.2671 | 2452.6568 | 90993.5689 | 90993.5689 | 0
66.895 | 2793 | 37.1 | 3.2686 | 1993.8516 | -703.3539 | 472.4657 | 1313.3539 | 26.2671 | 2492.5843 | 92474.878 | 92474.878 | 0
66.914 | 2794 | 37.2 | 3.3048 | 2015.9279 | -707.1507 | 475.0161 | 1317.1507 | 26.343 | 2517.2871 | 93643.0787 | 93643.0787 | 0
66.934 | 2795 | 37.3 | 3.2503 | 1982.6792 | -710.9577 | 477.5734 | 1320.9577 | 26.4192 | 2486.6717 | 92752.8552 | 92752.8552 | 0
66.953 | 2795 | 37.4 | 3.1628 | 1929.3331 | -714.7749 | 480.1375 | 1324.7749 | 26.4955 | 2435.9661 | 91105.1317 | 91105.1317 | 0
66.973 | 2796 | 37.4 | 3.0896 | 1884.641 | -714.7749 | 480.1375 | 1324.7749 | 26.4955 | 2391.274 | 89433.6489 | 89433.6489 | 0
66.992 | 2797 | 37.5 | 3.0591 | 1866.0791 | -718.6023 | 482.7085 | 1328.6023 | 26.572 | 2375.3597 | 89075.989 | 89075.989 | 0
67.012 | 2798 | 37.6 | 2.9443 | 1796.0385 | -722.44 | 485.2864 | 1332.44 | 26.6488 | 2307.9737 | 86779.8104 | 86779.8104 | 0
67.031 | 2798 | 37.7 | 2.7915 | 1702.8326 | -726.2878 | 487.8712 | 1336.2878 | 26.7258 | 2217.4295 | 83597.0929 | 83597.0929 | 0
67.051 | 2799 | 37.7 | 2.7541 | 1680.0059 | -726.2878 | 487.8712 | 1336.2878 | 26.7258 | 2194.6029 | 82736.5279 | 82736.5279 | 0
67.07 | 2800 | 37.8 | 2.8528 | 1740.1983 | -730.1459 | 490.4628 | 1340.1459 | 26.8029 | 2257.464 | 85332.1386 | 85332.1386 | 0
67.09 | 2801 | 37.9 | 2.9265 | 1785.1513 | -734.0143 | 493.0612 | 1344.0143 | 26.8803 | 2305.0928 | 87363.0181 | 87363.0181 | 0
67.109 | 2801 | 38 | 2.9388 | 1792.6635 | -737.8928 | 495.6666 | 1347.8928 | 26.9579 | 2315.2879 | 87980.94 | 87980.94 | 0
67.129 | 2802 | 38 | 2.9759 | 1815.3037 | -737.8928 | 495.6666 | 1347.8928 | 26.9579 | 2337.9282 | 88841.2699 | 88841.2699 | 0
67.148 | 2803 | 38.1 | 3.0151 | 1839.1884 | -741.7816 | 498.2788 | 1351.7816 | 27.0356 | 2364.5028 | 90087.5579 | 90087.5579 | 0
67.168 | 2804 | 38.2 | 2.9616 | 1806.5919 | -745.6805 | 500.8979 | 1355.6805 | 27.1136 | 2334.6034 | 89181.8481 | 89181.8481 | 0
67.188 | 2804 | 38.3 | 2.7906 | 1702.2522 | -749.5897 | 503.5238 | 1359.5897 | 27.1918 | 2232.9678 | 85522.6659 | 85522.6659 | 0
67.207 | 2805 | 38.3 | 2.6965 | 1644.8436 | -749.5897 | 503.5238 | 1359.5897 | 27.1918 | 2175.5591 | 83323.9152 | 83323.9152 | 0
67.227 | 2806 | 38.4 | 2.7012 | 1647.756 | -753.5091 | 506.1566 | 1363.5091 | 27.2702 | 2181.1827 | 83757.4171 | 83757.4171 | 0
67.246 | 2807 | 38.5 | 2.7224 | 1660.6937 | -757.4388 | 508.7963 | 1367.4388 | 27.3488 | 2196.8388 | 84578.2928 | 84578.2928 | 0
67.266 | 2807 | 38.5 | 2.7118 | 1654.1764 | -757.4388 | 508.7963 | 1367.4388 | 27.3488 | 2190.3215 | 84327.3767 | 84327.3767 | 0
67.285 | 2808 | 38.6 | 2.698 | 1645.7973 | -761.3786 | 511.4428 | 1371.3786 | 27.4276 | 2184.6677 | 84328.173 | 84328.173 | 0
67.305 | 2809 | 38.7 | 2.7053 | 1650.2073 | -765.3287 | 514.0962 | 1375.3287 | 27.5066 | 2191.8101 | 84823.0511 | 84823.0511 | 0
67.324 | 2810 | 38.7 | 2.7236 | 1661.4187 | -765.3287 | 514.0962 | 1375.3287 | 27.5066 | 2203.0215 | 85256.9303 | 85256.9303 | 0
67.344 | 2810 | 38.8 | 2.7714 | 1690.563 | -769.289 | 516.7564 | 1379.289 | 27.5858 | 2234.9053 | 86714.3246 | 86714.3246 | 0
67.363 | 2811 | 38.9 | 2.8681 | 1749.5257 | -773.2595 | 519.4236 | 1383.2595 | 27.6652 | 2296.6145 | 89338.3043 | 89338.3043 | 0
67.383 | 2812 | 38.9 | 2.9727 | 1813.3407 | -773.2595 | 519.4236 | 1383.2595 | 27.6652 | 2360.4295 | 91820.707 | 91820.707 | 0
67.402 | 2813 | 39 | 3.0563 | 1864.3521 | -777.2403 | 522.0976 | 1387.2403 | 27.7448 | 2414.1945 | 94153.5851 | 94153.5851 | 0
67.422 | 2813 | 39.1 | 2.8182 | 1719.1295 | -781.2312 | 524.7784 | 1391.2312 | 27.8246 | 2271.7325 | 88824.7405 | 88824.7405 | 0
67.441 | 2814 | 39.2 | 2.6883 | 1639.8519 | -785.2324 | 527.4661 | 1395.2324 | 27.9046 | 2195.2227 | 86052.7313 | 86052.7313 | 0
67.461 | 2815 | 39.2 | 2.6721 | 1629.9642 | -785.2324 | 527.4661 | 1395.2324 | 27.9046 | 2185.335 | 85665.1317 | 85665.1317 | 0
67.48 | 2816 | 39.3 | 2.7754 | 1692.9881 | -789.2438 | 530.1607 | 1399.2438 | 27.9849 | 2251.1337 | 88469.5561 | 88469.5561 | 0
67.5 | 2817 | 39.4 | 2.8403 | 1732.5915 | -793.2654 | 532.8622 | 1403.2654 | 28.0653 | 2293.519 | 90364.6469 | 90364.6469 | 0
67.52 | 2817 | 39.4 | 2.8056 | 1711.446 | -793.2654 | 532.8622 | 1403.2654 | 28.0653 | 2272.3735 | 89531.5155 | 89531.5155 | 0
67.539 | 2818 | 39.5 | 2.7081 | 1651.9141 | -797.2973 | 535.5705 | 1407.2973 | 28.1459 | 2215.6306 | 87517.4068 | 87517.4068 | 0
67.559 | 2819 | 39.6 | 2.7031 | 1648.8869 | -801.3393 | 538.2857 | 1411.3393 | 28.2268 | 2215.3994 | 87729.8143 | 87729.8143 | 0
67.578 | 2820 | 39.6 | 2.6994 | 1646.6098 | -801.3393 | 538.2857 | 1411.3393 | 28.2268 | 2213.1222 | 87639.6403 | 87639.6403 | 0
67.598 | 2820 | 39.7 | 2.7868 | 1699.953 | -805.3916 | 541.0077 | 1415.3916 | 28.3078 | 2269.2685 | 90089.9598 | 90089.9598 | 0
67.617 | 2821 | 39.8 | 2.8028 | 1709.6988 | -809.4541 | 543.7366 | 1419.4541 | 28.3891 | 2281.8245 | 90816.6157 | 90816.6157 | 0
67.637 | 2822 | 39.8 | 2.7601 | 1683.6512 | -809.4541 | 543.7366 | 1419.4541 | 28.3891 | 2255.7769 | 89779.9195 | 89779.9195 | 0
67.656 | 2823 | 39.9 | 2.7023 | 1648.3926 | -813.5268 | 546.4724 | 1423.5268 | 28.4705 | 2223.3355 | 88711.0883 | 88711.0883 | 0
67.676 | 2823 | 40 | 2.6285 | 1603.3904 | -817.6097 | 549.2151 | 1427.6097 | 28.5522 | 2181.1577 | 87246.3063 | 87246.3063 | 0
67.695 | 2824 | 40 | 2.6025 | 1587.5257 | -817.6097 | 549.2151 | 1427.6097 | 28.5522 | 2165.2929 | 86611.7171 | 86611.7171 | 0
67.715 | 2825 | 40.1 | 2.6475 | 1614.9866 | -821.7029 | 551.9646 | 1431.7029 | 28.6341 | 2195.5852 | 88042.9681 | 88042.9681 | 0
67.734 | 2826 | 40.2 | 2.7333 | 1667.3154 | -825.8063 | 554.7209 | 1435.8063 | 28.7161 | 2250.7525 | 90480.2498 | 90480.2498 | 0
67.754 | 2827 | 40.2 | 2.788 | 1700.71 | -825.8063 | 554.7209 | 1435.8063 | 28.7161 | 2284.1471 | 91822.7125 | 91822.7125 | 0
67.773 | 2827 | 40.3 | 2.8361 | 1730.047 | -829.9199 | 557.4842 | 1439.9199 | 28.7984 | 2316.3296 | 93348.0819 | 93348.0819 | 0
67.793 | 2828 | 40.4 | 2.8333 | 1728.2886 | -834.0437 | 560.2543 | 1444.0437 | 28.8809 | 2317.4237 | 93623.9181 | 93623.9181 | 0
67.813 | 2829 | 40.4 | 2.8347 | 1729.1698 | -834.0437 | 560.2543 | 1444.0437 | 28.8809 | 2318.305 | 93659.5216 | 93659.5216 | 0
67.832 | 2830 | 40.5 | 2.7797 | 1695.6243 | -838.1777 | 563.0312 | 1448.1777 | 28.9636 | 2287.6191 | 92648.5739 | 92648.5739 | 0
67.852 | 2831 | 40.6 | 2.7505 | 1677.7764 | -842.322 | 565.8151 | 1452.322 | 29.0464 | 2272.6379 | 92269.0983 | 92269.0983 | 0
67.871 | 2831 | 40.6 | 2.7172 | 1657.5136 | -842.322 | 565.8151 | 1452.322 | 29.0464 | 2252.3751 | 91446.4298 | 91446.4298 | 0
67.891 | 2832 | 40.7 | 2.6759 | 1632.273 | -846.4765 | 568.6058 | 1456.4765 | 29.1295 | 2230.0083 | 90761.3366 | 90761.3366 | 0
67.91 | 2833 | 40.8 | 2.6934 | 1642.9487 | -850.6412 | 571.4033 | 1460.6412 | 29.2128 | 2243.5648 | 91537.4453 | 91537.4453 | 0
67.93 | 2834 | 40.8 | 2.7096 | 1652.8554 | -850.6412 | 571.4033 | 1460.6412 | 29.2128 | 2253.4716 | 91941.64 | 91941.64 | 0
67.949 | 2835 | 40.9 | 2.6676 | 1627.255 | -854.8161 | 574.2078 | 1464.8161 | 29.2963 | 2230.7591 | 91238.0459 | 91238.0459 | 0
67.969 | 2835 | 40.9 | 2.5846 | 1576.5756 | -854.8161 | 574.2078 | 1464.8161 | 29.2963 | 2180.0797 | 89165.2582 | 89165.2582 | 0
67.988 | 2836 | 41 | 2.4758 | 1510.2381 | -859.0012 | 577.0191 | 1469.0012 | 29.38 | 2116.6372 | 86782.1263 | 86782.1263 | 0
68.008 | 2837 | 41.1 | 2.3936 | 1460.0999 | -863.1966 | 579.8372 | 1473.1966 | 29.4639 | 2069.4011 | 85052.3838 | 85052.3838 | 0
68.027 | 2838 | 41.1 | 2.2894 | 1396.5364 | -863.1966 | 579.8372 | 1473.1966 | 29.4639 | 2005.8376 | 82439.9241 | 82439.9241 | 0
68.047 | 2839 | 41.2 | 1.9826 | 1209.3927 | -867.4022 | 582.6623 | 1477.4022 | 29.548 | 1821.603 | 75050.0436 | 75050.0436 | 0
68.066 | 2839 | 41.2 | 1.6922 | 1032.2368 | -867.4022 | 582.6623 | 1477.4022 | 29.548 | 1644.4471 | 67751.2213 | 67751.2213 | 0
68.086 | 2840 | 41.3 | 1.386 | 845.4402 | -871.618 | 585.4941 | 1481.618 | 29.6324 | 1460.5667 | 60321.4037 | 60321.4037 | 0
68.105 | 2841 | 41.3 | 1.0711 | 653.3851 | -871.618 | 585.4941 | 1481.618 | 29.6324 | 1268.5116 | 52389.5303 | 52389.5303 | 0
68.125 | 2842 | 41.3 | 0.75193 | 458.6771 | -871.618 | 585.4941 | 1481.618 | 29.6324 | 1073.8036 | 44348.0879 | 44348.0879 | 0
68.145 | 2843 | 41.2 | 0.43019 | 262.4152 | -867.4022 | 582.6623 | 1477.4022 | 29.548 | 874.6255 | 36034.5712 | 36034.5712 | 0
68.164 | 2843 | 41.2 | -0.13667 | -83.3673 | -867.4022 | 582.6623 | 1477.4022 | 29.548 | 528.843 | 21788.3303 | 21788.3303 | 0
68.184 | 2844 | 41.2 | 1.7984 | 1097.0144 | -867.4022 | 582.6623 | 1477.4022 | 29.548 | 1709.2247 | 70420.0591 | 70420.0591 | 0
68.203 | 2845 | 41.2 | 1.8146 | 1106.8928 | -867.4022 | 582.6623 | 1477.4022 | 29.548 | 1719.1031 | 70827.0463 | 70827.0463 | 0
68.223 | 2846 | 41.3 | 1.0625 | 648.1317 | -871.618 | 585.4941 | 1481.618 | 29.6324 | 1263.2582 | 52172.5643 | 52172.5643 | 0
68.242 | 2847 | 41.4 | 1.1937 | 728.1387 | -875.844 | 588.3329 | 1485.844 | 29.7169 | 1346.1885 | 55732.2042 | 55732.2042 | 0
68.262 | 2847 | 41.5 | 1.3767 | 839.7747 | -880.0802 | 591.1785 | 1490.0802 | 29.8016 | 1460.7548 | 60621.3248 | 60621.3248 | 0
68.281 | 2848 | 41.5 | 1.5606 | 951.9613 | -880.0802 | 591.1785 | 1490.0802 | 29.8016 | 1572.9414 | 65277.0692 | 65277.0692 | 0
68.301 | 2849 | 41.6 | 1.7458 | 1064.9469 | -884.3267 | 594.031 | 1494.3267 | 29.8865 | 1688.8644 | 70256.7597 | 70256.7597 | 0
68.32 | 2850 | 41.7 | 1.9328 | 1178.997 | -888.5834 | 596.8904 | 1498.5834 | 29.9717 | 1805.859 | 75304.3213 | 75304.3213 | 0
68.34 | 2851 | 41.7 | 2.1202 | 1293.3097 | -888.5834 | 596.8904 | 1498.5834 | 29.9717 | 1920.1717 | 80071.1603 | 80071.1603 | 0
68.359 | 2851 | 41.8 | 2.3038 | 1405.3404 | -892.8503 | 599.7566 | 1502.8503 | 30.057 | 2035.154 | 85069.436 | 85069.436 | 0
68.379 | 2852 | 41.8 | 2.4428 | 1490.0837 | -892.8503 | 599.7566 | 1502.8503 | 30.057 | 2119.8973 | 88611.7069 | 88611.7069 | 0
68.398 | 2853 | 41.9 | 2.4149 | 1473.0925 | -897.1274 | 602.6297 | 1507.1274 | 30.1425 | 2105.8647 | 88235.7291 | 88235.7291 | 0
68.418 | 2854 | 41.9 | 2.3187 | 1414.4043 | -897.1274 | 602.6297 | 1507.1274 | 30.1425 | 2047.1765 | 85776.6967 | 85776.6967 | 0
68.438 | 2855 | 42 | 2.2628 | 1380.3075 | -901.4147 | 605.5096 | 1511.4147 | 30.2283 | 2016.0454 | 84673.9056 | 84673.9056 | 0
68.457 | 2856 | 42.1 | 2.2549 | 1375.4965 | -905.7123 | 608.3964 | 1515.7123 | 30.3142 | 2014.2072 | 84798.1223 | 84798.1223 | 0
68.477 | 2856 | 42.1 | 2.3569 | 1437.7365 | -905.7123 | 608.3964 | 1515.7123 | 30.3142 | 2076.4471 | 87418.4234 | 87418.4234 | 0
68.496 | 2857 | 42.2 | 2.4931 | 1520.7936 | -910.0201 | 611.2901 | 1520.0201 | 30.4004 | 2162.4841 | 91256.8286 | 91256.8286 | 0
68.516 | 2858 | 42.2 | 2.3594 | 1439.2434 | -910.0201 | 611.2901 | 1520.0201 | 30.4004 | 2080.9339 | 87815.4099 | 87815.4099 | 0
68.535 | 2859 | 42.3 | 2.2221 | 1355.5034 | -914.3381 | 614.1906 | 1524.3381 | 30.4868 | 2000.1808 | 84607.6466 | 84607.6466 | 0
68.555 | 2860 | 42.4 | 2.1581 | 1316.4166 | -918.6663 | 617.098 | 1528.6663 | 30.5733 | 1964.088 | 83277.3297 | 83277.3297 | 0
68.574 | 2861 | 42.4 | 2.2058 | 1345.5263 | -918.6663 | 617.098 | 1528.6663 | 30.5733 | 1993.1976 | 84511.58 | 84511.58 | 0
68.594 | 2861 | 42.5 | 2.2948 | 1399.8545 | -923.0048 | 620.0123 | 1533.0048 | 30.6601 | 2050.5269 | 87147.393 | 87147.393 | 0
68.613 | 2862 | 42.5 | 2.2477 | 1371.0914 | -923.0048 | 620.0123 | 1533.0048 | 30.6601 | 2021.7638 | 85924.9598 | 85924.9598 | 0
68.633 | 2863 | 42.6 | 2.2288 | 1359.5586 | -927.3534 | 622.9334 | 1537.3534 | 30.7471 | 2013.2391 | 85763.9876 | 85763.9876 | 0
68.652 | 2864 | 42.7 | 2.1906 | 1336.2853 | -931.7123 | 625.8614 | 1541.7123 | 30.8342 | 1992.981 | 85100.2897 | 85100.2897 | 0
68.672 | 2865 | 42.7 | 2.1474 | 1309.9439 | -931.7123 | 625.8614 | 1541.7123 | 30.8342 | 1966.6396 | 83975.5122 | 83975.5122 | 0
68.691 | 2866 | 42.8 | 2.1067 | 1285.1002 | -936.0814 | 628.7963 | 1546.0814 | 30.9216 | 1944.8182 | 83238.2172 | 83238.2172 | 0
68.711 | 2866 | 42.8 | 2.0918 | 1276.0229 | -936.0814 | 628.7963 | 1546.0814 | 30.9216 | 1935.7409 | 82849.7084 | 82849.7084 | 0
68.73 | 2867 | 42.9 | 2.147 | 1309.6437 | -940.4607 | 631.7381 | 1550.4607 | 31.0092 | 1972.3909 | 84615.5712 | 84615.5712 | 0
68.75 | 2868 | 42.9 | 2.2891 | 1396.3476 | -940.4607 | 631.7381 | 1550.4607 | 31.0092 | 2059.0948 | 88335.1681 | 88335.1681 | 0
68.77 | 2869 | 43 | 2.3174 | 1413.5862 | -944.8503 | 634.6866 | 1554.8503 | 31.097 | 2079.3698 | 89412.9018 | 89412.9018 | 0
68.789 | 2870 | 43.1 | 2.3294 | 1420.9419 | -949.25 | 637.6421 | 1559.25 | 31.185 | 2089.769 | 90069.0439 | 90069.0439 | 0
68.809 | 2871 | 43.1 | 2.2547 | 1375.3952 | -949.25 | 637.6421 | 1559.25 | 31.185 | 2044.2223 | 88105.983 | 88105.983 | 0
68.828 | 2871 | 43.2 | 2.1432 | 1307.3418 | -953.66 | 640.6044 | 1563.66 | 31.2732 | 1979.2195 | 85502.2812 | 85502.2812 | 0
68.848 | 2872 | 43.2 | 2.0853 | 1272.0336 | -953.66 | 640.6044 | 1563.66 | 31.2732 | 1943.9112 | 83976.9654 | 83976.9654 | 0
68.867 | 2873 | 43.3 | 2.0832 | 1270.7771 | -958.0802 | 643.5736 | 1568.0802 | 31.3616 | 1945.7123 | 84249.3428 | 84249.3428 | 0
68.887 | 2874 | 43.3 | 2.1448 | 1308.3116 | -958.0802 | 643.5736 | 1568.0802 | 31.3616 | 1983.2469 | 85874.5903 | 85874.5903 | 0
68.906 | 2875 | 43.4 | 2.1887 | 1335.0931 | -962.5106 | 646.5497 | 1572.5106 | 31.4502 | 2013.093 | 87368.2372 | 87368.2372 | 0
68.926 | 2876 | 43.4 | 2.2028 | 1343.6834 | -962.5106 | 646.5497 | 1572.5106 | 31.4502 | 2021.6833 | 87741.0556 | 87741.0556 | 0
68.945 | 2876 | 43.5 | 2.2072 | 1346.3675 | -966.9513 | 649.5326 | 1576.9513 | 31.539 | 2027.4392 | 88193.6044 | 88193.6044 | 0
68.965 | 2877 | 43.6 | 2.2002 | 1342.141 | -971.4021 | 652.5224 | 1581.4021 | 31.628 | 2026.2915 | 88346.3075 | 88346.3075 | 0
68.984 | 2878 | 43.6 | 2.1812 | 1330.5297 | -971.4021 | 652.5224 | 1581.4021 | 31.628 | 2014.6801 | 87840.053 | 87840.053 | 0
69.004 | 2879 | 43.7 | 2.152 | 1312.7431 | -975.8632 | 655.5191 | 1585.8632 | 31.7173 | 1999.9794 | 87399.0995 | 87399.0995 | 0
69.023 | 2880 | 43.7 | 2.1103 | 1287.297 | -975.8632 | 655.5191 | 1585.8632 | 31.7173 | 1974.5333 | 86287.1066 | 86287.1066 | 0
69.043 | 2881 | 43.8 | 2.054 | 1252.9174 | -980.3345 | 658.5226 | 1590.3345 | 31.8067 | 1943.2467 | 85114.2042 | 85114.2042 | 0
69.063 | 2882 | 43.8 | 2.0848 | 1271.7204 | -980.3345 | 658.5226 | 1590.3345 | 31.8067 | 1962.0496 | 85937.7742 | 85937.7742 | 0
69.082 | 2882 | 43.9 | 2.1832 | 1331.7347 | -984.816 | 661.533 | 1594.816 | 31.8963 | 2025.164 | 88904.6987 | 88904.6987 | 0
69.102 | 2883 | 44 | 2.2383 | 1365.3682 | -989.3078 | 664.5502 | 1599.3078 | 31.9862 | 2061.9046 | 90723.8019 | 90723.8019 | 0
69.121 | 2884 | 44 | 2.2474 | 1370.8854 | -989.3078 | 664.5502 | 1599.3078 | 31.9862 | 2067.4218 | 90966.5582 | 90966.5582 | 0
69.141 | 2885 | 44.1 | 2.2292 | 1359.8237 | -993.8098 | 667.5743 | 1603.8098 | 32.0762 | 2059.4742 | 90822.8129 | 90822.8129 | 0
69.16 | 2886 | 44.1 | 2.1467 | 1309.4571 | -993.8098 | 667.5743 | 1603.8098 | 32.0762 | 2009.1076 | 88601.6465 | 88601.6465 | 0
69.18 | 2887 | 44.2 | 2.0157 | 1229.6003 | -998.3219 | 670.6053 | 1608.3219 | 32.1664 | 1932.3721 | 85410.8465 | 85410.8465 | 0
69.199 | 2888 | 44.2 | 1.9451 | 1186.523 | -998.3219 | 670.6053 | 1608.3219 | 32.1664 | 1889.2948 | 83506.8288 | 83506.8288 | 0
69.219 | 2889 | 44.3 | 1.9592 | 1195.0956 | -1002.8443 | 673.6432 | 1612.8443 | 32.2569 | 1900.9956 | 84214.1065 | 84214.1065 | 0
69.238 | 2889 | 44.3 | 2.0099 | 1226.0108 | -1002.8443 | 673.6432 | 1612.8443 | 32.2569 | 1931.9108 | 85583.6505 | 85583.6505 | 0
69.258 | 2890 | 44.4 | 2.0891 | 1274.3645 | -1007.377 | 676.6879 | 1617.377 | 32.3475 | 1983.3999 | 88062.9559 | 88062.9559 | 0
69.277 | 2891 | 44.5 | 2.1409 | 1305.9515 | -1011.9198 | 679.7394 | 1621.9198 | 32.4384 | 2018.1293 | 89806.7559 | 89806.7559 | 0
69.297 | 2892 | 44.5 | 2.1616 | 1318.5627 | -1011.9198 | 679.7394 | 1621.9198 | 32.4384 | 2030.7405 | 90367.9538 | 90367.9538 | 0
69.316 | 2893 | 44.6 | 2.1699 | 1323.6636 | -1016.4729 | 682.7979 | 1626.4729 | 32.5295 | 2038.9909 | 90938.995 | 90938.995 | 0
69.336 | 2894 | 44.6 | 2.1985 | 1341.083 | -1016.4729 | 682.7979 | 1626.4729 | 32.5295 | 2056.4104 | 91715.9035 | 91715.9035 | 0
69.355 | 2895 | 44.7 | 2.2086 | 1347.2604 | -1021.0362 | 685.8632 | 1631.0362 | 32.6207 | 2065.7444 | 92338.773 | 92338.773 | 0
69.375 | 2895 | 44.7 | 2.1851 | 1332.8956 | -1021.0362 | 685.8632 | 1631.0362 | 32.6207 | 2051.3795 | 91696.6625 | 91696.6625 | 0
69.395 | 2896 | 44.8 | 2.1152 | 1290.2836 | -1025.6097 | 688.9354 | 1635.6097 | 32.7122 | 2011.9311 | 90134.5146 | 90134.5146 | 0
69.414 | 2897 | 44.8 | 1.9913 | 1214.6996 | -1025.6097 | 688.9354 | 1635.6097 | 32.7122 | 1936.3472 | 86748.353 | 86748.353 | 0
69.434 | 2898 | 44.9 | 1.8819 | 1147.9378 | -1030.1934 | 692.0144 | 1640.1934 | 32.8039 | 1872.7561 | 84086.748 | 84086.748 | 0
69.453 | 2899 | 44.9 | 1.8418 | 1123.4786 | -1030.1934 | 692.0144 | 1640.1934 | 32.8039 | 1848.2969 | 82988.5313 | 82988.5313 | 0
69.473 | 2900 | 45 | 1.8297 | 1116.114 | -1034.7873 | 695.1003 | 1644.7873 | 32.8957 | 1844.1101 | 82984.9538 | 82984.9538 | 0
69.492 | 2901 | 45 | 1.813 | 1105.9383 | -1034.7873 | 695.1003 | 1644.7873 | 32.8957 | 1833.9343 | 82527.0449 | 82527.0449 | 0
69.512 | 2902 | 45.1 | 1.8049 | 1100.9756 | -1039.3915 | 698.1931 | 1649.3915 | 32.9878 | 1832.1565 | 82630.2582 | 82630.2582 | 0
69.531 | 2902 | 45.1 | 1.8047 | 1100.8471 | -1039.3915 | 698.1931 | 1649.3915 | 32.9878 | 1832.028 | 82624.463 | 82624.463 | 0
69.551 | 2903 | 45.2 | 1.7912 | 1092.6567 | -1044.0059 | 701.2927 | 1654.0059 | 33.0801 | 1827.0296 | 82581.7361 | 82581.7361 | 0
69.57 | 2904 | 45.2 | 1.8422 | 1123.7686 | -1044.0059 | 701.2927 | 1654.0059 | 33.0801 | 1858.1414 | 83987.9903 | 83987.9903 | 0
69.59 | 2905 | 45.3 | 1.9243 | 1173.8277 | -1048.6305 | 704.3992 | 1658.6305 | 33.1726 | 1911.3995 | 86586.3963 | 86586.3963 | 0
69.609 | 2906 | 45.3 | 1.9836 | 1210.0143 | -1048.6305 | 704.3992 | 1658.6305 | 33.1726 | 1947.5861 | 88225.6494 | 88225.6494 | 0
69.629 | 2907 | 45.4 | 1.9171 | 1169.404 | -1053.2653 | 707.5126 | 1663.2653 | 33.2653 | 1910.1818 | 86722.2552 | 86722.2552 | 0
69.648 | 2908 | 45.4 | 1.8505 | 1128.8185 | -1053.2653 | 707.5126 | 1663.2653 | 33.2653 | 1869.5964 | 84879.6765 | 84879.6765 | 0
69.668 | 2909 | 45.5 | 1.8499 | 1128.4244 | -1057.9104 | 710.6328 | 1667.9104 | 33.3582 | 1872.4154 | 85194.9019 | 85194.9019 | 0
69.688 | 2910 | 45.5 | 1.913 | 1166.9491 | -1057.9104 | 710.6328 | 1667.9104 | 33.3582 | 1910.9401 | 86947.7731 | 86947.7731 | 0
69.707 | 2910 | 45.6 | 1.9538 | 1191.8193 | -1062.5656 | 713.7599 | 1672.5656 | 33.4513 | 1939.0305 | 88419.7898 | 88419.7898 | 0
69.727 | 2911 | 45.6 | 1.9166 | 1169.1531 | -1062.5656 | 713.7599 | 1672.5656 | 33.4513 | 1916.3643 | 87386.2125 | 87386.2125 | 0
69.746 | 2912 | 45.7 | 1.8906 | 1153.2498 | -1067.2311 | 716.8938 | 1677.2311 | 33.5446 | 1903.6883 | 86998.5543 | 86998.5543 | 0
69.766 | 2913 | 45.7 | 1.8883 | 1151.8521 | -1067.2311 | 716.8938 | 1677.2311 | 33.5446 | 1902.2906 | 86934.6785 | 86934.6785 | 0
69.785 | 2914 | 45.8 | 1.9204 | 1171.43 | -1071.9068 | 720.0347 | 1681.9068 | 33.6381 | 1925.1028 | 88169.7095 | 88169.7095 | 0
69.805 | 2915 | 45.8 | 1.9177 | 1169.7876 | -1071.9068 | 720.0347 | 1681.9068 | 33.6381 | 1923.4604 | 88094.486 | 88094.486 | 0
69.824 | 2916 | 45.9 | 1.9014 | 1159.8569 | -1076.5927 | 723.1824 | 1686.5927 | 33.7319 | 1916.7712 | 87979.7959 | 87979.7959 | 0
69.844 | 2917 | 45.9 | 1.8811 | 1147.4518 | -1076.5927 | 723.1824 | 1686.5927 | 33.7319 | 1904.366 | 87410.3987 | 87410.3987 | 0
69.863 | 2918 | 46 | 1.8682 | 1139.6108 | -1081.2889 | 726.3369 | 1691.2889 | 33.8258 | 1899.7735 | 87389.5804 | 87389.5804 | 0
69.883 | 2919 | 46 | 1.6469 | 1004.593 | -1081.2889 | 726.3369 | 1691.2889 | 33.8258 | 1764.7557 | 81178.7632 | 81178.7632 | 0
69.902 | 2919 | 46 | 1.3007 | 793.4531 | -1081.2889 | 726.3369 | 1691.2889 | 33.8258 | 1553.6158 | 71466.3245 | 71466.3245 | 0
69.922 | 2920 | 46.1 | 0.91576 | 558.6165 | -1085.9953 | 729.4983 | 1695.9953 | 33.9199 | 1322.0348 | 60945.8033 | 60945.8033 | 0
69.941 | 2921 | 46.1 | -0.16584 | -101.1598 | -1085.9953 | 729.4983 | 1695.9953 | 33.9199 | 662.2584 | 30530.1122 | 30530.1122 | 0
69.961 | 2922 | 46.1 | -1.1532 | -703.4286 | -1085.9953 | 729.4983 | 1695.9953 | 33.9199 | 59.9896 | 2765.521 | 2765.521 | 0
69.98 | 2923 | 46 | -2.1158 | -1290.6585 | -1081.2889 | 726.3369 | 1691.2889 | 33.8258 | -530.4958 | -24402.8086 | 0 | -24402.8086
70 | 2924 | 45.9 | -3.4658 | -2114.1512 | -1076.5927 | 723.1824 | 1686.5927 | 33.7319 | -1357.237 | -62297.1788 | 0 | -62297.1788
70.02 | 2925 | 45.8 | -4.7886 | -2921.0549 | -1071.9068 | 720.0347 | 1681.9068 | 33.6381 | -2167.3821 | -99266.101 | 0 | -99266.101
70.039 | 2926 | 45.7 | -6.0925 | -3716.4215 | -1067.2311 | 716.8938 | 1677.2311 | 33.5446 | -2965.983 | -135545.4239 | 0 | -135545.4239
70.059 | 2927 | 45.5 | -6.6361 | -4048.0331 | -1057.9104 | 710.6328 | 1667.9104 | 33.3582 | -3304.0421 | -150333.9165 | 0 | -150333.9165
70.078 | 2927 | 45.3 | -7.3491 | -4482.952 | -1048.6305 | 704.3992 | 1658.6305 | 33.1726 | -3745.3802 | -169665.7218 | 0 | -169665.7218
70.098 | 2928 | 45.1 | -7.9957 | -4877.3997 | -1039.3915 | 698.1931 | 1649.3915 | 32.9878 | -4146.2188 | -186994.468 | 0 | -186994.468
70.117 | 2929 | 44.9 | -8.0989 | -4940.3433 | -1030.1934 | 692.0144 | 1640.1934 | 32.8039 | -4215.525 | -189277.0722 | 0 | -189277.0722
70.137 | 2930 | 44.7 | -8.5343 | -5205.9164 | -1021.0362 | 685.8632 | 1631.0362 | 32.6207 | -4487.4325 | -200588.2316 | 0 | -200588.2316
70.156 | 2931 | 44.4 | -8.789 | -5361.3204 | -1007.377 | 676.6879 | 1617.377 | 32.3475 | -4652.285 | -206561.4526 | 0 | -206561.4526
70.176 | 2932 | 44.2 | -9.043 | -5516.2208 | -998.3219 | 670.6053 | 1608.3219 | 32.1664 | -4813.449 | -212754.4462 | 0 | -212754.4462
70.195 | 2933 | 43.9 | -9.2902 | -5667.0135 | -984.816 | 661.533 | 1594.816 | 31.8963 | -4973.5842 | -218340.3472 | 0 | -218340.3472
70.215 | 2934 | 43.7 | -9.4663 | -5774.444 | -975.8632 | 655.5191 | 1585.8632 | 31.7173 | -5087.2076 | -222310.9732 | 0 | -222310.9732
70.234 | 2934 | 43.4 | -9.6415 | -5881.305 | -962.5106 | 646.5497 | 1572.5106 | 31.4502 | -5203.3051 | -225823.4416 | 0 | -225823.4416
70.254 | 2935 | 43.1 | -9.7209 | -5929.7287 | -949.25 | 637.6421 | 1559.25 | 31.185 | -5260.9016 | -226744.8583 | 0 | -226744.8583
70.273 | 2936 | 42.9 | -9.8362 | -6000.0823 | -940.4607 | 631.7381 | 1550.4607 | 31.0092 | -5337.335 | -228971.6715 | 0 | -228971.6715
70.293 | 2937 | 42.6 | -9.914 | -6047.5416 | -927.3534 | 622.9334 | 1537.3534 | 30.7471 | -5393.8611 | -229778.4839 | 0 | -229778.4839
70.313 | 2938 | 42.4 | -9.9828 | -6089.5286 | -918.6663 | 617.098 | 1528.6663 | 30.5733 | -5441.8572 | -230734.7467 | 0 | -230734.7467
70.332 | 2939 | 42.1 | -9.9239 | -6053.6059 | -905.7123 | 608.3964 | 1515.7123 | 30.3142 | -5414.8953 | -227967.0913 | 0 | -227967.0913
70.352 | 2939 | 41.9 | -9.4888 | -5788.1799 | -897.1274 | 602.6297 | 1507.1274 | 30.1425 | -5155.4077 | -216011.5818 | 0 | -216011.5818
70.371 | 2940 | 41.6 | -9.5056 | -5798.4052 | -884.3267 | 594.031 | 1494.3267 | 29.8865 | -5174.4877 | -215258.6864 | 0 | -215258.6864
70.391 | 2941 | 41.4 | -10.2265 | -6238.181 | -875.844 | 588.3329 | 1485.844 | 29.7169 | -5620.1312 | -232673.4324 | 0 | -232673.4324
70.41 | 2942 | 41.1 | -9.9449 | -6066.3711 | -863.1966 | 579.8372 | 1473.1966 | 29.4639 | -5457.07 | -224285.5764 | 0 | -224285.5764
70.43 | 2943 | 40.9 | -11.4043 | -6956.6125 | -854.8161 | 574.2078 | 1464.8161 | 29.2963 | -6353.1084 | -259842.1322 | 0 | -259842.1322
70.449 | 2943 | 40.7 | -11.3261 | -6908.9063 | -846.4765 | 568.6058 | 1456.4765 | 29.1295 | -6311.171 | -256864.6592 | 0 | -256864.6592
70.469 | 2944 | 40.4 | -11.0816 | -6759.7987 | -834.0437 | 560.2543 | 1444.0437 | 28.8809 | -6170.6636 | -249294.8087 | 0 | -249294.8087
70.488 | 2945 | 40.1 | -10.8303 | -6606.4919 | -821.7029 | 551.9646 | 1431.7029 | 28.6341 | -6025.8933 | -241638.3214 | 0 | -241638.3214
70.508 | 2946 | 39.8 | -10.5809 | -6454.3283 | -809.4541 | 543.7366 | 1419.4541 | 28.3891 | -5882.2026 | -234111.6647 | 0 | -234111.6647
70.527 | 2947 | 39.5 | -10.3454 | -6310.6941 | -797.2973 | 535.5705 | 1407.2973 | 28.1459 | -5746.9777 | -227005.6185 | 0 | -227005.6185
70.547 | 2947 | 39.3 | -10.1157 | -6170.5714 | -789.2438 | 530.1607 | 1399.2438 | 27.9849 | -5612.4258 | -220568.3355 | 0 | -220568.3355
70.566 | 2948 | 39 | -9.9937 | -6096.1377 | -777.2403 | 522.0976 | 1387.2403 | 27.7448 | -5546.2953 | -216305.5183 | 0 | -216305.5183
70.586 | 2949 | 38.7 | -9.8582 | -6013.5209 | -765.3287 | 514.0962 | 1375.3287 | 27.5066 | -5471.9181 | -211763.2303 | 0 | -211763.2303
70.605 | 2950 | 38.5 | -9.7165 | -5927.0784 | -757.4388 | 508.7963 | 1367.4388 | 27.3488 | -5390.9333 | -207550.9331 | 0 | -207550.9331
70.625 | 2950 | 38.2 | -9.559 | -5830.9635 | -745.6805 | 500.8979 | 1355.6805 | 27.1136 | -5302.952 | -202572.768 | 0 | -202572.768
70.645 | 2951 | 38 | -9.5007 | -5795.4184 | -737.8928 | 495.6666 | 1347.8928 | 26.9579 | -5272.7939 | -200366.1699 | 0 | -200366.1699
70.664 | 2952 | 37.7 | -9.4098 | -5739.9961 | -726.2878 | 487.8712 | 1336.2878 | 26.7258 | -5225.3992 | -196997.5492 | 0 | -196997.5492
70.684 | 2953 | 37.5 | -9.3171 | -5683.409 | -718.6023 | 482.7085 | 1328.6023 | 26.572 | -5174.1284 | -194029.8139 | 0 | -194029.8139
70.703 | 2953 | 37.3 | -9.2132 | -5620.0704 | -710.9577 | 477.5734 | 1320.9577 | 26.4192 | -5116.0779 | -190829.704 | 0 | -190829.704
70.723 | 2954 | 37 | -8.9663 | -5469.4342 | -699.5673 | 469.9221 | 1309.5673 | 26.1913 | -4973.3208 | -184012.8678 | 0 | -184012.8678
70.742 | 2955 | 36.8 | -8.7106 | -5313.4486 | -692.0249 | 464.8556 | 1302.0249 | 26.0405 | -4822.5525 | -177469.9313 | 0 | -177469.9313
70.762 | 2955 | 36.6 | -8.4364 | -5146.2218 | -684.5233 | 459.8166 | 1294.5233 | 25.8905 | -4660.5148 | -170574.8415 | 0 | -170574.8415
70.781 | 2956 | 36.4 | -8.1834 | -4991.9023 | -677.0626 | 454.805 | 1287.0626 | 25.7413 | -4511.356 | -164213.3599 | 0 | -164213.3599
70.801 | 2957 | 36.1 | -7.9385 | -4842.5094 | -665.9482 | 447.3391 | 1275.9482 | 25.519 | -4369.6513 | -157744.4132 | 0 | -157744.4132
70.82 | 2958 | 35.9 | -7.4469 | -4542.5845 | -658.5898 | 442.3962 | 1268.5898 | 25.3718 | -4074.8166 | -146285.9157 | 0 | -146285.9157
70.84 | 2958 | 35.7 | -6.8809 | -4197.3566 | -651.2722 | 437.4807 | 1261.2722 | 25.2254 | -3734.6505 | -133327.0214 | 0 | -133327.0214
70.859 | 2959 | 35.6 | -6.2909 | -3837.4605 | -647.6287 | 435.0332 | 1257.6287 | 25.1526 | -3377.2747 | -120230.9803 | 0 | -120230.9803
70.879 | 2960 | 35.4 | -5.6972 | -3475.3128 | -640.3724 | 430.159 | 1250.3724 | 25.0074 | -3020.1464 | -106913.1823 | 0 | -106913.1823
70.898 | 2960 | 35.3 | -5.0932 | -3106.8783 | -636.7596 | 427.7321 | 1246.7596 | 24.9352 | -2654.211 | -93693.6489 | 0 | -93693.6489
70.918 | 2961 | 35.1 | -4.5174 | -2755.6441 | -629.5646 | 422.899 | 1239.5646 | 24.7913 | -2307.9538 | -81009.1781 | 0 | -81009.1781
70.938 | 2962 | 35 | -4.0077 | -2444.7089 | -625.9825 | 420.4928 | 1235.9825 | 24.7196 | -1999.4965 | -69982.3761 | 0 | -69982.3761
70.957 | 2962 | 34.9 | -3.4779 | -2121.5362 | -622.4105 | 418.0934 | 1232.4105 | 24.6482 | -1678.7946 | -58589.931 | 0 | -58589.931
70.977 | 2963 | 34.9 | -2.9226 | -1782.8116 | -622.4105 | 418.0934 | 1232.4105 | 24.6482 | -1340.07 | -46768.4444 | 0 | -46768.4444
70.996 | 2964 | 34.8 | -2.5951 | -1582.9942 | -618.8488 | 415.7009 | 1228.8488 | 24.577 | -1142.7163 | -39766.5289 | 0 | -39766.5289
71.016 | 2964 | 34.7 | -2.2782 | -1389.6922 | -615.2973 | 413.3152 | 1225.2973 | 24.5059 | -951.871 | -33029.9237 | 0 | -33029.9237
71.035 | 2965 | 34.7 | -2.0526 | -1252.0609 | -615.2973 | 413.3152 | 1225.2973 | 24.5059 | -814.2398 | -28254.1202 | 0 | -28254.1202
71.055 | 2966 | 34.6 | -2.0035 | -1222.1275 | -611.7561 | 410.9364 | 1221.7561 | 24.4351 | -786.7559 | -27221.7557 | 0 | -27221.7557
71.074 | 2966 | 34.5 | -1.9473 | -1187.8768 | -608.225 | 408.5645 | 1218.225 | 24.3645 | -754.9478 | -26045.6985 | 0 | -26045.6985
71.094 | 2967 | 34.5 | -1.872 | -1141.8921 | -608.225 | 408.5645 | 1218.225 | 24.3645 | -708.9631 | -24459.2281 | 0 | -24459.2281
71.113 | 2968 | 34.4 | -1.7809 | -1086.3711 | -604.7042 | 406.1995 | 1214.7042 | 24.2941 | -655.8776 | -22562.1884 | 0 | -22562.1884
71.133 | 2968 | 34.4 | -1.6925 | -1032.4319 | -604.7042 | 406.1995 | 1214.7042 | 24.2941 | -601.9383 | -20706.6783 | 0 | -20706.6783
71.152 | 2969 | 34.3 | -1.5946 | -972.6953 | -601.1936 | 403.8413 | 1211.1936 | 24.2239 | -544.6302 | -18680.8142 | 0 | -18680.8142
71.172 | 2970 | 34.3 | -1.5238 | -929.5432 | -601.1936 | 403.8413 | 1211.1936 | 24.2239 | -501.4781 | -17200.6978 | 0 | -17200.6978
71.191 | 2970 | 34.2 | -1.434 | -874.7195 | -597.6932 | 401.4899 | 1207.6932 | 24.1539 | -449.0757 | -15358.3897 | 0 | -15358.3897
71.211 | 2971 | 34.2 | -1.3414 | -818.253 | -597.6932 | 401.4899 | 1207.6932 | 24.1539 | -392.6092 | -13427.2358 | 0 | -13427.2358
71.23 | 2972 | 34.1 | -1.2443 | -759.0479 | -594.203 | 399.1455 | 1204.203 | 24.0841 | -335.8184 | -11451.4071 | 0 | -11451.4071
71.25 | 2972 | 34.1 | -1.1444 | -698.0889 | -594.203 | 399.1455 | 1204.203 | 24.0841 | -274.8594 | -9372.7042 | 0 | -9372.7042
71.27 | 2973 | 34 | -1.0601 | -646.6555 | -590.723 | 396.8079 | 1200.723 | 24.0145 | -225.8332 | -7678.3286 | 0 | -7678.3286
71.289 | 2974 | 34 | -0.99051 | -604.2115 | -590.723 | 396.8079 | 1200.723 | 24.0145 | -183.3892 | -6235.232 | 0 | -6235.232
71.309 | 2974 | 33.9 | -0.94504 | -576.4732 | -587.2533 | 394.4771 | 1197.2533 | 23.9451 | -158.0509 | -5357.9268 | 0 | -5357.9268
71.328 | 2975 | 33.9 | -0.84939 | -518.1306 | -587.2533 | 394.4771 | 1197.2533 | 23.9451 | -99.7084 | -3380.1157 | 0 | -3380.1157
71.348 | 2976 | 33.9 | -0.76339 | -465.6661 | -587.2533 | 394.4771 | 1197.2533 | 23.9451 | -47.2439 | -1601.5668 | 0 | -1601.5668
71.367 | 2976 | 33.8 | -0.74041 | -451.6523 | -583.7938 | 392.1533 | 1193.7938 | 23.8759 | -35.6231 | -1204.0623 | 0 | -1204.0623
71.387 | 2977 | 33.8 | -0.75357 | -459.6785 | -583.7938 | 392.1533 | 1193.7938 | 23.8759 | -43.6494 | -1475.349 | 0 | -1475.349
71.406 | 2978 | 33.8 | -0.80248 | -489.5104 | -583.7938 | 392.1533 | 1193.7938 | 23.8759 | -73.4812 | -2483.6661 | 0 | -2483.6661
71.426 | 2978 | 33.7 | -0.88659 | -540.8172 | -580.3445 | 389.8363 | 1190.3445 | 23.8069 | -127.174 | -4285.7651 | 0 | -4285.7651
71.445 | 2979 | 33.7 | -1.006 | -613.6803 | -580.3445 | 389.8363 | 1190.3445 | 23.8069 | -200.0371 | -6741.2503 | 0 | -6741.2503
71.465 | 2980 | 33.6 | -1.1675 | -712.2019 | -576.9054 | 387.5261 | 1186.9054 | 23.7381 | -300.9376 | -10111.5048 | 0 | -10111.5048
71.484 | 2980 | 33.6 | -1.3299 | -811.2307 | -576.9054 | 387.5261 | 1186.9054 | 23.7381 | -399.9665 | -13438.8735 | 0 | -13438.8735
71.504 | 2981 | 33.5 | -1.4801 | -902.8454 | -573.4766 | 385.2229 | 1183.4766 | 23.6695 | -493.953 | -16547.4268 | 0 | -16547.4268
71.523 | 2982 | 33.5 | -1.5996 | -975.7313 | -573.4766 | 385.2229 | 1183.4766 | 23.6695 | -566.8389 | -18989.1025 | 0 | -18989.1025
71.543 | 2982 | 33.4 | -1.6724 | -1020.1637 | -570.058 | 382.9265 | 1180.058 | 23.6012 | -613.6361 | -20495.4456 | 0 | -20495.4456
71.563 | 2983 | 33.3 | -1.7214 | -1050.0327 | -566.6495 | 380.6369 | 1176.6495 | 23.533 | -645.8628 | -21507.2301 | 0 | -21507.2301
71.582 | 2984 | 33.3 | -1.7305 | -1055.5854 | -566.6495 | 380.6369 | 1176.6495 | 23.533 | -651.4155 | -21692.1348 | 0 | -21692.1348
71.602 | 2984 | 33.2 | -1.7126 | -1044.6755 | -563.2514 | 378.3543 | 1173.2514 | 23.465 | -642.8562 | -21342.8254 | 0 | -21342.8254
71.621 | 2985 | 33.1 | -1.7306 | -1055.6692 | -559.8634 | 376.0784 | 1169.8634 | 23.3973 | -656.1935 | -21720.0046 | 0 | -21720.0046
71.641 | 2986 | 33.1 | -1.8344 | -1118.9611 | -559.8634 | 376.0784 | 1169.8634 | 23.3973 | -719.4854 | -23814.9673 | 0 | -23814.9673
71.66 | 2986 | 33 | -2.0081 | -1224.9278 | -556.4856 | 373.8095 | 1166.4856 | 23.3297 | -827.7886 | -27317.024 | 0 | -27317.024
71.68 | 2987 | 32.9 | -2.1764 | -1327.6135 | -553.1181 | 371.5474 | 1163.1181 | 23.2624 | -932.8038 | -30689.2437 | 0 | -30689.2437
71.699 | 2987 | 32.8 | -2.0624 | -1258.0408 | -549.7608 | 369.2922 | 1159.7608 | 23.1952 | -865.5534 | -28390.1511 | 0 | -28390.1511
71.719 | 2988 | 32.7 | -2.0216 | -1233.151 | -546.4137 | 367.0439 | 1156.4137 | 23.1283 | -842.9789 | -27565.4091 | 0 | -27565.4091
71.738 | 2989 | 32.7 | -1.9229 | -1172.9833 | -546.4137 | 367.0439 | 1156.4137 | 23.1283 | -782.8111 | -25597.924 | 0 | -25597.924
71.758 | 2989 | 32.6 | -2.1646 | -1320.3796 | -543.0768 | 364.8024 | 1153.0768 | 23.0615 | -932.5157 | -30400.0116 | 0 | -30400.0116
71.777 | 2990 | 32.5 | -2.3976 | -1462.5311 | -539.7502 | 362.5678 | 1149.7502 | 22.995 | -1076.9683 | -35001.4713 | 0 | -35001.4713
71.797 | 2991 | 32.4 | -2.5822 | -1575.1642 | -536.4338 | 360.34 | 1146.4338 | 22.9287 | -1191.8955 | -38617.4137 | 0 | -38617.4137
71.816 | 2991 | 32.3 | -2.5588 | -1560.8877 | -533.1275 | 358.1191 | 1143.1275 | 22.8626 | -1179.906 | -38110.9644 | 0 | -38110.9644
71.836 | 2992 | 32.2 | -2.5227 | -1538.8458 | -529.8316 | 355.9051 | 1139.8316 | 22.7966 | -1160.1441 | -37356.6396 | 0 | -37356.6396
71.855 | 2993 | 32.1 | -2.4866 | -1516.804 | -526.5458 | 353.6979 | 1136.5458 | 22.7309 | -1140.3751 | -36606.042 | 0 | -36606.042
71.875 | 2993 | 32 | -2.4552 | -1497.6996 | -523.2702 | 351.4976 | 1133.2702 | 22.6654 | -1123.5366 | -35953.1696 | 0 | -35953.1696
71.895 | 2994 | 31.9 | -2.4548 | -1497.4177 | -520.0049 | 349.3042 | 1130.0049 | 22.6001 | -1125.5134 | -35903.8769 | 0 | -35903.8769
71.914 | 2994 | 31.8 | -2.4854 | -1516.1017 | -516.7498 | 347.1176 | 1126.7498 | 22.535 | -1146.449 | -36457.0789 | 0 | -36457.0789
71.934 | 2995 | 31.7 | -2.5033 | -1527.042 | -513.5049 | 344.9379 | 1123.5049 | 22.4701 | -1159.6339 | -36760.3947 | 0 | -36760.3947
71.953 | 2996 | 31.6 | -2.5156 | -1534.5369 | -510.2702 | 342.7651 | 1120.2702 | 22.4054 | -1169.3664 | -36951.9768 | 0 | -36951.9768
71.973 | 2996 | 31.5 | -2.4402 | -1488.525 | -507.0458 | 340.5991 | 1117.0458 | 22.3409 | -1125.5849 | -35455.9246 | 0 | -35455.9246
71.992 | 2997 | 31.4 | -2.3871 | -1456.1143 | -503.8316 | 338.44 | 1113.8316 | 22.2766 | -1095.3976 | -34395.4857 | 0 | -34395.4857
72.012 | 2997 | 31.3 | -2.3711 | -1446.353 | -500.6276 | 336.2878 | 1110.6276 | 22.2126 | -1087.8527 | -34049.789 | 0 | -34049.789
72.031 | 2998 | 31.2 | -2.3627 | -1441.2261 | -497.4338 | 334.1424 | 1107.4338 | 22.1487 | -1084.935 | -33849.9723 | 0 | -33849.9723
72.051 | 2999 | 31.1 | -2.3577 | -1438.1697 | -494.2502 | 332.0039 | 1104.2502 | 22.085 | -1084.0808 | -33714.9131 | 0 | -33714.9131
72.07 | 2999 | 31 | -2.3635 | -1441.7342 | -491.0769 | 329.8723 | 1101.0769 | 22.0215 | -1089.8404 | -33785.0518 | 0 | -33785.0518
72.09 | 3000 | 30.9 | -2.3551 | -1436.6353 | -487.9137 | 327.7475 | 1097.9137 | 21.9583 | -1086.9295 | -33586.1216 | 0 | -33586.1216
72.109 | 3001 | 30.8 | -2.3545 | -1436.2209 | -484.7608 | 325.6296 | 1094.7608 | 21.8952 | -1088.6961 | -33531.8404 | 0 | -33531.8404
72.129 | 3001 | 30.7 | -2.2889 | -1396.2223 | -481.6181 | 323.5186 | 1091.6181 | 21.8324 | -1050.8714 | -32261.7518 | 0 | -32261.7518
72.148 | 3002 | 30.6 | -2.2897 | -1396.7079 | -478.4857 | 321.4144 | 1088.4857 | 21.7697 | -1053.5238 | -32237.8296 | 0 | -32237.8296
72.168 | 3002 | 30.5 | -2.325 | -1418.2528 | -475.3634 | 319.3171 | 1085.3634 | 21.7073 | -1077.2284 | -32855.4675 | 0 | -32855.4675
72.188 | 3003 | 30.5 | -2.2735 | -1386.834 | -475.3634 | 319.3171 | 1085.3634 | 21.7073 | -1045.8097 | -31897.1953 | 0 | -31897.1953
72.207 | 3004 | 30.4 | -2.1952 | -1339.0447 | -472.2514 | 317.2266 | 1082.2514 | 21.645 | -1000.173 | -30405.2603 | 0 | -30405.2603
72.227 | 3004 | 30.3 | -2.0468 | -1248.5451 | -469.1496 | 315.143 | 1079.1496 | 21.583 | -911.8191 | -27628.1179 | 0 | -27628.1179
72.246 | 3005 | 30.2 | -1.8747 | -1143.5486 | -466.058 | 313.0663 | 1076.058 | 21.5212 | -808.9611 | -24430.6248 | 0 | -24430.6248
72.266 | 3005 | 30.1 | -1.6954 | -1034.1653 | -462.9766 | 310.9965 | 1072.9766 | 21.4595 | -701.7093 | -21121.449 | 0 | -21121.449
72.285 | 3006 | 30 | -1.3672 | -833.9722 | -459.9055 | 308.9335 | 1069.9055 | 21.3981 | -503.6406 | -15109.2192 | 0 | -15109.2192
72.305 | 3006 | 30 | -0.98664 | -601.8497 | -459.9055 | 308.9335 | 1069.9055 | 21.3981 | -271.5181 | -8145.5422 | 0 | -8145.5422
72.324 | 3007 | 29.9 | -0.57728 | -352.141 | -456.8446 | 306.8773 | 1066.8446 | 21.3369 | -23.9268 | -715.4117 | 0 | -715.4117
72.344 | 3008 | 29.9 | -0.21401 | -130.546 | -456.8446 | 306.8773 | 1066.8446 | 21.3369 | 197.6683 | 5910.2811 | 5910.2811 | 0
72.363 | 3008 | 29.8 | 0.041348 | 25.222 | -453.7938 | 304.8281 | 1063.7938 | 21.2759 | 351.326 | 10469.5138 | 10469.5138 | 0
72.383 | 3009 | 29.8 | 0.23361 | 142.5041 | -453.7938 | 304.8281 | 1063.7938 | 21.2759 | 468.608 | 13964.519 | 13964.519 | 0
72.402 | 3009 | 29.8 | 0.38794 | 236.6426 | -453.7938 | 304.8281 | 1063.7938 | 21.2759 | 562.7466 | 16769.8487 | 16769.8487 | 0
72.422 | 3010 | 29.8 | 0.52829 | 322.2544 | -453.7938 | 304.8281 | 1063.7938 | 21.2759 | 648.3583 | 19321.0782 | 19321.0782 | 0
72.441 | 3011 | 29.8 | 0.68064 | 415.1904 | -453.7938 | 304.8281 | 1063.7938 | 21.2759 | 741.2944 | 22090.5717 | 22090.5717 | 0
72.461 | 3011 | 29.8 | 0.88652 | 540.7753 | -453.7938 | 304.8281 | 1063.7938 | 21.2759 | 866.8793 | 25833.002 | 25833.002 | 0
72.48 | 3012 | 29.8 | 1.1044 | 673.6641 | -453.7938 | 304.8281 | 1063.7938 | 21.2759 | 999.7681 | 29793.0883 | 29793.0883 | 0
72.5 | 3012 | 29.8 | 1.2992 | 792.4876 | -453.7938 | 304.8281 | 1063.7938 | 21.2759 | 1118.5915 | 33334.0271 | 33334.0271 | 0
72.52 | 3013 | 29.8 | 1.4865 | 906.7902 | -453.7938 | 304.8281 | 1063.7938 | 21.2759 | 1232.8942 | 36740.2474 | 36740.2474 | 0
72.539 | 3013 | 29.8 | 1.6711 | 1019.3692 | -453.7938 | 304.8281 | 1063.7938 | 21.2759 | 1345.4732 | 40095.0999 | 40095.0999 | 0
72.559 | 3014 | 29.8 | 1.8591 | 1134.0331 | -453.7938 | 304.8281 | 1063.7938 | 21.2759 | 1460.137 | 43512.084 | 43512.084 | 0
72.578 | 3015 | 29.9 | 2.0573 | 1254.9605 | -456.8446 | 306.8773 | 1066.8446 | 21.3369 | 1583.1747 | 47336.9231 | 47336.9231 | 0
72.598 | 3015 | 29.9 | 2.2711 | 1385.3885 | -456.8446 | 306.8773 | 1066.8446 | 21.3369 | 1713.6028 | 51236.7223 | 51236.7223 | 0
72.617 | 3016 | 30 | 2.487 | 1517.0965 | -459.9055 | 308.9335 | 1069.9055 | 21.3981 | 1847.4281 | 55422.8435 | 55422.8435 | 0
72.637 | 3016 | 30 | 2.5836 | 1575.9914 | -459.9055 | 308.9335 | 1069.9055 | 21.3981 | 1906.323 | 57189.6902 | 57189.6902 | 0
72.656 | 3017 | 30.1 | 2.58 | 1573.817 | -462.9766 | 310.9965 | 1072.9766 | 21.4595 | 1906.273 | 57378.816 | 57378.816 | 0
72.676 | 3018 | 30.1 | 2.5786 | 1572.9756 | -462.9766 | 310.9965 | 1072.9766 | 21.4595 | 1905.4316 | 57353.4901 | 57353.4901 | 0
72.695 | 3018 | 30.2 | 2.6905 | 1641.2012 | -466.058 | 313.0663 | 1076.058 | 21.5212 | 1975.7887 | 59668.8179 | 59668.8179 | 0
72.715 | 3019 | 30.2 | 2.8716 | 1751.6805 | -466.058 | 313.0663 | 1076.058 | 21.5212 | 2086.268 | 63005.2938 | 63005.2938 | 0
72.734 | 3019 | 30.3 | 3.0418 | 1855.5195 | -469.1496 | 315.143 | 1079.1496 | 21.583 | 2192.2455 | 66425.04 | 66425.04 | 0
72.754 | 3020 | 30.4 | 3.1695 | 1933.3781 | -472.2514 | 317.2266 | 1082.2514 | 21.645 | 2272.2498 | 69076.3925 | 69076.3925 | 0
72.773 | 3020 | 30.4 | 3.2459 | 1979.9993 | -472.2514 | 317.2266 | 1082.2514 | 21.645 | 2318.8709 | 70493.6758 | 70493.6758 | 0
72.793 | 3021 | 30.5 | 3.2044 | 1954.6981 | -475.3634 | 319.3171 | 1085.3634 | 21.7073 | 2295.7225 | 70019.5357 | 70019.5357 | 0
72.813 | 3022 | 30.6 | 3.0541 | 1863.0074 | -478.4857 | 321.4144 | 1088.4857 | 21.7697 | 2206.1915 | 67509.4593 | 67509.4593 | 0
72.832 | 3022 | 30.7 | 2.9672 | 1810.0177 | -481.6181 | 323.5186 | 1091.6181 | 21.8324 | 2155.3687 | 66169.818 | 66169.818 | 0
72.852 | 3023 | 30.7 | 2.9645 | 1808.3511 | -481.6181 | 323.5186 | 1091.6181 | 21.8324 | 2153.702 | 66118.6507 | 66118.6507 | 0
72.871 | 3023 | 30.8 | 3.0084 | 1835.1034 | -484.7608 | 325.6296 | 1094.7608 | 21.8952 | 2182.6282 | 67224.949 | 67224.949 | 0
72.891 | 3024 | 30.9 | 3.0166 | 1840.1424 | -487.9137 | 327.7475 | 1097.9137 | 21.9583 | 2189.8482 | 67666.3105 | 67666.3105 | 0
72.91 | 3025 | 30.9 | 2.9965 | 1827.8615 | -487.9137 | 327.7475 | 1097.9137 | 21.9583 | 2177.5673 | 67286.8292 | 67286.8292 | 0
72.93 | 3025 | 31 | 2.9822 | 1819.1363 | -491.0769 | 329.8723 | 1101.0769 | 22.0215 | 2171.0301 | 67301.9336 | 67301.9336 | 0
72.949 | 3026 | 31.1 | 2.9953 | 1827.1545 | -494.2502 | 332.0039 | 1104.2502 | 22.085 | 2181.2435 | 67836.6716 | 67836.6716 | 0
72.969 | 3027 | 31.2 | 3.0342 | 1850.8906 | -497.4338 | 334.1424 | 1107.4338 | 22.1487 | 2207.1817 | 68864.0703 | 68864.0703 | 0
72.988 | 3027 | 31.2 | 3.0686 | 1871.8295 | -497.4338 | 334.1424 | 1107.4338 | 22.1487 | 2228.1206 | 69517.3631 | 69517.3631 | 0
73.008 | 3028 | 31.3 | 3.1171 | 1901.4019 | -500.6276 | 336.2878 | 1110.6276 | 22.2126 | 2259.9023 | 70734.9408 | 70734.9408 | 0
73.027 | 3028 | 31.4 | 3.1527 | 1923.1409 | -503.8316 | 338.44 | 1113.8316 | 22.2766 | 2283.8575 | 71713.1267 | 71713.1267 | 0
73.047 | 3029 | 31.5 | 3.1742 | 1936.2824 | -507.0458 | 340.5991 | 1117.0458 | 22.3409 | 2299.2224 | 72425.5068 | 72425.5068 | 0
73.066 | 3030 | 31.5 | 3.168 | 1932.4983 | -507.0458 | 340.5991 | 1117.0458 | 22.3409 | 2295.4383 | 72306.308 | 72306.308 | 0
73.086 | 3030 | 31.6 | 3.1756 | 1937.1213 | -510.2702 | 342.7651 | 1120.2702 | 22.4054 | 2302.2918 | 72752.4202 | 72752.4202 | 0
73.105 | 3031 | 31.7 | 3.1549 | 1924.5004 | -513.5049 | 344.9379 | 1123.5049 | 22.4701 | 2291.9085 | 72653.4992 | 72653.4992 | 0
73.125 | 3031 | 31.8 | 3.0825 | 1880.3454 | -516.7498 | 347.1176 | 1126.7498 | 22.535 | 2249.998 | 71549.9368 | 71549.9368 | 0
73.145 | 3032 | 31.9 | 3.0208 | 1842.6985 | -520.0049 | 349.3042 | 1130.0049 | 22.6001 | 2214.6028 | 70645.8299 | 70645.8299 | 0
73.164 | 3033 | 31.9 | 3.0767 | 1876.8171 | -520.0049 | 349.3042 | 1130.0049 | 22.6001 | 2248.7214 | 71734.2141 | 71734.2141 | 0
73.184 | 3033 | 32 | 3.2243 | 1966.8507 | -523.2702 | 351.4976 | 1133.2702 | 22.6654 | 2341.0138 | 74912.4408 | 74912.4408 | 0
73.203 | 3034 | 32.1 | 3.3392 | 2036.9188 | -526.5458 | 353.6979 | 1136.5458 | 22.7309 | 2413.3477 | 77468.4598 | 77468.4598 | 0
73.223 | 3035 | 32.2 | 3.2621 | 1989.8536 | -529.8316 | 355.9051 | 1139.8316 | 22.7966 | 2368.5553 | 76267.4807 | 76267.4807 | 0
73.242 | 3035 | 32.3 | 3.1265 | 1907.1646 | -533.1275 | 358.1191 | 1143.1275 | 22.8626 | 2288.1463 | 73907.1242 | 73907.1242 | 0
73.262 | 3036 | 32.3 | 3.0178 | 1840.867 | -533.1275 | 358.1191 | 1143.1275 | 22.8626 | 2221.8486 | 71765.711 | 71765.711 | 0
73.281 | 3036 | 32.4 | 2.9956 | 1827.3244 | -536.4338 | 360.34 | 1146.4338 | 22.9287 | 2210.5931 | 71623.2163 | 71623.2163 | 0
73.301 | 3037 | 32.5 | 3.0653 | 1869.8301 | -539.7502 | 362.5678 | 1149.7502 | 22.995 | 2255.3929 | 73300.2687 | 73300.2687 | 0
73.32 | 3038 | 32.6 | 3.099 | 1890.4118 | -543.0768 | 364.8024 | 1153.0768 | 23.0615 | 2278.2757 | 74271.7878 | 74271.7878 | 0
73.34 | 3038 | 32.7 | 3.1409 | 1915.9776 | -546.4137 | 367.0439 | 1156.4137 | 23.1283 | 2306.1497 | 75411.0957 | 75411.0957 | 0
73.359 | 3039 | 32.7 | 3.1783 | 1938.7627 | -546.4137 | 367.0439 | 1156.4137 | 23.1283 | 2328.9348 | 76156.1694 | 76156.1694 | 0
73.379 | 3040 | 32.8 | 3.2205 | 1964.4987 | -549.7608 | 369.2922 | 1159.7608 | 23.1952 | 2356.9862 | 77309.1461 | 77309.1461 | 0
73.398 | 3040 | 32.9 | 3.2634 | 1990.6735 | -553.1181 | 371.5474 | 1163.1181 | 23.2624 | 2385.4833 | 78482.3991 | 78482.3991 | 0
73.418 | 3041 | 33 | 3.2768 | 1998.8662 | -556.4856 | 373.8095 | 1166.4856 | 23.3297 | 2396.0054 | 79068.1774 | 79068.1774 | 0
73.438 | 3042 | 33.1 | 3.2678 | 1993.3318 | -559.8634 | 376.0784 | 1169.8634 | 23.3973 | 2392.8075 | 79201.9277 | 79201.9277 | 0
73.457 | 3042 | 33.1 | 3.2728 | 1996.3947 | -559.8634 | 376.0784 | 1169.8634 | 23.3973 | 2395.8704 | 79303.3112 | 79303.3112 | 0
73.477 | 3043 | 33.2 | 3.2127 | 1959.7422 | -563.2514 | 378.3543 | 1173.2514 | 23.465 | 2361.5615 | 78403.8418 | 78403.8418 | 0
73.496 | 3044 | 33.3 | 3.2252 | 1967.3688 | -566.6495 | 380.6369 | 1176.6495 | 23.533 | 2371.5387 | 78972.2382 | 78972.2382 | 0
73.516 | 3044 | 33.4 | 3.1435 | 1917.5291 | -570.058 | 382.9265 | 1180.058 | 23.6012 | 2324.0567 | 77623.4935 | 77623.4935 | 0
73.535 | 3045 | 33.5 | 3.1952 | 1949.0553 | -573.4766 | 385.2229 | 1183.4766 | 23.6695 | 2357.9477 | 78991.2494 | 78991.2494 | 0
73.555 | 3045 | 33.6 | 3.2584 | 1987.6276 | -576.9054 | 387.5261 | 1186.9054 | 23.7381 | 2398.8918 | 80602.766 | 80602.766 | 0
73.574 | 3046 | 33.6 | 3.2759 | 1998.3159 | -576.9054 | 387.5261 | 1186.9054 | 23.7381 | 2409.5802 | 80961.8936 | 80961.8936 | 0
73.594 | 3047 | 33.7 | 3.2664 | 1992.4774 | -580.3445 | 389.8363 | 1190.3445 | 23.8069 | 2406.1206 | 81086.2642 | 81086.2642 | 0
73.613 | 3047 | 33.8 | 3.3114 | 2019.9367 | -583.7938 | 392.1533 | 1193.7938 | 23.8759 | 2435.9659 | 82335.6459 | 82335.6459 | 0
73.633 | 3048 | 33.9 | 3.3436 | 2039.6167 | -587.2533 | 394.4771 | 1197.2533 | 23.9451 | 2458.0389 | 83327.5189 | 83327.5189 | 0
73.652 | 3049 | 34 | 3.3403 | 2037.5694 | -590.723 | 396.8079 | 1200.723 | 24.0145 | 2458.3917 | 83585.3178 | 83585.3178 | 0
73.672 | 3049 | 34.1 | 3.2776 | 1999.3608 | -594.203 | 399.1455 | 1204.203 | 24.0841 | 2422.5903 | 82610.3298 | 82610.3298 | 0
73.691 | 3050 | 34.1 | 3.1967 | 1950.0124 | -594.203 | 399.1455 | 1204.203 | 24.0841 | 2373.242 | 80927.5513 | 80927.5513 | 0
73.711 | 3051 | 34.2 | 3.2316 | 1971.3028 | -597.6932 | 401.4899 | 1207.6932 | 24.1539 | 2396.9466 | 81975.5747 | 81975.5747 | 0
73.73 | 3051 | 34.3 | 3.3456 | 2040.8406 | -601.1936 | 403.8413 | 1211.1936 | 24.2239 | 2468.9057 | 84683.4664 | 84683.4664 | 0
73.75 | 3052 | 34.4 | 3.3658 | 2053.1605 | -604.7042 | 406.1995 | 1214.7042 | 24.2941 | 2483.6541 | 85437.6999 | 85437.6999 | 0
73.77 | 3053 | 34.5 | 3.362 | 2050.7979 | -608.225 | 408.5645 | 1218.225 | 24.3645 | 2483.7269 | 85688.5779 | 85688.5779 | 0
73.789 | 3053 | 34.6 | 3.3175 | 2023.705 | -611.7561 | 410.9364 | 1221.7561 | 24.4351 | 2459.0765 | 85084.0481 | 85084.0481 | 0
73.809 | 3054 | 34.6 | 3.2646 | 1991.4064 | -611.7561 | 410.9364 | 1221.7561 | 24.4351 | 2426.778 | 83966.5172 | 83966.5172 | 0
73.828 | 3055 | 34.7 | 3.1916 | 1946.8704 | -615.2973 | 413.3152 | 1225.2973 | 24.5059 | 2384.6915 | 82748.796 | 82748.796 | 0
73.848 | 3056 | 34.8 | 3.2544 | 1985.2137 | -618.8488 | 415.7009 | 1228.8488 | 24.577 | 2425.4916 | 84407.1077 | 84407.1077 | 0
73.867 | 3056 | 34.9 | 3.3123 | 2020.4849 | -622.4105 | 418.0934 | 1232.4105 | 24.6482 | 2463.2265 | 85966.6043 | 85966.6043 | 0
73.887 | 3057 | 35 | 3.3938 | 2070.191 | -625.9825 | 420.4928 | 1235.9825 | 24.7196 | 2515.4034 | 88039.1197 | 88039.1197 | 0
73.906 | 3058 | 35 | 3.4311 | 2092.976 | -625.9825 | 420.4928 | 1235.9825 | 24.7196 | 2538.1885 | 88836.5959 | 88836.5959 | 0
73.926 | 3058 | 35.1 | 3.433 | 2094.1222 | -629.5646 | 422.899 | 1239.5646 | 24.7913 | 2541.8125 | 89217.619 | 89217.619 | 0
73.945 | 3059 | 35.2 | 3.4224 | 2087.6477 | -633.157 | 425.3121 | 1243.157 | 24.8631 | 2537.823 | 89331.3701 | 89331.3701 | 0
73.965 | 3060 | 35.3 | 3.4069 | 2078.1797 | -636.7596 | 427.7321 | 1246.7596 | 24.9352 | 2530.8471 | 89338.901 | 89338.901 | 0
73.984 | 3060 | 35.4 | 3.3933 | 2069.9098 | -640.3724 | 430.159 | 1250.3724 | 25.0074 | 2525.0762 | 89387.6986 | 89387.6986 | 0
74.004 | 3061 | 35.5 | 3.3689 | 2055.0451 | -643.9954 | 432.5927 | 1253.9954 | 25.0799 | 2512.7177 | 89201.4772 | 89201.4772 | 0
74.023 | 3062 | 35.5 | 3.3203 | 2025.3859 | -643.9954 | 432.5927 | 1253.9954 | 25.0799 | 2483.0585 | 88148.5754 | 88148.5754 | 0
74.043 | 3062 | 35.6 | 3.2563 | 1986.3183 | -647.6287 | 435.0332 | 1257.6287 | 25.1526 | 2446.5041 | 87095.5454 | 87095.5454 | 0
74.063 | 3063 | 35.7 | 3.2111 | 1958.7783 | -651.2722 | 437.4807 | 1261.2722 | 25.2254 | 2421.4844 | 86446.9942 | 86446.9942 | 0
74.082 | 3064 | 35.8 | 3.202 | 1953.2101 | -654.9258 | 439.935 | 1264.9258 | 25.2985 | 2418.4436 | 86580.2797 | 86580.2797 | 0
74.102 | 3064 | 35.9 | 3.2115 | 1959.0095 | -658.5898 | 442.3962 | 1268.5898 | 25.3718 | 2426.7775 | 87121.312 | 87121.312 | 0
74.121 | 3065 | 36 | 3.2264 | 1968.1077 | -662.2639 | 444.8642 | 1272.2639 | 25.4453 | 2438.4171 | 87783.017 | 87783.017 | 0
74.141 | 3066 | 36.1 | 3.2596 | 1988.3672 | -665.9482 | 447.3391 | 1275.9482 | 25.519 | 2461.2253 | 88850.2323 | 88850.2323 | 0
74.16 | 3067 | 36.1 | 3.2824 | 2002.243 | -665.9482 | 447.3391 | 1275.9482 | 25.519 | 2475.1011 | 89351.1483 | 89351.1483 | 0
74.18 | 3067 | 36.2 | 3.2743 | 1997.347 | -669.6428 | 449.8209 | 1279.6428 | 25.5929 | 2472.7608 | 89513.9392 | 89513.9392 | 0
74.199 | 3068 | 36.3 | 3.2533 | 1984.514 | -673.3476 | 452.3095 | 1283.3476 | 25.667 | 2462.4905 | 89388.4042 | 89388.4042 | 0
74.219 | 3069 | 36.4 | 3.1827 | 1941.4525 | -677.0626 | 454.805 | 1287.0626 | 25.7413 | 2421.9988 | 88160.7547 | 88160.7547 | 0
74.238 | 3069 | 36.5 | 3.2041 | 1954.4801 | -680.7879 | 457.3073 | 1290.7879 | 25.8158 | 2437.6032 | 88972.5183 | 88972.5183 | 0
74.258 | 3070 | 36.6 | 3.2736 | 1996.8925 | -684.5233 | 459.8166 | 1294.5233 | 25.8905 | 2482.5995 | 90863.1421 | 90863.1421 | 0
74.277 | 3071 | 36.7 | 3.3414 | 2038.2382 | -688.269 | 462.3327 | 1298.269 | 25.9654 | 2526.5363 | 92723.8807 | 92723.8807 | 0
74.297 | 3072 | 36.7 | 3.3501 | 2043.5511 | -688.269 | 462.3327 | 1298.269 | 25.9654 | 2531.8492 | 92918.8643 | 92918.8643 | 0
74.316 | 3072 | 36.8 | 3.3187 | 2024.3922 | -692.0249 | 464.8556 | 1302.0249 | 26.0405 | 2515.2884 | 92562.6114 | 92562.6114 | 0
74.336 | 3073 | 36.9 | 3.2756 | 1998.1442 | -695.791 | 467.3854 | 1305.791 | 26.1158 | 2491.6454 | 91941.7171 | 91941.7171 | 0
74.355 | 3074 | 37 | 3.2468 | 1980.5648 | -699.5673 | 469.9221 | 1309.5673 | 26.1913 | 2476.6783 | 91637.0965 | 91637.0965 | 0
74.375 | 3074 | 37.1 | 3.2187 | 1963.4246 | -703.3539 | 472.4657 | 1313.3539 | 26.2671 | 2462.1574 | 91346.0378 | 91346.0378 | 0
74.395 | 3075 | 37.2 | 3.2097 | 1957.9264 | -707.1507 | 475.0161 | 1317.1507 | 26.343 | 2459.2855 | 91485.4207 | 91485.4207 | 0
74.414 | 3076 | 37.2 | 3.2089 | 1957.4521 | -707.1507 | 475.0161 | 1317.1507 | 26.343 | 2458.8113 | 91467.7788 | 91467.7788 | 0
74.434 | 3077 | 37.3 | 3.2099 | 1958.0492 | -710.9577 | 477.5734 | 1320.9577 | 26.4192 | 2462.0417 | 91834.157 | 91834.157 | 0
74.453 | 3077 | 37.4 | 3.2092 | 1957.6193 | -714.7749 | 480.1375 | 1324.7749 | 26.4955 | 2464.2523 | 92163.0356 | 92163.0356 | 0
74.473 | 3078 | 37.5 | 3.2235 | 1966.3599 | -718.6023 | 482.7085 | 1328.6023 | 26.572 | 2475.6404 | 92836.5168 | 92836.5168 | 0
74.492 | 3079 | 37.6 | 3.2106 | 1958.4685 | -722.44 | 485.2864 | 1332.44 | 26.6488 | 2470.4037 | 92887.1797 | 92887.1797 | 0
74.512 | 3080 | 37.7 | 3.1895 | 1945.6067 | -726.2878 | 487.8712 | 1336.2878 | 26.7258 | 2460.2036 | 92749.6749 | 92749.6749 | 0
74.531 | 3080 | 37.7 | 3.122 | 1904.4376 | -726.2878 | 487.8712 | 1336.2878 | 26.7258 | 2419.0345 | 91197.5997 | 91197.5997 | 0
74.551 | 3081 | 37.8 | 3.0794 | 1878.4558 | -730.1459 | 490.4628 | 1340.1459 | 26.8029 | 2395.7215 | 90558.2743 | 90558.2743 | 0
74.57 | 3082 | 37.9 | 3.0751 | 1875.7871 | -734.0143 | 493.0612 | 1344.0143 | 26.8803 | 2395.7286 | 90798.1156 | 90798.1156 | 0
74.59 | 3083 | 38 | 3.0687 | 1871.8799 | -737.8928 | 495.6666 | 1347.8928 | 26.9579 | 2394.5044 | 90991.1668 | 90991.1668 | 0
74.609 | 3083 | 38.1 | 3.0795 | 1878.4993 | -741.7816 | 498.2788 | 1351.7816 | 27.0356 | 2403.8137 | 91585.301 | 91585.301 | 0
74.629 | 3084 | 38.2 | 3.08 | 1878.7717 | -745.6805 | 500.8979 | 1355.6805 | 27.1136 | 2406.7832 | 91939.1175 | 91939.1175 | 0
74.648 | 3085 | 38.2 | 3.0763 | 1876.5639 | -745.6805 | 500.8979 | 1355.6805 | 27.1136 | 2404.5754 | 91854.779 | 91854.779 | 0
74.668 | 3086 | 38.3 | 3.0502 | 1860.6478 | -749.5897 | 503.5238 | 1359.5897 | 27.1918 | 2391.3634 | 91589.2168 | 91589.2168 | 0
74.688 | 3086 | 38.4 | 3.0521 | 1861.7632 | -753.5091 | 506.1566 | 1363.5091 | 27.2702 | 2395.19 | 91975.2968 | 91975.2968 | 0
74.707 | 3087 | 38.5 | 3.0388 | 1853.6407 | -757.4388 | 508.7963 | 1367.4388 | 27.3488 | 2389.7857 | 92006.7509 | 92006.7509 | 0
74.727 | 3088 | 38.6 | 3.0212 | 1842.9318 | -761.3786 | 511.4428 | 1371.3786 | 27.4276 | 2381.8021 | 91937.5616 | 91937.5616 | 0
74.746 | 3089 | 38.6 | 3.0241 | 1844.704 | -761.3786 | 511.4428 | 1371.3786 | 27.4276 | 2383.5743 | 92005.9693 | 92005.9693 | 0
74.766 | 3089 | 38.7 | 2.9948 | 1826.8154 | -765.3287 | 514.0962 | 1375.3287 | 27.5066 | 2368.4181 | 91657.7809 | 91657.7809 | 0
74.785 | 3090 | 38.8 | 2.9626 | 1807.1784 | -769.289 | 516.7564 | 1379.289 | 27.5858 | 2351.5206 | 91238.9999 | 91238.9999 | 0
74.805 | 3091 | 38.9 | 2.9323 | 1788.7267 | -773.2595 | 519.4236 | 1383.2595 | 27.6652 | 2335.8154 | 90863.2196 | 90863.2196 | 0
74.824 | 3092 | 38.9 | 2.9201 | 1781.2773 | -773.2595 | 519.4236 | 1383.2595 | 27.6652 | 2328.3661 | 90573.4397 | 90573.4397 | 0
74.844 | 3092 | 39 | 2.9033 | 1771.0191 | -777.2403 | 522.0976 | 1387.2403 | 27.7448 | 2320.8615 | 90513.5973 | 90513.5973 | 0
74.863 | 3093 | 39.1 | 2.9202 | 1781.317 | -781.2312 | 524.7784 | 1391.2312 | 27.8246 | 2333.92 | 91256.2727 | 91256.2727 | 0
74.883 | 3094 | 39.2 | 2.9165 | 1779.0506 | -785.2324 | 527.4661 | 1395.2324 | 27.9046 | 2334.4214 | 91509.3179 | 91509.3179 | 0
74.902 | 3095 | 39.2 | 2.857 | 1742.7443 | -785.2324 | 527.4661 | 1395.2324 | 27.9046 | 2298.1151 | 90086.1113 | 90086.1113 | 0
74.922 | 3095 | 39.3 | 2.8357 | 1729.7579 | -789.2438 | 530.1607 | 1399.2438 | 27.9849 | 2287.9035 | 89914.6091 | 89914.6091 | 0
74.941 | 3096 | 39.4 | 2.8658 | 1748.1368 | -793.2654 | 532.8622 | 1403.2654 | 28.0653 | 2309.0643 | 90977.1344 | 90977.1344 | 0
74.961 | 3097 | 39.5 | 2.913 | 1776.9223 | -797.2973 | 535.5705 | 1407.2973 | 28.1459 | 2340.6387 | 92455.2299 | 92455.2299 | 0
74.98 | 3098 | 39.5 | 2.9146 | 1777.9105 | -797.2973 | 535.5705 | 1407.2973 | 28.1459 | 2341.6269 | 92494.2633 | 92494.2633 | 0
75 | 3098 | 39.6 | 2.899 | 1768.4195 | -801.3393 | 538.2857 | 1411.3393 | 28.2268 | 2334.932 | 92463.3064 | 92463.3064 | 0
75.02 | 3099 | 39.7 | 2.8684 | 1749.7285 | -805.3916 | 541.0077 | 1415.3916 | 28.3078 | 2319.044 | 92066.0481 | 92066.0481 | 0
75.039 | 3100 | 39.8 | 2.8234 | 1722.2665 | -809.4541 | 543.7366 | 1419.4541 | 28.3891 | 2294.3922 | 91316.8105 | 91316.8105 | 0
75.059 | 3101 | 39.8 | 2.7962 | 1705.6776 | -809.4541 | 543.7366 | 1419.4541 | 28.3891 | 2277.8033 | 90656.5716 | 90656.5716 | 0
75.078 | 3102 | 39.9 | 2.8166 | 1718.141 | -813.5268 | 546.4724 | 1423.5268 | 28.4705 | 2293.0839 | 91494.0484 | 91494.0484 | 0
75.098 | 3102 | 40 | 2.7865 | 1699.75 | -817.6097 | 549.2151 | 1427.6097 | 28.5522 | 2277.5173 | 91100.69 | 91100.69 | 0
75.117 | 3103 | 40.1 | 2.7552 | 1680.6897 | -821.7029 | 551.9646 | 1431.7029 | 28.6341 | 2261.2883 | 90677.6621 | 90677.6621 | 0
75.137 | 3104 | 40.1 | 2.7247 | 1662.0766 | -821.7029 | 551.9646 | 1431.7029 | 28.6341 | 2242.6752 | 89931.2769 | 89931.2769 | 0
75.156 | 3105 | 40.2 | 2.7401 | 1671.467 | -825.8063 | 554.7209 | 1435.8063 | 28.7161 | 2254.904 | 90647.1425 | 90647.1425 | 0
75.176 | 3106 | 40.3 | 2.736 | 1668.9893 | -829.9199 | 557.4842 | 1439.9199 | 28.7984 | 2255.2718 | 90887.4554 | 90887.4554 | 0
75.195 | 3106 | 40.3 | 2.6756 | 1632.1415 | -829.9199 | 557.4842 | 1439.9199 | 28.7984 | 2218.424 | 89402.4891 | 89402.4891 | 0
75.215 | 3107 | 40.4 | 2.6434 | 1612.4576 | -834.0437 | 560.2543 | 1444.0437 | 28.8809 | 2201.5928 | 88944.3484 | 88944.3484 | 0
75.234 | 3108 | 40.5 | 2.6609 | 1623.13 | -838.1777 | 563.0312 | 1448.1777 | 28.9636 | 2215.1248 | 89712.5541 | 89712.5541 | 0
75.254 | 3109 | 40.5 | 2.6658 | 1626.1539 | -838.1777 | 563.0312 | 1448.1777 | 28.9636 | 2218.1487 | 89835.0212 | 89835.0212 | 0
75.273 | 3109 | 40.6 | 2.6633 | 1624.6321 | -842.322 | 565.8151 | 1452.322 | 29.0464 | 2219.4936 | 90111.4405 | 90111.4405 | 0
75.293 | 3110 | 40.6 | 2.6533 | 1618.491 | -842.322 | 565.8151 | 1452.322 | 29.0464 | 2213.3526 | 89862.1142 | 89862.1142 | 0
75.313 | 3111 | 40.6 | 2.6389 | 1609.7498 | -842.322 | 565.8151 | 1452.322 | 29.0464 | 2204.6113 | 89507.2183 | 89507.2183 | 0
75.332 | 3112 | 40.6 | 2.6224 | 1599.6926 | -842.322 | 565.8151 | 1452.322 | 29.0464 | 2194.5541 | 89098.8972 | 89098.8972 | 0
75.352 | 3113 | 40.5 | 2.5545 | 1558.2196 | -838.1777 | 563.0312 | 1448.1777 | 28.9636 | 2150.2144 | 87083.6815 | 87083.6815 | 0
75.371 | 3113 | 40.5 | 2.533 | 1545.15 | -838.1777 | 563.0312 | 1448.1777 | 28.9636 | 2137.1448 | 86554.3658 | 86554.3658 | 0
75.391 | 3114 | 40.5 | 2.5081 | 1529.9675 | -838.1777 | 563.0312 | 1448.1777 | 28.9636 | 2121.9623 | 85939.475 | 85939.475 | 0
75.41 | 3115 | 40.6 | 2.5307 | 1543.7209 | -842.322 | 565.8151 | 1452.322 | 29.0464 | 2138.5824 | 86826.4461 | 86826.4461 | 0
75.43 | 3116 | 40.8 | 2.5008 | 1525.4606 | -850.6412 | 571.4033 | 1460.6412 | 29.2128 | 2126.0768 | 86743.9321 | 86743.9321 | 0
75.449 | 3117 | 40.8 | 2.4685 | 1505.7753 | -850.6412 | 571.4033 | 1460.6412 | 29.2128 | 2106.3915 | 85940.773 | 85940.773 | 0
75.469 | 3117 | 40.9 | 2.4316 | 1483.3026 | -854.8161 | 574.2078 | 1464.8161 | 29.2963 | 2086.8067 | 85350.3938 | 85350.3938 | 0
75.488 | 3118 | 41 | 2.3869 | 1455.9817 | -859.0012 | 577.0191 | 1469.0012 | 29.38 | 2062.3808 | 84557.6121 | 84557.6121 | 0
75.508 | 3119 | 41 | 2.335 | 1424.3675 | -859.0012 | 577.0191 | 1469.0012 | 29.38 | 2030.7666 | 83261.4309 | 83261.4309 | 0
75.527 | 3120 | 41.1 | 2.2642 | 1381.1404 | -863.1966 | 579.8372 | 1473.1966 | 29.4639 | 1990.4416 | 81807.1499 | 81807.1499 | 0
75.547 | 3121 | 41.1 | 2.2539 | 1374.85 | -863.1966 | 579.8372 | 1473.1966 | 29.4639 | 1984.1512 | 81548.6126 | 81548.6126 | 0
75.566 | 3121 | 41.2 | 2.2896 | 1396.6641 | -867.4022 | 582.6623 | 1477.4022 | 29.548 | 2008.8744 | 82765.6266 | 82765.6266 | 0
75.586 | 3122 | 41.3 | 2.3196 | 1414.9277 | -871.618 | 585.4941 | 1481.618 | 29.6324 | 2030.0542 | 83841.2386 | 83841.2386 | 0
75.605 | 3123 | 41.3 | 2.3166 | 1413.1183 | -871.618 | 585.4941 | 1481.618 | 29.6324 | 2028.2448 | 83766.5112 | 83766.5112 | 0
75.625 | 3124 | 41.4 | 2.2931 | 1398.8091 | -875.844 | 588.3329 | 1485.844 | 29.7169 | 2016.8589 | 83497.9576 | 83497.9576 | 0
75.645 | 3125 | 41.4 | 2.2914 | 1397.7463 | -875.844 | 588.3329 | 1485.844 | 29.7169 | 2015.796 | 83453.9562 | 83453.9562 | 0
75.664 | 3125 | 41.5 | 2.3444 | 1430.0713 | -880.0802 | 591.1785 | 1490.0802 | 29.8016 | 2051.0515 | 85118.6359 | 85118.6359 | 0
75.684 | 3126 | 41.6 | 2.4037 | 1466.266 | -884.3267 | 594.031 | 1494.3267 | 29.8865 | 2090.1835 | 86951.6356 | 86951.6356 | 0
75.703 | 3127 | 41.6 | 2.3887 | 1457.1126 | -884.3267 | 594.031 | 1494.3267 | 29.8865 | 2081.0302 | 86570.8545 | 86570.8545 | 0
75.723 | 3128 | 41.7 | 2.3327 | 1422.9331 | -888.5834 | 596.8904 | 1498.5834 | 29.9717 | 2049.7951 | 85476.455 | 85476.455 | 0
75.742 | 3129 | 41.8 | 2.301 | 1403.6044 | -892.8503 | 599.7566 | 1502.8503 | 30.057 | 2033.418 | 84996.871 | 84996.871 | 0
75.762 | 3130 | 41.8 | 2.3004 | 1403.2308 | -892.8503 | 599.7566 | 1502.8503 | 30.057 | 2033.0444 | 84981.2566 | 84981.2566 | 0
75.781 | 3130 | 41.9 | 2.2966 | 1400.9282 | -897.1274 | 602.6297 | 1507.1274 | 30.1425 | 2033.7004 | 85212.0449 | 85212.0449 | 0
75.801 | 3131 | 41.9 | 2.27 | 1384.7092 | -897.1274 | 602.6297 | 1507.1274 | 30.1425 | 2017.4814 | 84532.4709 | 84532.4709 | 0
75.82 | 3132 | 42 | 2.2149 | 1351.0722 | -901.4147 | 605.5096 | 1511.4147 | 30.2283 | 1986.8101 | 83446.024 | 83446.024 | 0
75.84 | 3133 | 42.1 | 2.1829 | 1331.5663 | -905.7123 | 608.3964 | 1515.7123 | 30.3142 | 1970.277 | 82948.6613 | 82948.6613 | 0
75.859 | 3134 | 42.1 | 2.2313 | 1361.1162 | -905.7123 | 608.3964 | 1515.7123 | 30.3142 | 1999.8269 | 84192.7113 | 84192.7113 | 0
75.879 | 3134 | 42.2 | 2.3278 | 1419.9716 | -910.0201 | 611.2901 | 1520.0201 | 30.4004 | 2061.6621 | 87002.1399 | 87002.1399 | 0
75.898 | 3135 | 42.2 | 2.3652 | 1442.7636 | -910.0201 | 611.2901 | 1520.0201 | 30.4004 | 2084.4541 | 87963.9645 | 87963.9645 | 0
75.918 | 3136 | 42.3 | 2.3294 | 1420.9564 | -914.3381 | 614.1906 | 1524.3381 | 30.4868 | 2065.6338 | 87376.31 | 87376.31 | 0
75.938 | 3137 | 42.3 | 2.2704 | 1384.9519 | -914.3381 | 614.1906 | 1524.3381 | 30.4868 | 2029.6293 | 85853.3195 | 85853.3195 | 0
75.957 | 3138 | 42.4 | 2.2384 | 1365.404 | -918.6663 | 617.098 | 1528.6663 | 30.5733 | 2013.0754 | 85354.3962 | 85354.3962 | 0
75.977 | 3139 | 42.5 | 2.2382 | 1365.2716 | -923.0048 | 620.0123 | 1533.0048 | 30.6601 | 2015.9441 | 85677.6222 | 85677.6222 | 0
75.996 | 3139 | 42.5 | 2.2566 | 1376.5035 | -923.0048 | 620.0123 | 1533.0048 | 30.6601 | 2027.1759 | 86154.9778 | 86154.9778 | 0
76.016 | 3140 | 42.6 | 2.2531 | 1374.3826 | -927.3534 | 622.9334 | 1537.3534 | 30.7471 | 2028.0631 | 86395.488 | 86395.488 | 0
76.035 | 3141 | 42.6 | 2.2153 | 1351.3594 | -927.3534 | 622.9334 | 1537.3534 | 30.7471 | 2005.0399 | 85414.6996 | 85414.6996 | 0
76.055 | 3142 | 42.7 | 2.2008 | 1342.4716 | -931.7123 | 625.8614 | 1541.7123 | 30.8342 | 1999.1672 | 85364.4414 | 85364.4414 | 0
76.074 | 3143 | 42.8 | 2.2464 | 1370.3069 | -936.0814 | 628.7963 | 1546.0814 | 30.9216 | 2030.0248 | 86885.0634 | 86885.0634 | 0
76.094 | 3144 | 42.8 | 2.3041 | 1405.4836 | -936.0814 | 628.7963 | 1546.0814 | 30.9216 | 2065.2015 | 88390.6263 | 88390.6263 | 0
76.113 | 3144 | 42.9 | 2.3027 | 1404.6491 | -940.4607 | 631.7381 | 1550.4607 | 31.0092 | 2067.3964 | 88691.3061 | 88691.3061 | 0
76.133 | 3145 | 42.9 | 2.2417 | 1367.4477 | -940.4607 | 631.7381 | 1550.4607 | 31.0092 | 2030.1949 | 87095.3631 | 87095.3631 | 0
76.152 | 3146 | 43 | 2.184 | 1332.2595 | -944.8503 | 634.6866 | 1554.8503 | 31.097 | 1998.0431 | 85915.8551 | 85915.8551 | 0
76.172 | 3147 | 43 | 2.1674 | 1322.117 | -944.8503 | 634.6866 | 1554.8503 | 31.097 | 1987.9007 | 85479.7284 | 85479.7284 | 0
76.191 | 3148 | 43.1 | 2.2053 | 1345.2465 | -949.25 | 637.6421 | 1559.25 | 31.185 | 2014.0736 | 86806.5709 | 86806.5709 | 0
76.211 | 3149 | 43.2 | 2.2679 | 1383.4443 | -953.66 | 640.6044 | 1563.66 | 31.2732 | 2055.3219 | 88789.9074 | 88789.9074 | 0
76.23 | 3149 | 43.2 | 2.2911 | 1397.569 | -953.66 | 640.6044 | 1563.66 | 31.2732 | 2069.4466 | 89400.0935 | 89400.0935 | 0
76.25 | 3150 | 43.3 | 2.2749 | 1387.6714 | -958.0802 | 643.5736 | 1568.0802 | 31.3616 | 2062.6066 | 89310.8655 | 89310.8655 | 0
76.27 | 3151 | 43.3 | 2.2524 | 1373.9453 | -958.0802 | 643.5736 | 1568.0802 | 31.3616 | 2048.8805 | 88716.5254 | 88716.5254 | 0
76.289 | 3152 | 43.4 | 2.2235 | 1356.3283 | -962.5106 | 646.5497 | 1572.5106 | 31.4502 | 2034.3282 | 88289.8421 | 88289.8421 | 0
76.309 | 3153 | 43.5 | 2.1753 | 1326.9167 | -966.9513 | 649.5326 | 1576.9513 | 31.539 | 2007.9883 | 87347.4924 | 87347.4924 | 0
76.328 | 3154 | 43.5 | 2.1585 | 1316.7003 | -966.9513 | 649.5326 | 1576.9513 | 31.539 | 1997.7719 | 86903.0788 | 86903.0788 | 0
76.348 | 3155 | 43.6 | 2.2089 | 1347.4169 | -971.4021 | 652.5224 | 1581.4021 | 31.628 | 2031.5673 | 88576.3349 | 88576.3349 | 0
76.367 | 3155 | 43.6 | 2.2831 | 1392.7069 | -971.4021 | 652.5224 | 1581.4021 | 31.628 | 2076.8573 | 90550.9789 | 90550.9789 | 0
76.387 | 3156 | 43.7 | 2.3089 | 1408.4462 | -975.8632 | 655.5191 | 1585.8632 | 31.7173 | 2095.6825 | 91581.3244 | 91581.3244 | 0
76.406 | 3157 | 43.7 | 2.2862 | 1394.5842 | -975.8632 | 655.5191 | 1585.8632 | 31.7173 | 2081.8205 | 90975.5572 | 90975.5572 | 0
76.426 | 3158 | 43.8 | 2.2392 | 1365.9008 | -980.3345 | 658.5226 | 1590.3345 | 31.8067 | 2056.2301 | 90062.8775 | 90062.8775 | 0
76.445 | 3159 | 43.9 | 2.1548 | 1314.4158 | -984.816 | 661.533 | 1594.816 | 31.8963 | 2007.8451 | 88144.3985 | 88144.3985 | 0
76.465 | 3160 | 43.9 | 2.0481 | 1249.3606 | -984.816 | 661.533 | 1594.816 | 31.8963 | 1942.7899 | 85288.4761 | 85288.4761 | 0
76.484 | 3161 | 44 | 2.0055 | 1223.3397 | -989.3078 | 664.5502 | 1599.3078 | 31.9862 | 1919.8761 | 84474.547 | 84474.547 | 0
76.504 | 3161 | 44 | 2.0589 | 1255.9592 | -989.3078 | 664.5502 | 1599.3078 | 31.9862 | 1952.4956 | 85909.806 | 85909.806 | 0
76.523 | 3162 | 44.1 | 2.1559 | 1315.1199 | -993.8098 | 667.5743 | 1603.8098 | 32.0762 | 2014.7704 | 88851.3767 | 88851.3767 | 0
76.543 | 3163 | 44.1 | 2.2071 | 1346.3484 | -993.8098 | 667.5743 | 1603.8098 | 32.0762 | 2045.9989 | 90228.5527 | 90228.5527 | 0
76.563 | 3164 | 44.2 | 2.2273 | 1358.6299 | -998.3219 | 670.6053 | 1608.3219 | 32.1664 | 2061.4017 | 91113.9534 | 91113.9534 | 0
76.582 | 3165 | 44.3 | 2.2114 | 1348.9495 | -1002.8443 | 673.6432 | 1612.8443 | 32.2569 | 2054.8496 | 91029.8366 | 91029.8366 | 0
76.602 | 3166 | 44.3 | 2.1982 | 1340.8887 | -1002.8443 | 673.6432 | 1612.8443 | 32.2569 | 2046.7887 | 90672.7393 | 90672.7393 | 0
76.621 | 3167 | 44.4 | 2.1903 | 1336.0665 | -1007.377 | 676.6879 | 1617.377 | 32.3475 | 2045.102 | 90802.527 | 90802.527 | 0
76.641 | 3167 | 44.4 | 2.1853 | 1333.0617 | -1007.377 | 676.6879 | 1617.377 | 32.3475 | 2042.0971 | 90669.1111 | 90669.1111 | 0
76.66 | 3168 | 44.5 | 2.2191 | 1353.6754 | -1011.9198 | 679.7394 | 1621.9198 | 32.4384 | 2065.8533 | 91930.4697 | 91930.4697 | 0
76.68 | 3169 | 44.5 | 2.2417 | 1367.4396 | -1011.9198 | 679.7394 | 1621.9198 | 32.4384 | 2079.6174 | 92542.9761 | 92542.9761 | 0
76.699 | 3170 | 44.6 | 2.2294 | 1359.944 | -1016.4729 | 682.7979 | 1626.4729 | 32.5295 | 2075.2714 | 92557.1029 | 92557.1029 | 0
76.719 | 3171 | 44.6 | 2.2337 | 1362.5397 | -1016.4729 | 682.7979 | 1626.4729 | 32.5295 | 2077.867 | 92672.8698 | 92672.8698 | 0
76.738 | 3172 | 44.7 | 2.2327 | 1361.9468 | -1021.0362 | 685.8632 | 1631.0362 | 32.6207 | 2080.4307 | 92995.2511 | 92995.2511 | 0
76.758 | 3173 | 44.8 | 2.2331 | 1362.2179 | -1025.6097 | 688.9354 | 1635.6097 | 32.7122 | 2083.8654 | 93357.1707 | 93357.1707 | 0
76.777 | 3174 | 44.8 | 2.2333 | 1362.3165 | -1025.6097 | 688.9354 | 1635.6097 | 32.7122 | 2083.9641 | 93361.592 | 93361.592 | 0
76.797 | 3174 | 44.9 | 2.2235 | 1356.3612 | -1030.1934 | 692.0144 | 1640.1934 | 32.8039 | 2081.1795 | 93444.9591 | 93444.9591 | 0
76.816 | 3175 | 44.9 | 2.2162 | 1351.8516 | -1030.1934 | 692.0144 | 1640.1934 | 32.8039 | 2076.6699 | 93242.4788 | 93242.4788 | 0
76.836 | 3176 | 45 | 2.1428 | 1307.1069 | -1034.7873 | 695.1003 | 1644.7873 | 32.8957 | 2035.103 | 91579.6343 | 91579.6343 | 0
76.855 | 3177 | 45 | 2.0274 | 1236.6923 | -1034.7873 | 695.1003 | 1644.7873 | 32.8957 | 1964.6884 | 88410.9759 | 88410.9759 | 0
76.875 | 3178 | 45.1 | 1.9607 | 1196.0452 | -1039.3915 | 698.1931 | 1649.3915 | 32.9878 | 1927.2262 | 86917.8995 | 86917.8995 | 0
76.895 | 3179 | 45.1 | 1.9544 | 1192.2089 | -1039.3915 | 698.1931 | 1649.3915 | 32.9878 | 1923.3898 | 86744.8815 | 86744.8815 | 0
76.914 | 3180 | 45.2 | 1.9486 | 1188.6486 | -1044.0059 | 701.2927 | 1654.0059 | 33.0801 | 1923.0214 | 86920.5667 | 86920.5667 | 0
76.934 | 3181 | 45.2 | 1.913 | 1166.8995 | -1044.0059 | 701.2927 | 1654.0059 | 33.0801 | 1901.2723 | 85937.509 | 85937.509 | 0
76.953 | 3181 | 45.3 | 1.883 | 1148.6202 | -1048.6305 | 704.3992 | 1658.6305 | 33.1726 | 1886.192 | 85444.4973 | 85444.4973 | 0
76.973 | 3182 | 45.3 | 1.9267 | 1175.2988 | -1048.6305 | 704.3992 | 1658.6305 | 33.1726 | 1912.8706 | 86653.0393 | 86653.0393 | 0
76.992 | 3183 | 45.4 | 2.047 | 1248.6637 | -1053.2653 | 707.5126 | 1663.2653 | 33.2653 | 1989.4415 | 90320.6459 | 90320.6459 | 0
77.012 | 3184 | 45.4 | 2.1094 | 1286.7417 | -1053.2653 | 707.5126 | 1663.2653 | 33.2653 | 2027.5196 | 92049.3904 | 92049.3904 | 0
77.031 | 3185 | 45.5 | 2.1404 | 1305.6739 | -1057.9104 | 710.6328 | 1667.9104 | 33.3582 | 2049.6649 | 93259.7514 | 93259.7514 | 0
77.051 | 3186 | 45.6 | 2.1786 | 1328.9458 | -1062.5656 | 713.7599 | 1672.5656 | 33.4513 | 2076.157 | 94672.76 | 94672.76 | 0
77.07 | 3187 | 45.6 | 2.2465 | 1370.3779 | -1062.5656 | 713.7599 | 1672.5656 | 33.4513 | 2117.5891 | 96562.0622 | 96562.0622 | 0
77.09 | 3188 | 45.7 | 2.1579 | 1316.298 | -1067.2311 | 716.8938 | 1677.2311 | 33.5446 | 2066.7365 | 94449.8574 | 94449.8574 | 0
77.109 | 3189 | 45.7 | 1.9635 | 1197.7542 | -1067.2311 | 716.8938 | 1677.2311 | 33.5446 | 1948.1926 | 89032.4028 | 89032.4028 | 0
77.129 | 3189 | 45.8 | 1.8882 | 1151.8118 | -1071.9068 | 720.0347 | 1681.9068 | 33.6381 | 1905.4846 | 87271.1944 | 87271.1944 | 0
77.148 | 3190 | 45.8 | 1.9267 | 1175.2809 | -1071.9068 | 720.0347 | 1681.9068 | 33.6381 | 1928.9537 | 88346.0777 | 88346.0777 | 0
77.168 | 3191 | 45.9 | 1.9851 | 1210.9342 | -1076.5927 | 723.1824 | 1686.5927 | 33.7319 | 1967.8484 | 90324.2417 | 90324.2417 | 0
77.188 | 3192 | 45.9 | 1.9368 | 1181.4302 | -1076.5927 | 723.1824 | 1686.5927 | 33.7319 | 1938.3444 | 88970.0073 | 88970.0073 | 0
77.207 | 3193 | 46 | 1.8265 | 1114.1545 | -1081.2889 | 726.3369 | 1691.2889 | 33.8258 | 1874.3172 | 86218.5904 | 86218.5904 | 0
77.227 | 3194 | 46 | 1.8041 | 1100.4829 | -1081.2889 | 726.3369 | 1691.2889 | 33.8258 | 1860.6456 | 85589.6975 | 85589.6975 | 0
77.246 | 3195 | 46.1 | 1.839 | 1121.7884 | -1085.9953 | 729.4983 | 1695.9953 | 33.9199 | 1885.2066 | 86908.0247 | 86908.0247 | 0
77.266 | 3196 | 46.1 | 1.8633 | 1136.5999 | -1085.9953 | 729.4983 | 1695.9953 | 33.9199 | 1900.0182 | 87590.838 | 87590.838 | 0
77.285 | 3197 | 46.2 | 1.7982 | 1096.8968 | -1090.7118 | 732.6666 | 1700.7118 | 34.0142 | 1863.5776 | 86097.2874 | 86097.2874 | 0
77.305 | 3198 | 46.2 | 1.7624 | 1075.084 | -1090.7118 | 732.6666 | 1700.7118 | 34.0142 | 1841.7648 | 85089.5354 | 85089.5354 | 0
77.324 | 3198 | 46.3 | 1.8079 | 1102.7953 | -1095.4386 | 735.8418 | 1705.4386 | 34.1088 | 1872.7459 | 86708.1337 | 86708.1337 | 0
77.344 | 3199 | 46.3 | 1.911 | 1165.717 | -1095.4386 | 735.8418 | 1705.4386 | 34.1088 | 1935.6675 | 89621.407 | 89621.407 | 0
77.363 | 3200 | 46.4 | 1.96 | 1195.6271 | -1100.1757 | 739.0238 | 1710.1757 | 34.2035 | 1968.8544 | 91354.8439 | 91354.8439 | 0
77.383 | 3201 | 46.4 | 1.989 | 1213.2768 | -1100.1757 | 739.0238 | 1710.1757 | 34.2035 | 1986.504 | 92173.7879 | 92173.7879 | 0
77.402 | 3202 | 46.5 | 1.9933 | 1215.9204 | -1104.9229 | 742.2127 | 1714.9229 | 34.2985 | 1992.4316 | 92648.0673 | 92648.0673 | 0
77.422 | 3203 | 46.5 | 1.9612 | 1196.3229 | -1104.9229 | 742.2127 | 1714.9229 | 34.2985 | 1972.834 | 91736.7821 | 91736.7821 | 0
77.441 | 3204 | 46.6 | 1.9067 | 1163.0621 | -1109.6804 | 745.4084 | 1719.6804 | 34.3936 | 1942.8641 | 90537.4691 | 90537.4691 | 0
77.461 | 3205 | 46.6 | 1.789 | 1091.2994 | -1109.6804 | 745.4084 | 1719.6804 | 34.3936 | 1871.1015 | 87193.3279 | 87193.3279 | 0
77.48 | 3206 | 46.7 | 1.7662 | 1077.3763 | -1114.4481 | 748.611 | 1724.4481 | 34.489 | 1860.4763 | 86884.2427 | 86884.2427 | 0
77.5 | 3207 | 46.7 | 1.769 | 1079.0919 | -1114.4481 | 748.611 | 1724.4481 | 34.489 | 1862.1919 | 86964.3613 | 86964.3613 | 0
77.52 | 3208 | 46.8 | 1.798 | 1096.7498 | -1119.226 | 751.8205 | 1729.226 | 34.5845 | 1883.1548 | 88131.6436 | 88131.6436 | 0
77.539 | 3208 | 46.8 | 1.8285 | 1115.413 | -1119.226 | 751.8205 | 1729.226 | 34.5845 | 1901.818 | 89005.0842 | 89005.0842 | 0
77.559 | 3209 | 46.9 | 1.8535 | 1130.6549 | -1124.0141 | 755.0368 | 1734.0141 | 34.6803 | 1920.372 | 90065.4459 | 90065.4459 | 0
77.578 | 3210 | 46.9 | 1.8867 | 1150.8808 | -1124.0141 | 755.0368 | 1734.0141 | 34.6803 | 1940.5979 | 91014.0398 | 91014.0398 | 0
77.598 | 3211 | 47 | 1.9593 | 1195.172 | -1128.8125 | 758.26 | 1738.8125 | 34.7762 | 1988.2083 | 93445.7904 | 93445.7904 | 0
77.617 | 3212 | 47 | 2.0177 | 1230.7826 | -1128.8125 | 758.26 | 1738.8125 | 34.7762 | 2023.8189 | 95119.4879 | 95119.4879 | 0
77.637 | 3213 | 47.1 | 2.0059 | 1223.5825 | -1133.621 | 761.4901 | 1743.621 | 34.8724 | 2019.945 | 95139.4101 | 95139.4101 | 0
77.656 | 3214 | 47.1 | 2.0327 | 1239.9213 | -1133.621 | 761.4901 | 1743.621 | 34.8724 | 2036.2838 | 95908.9681 | 95908.9681 | 0
77.676 | 3215 | 47.2 | 2.0893 | 1274.4987 | -1138.4398 | 764.727 | 1748.4398 | 34.9688 | 2074.1946 | 97901.9838 | 97901.9838 | 0
77.695 | 3216 | 47.2 | 2.1478 | 1310.1838 | -1138.4398 | 764.727 | 1748.4398 | 34.9688 | 2109.8796 | 99586.3177 | 99586.3177 | 0
77.715 | 3217 | 47.3 | 2.0352 | 1241.4812 | -1143.2688 | 767.9708 | 1753.2688 | 35.0654 | 2044.5175 | 96705.6761 | 96705.6761 | 0
77.734 | 3218 | 47.3 | 1.9203 | 1171.3561 | -1143.2688 | 767.9708 | 1753.2688 | 35.0654 | 1974.3923 | 93388.7554 | 93388.7554 | 0
77.754 | 3219 | 47.4 | 1.8338 | 1118.6252 | -1148.108 | 771.2215 | 1758.108 | 35.1622 | 1925.0089 | 91245.4204 | 91245.4204 | 0
77.773 | 3220 | 47.4 | 1.8231 | 1112.08 | -1148.108 | 771.2215 | 1758.108 | 35.1622 | 1918.4637 | 90935.1777 | 90935.1777 | 0
77.793 | 3220 | 47.5 | 1.8361 | 1119.9967 | -1152.9575 | 774.479 | 1762.9575 | 35.2591 | 1929.7349 | 91662.4057 | 91662.4057 | 0
77.813 | 3221 | 47.5 | 1.761 | 1074.1935 | -1152.9575 | 774.479 | 1762.9575 | 35.2591 | 1883.9317 | 89486.7549 | 89486.7549 | 0
77.832 | 3222 | 47.6 | 1.6388 | 999.6747 | -1157.8172 | 777.7434 | 1767.8172 | 35.3563 | 1812.7745 | 86288.0655 | 86288.0655 | 0
77.852 | 3223 | 47.6 | 1.584 | 966.2393 | -1157.8172 | 777.7434 | 1767.8172 | 35.3563 | 1779.3391 | 84696.5411 | 84696.5411 | 0
77.871 | 3224 | 47.7 | 1.6125 | 983.635 | -1162.687 | 781.0147 | 1772.687 | 35.4537 | 1800.1034 | 85864.9345 | 85864.9345 | 0
77.891 | 3225 | 47.7 | 1.6098 | 981.9908 | -1162.687 | 781.0147 | 1772.687 | 35.4537 | 1798.4592 | 85786.5045 | 85786.5045 | 0
77.91 | 3226 | 47.8 | 1.5292 | 932.8039 | -1167.5672 | 784.2928 | 1777.5672 | 35.5513 | 1752.6481 | 83776.5787 | 83776.5787 | 0
77.93 | 3227 | 47.8 | 1.4283 | 871.2683 | -1167.5672 | 784.2928 | 1777.5672 | 35.5513 | 1691.1125 | 80835.1773 | 80835.1773 | 0
77.949 | 3228 | 47.8 | 1.4267 | 870.3146 | -1167.5672 | 784.2928 | 1777.5672 | 35.5513 | 1690.1588 | 80789.5913 | 80789.5913 | 0
77.969 | 3229 | 47.9 | 1.5296 | 933.0617 | -1172.4575 | 787.5778 | 1782.4575 | 35.6491 | 1756.2887 | 84126.2271 | 84126.2271 | 0
77.988 | 3230 | 47.9 | 1.6419 | 1001.5378 | -1172.4575 | 787.5778 | 1782.4575 | 35.6491 | 1824.7648 | 87406.2342 | 87406.2342 | 0
78.008 | 3231 | 48 | 1.7006 | 1037.3462 | -1177.358 | 790.8697 | 1787.358 | 35.7472 | 1863.963 | 89470.2241 | 89470.2241 | 0
78.027 | 3232 | 48 | 1.7418 | 1062.522 | -1177.358 | 790.8697 | 1787.358 | 35.7472 | 1889.1388 | 90678.664 | 90678.664 | 0
78.047 | 3233 | 48.1 | 1.8087 | 1103.2927 | -1182.2688 | 794.1684 | 1792.2688 | 35.8454 | 1933.3065 | 92992.0425 | 92992.0425 | 0
78.066 | 3234 | 48.1 | 1.7975 | 1096.5018 | -1182.2688 | 794.1684 | 1792.2688 | 35.8454 | 1926.5156 | 92665.4003 | 92665.4003 | 0
78.086 | 3234 | 48.2 | 1.6948 | 1033.836 | -1187.1898 | 797.474 | 1797.1898 | 35.9438 | 1867.2538 | 90001.6323 | 90001.6323 | 0
78.105 | 3235 | 48.2 | 1.5456 | 942.8278 | -1187.1898 | 797.474 | 1797.1898 | 35.9438 | 1776.2456 | 85615.039 | 85615.039 | 0
78.125 | 3236 | 48.3 | 1.6337 | 996.5662 | -1192.121 | 800.7864 | 1802.121 | 36.0424 | 1833.395 | 88552.9808 | 88552.9808 | 0
78.145 | 3237 | 48.3 | 1.8123 | 1105.5002 | -1192.121 | 800.7864 | 1802.121 | 36.0424 | 1942.3291 | 93814.4939 | 93814.4939 | 0
78.164 | 3238 | 48.4 | 1.9703 | 1201.9075 | -1197.0624 | 804.1058 | 1807.0624 | 36.1412 | 2042.1545 | 98840.2783 | 98840.2783 | 0
78.184 | 3239 | 48.4 | 1.9687 | 1200.8871 | -1197.0624 | 804.1058 | 1807.0624 | 36.1412 | 2041.1341 | 98790.8891 | 98790.8891 | 0
78.203 | 3240 | 48.4 | 1.9687 | 1200.9101 | -1197.0624 | 804.1058 | 1807.0624 | 36.1412 | 2041.1571 | 98792.0044 | 98792.0044 | 0
78.223 | 3241 | 48.5 | 1.9964 | 1217.7901 | -1202.0141 | 807.4319 | 1812.0141 | 36.2403 | 2061.4623 | 99980.9227 | 99980.9227 | 0
78.242 | 3242 | 48.5 | 2.0386 | 1243.5679 | -1202.0141 | 807.4319 | 1812.0141 | 36.2403 | 2087.2401 | 101231.1463 | 101231.1463 | 0
78.262 | 3243 | 48.6 | 2.0037 | 1222.2271 | -1206.9759 | 810.765 | 1816.9759 | 36.3395 | 2069.3316 | 100569.5166 | 100569.5166 | 0
78.281 | 3244 | 48.6 | 1.874 | 1143.1443 | -1206.9759 | 810.765 | 1816.9759 | 36.3395 | 1990.2488 | 96726.0905 | 96726.0905 | 0
78.301 | 3245 | 48.7 | 1.7513 | 1068.315 | -1211.948 | 814.1049 | 1821.948 | 36.439 | 1918.8589 | 93448.4279 | 93448.4279 | 0
78.32 | 3246 | 48.7 | 1.6694 | 1018.3601 | -1211.948 | 814.1049 | 1821.948 | 36.439 | 1868.904 | 91015.6244 | 91015.6244 | 0
78.34 | 3247 | 48.8 | 1.7362 | 1059.074 | -1216.9303 | 817.4517 | 1826.9303 | 36.5386 | 1913.0643 | 93357.5365 | 93357.5365 | 0
78.359 | 3248 | 48.8 | 1.775 | 1082.7341 | -1216.9303 | 817.4517 | 1826.9303 | 36.5386 | 1936.7244 | 94512.1504 | 94512.1504 | 0
78.379 | 3249 | 48.9 | 1.7326 | 1056.8933 | -1221.9229 | 820.8053 | 1831.9229 | 36.6385 | 1914.3371 | 93611.0857 | 93611.0857 | 0
78.398 | 3250 | 48.9 | 1.6831 | 1026.7132 | -1221.9229 | 820.8053 | 1831.9229 | 36.6385 | 1884.157 | 92135.2784 | 92135.2784 | 0
78.418 | 3251 | 49 | 1.6785 | 1023.891 | -1226.9256 | 824.1658 | 1836.9256 | 36.7385 | 1884.7954 | 92354.9744 | 92354.9744 | 0
78.438 | 3252 | 49 | 1.7658 | 1077.1497 | -1226.9256 | 824.1658 | 1836.9256 | 36.7385 | 1938.0541 | 94964.6485 | 94964.6485 | 0
78.457 | 3253 | 49.1 | 1.9004 | 1159.2396 | -1231.9386 | 827.5332 | 1841.9386 | 36.8388 | 2023.6116 | 99359.3297 | 99359.3297 | 0
78.477 | 3254 | 49.1 | 1.9679 | 1200.416 | -1231.9386 | 827.5332 | 1841.9386 | 36.8388 | 2064.7879 | 101381.0882 | 101381.0882 | 0
78.496 | 3254 | 49.1 | 1.9305 | 1177.6333 | -1231.9386 | 827.5332 | 1841.9386 | 36.8388 | 2042.0053 | 100262.4591 | 100262.4591 | 0
78.516 | 3255 | 49.2 | 1.8523 | 1129.9115 | -1236.9618 | 830.9075 | 1846.9618 | 36.9392 | 1997.7582 | 98289.7039 | 98289.7039 | 0
78.535 | 3256 | 49.2 | 1.7773 | 1084.1712 | -1236.9618 | 830.9075 | 1846.9618 | 36.9392 | 1952.0179 | 96039.2811 | 96039.2811 | 0
78.555 | 3257 | 49.3 | 1.7139 | 1045.4984 | -1241.9952 | 834.2886 | 1851.9952 | 37.0399 | 1916.8269 | 94499.5647 | 94499.5647 | 0
78.574 | 3258 | 49.3 | 1.612 | 983.3341 | -1241.9952 | 834.2886 | 1851.9952 | 37.0399 | 1854.6626 | 91434.8659 | 91434.8659 | 0
78.594 | 3259 | 49.4 | 1.5175 | 925.6656 | -1247.0388 | 837.6765 | 1857.0388 | 37.1408 | 1800.4829 | 88943.8577 | 88943.8577 | 0
78.613 | 3260 | 49.4 | 1.5486 | 944.6456 | -1247.0388 | 837.6765 | 1857.0388 | 37.1408 | 1819.4629 | 89881.4656 | 89881.4656 | 0
78.633 | 3261 | 49.5 | 1.648 | 1005.254 | -1252.0927 | 841.0714 | 1862.0927 | 37.2419 | 1883.5672 | 93236.5789 | 93236.5789 | 0
78.652 | 3262 | 49.5 | 1.8304 | 1116.5637 | -1252.0927 | 841.0714 | 1862.0927 | 37.2419 | 1994.8769 | 98746.4061 | 98746.4061 | 0
78.672 | 3263 | 49.6 | 1.9677 | 1200.3045 | -1257.1567 | 844.4731 | 1867.1567 | 37.3431 | 2082.1207 | 103273.1872 | 103273.1872 | 0
78.691 | 3264 | 49.6 | 1.9838 | 1210.11 | -1257.1567 | 844.4731 | 1867.1567 | 37.3431 | 2091.9262 | 103759.5402 | 103759.5402 | 0
78.711 | 3265 | 49.6 | 1.9377 | 1182.0045 | -1257.1567 | 844.4731 | 1867.1567 | 37.3431 | 2063.8208 | 102365.5094 | 102365.5094 | 0
78.73 | 3266 | 49.7 | 1.8439 | 1124.767 | -1262.231 | 847.8816 | 1872.231 | 37.4446 | 2010.0933 | 99901.6365 | 99901.6365 | 0
78.75 | 3267 | 49.7 | 1.7122 | 1044.4307 | -1262.231 | 847.8816 | 1872.231 | 37.4446 | 1929.757 | 95908.9206 | 95908.9206 | 0
78.77 | 3268 | 49.8 | 1.5593 | 951.1499 | -1267.3155 | 851.2971 | 1877.3155 | 37.5463 | 1839.9933 | 91631.6667 | 91631.6667 | 0
78.789 | 3269 | 49.8 | 1.4904 | 909.1386 | -1267.3155 | 851.2971 | 1877.3155 | 37.5463 | 1797.982 | 89539.502 | 89539.502 | 0
78.809 | 3270 | 49.9 | 1.559 | 950.991 | -1272.4103 | 854.7194 | 1882.4103 | 37.6482 | 1843.3586 | 91983.5947 | 91983.5947 | 0
78.828 | 3271 | 49.9 | 1.6762 | 1022.4723 | -1272.4103 | 854.7194 | 1882.4103 | 37.6482 | 1914.8398 | 95550.5084 | 95550.5084 | 0
78.848 | 3272 | 49.9 | 1.79 | 1091.9225 | -1272.4103 | 854.7194 | 1882.4103 | 37.6482 | 1984.2901 | 99016.0769 | 99016.0769 | 0
78.867 | 3273 | 50 | 1.8696 | 1140.4697 | -1277.5152 | 858.1485 | 1887.5152 | 37.7503 | 2036.3685 | 101818.4255 | 101818.4255 | 0
78.887 | 3274 | 50 | 1.8381 | 1121.228 | -1277.5152 | 858.1485 | 1887.5152 | 37.7503 | 2017.1268 | 100856.3392 | 100856.3392 | 0
78.906 | 3275 | 50.1 | 1.7507 | 1067.9101 | -1282.6304 | 861.5846 | 1892.6304 | 37.8526 | 1967.3472 | 98564.0956 | 98564.0956 | 0
78.926 | 3276 | 50.1 | 1.6569 | 1010.7391 | -1282.6304 | 861.5846 | 1892.6304 | 37.8526 | 1910.1763 | 95699.8321 | 95699.8321 | 0
78.945 | 3277 | 50.2 | 1.7311 | 1055.9689 | -1287.7558 | 865.0274 | 1897.7558 | 37.9551 | 1958.9515 | 98339.365 | 98339.365 | 0
78.965 | 3278 | 50.2 | 1.7463 | 1065.2427 | -1287.7558 | 865.0274 | 1897.7558 | 37.9551 | 1968.2252 | 98804.9057 | 98804.9057 | 0
78.984 | 3279 | 50.2 | 1.814 | 1106.553 | -1287.7558 | 865.0274 | 1897.7558 | 37.9551 | 2009.5356 | 100878.6875 | 100878.6875 | 0
79.004 | 3280 | 50.3 | 1.7855 | 1089.1266 | -1292.8914 | 868.4772 | 1902.8914 | 38.0578 | 1995.6616 | 100381.7794 | 100381.7794 | 0
79.023 | 3281 | 50.3 | 1.7588 | 1072.8612 | -1292.8914 | 868.4772 | 1902.8914 | 38.0578 | 1979.3962 | 99563.6313 | 99563.6313 | 0
79.043 | 3282 | 50.4 | 1.7248 | 1052.1282 | -1298.0372 | 871.9338 | 1908.0372 | 38.1607 | 1962.2228 | 98896.0288 | 98896.0288 | 0
79.063 | 3283 | 50.4 | 1.6518 | 1007.6182 | -1298.0372 | 871.9338 | 1908.0372 | 38.1607 | 1917.7128 | 96652.7233 | 96652.7233 | 0
79.082 | 3284 | 50.5 | 1.6113 | 982.8884 | -1303.1933 | 875.3973 | 1913.1933 | 38.2639 | 1896.5496 | 95775.7548 | 95775.7548 | 0
79.102 | 3285 | 50.5 | 1.6003 | 976.2127 | -1303.1933 | 875.3973 | 1913.1933 | 38.2639 | 1889.8739 | 95438.6331 | 95438.6331 | 0
79.121 | 3286 | 50.6 | 1.6653 | 1015.8166 | -1308.3596 | 878.8677 | 1918.3596 | 38.3672 | 1933.0515 | 97812.4034 | 97812.4034 | 0
79.141 | 3287 | 50.6 | 1.7507 | 1067.9465 | -1308.3596 | 878.8677 | 1918.3596 | 38.3672 | 1985.1813 | 100450.1757 | 100450.1757 | 0
79.16 | 3288 | 50.6 | 1.8406 | 1122.794 | -1308.3596 | 878.8677 | 1918.3596 | 38.3672 | 2040.0288 | 103225.459 | 103225.459 | 0
79.18 | 3289 | 50.6 | 1.9258 | 1174.7148 | -1308.3596 | 878.8677 | 1918.3596 | 38.3672 | 2091.9496 | 105852.6514 | 105852.6514 | 0
79.199 | 3290 | 50.6 | 1.8233 | 1112.2208 | -1308.3596 | 878.8677 | 1918.3596 | 38.3672 | 2029.4557 | 102690.4564 | 102690.4564 | 0
79.219 | 3291 | 50.6 | 1.8226 | 1111.7897 | -1308.3596 | 878.8677 | 1918.3596 | 38.3672 | 2029.0246 | 102668.6423 | 102668.6423 | 0
79.238 | 3292 | 50.5 | 1.8238 | 1112.5124 | -1303.1933 | 875.3973 | 1913.1933 | 38.2639 | 2026.1736 | 102321.768 | 102321.768 | 0
79.258 | 3293 | 50.5 | 1.8528 | 1130.2167 | -1303.1933 | 875.3973 | 1913.1933 | 38.2639 | 2043.8779 | 103215.8323 | 103215.8323 | 0
79.277 | 3294 | 50.5 | 1.8329 | 1118.0469 | -1303.1933 | 875.3973 | 1913.1933 | 38.2639 | 2031.7081 | 102601.2577 | 102601.2577 | 0
79.297 | 3295 | 50.5 | 1.81 | 1104.1183 | -1303.1933 | 875.3973 | 1913.1933 | 38.2639 | 2017.7794 | 101897.8611 | 101897.8611 | 0
79.316 | 3296 | 50.6 | 1.7849 | 1088.8188 | -1308.3596 | 878.8677 | 1918.3596 | 38.3672 | 2006.0537 | 101506.3147 | 101506.3147 | 0
79.336 | 3297 | 50.6 | 1.7248 | 1052.114 | -1308.3596 | 878.8677 | 1918.3596 | 38.3672 | 1969.3489 | 99649.054 | 99649.054 | 0
79.355 | 3297 | 50.7 | 1.6446 | 1003.2041 | -1313.536 | 882.3449 | 1923.536 | 38.4707 | 1924.0197 | 97547.7967 | 97547.7967 | 0
79.375 | 3298 | 50.7 | 1.5541 | 948.0068 | -1313.536 | 882.3449 | 1923.536 | 38.4707 | 1868.8224 | 94749.2942 | 94749.2942 | 0
79.395 | 3299 | 50.8 | 1.4718 | 897.8181 | -1318.7228 | 885.829 | 1928.7228 | 38.5745 | 1822.2215 | 92568.8539 | 92568.8539 | 0
79.414 | 3300 | 50.8 | 1.4328 | 873.9813 | -1318.7228 | 885.829 | 1928.7228 | 38.5745 | 1798.3847 | 91357.9419 | 91357.9419 | 0
79.434 | 3301 | 50.8 | 1.4626 | 892.1933 | -1318.7228 | 885.829 | 1928.7228 | 38.5745 | 1816.5967 | 92283.1141 | 92283.1141 | 0
79.453 | 3302 | 50.9 | 1.507 | 919.2407 | -1323.9197 | 889.3199 | 1933.9197 | 38.6784 | 1847.239 | 94024.4649 | 94024.4649 | 0
79.473 | 3303 | 50.9 | 1.5104 | 921.368 | -1323.9197 | 889.3199 | 1933.9197 | 38.6784 | 1849.3663 | 94132.7443 | 94132.7443 | 0
79.492 | 3304 | 50.9 | 1.4958 | 912.4203 | -1323.9197 | 889.3199 | 1933.9197 | 38.6784 | 1840.4186 | 93677.3053 | 93677.3053 | 0
79.512 | 3305 | 51 | 1.4924 | 910.3775 | -1329.1268 | 892.8177 | 1939.1268 | 38.7825 | 1841.9777 | 93940.8652 | 93940.8652 | 0
79.531 | 3306 | 51 | 1.4951 | 912.0333 | -1329.1268 | 892.8177 | 1939.1268 | 38.7825 | 1843.6336 | 94025.3117 | 94025.3117 | 0
79.551 | 3307 | 51.1 | 1.5325 | 934.8055 | -1334.3442 | 896.3224 | 1944.3442 | 38.8869 | 1870.0147 | 95557.7534 | 95557.7534 | 0
79.57 | 3308 | 51.1 | 1.6239 | 990.5843 | -1334.3442 | 896.3224 | 1944.3442 | 38.8869 | 1925.7936 | 98408.0538 | 98408.0538 | 0
79.59 | 3309 | 51.1 | 1.6861 | 1028.507 | -1334.3442 | 896.3224 | 1944.3442 | 38.8869 | 1963.7163 | 100345.9048 | 100345.9048 | 0
79.609 | 3310 | 51.2 | 1.6673 | 1017.046 | -1339.5718 | 899.8339 | 1949.5718 | 38.9914 | 1955.8714 | 100140.6167 | 100140.6167 | 0
79.629 | 3311 | 51.2 | 1.5762 | 961.4632 | -1339.5718 | 899.8339 | 1949.5718 | 38.9914 | 1900.2886 | 97294.7745 | 97294.7745 | 0
79.648 | 3312 | 51.3 | 1.465 | 893.6459 | -1344.8096 | 903.3524 | 1954.8096 | 39.0962 | 1836.0944 | 94191.6448 | 94191.6448 | 0
79.668 | 3313 | 51.3 | 1.3839 | 844.1897 | -1344.8096 | 903.3524 | 1954.8096 | 39.0962 | 1786.6382 | 91654.5399 | 91654.5399 | 0
79.688 | 3314 | 51.3 | 1.3864 | 845.7151 | -1344.8096 | 903.3524 | 1954.8096 | 39.0962 | 1788.1637 | 91732.7969 | 91732.7969 | 0
79.707 | 3315 | 51.4 | 1.4613 | 891.3686 | -1350.0576 | 906.8776 | 1960.0576 | 39.2012 | 1837.4474 | 94444.7972 | 94444.7972 | 0
79.727 | 3316 | 51.4 | 1.4807 | 903.2437 | -1350.0576 | 906.8776 | 1960.0576 | 39.2012 | 1849.3224 | 95055.1735 | 95055.1735 | 0
79.746 | 3317 | 51.5 | 1.4223 | 867.6193 | -1355.3159 | 910.4098 | 1965.3159 | 39.3063 | 1817.3354 | 93592.7708 | 93592.7708 | 0
79.766 | 3318 | 51.5 | 1.3628 | 831.2864 | -1355.3159 | 910.4098 | 1965.3159 | 39.3063 | 1781.0025 | 91721.6282 | 91721.6282 | 0
79.785 | 3319 | 51.5 | 1.34 | 817.421 | -1355.3159 | 910.4098 | 1965.3159 | 39.3063 | 1767.1371 | 91007.5591 | 91007.5591 | 0
79.805 | 3320 | 51.6 | 1.3593 | 829.1566 | -1360.5844 | 913.9488 | 1970.5844 | 39.4117 | 1782.5171 | 91977.8822 | 91977.8822 | 0
79.824 | 3321 | 51.6 | 1.396 | 851.571 | -1360.5844 | 913.9488 | 1970.5844 | 39.4117 | 1804.9315 | 93134.4629 | 93134.4629 | 0
79.844 | 3322 | 51.6 | 1.4231 | 868.1147 | -1360.5844 | 913.9488 | 1970.5844 | 39.4117 | 1821.4752 | 93988.1181 | 93988.1181 | 0
79.863 | 3323 | 51.7 | 1.3878 | 846.5465 | -1365.8631 | 917.4946 | 1975.8631 | 39.5173 | 1803.5584 | 93243.9698 | 93243.9698 | 0
79.883 | 3325 | 51.7 | 1.3197 | 805.033 | -1365.8631 | 917.4946 | 1975.8631 | 39.5173 | 1762.0449 | 91097.7196 | 91097.7196 | 0
79.902 | 3326 | 51.7 | 1.2972 | 791.3121 | -1365.8631 | 917.4946 | 1975.8631 | 39.5173 | 1748.324 | 90388.3491 | 90388.3491 | 0
79.922 | 3327 | 51.8 | 1.3439 | 819.7731 | -1371.152 | 921.0474 | 1981.152 | 39.623 | 1780.4436 | 92226.9768 | 92226.9768 | 0
79.941 | 3328 | 51.8 | 1.3546 | 826.2986 | -1371.152 | 921.0474 | 1981.152 | 39.623 | 1786.969 | 92564.9927 | 92564.9927 | 0
79.961 | 3329 | 51.9 | 1.3044 | 795.6699 | -1376.4511 | 924.607 | 1986.4511 | 39.729 | 1760.0059 | 91344.3037 | 91344.3037 | 0
79.98 | 3330 | 51.9 | 1.2195 | 743.898 | -1376.4511 | 924.607 | 1986.4511 | 39.729 | 1708.234 | 88657.3443 | 88657.3443 | 0
80 | 3331 | 51.9 | 1.1911 | 726.5794 | -1376.4511 | 924.607 | 1986.4511 | 39.729 | 1690.9154 | 87758.508 | 87758.508 | 0
80.02 | 3332 | 52 | 1.1812 | 720.5078 | -1381.7605 | 928.1734 | 1991.7605 | 39.8352 | 1688.5165 | 87802.8573 | 87802.8573 | 0
80.039 | 3333 | 52 | 1.143 | 697.2055 | -1381.7605 | 928.1734 | 1991.7605 | 39.8352 | 1665.2142 | 86591.137 | 86591.137 | 0
80.059 | 3334 | 52 | 1.1321 | 690.5885 | -1381.7605 | 928.1734 | 1991.7605 | 39.8352 | 1658.5971 | 86247.0507 | 86247.0507 | 0
80.078 | 3335 | 52 | 1.1913 | 726.7063 | -1381.7605 | 928.1734 | 1991.7605 | 39.8352 | 1694.715 | 88125.1801 | 88125.1801 | 0
80.098 | 3336 | 52.1 | 1.296 | 790.5364 | -1387.08 | 931.7468 | 1997.08 | 39.9416 | 1762.2248 | 91811.9106 | 91811.9106 | 0
80.117 | 3337 | 52.1 | 1.3814 | 842.6676 | -1387.08 | 931.7468 | 1997.08 | 39.9416 | 1814.3559 | 94527.9449 | 94527.9449 | 0
80.137 | 3338 | 52.1 | 1.3597 | 829.439 | -1387.08 | 931.7468 | 1997.08 | 39.9416 | 1801.1273 | 93838.7339 | 93838.7339 | 0
80.156 | 3339 | 52.2 | 1.2507 | 762.9273 | -1392.4098 | 935.327 | 2002.4098 | 40.0482 | 1738.3025 | 90739.3906 | 90739.3906 | 0
80.176 | 3340 | 52.2 | 1.1021 | 672.2724 | -1392.4098 | 935.327 | 2002.4098 | 40.0482 | 1647.6476 | 86007.2036 | 86007.2036 | 0
80.195 | 3341 | 52.2 | 1.0742 | 655.2501 | -1392.4098 | 935.327 | 2002.4098 | 40.0482 | 1630.6253 | 85118.6413 | 85118.6413 | 0
80.215 | 3342 | 52.3 | 1.173 | 715.5289 | -1397.7498 | 938.914 | 2007.7498 | 40.155 | 1694.5979 | 88627.4698 | 88627.4698 | 0
80.234 | 3343 | 52.3 | 1.3083 | 798.0416 | -1397.7498 | 938.914 | 2007.7498 | 40.155 | 1777.1106 | 92942.8867 | 92942.8867 | 0
80.254 | 3344 | 52.3 | 1.2534 | 764.5697 | -1397.7498 | 938.914 | 2007.7498 | 40.155 | 1743.6387 | 91192.3039 | 91192.3039 | 0
80.273 | 3345 | 52.4 | 1.1179 | 681.9318 | -1403.1001 | 942.508 | 2013.1001 | 40.262 | 1664.7017 | 87230.3715 | 87230.3715 | 0
80.293 | 3346 | 52.4 | 0.99113 | 604.5901 | -1403.1001 | 942.508 | 2013.1001 | 40.262 | 1587.36 | 83177.6655 | 83177.6655 | 0
80.313 | 3347 | 52.4 | 0.94096 | 573.9857 | -1403.1001 | 942.508 | 2013.1001 | 40.262 | 1556.7557 | 81573.998 | 81573.998 | 0
80.332 | 3348 | 52.4 | 0.87051 | 531.0082 | -1403.1001 | 942.508 | 2013.1001 | 40.262 | 1513.7782 | 79321.9757 | 79321.9757 | 0
80.352 | 3349 | 52.5 | 0.66546 | 405.9315 | -1408.4605 | 946.1087 | 2018.4605 | 40.3692 | 1392.4094 | 73101.495 | 73101.495 | 0
80.371 | 3350 | 52.5 | 0.3289 | 200.6267 | -1408.4605 | 946.1087 | 2018.4605 | 40.3692 | 1187.1046 | 62322.9932 | 62322.9932 | 0
80.391 | 3351 | 52.5 | -0.034333 | -20.9431 | -1408.4605 | 946.1087 | 2018.4605 | 40.3692 | 965.5348 | 50690.5779 | 50690.5779 | 0
80.41 | 3352 | 52.5 | -1.6921 | -1032.1921 | -1408.4605 | 946.1087 | 2018.4605 | 40.3692 | -45.7141 | -2399.9903 | 0 | -2399.9903
80.43 | 3353 | 52.4 | -2.6815 | -1635.7028 | -1403.1001 | 942.508 | 2013.1001 | 40.262 | -652.9329 | -34213.6822 | 0 | -34213.6822
80.449 | 3354 | 52.4 | -3.6288 | -2213.5462 | -1403.1001 | 942.508 | 2013.1001 | 40.262 | -1230.7762 | -64492.6725 | 0 | -64492.6725
80.469 | 3355 | 52.2 | -4.6328 | -2825.9786 | -1392.4098 | 935.327 | 2002.4098 | 40.0482 | -1850.6034 | -96601.4992 | 0 | -96601.4992
80.488 | 3356 | 52.1 | -5.5585 | -3390.6851 | -1387.08 | 931.7468 | 1997.08 | 39.9416 | -2418.9967 | -126029.7292 | 0 | -126029.7292
80.508 | 3357 | 51.9 | -6.4395 | -3928.0689 | -1376.4511 | 924.607 | 1986.4511 | 39.729 | -2963.7329 | -153817.74 | 0 | -153817.74
80.527 | 3358 | 51.7 | -7.3653 | -4492.8109 | -1365.8631 | 917.4946 | 1975.8631 | 39.5173 | -3535.799 | -182800.8082 | 0 | -182800.8082
80.547 | 3359 | 51.5 | -8.3658 | -5103.133 | -1355.3159 | 910.4098 | 1965.3159 | 39.3063 | -4153.4169 | -213900.9698 | 0 | -213900.9698
80.566 | 3360 | 51.3 | -8.946 | -5457.0407 | -1344.8096 | 903.3524 | 1954.8096 | 39.0962 | -4514.5921 | -231598.5758 | 0 | -231598.5758
80.586 | 3361 | 51.1 | -9.5193 | -5806.7921 | -1334.3442 | 896.3224 | 1944.3442 | 38.8869 | -4871.5828 | -248937.8801 | 0 | -248937.8801
80.605 | 3362 | 50.8 | -9.9383 | -6062.3449 | -1318.7228 | 885.829 | 1928.7228 | 38.5745 | -5137.9415 | -261007.4297 | 0 | -261007.4297
80.625 | 3363 | 50.5 | -10.2152 | -6231.2423 | -1303.1933 | 875.3973 | 1913.1933 | 38.2639 | -5317.5811 | -268537.8473 | 0 | -268537.8473
80.645 | 3364 | 50.3 | -10.346 | -6311.0479 | -1292.8914 | 868.4772 | 1902.8914 | 38.0578 | -5404.5128 | -271846.9963 | 0 | -271846.9963
80.664 | 3365 | 50 | -10.4962 | -6402.6734 | -1277.5152 | 858.1485 | 1887.5152 | 37.7503 | -5506.7746 | -275338.7284 | 0 | -275338.7284
80.684 | 3366 | 49.7 | -10.6388 | -6489.6845 | -1262.231 | 847.8816 | 1872.231 | 37.4446 | -5604.3582 | -278536.6036 | 0 | -278536.6036
80.703 | 3367 | 49.4 | -10.656 | -6500.1384 | -1247.0388 | 837.6765 | 1857.0388 | 37.1408 | -5625.3211 | -277890.8622 | 0 | -277890.8622
80.723 | 3368 | 49.2 | -10.5256 | -6420.6212 | -1236.9618 | 830.9075 | 1846.9618 | 36.9392 | -5552.7745 | -273196.506 | 0 | -273196.506
80.742 | 3369 | 48.9 | -10.2978 | -6281.6803 | -1221.9229 | 820.8053 | 1831.9229 | 36.6385 | -5424.2365 | -265245.1649 | 0 | -265245.1649
80.762 | 3370 | 48.6 | -10.0511 | -6131.1793 | -1206.9759 | 810.765 | 1816.9759 | 36.3395 | -5284.0748 | -256806.036 | 0 | -256806.036
80.781 | 3371 | 48.4 | -9.8596 | -6014.3404 | -1197.0624 | 804.1058 | 1807.0624 | 36.1412 | -5174.0934 | -250426.1199 | 0 | -250426.1199
80.801 | 3372 | 48.1 | -9.6774 | -5903.2026 | -1182.2688 | 794.1684 | 1792.2688 | 35.8454 | -5073.1889 | -244020.3842 | 0 | -244020.3842
80.82 | 3373 | 47.8 | -9.5067 | -5799.07 | -1167.5672 | 784.2928 | 1777.5672 | 35.5513 | -4979.2258 | -238006.9934 | 0 | -238006.9934
80.84 | 3374 | 47.5 | -9.8683 | -6019.6504 | -1152.9575 | 774.479 | 1762.9575 | 35.2591 | -5209.9122 | -247470.8303 | 0 | -247470.8303
80.859 | 3375 | 47.2 | -9.9288 | -6056.5548 | -1138.4398 | 764.727 | 1748.4398 | 34.9688 | -5256.859 | -248123.7431 | 0 | -248123.7431
80.879 | 3375 | 46.9 | -9.9704 | -6081.9574 | -1124.0141 | 755.0368 | 1734.0141 | 34.6803 | -5292.2402 | -248206.0673 | 0 | -248206.0673
80.898 | 3376 | 46.6 | -9.9983 | -6098.9355 | -1109.6804 | 745.4084 | 1719.6804 | 34.3936 | -5319.1335 | -247871.6216 | 0 | -247871.6216
80.918 | 3377 | 46.3 | -10.0999 | -6160.9358 | -1095.4386 | 735.8418 | 1705.4386 | 34.1088 | -5390.9853 | -249602.6184 | 0 | -249602.6184
80.938 | 3378 | 46 | -10.2006 | -6222.3802 | -1081.2889 | 726.3369 | 1691.2889 | 33.8258 | -5462.2175 | -251262.0055 | 0 | -251262.0055
80.957 | 3379 | 45.8 | -10.3011 | -6283.6786 | -1071.9068 | 720.0347 | 1681.9068 | 33.6381 | -5530.0058 | -253274.2677 | 0 | -253274.2677
80.977 | 3380 | 45.5 | -10.3811 | -6332.4885 | -1057.9104 | 710.6328 | 1667.9104 | 33.3582 | -5588.4975 | -254276.6356 | 0 | -254276.6356
80.996 | 3381 | 45.2 | -10.4118 | -6351.1827 | -1044.0059 | 701.2927 | 1654.0059 | 33.0801 | -5616.8099 | -253879.8069 | 0 | -253879.8069
81.016 | 3382 | 45 | -10.3543 | -6316.1007 | -1034.7873 | 695.1003 | 1644.7873 | 32.8957 | -5588.1047 | -251464.7101 | 0 | -251464.7101
81.035 | 3383 | 44.7 | -10.2009 | -6222.5758 | -1021.0362 | 685.8632 | 1631.0362 | 32.6207 | -5504.0919 | -246032.9089 | 0 | -246032.9089
81.055 | 3383 | 44.5 | -10.0041 | -6102.479 | -1011.9198 | 679.7394 | 1621.9198 | 32.4384 | -5390.3012 | -239868.4037 | 0 | -239868.4037
81.074 | 3384 | 44.2 | -9.8607 | -6015.0094 | -998.3219 | 670.6053 | 1608.3219 | 32.1664 | -5312.2377 | -234800.9056 | 0 | -234800.9056
81.094 | 3385 | 43.9 | -9.6305 | -5874.6072 | -984.816 | 661.533 | 1594.816 | 31.8963 | -5181.1779 | -227453.7098 | 0 | -227453.7098
81.113 | 3386 | 43.7 | -9.3587 | -5708.8087 | -975.8632 | 655.5191 | 1585.8632 | 31.7173 | -5021.5724 | -219442.7124 | 0 | -219442.7124
81.133 | 3387 | 43.4 | -9.0808 | -5539.2908 | -962.5106 | 646.5497 | 1572.5106 | 31.4502 | -4861.2909 | -210980.0253 | 0 | -210980.0253
81.152 | 3388 | 43.2 | -8.864 | -5407.0488 | -953.66 | 640.6044 | 1563.66 | 31.2732 | -4735.1711 | -204559.3934 | 0 | -204559.3934
81.172 | 3389 | 43 | -8.7688 | -5348.9395 | -944.8503 | 634.6866 | 1554.8503 | 31.097 | -4683.1559 | -201375.7023 | 0 | -201375.7023
81.191 | 3389 | 42.7 | -8.8728 | -5412.4046 | -931.7123 | 625.8614 | 1541.7123 | 30.8342 | -4755.7089 | -203068.7696 | 0 | -203068.7696
81.211 | 3390 | 42.5 | -9.0251 | -5505.3098 | -923.0048 | 620.0123 | 1533.0048 | 30.6601 | -4854.6374 | -206322.0897 | 0 | -206322.0897
81.23 | 3391 | 42.3 | -9.1751 | -5596.7869 | -914.3381 | 614.1906 | 1524.3381 | 30.4868 | -4952.1095 | -209474.2337 | 0 | -209474.2337
81.25 | 3392 | 42 | -9.3206 | -5685.5532 | -901.4147 | 605.5096 | 1511.4147 | 30.2283 | -5049.8153 | -212092.2437 | 0 | -212092.2437
81.27 | 3393 | 41.7 | -9.4628 | -5772.3182 | -888.5834 | 596.8904 | 1498.5834 | 29.9717 | -5145.4562 | -214565.5225 | 0 | -214565.5225
81.289 | 3393 | 41.4 | -9.3233 | -5687.2194 | -875.844 | 588.3329 | 1485.844 | 29.7169 | -5069.1696 | -209863.6226 | 0 | -209863.6226
81.309 | 3394 | 41.1 | -9.3613 | -5710.3943 | -863.1966 | 579.8372 | 1473.1966 | 29.4639 | -5101.0931 | -209654.9279 | 0 | -209654.9279
81.328 | 3395 | 40.8 | -9.4202 | -5746.3275 | -850.6412 | 571.4033 | 1460.6412 | 29.2128 | -5145.7113 | -209945.0204 | 0 | -209945.0204
81.348 | 3396 | 40.6 | -9.8736 | -6022.9008 | -842.322 | 565.8151 | 1452.322 | 29.0464 | -5428.0392 | -220378.3928 | 0 | -220378.3928
81.367 | 3397 | 40.3 | -9.764 | -5956.0491 | -829.9199 | 557.4842 | 1439.9199 | 28.7984 | -5369.7666 | -216401.5925 | 0 | -216401.5925
81.387 | 3397 | 40.1 | -9.6159 | -5865.6847 | -821.7029 | 551.9646 | 1431.7029 | 28.6341 | -5285.086 | -211931.9505 | 0 | -211931.9505
81.406 | 3398 | 39.8 | -9.4643 | -5773.2166 | -809.4541 | 543.7366 | 1419.4541 | 28.3891 | -5201.0909 | -207003.4162 | 0 | -207003.4162
81.426 | 3399 | 39.6 | -9.3143 | -5681.7188 | -801.3393 | 538.2857 | 1411.3393 | 28.2268 | -5115.2063 | -202562.1695 | 0 | -202562.1695
81.445 | 3400 | 39.3 | -9.1752 | -5596.884 | -789.2438 | 530.1607 | 1399.2438 | 27.9849 | -5038.7384 | -198022.4205 | 0 | -198022.4205
81.465 | 3401 | 39.1 | -9.0625 | -5528.135 | -781.2312 | 524.7784 | 1391.2312 | 27.8246 | -4975.532 | -194543.2995 | 0 | -194543.2995
81.484 | 3401 | 38.8 | -9.0187 | -5501.4068 | -769.289 | 516.7564 | 1379.289 | 27.5858 | -4957.0646 | -192334.1064 | 0 | -192334.1064
81.504 | 3402 | 38.6 | -9.0051 | -5493.0966 | -761.3786 | 511.4428 | 1371.3786 | 27.4276 | -4954.2262 | -191233.1312 | 0 | -191233.1312
81.523 | 3403 | 38.4 | -8.9376 | -5451.9341 | -753.5091 | 506.1566 | 1363.5091 | 27.2702 | -4918.5073 | -188870.6809 | 0 | -188870.6809
81.543 | 3404 | 38.1 | -8.7725 | -5351.2101 | -741.7816 | 498.2788 | 1351.7816 | 27.0356 | -4825.8957 | -183866.6247 | 0 | -183866.6247
81.563 | 3404 | 37.9 | -8.5816 | -5234.7851 | -734.0143 | 493.0612 | 1344.0143 | 26.8803 | -4714.8436 | -178692.5716 | 0 | -178692.5716
81.582 | 3405 | 37.7 | -8.374 | -5108.1425 | -726.2878 | 487.8712 | 1336.2878 | 26.7258 | -4593.5456 | -173176.6673 | 0 | -173176.6673
81.602 | 3406 | 37.5 | -8.2219 | -5015.3862 | -718.6023 | 482.7085 | 1328.6023 | 26.572 | -4506.1056 | -168978.9589 | 0 | -168978.9589
81.621 | 3406 | 37.3 | -8.0684 | -4921.73 | -710.9577 | 477.5734 | 1320.9577 | 26.4192 | -4417.7375 | -164781.6079 | 0 | -164781.6079
81.641 | 3407 | 37 | -7.5987 | -4635.2312 | -699.5673 | 469.9221 | 1309.5673 | 26.1913 | -4139.1177 | -153147.3548 | 0 | -153147.3548
81.66 | 3408 | 36.8 | -7.1589 | -4366.9205 | -692.0249 | 464.8556 | 1302.0249 | 26.0405 | -3876.0244 | -142637.6974 | 0 | -142637.6974
81.68 | 3409 | 36.6 | -6.7181 | -4098.025 | -684.5233 | 459.8166 | 1294.5233 | 25.8905 | -3612.318 | -132210.8375 | 0 | -132210.8375
81.699 | 3409 | 36.5 | -6.3612 | -3880.3125 | -680.7879 | 457.3073 | 1290.7879 | 25.8158 | -3397.1894 | -123997.4137 | 0 | -123997.4137
81.719 | 3410 | 36.3 | -5.5185 | -3366.2762 | -673.3476 | 452.3095 | 1283.3476 | 25.667 | -2888.2997 | -104845.2799 | 0 | -104845.2799
81.738 | 3411 | 36.2 | -4.685 | -2857.8299 | -669.6428 | 449.8209 | 1279.6428 | 25.5929 | -2382.4161 | -86243.4644 | 0 | -86243.4644
81.758 | 3411 | 36 | -3.9627 | -2417.271 | -662.2639 | 444.8642 | 1272.2639 | 25.4453 | -1946.9616 | -70090.616 | 0 | -70090.616
81.777 | 3412 | 35.9 | -3.362 | -2050.815 | -658.5898 | 442.3962 | 1268.5898 | 25.3718 | -1583.047 | -56831.3887 | 0 | -56831.3887
81.797 | 3413 | 35.9 | -2.8776 | -1755.35 | -658.5898 | 442.3962 | 1268.5898 | 25.3718 | -1287.582 | -46224.1937 | 0 | -46224.1937
81.816 | 3414 | 35.8 | -2.506 | -1528.6345 | -654.9258 | 439.935 | 1264.9258 | 25.2985 | -1063.4009 | -38069.754 | 0 | -38069.754
81.836 | 3414 | 35.7 | -2.2521 | -1373.7695 | -651.2722 | 437.4807 | 1261.2722 | 25.2254 | -911.0634 | -32524.9625 | 0 | -32524.9625
81.855 | 3415 | 35.6 | -2.0759 | -1266.2711 | -647.6287 | 435.0332 | 1257.6287 | 25.1526 | -806.0853 | -28696.6374 | 0 | -28696.6374
81.875 | 3416 | 35.5 | -1.9308 | -1177.7659 | -643.9954 | 432.5927 | 1253.9954 | 25.0799 | -720.0933 | -25563.3125 | 0 | -25563.3125
81.895 | 3416 | 35.5 | -1.8107 | -1104.5413 | -643.9954 | 432.5927 | 1253.9954 | 25.0799 | -646.8687 | -22963.8389 | 0 | -22963.8389
81.914 | 3417 | 35.4 | -1.6994 | -1036.6501 | -640.3724 | 430.159 | 1250.3724 | 25.0074 | -581.4837 | -20584.5236 | 0 | -20584.5236
81.934 | 3418 | 35.4 | -1.5781 | -962.6251 | -640.3724 | 430.159 | 1250.3724 | 25.0074 | -507.4587 | -17964.0378 | 0 | -17964.0378
81.953 | 3418 | 35.3 | -1.4854 | -906.0948 | -636.7596 | 427.7321 | 1246.7596 | 24.9352 | -453.4275 | -16005.9916 | 0 | -16005.9916
81.973 | 3419 | 35.2 | -1.4406 | -878.775 | -633.157 | 425.3121 | 1243.157 | 24.8631 | -428.5998 | -15086.7113 | 0 | -15086.7113
81.992 | 3420 | 35.2 | -1.4039 | -856.4031 | -633.157 | 425.3121 | 1243.157 | 24.8631 | -406.2278 | -14299.2192 | 0 | -14299.2192
82.012 | 3420 | 35.1 | -1.3802 | -841.9368 | -629.5646 | 422.899 | 1239.5646 | 24.7913 | -394.2465 | -13838.0531 | 0 | -13838.0531
82.031 | 3421 | 35.1 | -1.3405 | -817.6784 | -629.5646 | 422.899 | 1239.5646 | 24.7913 | -369.9881 | -12986.5815 | 0 | -12986.5815
82.051 | 3422 | 35 | -1.2607 | -769.0157 | -625.9825 | 420.4928 | 1235.9825 | 24.7196 | -323.8032 | -11333.113 | 0 | -11333.113
82.07 | 3423 | 34.9 | -1.156 | -705.1738 | -622.4105 | 418.0934 | 1232.4105 | 24.6482 | -262.4322 | -9158.8833 | 0 | -9158.8833
82.09 | 3423 | 34.9 | -1.0086 | -615.2394 | -622.4105 | 418.0934 | 1232.4105 | 24.6482 | -172.4978 | -6020.1716 | 0 | -6020.1716
82.109 | 3424 | 34.8 | -0.80644 | -491.9262 | -618.8488 | 415.7009 | 1228.8488 | 24.577 | -51.6484 | -1797.364 | 0 | -1797.364
82.129 | 3425 | 34.8 | -0.64556 | -393.7894 | -618.8488 | 415.7009 | 1228.8488 | 24.577 | 46.4884 | 1617.797 | 1617.797 | 0
82.148 | 3425 | 34.8 | -0.52082 | -317.7009 | -618.8488 | 415.7009 | 1228.8488 | 24.577 | 122.5769 | 4265.6768 | 4265.6768 | 0
82.168 | 3426 | 34.7 | -0.41443 | -252.8017 | -615.2973 | 413.3152 | 1225.2973 | 24.5059 | 185.0195 | 6420.1768 | 6420.1768 | 0
82.188 | 3427 | 34.7 | -0.26881 | -163.9758 | -615.2973 | 413.3152 | 1225.2973 | 24.5059 | 273.8454 | 9502.434 | 9502.434 | 0
82.207 | 3427 | 34.6 | -0.083254 | -50.7852 | -611.7561 | 410.9364 | 1221.7561 | 24.4351 | 384.5863 | 13306.6873 | 13306.6873 | 0
82.227 | 3428 | 34.6 | 0.11972 | 73.0284 | -611.7561 | 410.9364 | 1221.7561 | 24.4351 | 508.3999 | 17590.6368 | 17590.6368 | 0
82.246 | 3429 | 34.6 | 0.29 | 176.9022 | -611.7561 | 410.9364 | 1221.7561 | 24.4351 | 612.2738 | 21184.6727 | 21184.6727 | 0
82.266 | 3429 | 34.6 | 0.39641 | 241.8086 | -611.7561 | 410.9364 | 1221.7561 | 24.4351 | 677.1801 | 23430.4322 | 23430.4322 | 0
82.285 | 3430 | 34.6 | 0.42252 | 257.738 | -611.7561 | 410.9364 | 1221.7561 | 24.4351 | 693.1096 | 23981.5914 | 23981.5914 | 0
82.305 | 3431 | 34.6 | 0.38932 | 237.4824 | -611.7561 | 410.9364 | 1221.7561 | 24.4351 | 672.854 | 23280.7483 | 23280.7483 | 0
82.324 | 3431 | 34.5 | 0.35261 | 215.0895 | -608.225 | 408.5645 | 1218.225 | 24.3645 | 648.0185 | 22356.6389 | 22356.6389 | 0
82.344 | 3432 | 34.5 | 0.37114 | 226.393 | -608.225 | 408.5645 | 1218.225 | 24.3645 | 659.3221 | 22746.6111 | 22746.6111 | 0
82.363 | 3433 | 34.5 | 0.52054 | 317.5279 | -608.225 | 408.5645 | 1218.225 | 24.3645 | 750.457 | 25890.7649 | 25890.7649 | 0
82.383 | 3433 | 34.5 | 0.79893 | 487.3448 | -608.225 | 408.5645 | 1218.225 | 24.3645 | 920.2738 | 31749.4462 | 31749.4462 | 0
82.402 | 3434 | 34.5 | 1.1112 | 677.8309 | -608.225 | 408.5645 | 1218.225 | 24.3645 | 1110.7599 | 38321.2165 | 38321.2165 | 0
82.422 | 3435 | 34.5 | 1.3776 | 840.3165 | -608.225 | 408.5645 | 1218.225 | 24.3645 | 1273.2456 | 43926.9718 | 43926.9718 | 0
82.441 | 3435 | 34.5 | 1.5448 | 942.3202 | -608.225 | 408.5645 | 1218.225 | 24.3645 | 1375.2492 | 47446.0962 | 47446.0962 | 0
82.461 | 3436 | 34.5 | 1.6049 | 978.9994 | -608.225 | 408.5645 | 1218.225 | 24.3645 | 1411.9284 | 48711.5309 | 48711.5309 | 0
82.48 | 3437 | 34.6 | 1.5705 | 958.0237 | -611.7561 | 410.9364 | 1221.7561 | 24.4351 | 1393.3952 | 48211.4751 | 48211.4751 | 0
82.5 | 3437 | 34.6 | 1.6075 | 980.5954 | -611.7561 | 410.9364 | 1221.7561 | 24.4351 | 1415.967 | 48992.4572 | 48992.4572 | 0
82.52 | 3438 | 34.6 | 1.7394 | 1061.0185 | -611.7561 | 410.9364 | 1221.7561 | 24.4351 | 1496.39 | 51775.0946 | 51775.0946 | 0
82.539 | 3439 | 34.6 | 1.84 | 1122.3829 | -611.7561 | 410.9364 | 1221.7561 | 24.4351 | 1557.7544 | 53898.3025 | 53898.3025 | 0
82.559 | 3439 | 34.7 | 1.9329 | 1179.0754 | -615.2973 | 413.3152 | 1225.2973 | 24.5059 | 1616.8966 | 56106.3111 | 56106.3111 | 0
82.578 | 3440 | 34.7 | 2.0166 | 1230.1138 | -615.2973 | 413.3152 | 1225.2973 | 24.5059 | 1667.935 | 57877.345 | 57877.345 | 0
82.598 | 3441 | 34.8 | 2.1084 | 1286.1197 | -618.8488 | 415.7009 | 1228.8488 | 24.577 | 1726.3976 | 60078.6354 | 60078.6354 | 0
82.617 | 3441 | 34.8 | 2.2416 | 1367.3857 | -618.8488 | 415.7009 | 1228.8488 | 24.577 | 1807.6635 | 62906.6914 | 62906.6914 | 0
82.637 | 3442 | 34.9 | 2.4423 | 1489.7789 | -622.4105 | 418.0934 | 1232.4105 | 24.6482 | 1932.5205 | 67444.9666 | 67444.9666 | 0
82.656 | 3443 | 34.9 | 2.6612 | 1623.3415 | -622.4105 | 418.0934 | 1232.4105 | 24.6482 | 2066.0831 | 72106.2988 | 72106.2988 | 0
82.676 | 3444 | 35 | 2.6327 | 1605.9258 | -625.9825 | 420.4928 | 1235.9825 | 24.7196 | 2051.1383 | 71789.8393 | 71789.8393 | 0
82.695 | 3444 | 35 | 2.6814 | 1635.6491 | -625.9825 | 420.4928 | 1235.9825 | 24.7196 | 2080.8615 | 72830.1534 | 72830.1534 | 0
82.715 | 3445 | 35.1 | 2.6888 | 1640.1407 | -629.5646 | 422.899 | 1239.5646 | 24.7913 | 2087.831 | 73282.8673 | 73282.8673 | 0
82.734 | 3446 | 35.1 | 2.6799 | 1634.7539 | -629.5646 | 422.899 | 1239.5646 | 24.7913 | 2082.4442 | 73093.7904 | 73093.7904 | 0
82.754 | 3446 | 35.2 | 2.6416 | 1611.3812 | -633.157 | 425.3121 | 1243.157 | 24.8631 | 2061.5565 | 72566.7883 | 72566.7883 | 0
82.773 | 3447 | 35.3 | 2.6242 | 1600.7815 | -636.7596 | 427.7321 | 1246.7596 | 24.9352 | 2053.4488 | 72486.744 | 72486.744 | 0
82.793 | 3448 | 35.3 | 2.6899 | 1640.8446 | -636.7596 | 427.7321 | 1246.7596 | 24.9352 | 2093.5119 | 73900.9702 | 73900.9702 | 0
82.813 | 3448 | 35.4 | 2.6639 | 1624.9707 | -640.3724 | 430.159 | 1250.3724 | 25.0074 | 2080.1371 | 73636.8533 | 73636.8533 | 0
82.832 | 3449 | 35.4 | 2.5536 | 1557.6901 | -640.3724 | 430.159 | 1250.3724 | 25.0074 | 2012.8565 | 71255.1189 | 71255.1189 | 0
82.852 | 3450 | 35.5 | 2.4213 | 1477.0091 | -643.9954 | 432.5927 | 1253.9954 | 25.0799 | 1934.6817 | 68681.1988 | 68681.1988 | 0
82.871 | 3450 | 35.5 | 2.4011 | 1464.6963 | -643.9954 | 432.5927 | 1253.9954 | 25.0799 | 1922.3688 | 68244.094 | 68244.094 | 0
82.891 | 3451 | 35.6 | 2.4875 | 1517.3783 | -647.6287 | 435.0332 | 1257.6287 | 25.1526 | 1977.5641 | 70401.2837 | 70401.2837 | 0
82.91 | 3452 | 35.6 | 2.7313 | 1666.1038 | -647.6287 | 435.0332 | 1257.6287 | 25.1526 | 2126.2896 | 75695.9114 | 75695.9114 | 0
82.93 | 3452 | 35.7 | 2.9724 | 1813.1489 | -651.2722 | 437.4807 | 1261.2722 | 25.2254 | 2275.8551 | 81248.0257 | 81248.0257 | 0
82.949 | 3453 | 35.8 | 2.8533 | 1740.5112 | -654.9258 | 439.935 | 1264.9258 | 25.2985 | 2205.7447 | 78965.662 | 78965.662 | 0
82.969 | 3454 | 35.8 | 2.7064 | 1650.9088 | -654.9258 | 439.935 | 1264.9258 | 25.2985 | 2116.1423 | 75757.8951 | 75757.8951 | 0
82.988 | 3455 | 35.9 | 2.5061 | 1528.7455 | -658.5898 | 442.3962 | 1268.5898 | 25.3718 | 1996.5135 | 71674.8345 | 71674.8345 | 0
83.008 | 3455 | 35.9 | 2.2906 | 1397.2863 | -658.5898 | 442.3962 | 1268.5898 | 25.3718 | 1865.0543 | 66955.4488 | 66955.4488 | 0
83.027 | 3456 | 36 | 2.4667 | 1504.6929 | -662.2639 | 444.8642 | 1272.2639 | 25.4453 | 1975.0024 | 71100.0861 | 71100.0861 | 0
83.047 | 3457 | 36 | 2.5048 | 1527.9469 | -662.2639 | 444.8642 | 1272.2639 | 25.4453 | 1998.2564 | 71937.2289 | 71937.2289 | 0
83.066 | 3457 | 36.1 | 2.5835 | 1575.9368 | -665.9482 | 447.3391 | 1275.9482 | 25.519 | 2048.7948 | 73961.4939 | 73961.4939 | 0
83.086 | 3458 | 36.1 | 2.67 | 1628.7237 | -665.9482 | 447.3391 | 1275.9482 | 25.519 | 2101.5817 | 75867.1007 | 75867.1007 | 0
83.105 | 3459 | 36.2 | 2.751 | 1678.0809 | -669.6428 | 449.8209 | 1279.6428 | 25.5929 | 2153.4946 | 77956.5037 | 77956.5037 | 0
83.125 | 3460 | 36.3 | 2.8254 | 1723.4742 | -673.3476 | 452.3095 | 1283.3476 | 25.667 | 2201.4506 | 79912.6582 | 79912.6582 | 0
83.145 | 3460 | 36.3 | 2.8374 | 1730.8262 | -673.3476 | 452.3095 | 1283.3476 | 25.667 | 2208.8026 | 80179.5343 | 80179.5343 | 0
83.164 | 3461 | 36.4 | 2.8771 | 1755.0442 | -677.0626 | 454.805 | 1287.0626 | 25.7413 | 2235.5904 | 81375.4922 | 81375.4922 | 0
83.184 | 3462 | 36.4 | 3.0328 | 1849.9853 | -677.0626 | 454.805 | 1287.0626 | 25.7413 | 2330.5315 | 84831.3472 | 84831.3472 | 0
83.203 | 3462 | 36.5 | 3.1424 | 1916.8517 | -680.7879 | 457.3073 | 1290.7879 | 25.8158 | 2399.9748 | 87599.0795 | 87599.0795 | 0
83.223 | 3463 | 36.6 | 3.1672 | 1931.9881 | -684.5233 | 459.8166 | 1294.5233 | 25.8905 | 2417.6952 | 88487.6435 | 88487.6435 | 0
83.242 | 3464 | 36.7 | 3.174 | 1936.1315 | -688.269 | 462.3327 | 1298.269 | 25.9654 | 2424.4295 | 88976.5639 | 88976.5639 | 0
83.262 | 3465 | 36.7 | 3.078 | 1877.5514 | -688.269 | 462.3327 | 1298.269 | 25.9654 | 2365.8495 | 86826.675 | 86826.675 | 0
83.281 | 3465 | 36.8 | 2.9552 | 1802.6695 | -692.0249 | 464.8556 | 1302.0249 | 26.0405 | 2293.5656 | 84403.2133 | 84403.2133 | 0
83.301 | 3466 | 36.9 | 3.0421 | 1855.6991 | -695.791 | 467.3854 | 1305.791 | 26.1158 | 2349.2003 | 86685.4926 | 86685.4926 | 0
83.32 | 3467 | 36.9 | 3.0448 | 1857.3176 | -695.791 | 467.3854 | 1305.791 | 26.1158 | 2350.8188 | 86745.2143 | 86745.2143 | 0
83.34 | 3467 | 37 | 2.9225 | 1782.7519 | -699.5673 | 469.9221 | 1309.5673 | 26.1913 | 2278.8653 | 84318.0177 | 84318.0177 | 0
83.359 | 3468 | 37.1 | 2.7847 | 1698.6384 | -703.3539 | 472.4657 | 1313.3539 | 26.2671 | 2197.3712 | 81522.4716 | 81522.4716 | 0
83.379 | 3469 | 37.1 | 3.0871 | 1883.1163 | -703.3539 | 472.4657 | 1313.3539 | 26.2671 | 2381.8491 | 88366.6003 | 88366.6003 | 0
83.398 | 3470 | 37.2 | 3.2593 | 1988.1812 | -707.1507 | 475.0161 | 1317.1507 | 26.343 | 2489.5403 | 92610.8987 | 92610.8987 | 0
83.418 | 3470 | 37.2 | 3.391 | 2068.5341 | -707.1507 | 475.0161 | 1317.1507 | 26.343 | 2569.8932 | 95600.0271 | 95600.0271 | 0
83.438 | 3471 | 37.3 | 3.4471 | 2102.7604 | -710.9577 | 477.5734 | 1320.9577 | 26.4192 | 2606.753 | 97231.8862 | 97231.8862 | 0
83.457 | 3472 | 37.4 | 3.502 | 2136.2067 | -714.7749 | 480.1375 | 1324.7749 | 26.4955 | 2642.8398 | 98842.2072 | 98842.2072 | 0
83.477 | 3472 | 37.5 | 3.5231 | 2149.1212 | -718.6023 | 482.7085 | 1328.6023 | 26.572 | 2658.4018 | 99690.0669 | 99690.0669 | 0
83.496 | 3473 | 37.6 | 3.5207 | 2147.6422 | -722.44 | 485.2864 | 1332.44 | 26.6488 | 2659.5774 | 100000.1121 | 100000.1121 | 0
83.516 | 3474 | 37.7 | 3.5648 | 2174.5414 | -726.2878 | 487.8712 | 1336.2878 | 26.7258 | 2689.1383 | 101380.5146 | 101380.5146 | 0
83.535 | 3475 | 37.8 | 3.6157 | 2205.5731 | -730.1459 | 490.4628 | 1340.1459 | 26.8029 | 2722.8388 | 102923.3068 | 102923.3068 | 0
83.555 | 3475 | 37.8 | 3.7292 | 2274.8126 | -730.1459 | 490.4628 | 1340.1459 | 26.8029 | 2792.0783 | 105540.5609 | 105540.5609 | 0
83.574 | 3476 | 37.9 | 3.8361 | 2339.9964 | -734.0143 | 493.0612 | 1344.0143 | 26.8803 | 2859.9379 | 108391.6462 | 108391.6462 | 0
83.594 | 3477 | 38 | 3.9376 | 2401.957 | -737.8928 | 495.6666 | 1347.8928 | 26.9579 | 2924.5815 | 111134.0962 | 111134.0962 | 0
83.613 | 3478 | 38.1 | 3.6851 | 2247.9207 | -741.7816 | 498.2788 | 1351.7816 | 27.0356 | 2773.2351 | 105660.2574 | 105660.2574 | 0
83.633 | 3478 | 38.2 | 3.6088 | 2201.3502 | -745.6805 | 500.8979 | 1355.6805 | 27.1136 | 2729.3617 | 104261.6176 | 104261.6176 | 0
83.652 | 3479 | 38.2 | 3.586 | 2187.4513 | -745.6805 | 500.8979 | 1355.6805 | 27.1136 | 2715.4627 | 103730.6765 | 103730.6765 | 0
83.672 | 3480 | 38.3 | 3.5193 | 2146.7535 | -749.5897 | 503.5238 | 1359.5897 | 27.1918 | 2677.4691 | 102547.0656 | 102547.0656 | 0
83.691 | 3481 | 38.3 | 3.4773 | 2121.1742 | -749.5897 | 503.5238 | 1359.5897 | 27.1918 | 2651.8898 | 101567.378 | 101567.378 | 0
83.711 | 3481 | 38.4 | 3.5143 | 2143.7525 | -753.5091 | 506.1566 | 1363.5091 | 27.2702 | 2677.1792 | 102803.6829 | 102803.6829 | 0
83.73 | 3482 | 38.5 | 3.5452 | 2162.5707 | -757.4388 | 508.7963 | 1367.4388 | 27.3488 | 2698.7157 | 103900.555 | 103900.555 | 0
83.75 | 3483 | 38.6 | 3.7035 | 2259.1175 | -761.3786 | 511.4428 | 1371.3786 | 27.4276 | 2797.9879 | 108002.3331 | 108002.3331 | 0
83.77 | 3484 | 38.7 | 3.5143 | 2143.7038 | -765.3287 | 514.0962 | 1375.3287 | 27.5066 | 2685.3065 | 103921.362 | 103921.362 | 0
83.789 | 3484 | 38.7 | 3.3584 | 2048.5943 | -765.3287 | 514.0962 | 1375.3287 | 27.5066 | 2590.1971 | 100240.6274 | 100240.6274 | 0
83.809 | 3485 | 38.8 | 3.2991 | 2012.4656 | -769.289 | 516.7564 | 1379.289 | 27.5858 | 2556.8078 | 99204.1419 | 99204.1419 | 0
83.828 | 3486 | 38.9 | 3.2845 | 2003.54 | -773.2595 | 519.4236 | 1383.2595 | 27.6652 | 2550.6288 | 99219.4585 | 99219.4585 | 0
83.848 | 3487 | 39 | 3.2944 | 2009.5565 | -777.2403 | 522.0976 | 1387.2403 | 27.7448 | 2559.3989 | 99816.5555 | 99816.5555 | 0
83.867 | 3487 | 39 | 3.3679 | 2054.4197 | -777.2403 | 522.0976 | 1387.2403 | 27.7448 | 2604.262 | 101566.2194 | 101566.2194 | 0
83.887 | 3488 | 39.1 | 3.4481 | 2103.3367 | -781.2312 | 524.7784 | 1391.2312 | 27.8246 | 2655.9397 | 103847.2428 | 103847.2428 | 0
83.906 | 3489 | 39.2 | 3.536 | 2156.9446 | -785.2324 | 527.4661 | 1395.2324 | 27.9046 | 2712.3154 | 106322.7624 | 106322.7624 | 0
83.926 | 3490 | 39.3 | 3.6282 | 2213.2113 | -789.2438 | 530.1607 | 1399.2438 | 27.9849 | 2771.3569 | 108914.327 | 108914.327 | 0
83.945 | 3491 | 39.3 | 3.786 | 2309.4675 | -789.2438 | 530.1607 | 1399.2438 | 27.9849 | 2867.6131 | 112697.1944 | 112697.1944 | 0
83.965 | 3491 | 39.3 | 3.7729 | 2301.4817 | -789.2438 | 530.1607 | 1399.2438 | 27.9849 | 2859.6273 | 112383.3546 | 112383.3546 | 0
83.984 | 3492 | 39.3 | 3.8239 | 2332.5498 | -789.2438 | 530.1607 | 1399.2438 | 27.9849 | 2890.6954 | 113604.329 | 113604.329 | 0
84.004 | 3493 | 39.2 | 3.9822 | 2429.1161 | -785.2324 | 527.4661 | 1395.2324 | 27.9046 | 2984.4869 | 116991.8873 | 116991.8873 | 0
84.023 | 3494 | 39.2 | 3.8259 | 2333.799 | -785.2324 | 527.4661 | 1395.2324 | 27.9046 | 2889.1698 | 113255.4557 | 113255.4557 | 0
84.043 | 3494 | 39.2 | 3.8995 | 2378.6798 | -785.2324 | 527.4661 | 1395.2324 | 27.9046 | 2934.0505 | 115014.7811 | 115014.7811 | 0
84.063 | 3495 | 39.3 | 3.7523 | 2288.9183 | -789.2438 | 530.1607 | 1399.2438 | 27.9849 | 2847.0639 | 111889.6094 | 111889.6094 | 0
84.082 | 3496 | 39.4 | 3.8816 | 2367.7932 | -793.2654 | 532.8622 | 1403.2654 | 28.0653 | 2928.7206 | 115391.5931 | 115391.5931 | 0
84.102 | 3497 | 39.5 | 3.6083 | 2201.0918 | -797.2973 | 535.5705 | 1407.2973 | 28.1459 | 2764.8082 | 109209.9257 | 109209.9257 | 0
84.121 | 3497 | 39.6 | 3.3384 | 2036.3943 | -801.3393 | 538.2857 | 1411.3393 | 28.2268 | 2602.9068 | 103075.1087 | 103075.1087 | 0
84.141 | 3498 | 39.6 | 3.1099 | 1897.0301 | -801.3393 | 538.2857 | 1411.3393 | 28.2268 | 2463.5426 | 97556.287 | 97556.287 | 0
84.16 | 3499 | 39.7 | 2.8558 | 1742.0418 | -805.3916 | 541.0077 | 1415.3916 | 28.3078 | 2311.3573 | 91760.8867 | 91760.8867 | 0
84.18 | 3500 | 39.7 | 2.796 | 1705.5564 | -805.3916 | 541.0077 | 1415.3916 | 28.3078 | 2274.872 | 90312.4184 | 90312.4184 | 0
84.199 | 3501 | 39.8 | 2.8047 | 1710.893 | -809.4541 | 543.7366 | 1419.4541 | 28.3891 | 2283.0187 | 90864.1441 | 90864.1441 | 0
84.219 | 3501 | 39.8 | 2.9031 | 1770.9134 | -809.4541 | 543.7366 | 1419.4541 | 28.3891 | 2343.0391 | 93252.9581 | 93252.9581 | 0
84.238 | 3502 | 39.9 | 2.9574 | 1804.0365 | -813.5268 | 546.4724 | 1423.5268 | 28.4705 | 2378.9795 | 94921.2802 | 94921.2802 | 0
84.258 | 3503 | 39.9 | 2.9303 | 1787.4877 | -813.5268 | 546.4724 | 1423.5268 | 28.4705 | 2362.4307 | 94260.9837 | 94260.9837 | 0
84.277 | 3504 | 40 | 2.8699 | 1750.6626 | -817.6097 | 549.2151 | 1427.6097 | 28.5522 | 2328.4299 | 93137.1954 | 93137.1954 | 0
84.297 | 3504 | 40.1 | 2.8765 | 1754.637 | -821.7029 | 551.9646 | 1431.7029 | 28.6341 | 2335.2357 | 93642.9503 | 93642.9503 | 0
84.316 | 3505 | 40.1 | 2.9118 | 1776.2265 | -821.7029 | 551.9646 | 1431.7029 | 28.6341 | 2356.8252 | 94508.6886 | 94508.6886 | 0
84.336 | 3506 | 40.2 | 2.884 | 1759.2569 | -825.8063 | 554.7209 | 1435.8063 | 28.7161 | 2342.694 | 94176.298 | 94176.298 | 0
84.355 | 3507 | 40.2 | 2.7485 | 1676.6143 | -825.8063 | 554.7209 | 1435.8063 | 28.7161 | 2260.0514 | 90854.0659 | 90854.0659 | 0
84.375 | 3508 | 40.3 | 2.6592 | 1622.094 | -829.9199 | 557.4842 | 1439.9199 | 28.7984 | 2208.3766 | 88997.5776 | 88997.5776 | 0
84.395 | 3508 | 40.3 | 2.6706 | 1629.0907 | -829.9199 | 557.4842 | 1439.9199 | 28.7984 | 2215.3733 | 89279.5423 | 89279.5423 | 0
84.414 | 3509 | 40.4 | 2.7578 | 1682.2664 | -834.0437 | 560.2543 | 1444.0437 | 28.8809 | 2271.4016 | 91764.6245 | 91764.6245 | 0
84.434 | 3510 | 40.4 | 2.7958 | 1705.4415 | -834.0437 | 560.2543 | 1444.0437 | 28.8809 | 2294.5767 | 92700.8984 | 92700.8984 | 0
84.453 | 3511 | 40.5 | 2.775 | 1692.7283 | -838.1777 | 563.0312 | 1448.1777 | 28.9636 | 2284.7231 | 92531.2857 | 92531.2857 | 0
84.473 | 3512 | 40.6 | 2.7289 | 1664.6027 | -842.322 | 565.8151 | 1452.322 | 29.0464 | 2259.4643 | 91734.2486 | 91734.2486 | 0
84.492 | 3512 | 40.6 | 2.672 | 1629.9059 | -842.322 | 565.8151 | 1452.322 | 29.0464 | 2224.7674 | 90325.5566 | 90325.5566 | 0
84.512 | 3513 | 40.7 | 2.6117 | 1593.1281 | -846.4765 | 568.6058 | 1456.4765 | 29.1295 | 2190.8634 | 89168.1422 | 89168.1422 | 0
84.531 | 3514 | 40.7 | 2.6261 | 1601.905 | -846.4765 | 568.6058 | 1456.4765 | 29.1295 | 2199.6403 | 89525.3601 | 89525.3601 | 0
84.551 | 3515 | 40.8 | 2.7369 | 1669.4962 | -850.6412 | 571.4033 | 1460.6412 | 29.2128 | 2270.1124 | 92620.5848 | 92620.5848 | 0
84.57 | 3515 | 40.8 | 2.9077 | 1773.6996 | -850.6412 | 571.4033 | 1460.6412 | 29.2128 | 2374.3158 | 96872.0847 | 96872.0847 | 0
84.59 | 3516 | 40.9 | 3.0336 | 1850.4692 | -854.8161 | 574.2078 | 1464.8161 | 29.2963 | 2453.9733 | 100367.5073 | 100367.5073 | 0
84.609 | 3517 | 41 | 2.9866 | 1821.8079 | -859.0012 | 577.0191 | 1469.0012 | 29.38 | 2428.2069 | 99556.4849 | 99556.4849 | 0
84.629 | 3518 | 41 | 2.8333 | 1728.337 | -859.0012 | 577.0191 | 1469.0012 | 29.38 | 2334.7361 | 95724.1803 | 95724.1803 | 0
84.648 | 3519 | 41.1 | 2.7405 | 1671.6948 | -863.1966 | 579.8372 | 1473.1966 | 29.4639 | 2280.996 | 93748.9343 | 93748.9343 | 0
84.668 | 3520 | 41.2 | 2.6697 | 1628.5199 | -867.4022 | 582.6623 | 1477.4022 | 29.548 | 2240.7302 | 92318.0826 | 92318.0826 | 0
84.688 | 3520 | 41.2 | 2.6409 | 1610.9358 | -867.4022 | 582.6623 | 1477.4022 | 29.548 | 2223.1461 | 91593.621 | 91593.621 | 0
84.707 | 3521 | 41.3 | 2.5963 | 1583.7249 | -871.618 | 585.4941 | 1481.618 | 29.6324 | 2198.8514 | 90812.5647 | 90812.5647 | 0
84.727 | 3522 | 41.3 | 2.7103 | 1653.3028 | -871.618 | 585.4941 | 1481.618 | 29.6324 | 2268.4293 | 93686.1298 | 93686.1298 | 0
84.746 | 3523 | 41.4 | 2.8125 | 1715.6298 | -875.844 | 588.3329 | 1485.844 | 29.7169 | 2333.6795 | 96614.333 | 96614.333 | 0
84.766 | 3524 | 41.5 | 2.6754 | 1631.9827 | -880.0802 | 591.1785 | 1490.0802 | 29.8016 | 2252.9628 | 93497.9561 | 93497.9561 | 0
84.785 | 3524 | 41.5 | 2.4478 | 1493.1851 | -880.0802 | 591.1785 | 1490.0802 | 29.8016 | 2114.1652 | 87737.8553 | 87737.8553 | 0
84.805 | 3525 | 41.6 | 2.3925 | 1459.4197 | -884.3267 | 594.031 | 1494.3267 | 29.8865 | 2083.3372 | 86666.8294 | 86666.8294 | 0
84.824 | 3526 | 41.6 | 2.3795 | 1451.4894 | -884.3267 | 594.031 | 1494.3267 | 29.8865 | 2075.407 | 86336.9304 | 86336.9304 | 0
84.844 | 3527 | 41.7 | 2.5029 | 1526.7676 | -888.5834 | 596.8904 | 1498.5834 | 29.9717 | 2153.6297 | 89806.3566 | 89806.3566 | 0
84.863 | 3528 | 41.8 | 2.5388 | 1548.6564 | -892.8503 | 599.7566 | 1502.8503 | 30.057 | 2178.47 | 91060.0443 | 91060.0443 | 0
84.883 | 3528 | 41.8 | 2.4743 | 1509.3195 | -892.8503 | 599.7566 | 1502.8503 | 30.057 | 2139.1331 | 89415.7622 | 89415.7622 | 0
84.902 | 3529 | 41.9 | 2.4713 | 1507.4907 | -897.1274 | 602.6297 | 1507.1274 | 30.1425 | 2140.2629 | 89677.0162 | 89677.0162 | 0
84.922 | 3530 | 41.9 | 2.531 | 1543.9198 | -897.1274 | 602.6297 | 1507.1274 | 30.1425 | 2176.692 | 91203.3934 | 91203.3934 | 0
84.941 | 3531 | 42 | 2.5595 | 1561.3169 | -901.4147 | 605.5096 | 1511.4147 | 30.2283 | 2197.0548 | 92276.301 | 92276.301 | 0
84.961 | 3532 | 42 | 2.54 | 1549.4057 | -901.4147 | 605.5096 | 1511.4147 | 30.2283 | 2185.1436 | 91776.0311 | 91776.0311 | 0
84.98 | 3533 | 42.1 | 2.4955 | 1522.2681 | -905.7123 | 608.3964 | 1515.7123 | 30.3142 | 2160.9788 | 90977.2058 | 90977.2058 | 0
85 | 3533 | 42.2 | 2.4481 | 1493.3277 | -910.0201 | 611.2901 | 1520.0201 | 30.4004 | 2135.0182 | 90097.7682 | 90097.7682 | 0
85.02 | 3534 | 42.2 | 2.4091 | 1469.5565 | -910.0201 | 611.2901 | 1520.0201 | 30.4004 | 2111.247 | 89094.6214 | 89094.6214 | 0
85.039 | 3535 | 42.3 | 2.3888 | 1457.1485 | -914.3381 | 614.1906 | 1524.3381 | 30.4868 | 2101.8259 | 88907.2348 | 88907.2348 | 0
85.059 | 3536 | 42.3 | 2.3788 | 1451.0633 | -914.3381 | 614.1906 | 1524.3381 | 30.4868 | 2095.7407 | 88649.8324 | 88649.8324 | 0
85.078 | 3537 | 42.4 | 2.3807 | 1452.2167 | -918.6663 | 617.098 | 1528.6663 | 30.5733 | 2099.8881 | 89035.2545 | 89035.2545 | 0
85.098 | 3537 | 42.4 | 2.3759 | 1449.281 | -918.6663 | 617.098 | 1528.6663 | 30.5733 | 2096.9524 | 88910.7816 | 88910.7816 | 0
85.117 | 3538 | 42.5 | 2.407 | 1468.277 | -923.0048 | 620.0123 | 1533.0048 | 30.6601 | 2118.9494 | 90055.3495 | 90055.3495 | 0
85.137 | 3539 | 42.5 | 2.4424 | 1489.8867 | -923.0048 | 620.0123 | 1533.0048 | 30.6601 | 2140.5591 | 90973.7605 | 90973.7605 | 0
85.156 | 3540 | 42.6 | 2.4917 | 1519.9425 | -927.3534 | 622.9334 | 1537.3534 | 30.7471 | 2173.623 | 92596.3413 | 92596.3413 | 0
85.176 | 3541 | 42.6 | 2.4738 | 1509.0179 | -927.3534 | 622.9334 | 1537.3534 | 30.7471 | 2162.6985 | 92130.9545 | 92130.9545 | 0
85.195 | 3542 | 42.7 | 2.3988 | 1463.2792 | -931.7123 | 625.8614 | 1541.7123 | 30.8342 | 2119.9749 | 90522.9286 | 90522.9286 | 0
85.215 | 3542 | 42.8 | 2.2861 | 1394.5374 | -936.0814 | 628.7963 | 1546.0814 | 30.9216 | 2054.2553 | 87922.1287 | 87922.1287 | 0
85.234 | 3543 | 42.8 | 2.2148 | 1351.0091 | -936.0814 | 628.7963 | 1546.0814 | 30.9216 | 2010.727 | 86059.1162 | 86059.1162 | 0
85.254 | 3544 | 42.9 | 2.2187 | 1353.4111 | -940.4607 | 631.7381 | 1550.4607 | 31.0092 | 2016.1583 | 86493.1929 | 86493.1929 | 0
85.273 | 3545 | 42.9 | 2.2761 | 1388.4228 | -940.4607 | 631.7381 | 1550.4607 | 31.0092 | 2051.1701 | 87995.1965 | 87995.1965 | 0
85.293 | 3546 | 43 | 2.3642 | 1442.1429 | -944.8503 | 634.6866 | 1554.8503 | 31.097 | 2107.9266 | 90640.8426 | 90640.8426 | 0
85.313 | 3547 | 43 | 2.4426 | 1489.961 | -944.8503 | 634.6866 | 1554.8503 | 31.097 | 2155.7447 | 92697.0206 | 92697.0206 | 0
85.332 | 3548 | 43.1 | 2.4812 | 1513.5335 | -949.25 | 637.6421 | 1559.25 | 31.185 | 2182.3606 | 94059.7412 | 94059.7412 | 0
85.352 | 3548 | 43.1 | 2.4137 | 1472.3708 | -949.25 | 637.6421 | 1559.25 | 31.185 | 2141.198 | 92285.632 | 92285.632 | 0
85.371 | 3549 | 43.2 | 2.2787 | 1389.9901 | -953.66 | 640.6044 | 1563.66 | 31.2732 | 2061.8677 | 89072.6864 | 89072.6864 | 0
85.391 | 3550 | 43.2 | 2.2113 | 1348.8816 | -953.66 | 640.6044 | 1563.66 | 31.2732 | 2020.7592 | 87296.798 | 87296.798 | 0
85.41 | 3551 | 43.3 | 2.215 | 1351.1658 | -958.0802 | 643.5736 | 1568.0802 | 31.3616 | 2026.1011 | 87730.1764 | 87730.1764 | 0
85.43 | 3552 | 43.3 | 2.3208 | 1415.6946 | -958.0802 | 643.5736 | 1568.0802 | 31.3616 | 2090.6299 | 90524.2726 | 90524.2726 | 0
85.449 | 3553 | 43.4 | 2.4018 | 1465.0795 | -962.5106 | 646.5497 | 1572.5106 | 31.4502 | 2143.0794 | 93009.6448 | 93009.6448 | 0
85.469 | 3553 | 43.5 | 2.421 | 1476.822 | -966.9513 | 649.5326 | 1576.9513 | 31.539 | 2157.8937 | 93868.3748 | 93868.3748 | 0
85.488 | 3554 | 43.5 | 2.3219 | 1416.3525 | -966.9513 | 649.5326 | 1576.9513 | 31.539 | 2097.4242 | 91237.9522 | 91237.9522 | 0
85.508 | 3555 | 43.6 | 2.129 | 1298.7041 | -971.4021 | 652.5224 | 1581.4021 | 31.628 | 1982.8545 | 86452.4579 | 86452.4579 | 0
85.527 | 3556 | 43.6 | 2.0185 | 1231.3099 | -971.4021 | 652.5224 | 1581.4021 | 31.628 | 1915.4603 | 83514.0711 | 83514.0711 | 0
85.547 | 3557 | 43.7 | 2.0075 | 1224.5717 | -975.8632 | 655.5191 | 1585.8632 | 31.7173 | 1911.808 | 83546.0087 | 83546.0087 | 0
85.566 | 3558 | 43.7 | 2.108 | 1285.8631 | -975.8632 | 655.5191 | 1585.8632 | 31.7173 | 1973.0994 | 86224.4443 | 86224.4443 | 0
85.586 | 3559 | 43.8 | 2.1889 | 1335.2002 | -980.3345 | 658.5226 | 1590.3345 | 31.8067 | 2025.5294 | 88718.1895 | 88718.1895 | 0
85.605 | 3559 | 43.8 | 2.2493 | 1372.0662 | -980.3345 | 658.5226 | 1590.3345 | 31.8067 | 2062.3955 | 90332.9216 | 90332.9216 | 0
85.625 | 3560 | 43.9 | 2.2144 | 1350.8053 | -984.816 | 661.533 | 1594.816 | 31.8963 | 2044.2346 | 89741.899 | 89741.899 | 0
85.645 | 3561 | 43.9 | 2.1794 | 1329.4426 | -984.816 | 661.533 | 1594.816 | 31.8963 | 2022.8719 | 88804.0772 | 88804.0772 | 0
85.664 | 3562 | 44 | 2.0706 | 1263.0898 | -989.3078 | 664.5502 | 1599.3078 | 31.9862 | 1959.6262 | 86223.5536 | 86223.5536 | 0
85.684 | 3563 | 44 | 2.05 | 1250.4773 | -989.3078 | 664.5502 | 1599.3078 | 31.9862 | 1947.0137 | 85668.6011 | 85668.6011 | 0
85.703 | 3564 | 44.1 | 2.1135 | 1289.2104 | -993.8098 | 667.5743 | 1603.8098 | 32.0762 | 1988.861 | 87708.7691 | 87708.7691 | 0
85.723 | 3565 | 44.1 | 2.152 | 1312.7096 | -993.8098 | 667.5743 | 1603.8098 | 32.0762 | 2012.3601 | 88745.0821 | 88745.0821 | 0
85.742 | 3565 | 44.2 | 2.1341 | 1301.7879 | -998.3219 | 670.6053 | 1608.3219 | 32.1664 | 2004.5596 | 88601.5348 | 88601.5348 | 0
85.762 | 3566 | 44.2 | 2.1038 | 1283.3226 | -998.3219 | 670.6053 | 1608.3219 | 32.1664 | 1986.0943 | 87785.369 | 87785.369 | 0
85.781 | 3567 | 44.3 | 2.1169 | 1291.3322 | -1002.8443 | 673.6432 | 1612.8443 | 32.2569 | 1997.2322 | 88477.3865 | 88477.3865 | 0
85.801 | 3568 | 44.3 | 2.1552 | 1314.6532 | -1002.8443 | 673.6432 | 1612.8443 | 32.2569 | 2020.5532 | 89510.5076 | 89510.5076 | 0
85.82 | 3569 | 44.4 | 2.1779 | 1328.5221 | -1007.377 | 676.6879 | 1617.377 | 32.3475 | 2037.5575 | 90467.5536 | 90467.5536 | 0
85.84 | 3570 | 44.4 | 2.1607 | 1318.0084 | -1007.377 | 676.6879 | 1617.377 | 32.3475 | 2027.0438 | 90000.7433 | 90000.7433 | 0
85.859 | 3571 | 44.5 | 2.0833 | 1270.7838 | -1011.9198 | 679.7394 | 1621.9198 | 32.4384 | 1982.9617 | 88241.7945 | 88241.7945 | 0
85.879 | 3571 | 44.5 | 1.9796 | 1207.5686 | -1011.9198 | 679.7394 | 1621.9198 | 32.4384 | 1919.7465 | 85428.7177 | 85428.7177 | 0
85.898 | 3572 | 44.6 | 1.9052 | 1162.1856 | -1016.4729 | 682.7979 | 1626.4729 | 32.5295 | 1877.513 | 83737.0778 | 83737.0778 | 0
85.918 | 3573 | 44.6 | 1.9149 | 1168.0943 | -1016.4729 | 682.7979 | 1626.4729 | 32.5295 | 1883.4217 | 84000.6068 | 84000.6068 | 0
85.938 | 3574 | 44.7 | 2.0129 | 1227.8953 | -1021.0362 | 685.8632 | 1631.0362 | 32.6207 | 1946.3792 | 87003.1511 | 87003.1511 | 0
85.957 | 3575 | 44.7 | 2.1306 | 1299.6754 | -1021.0362 | 685.8632 | 1631.0362 | 32.6207 | 2018.1593 | 90211.7203 | 90211.7203 | 0
85.977 | 3576 | 44.8 | 2.1827 | 1331.4514 | -1025.6097 | 688.9354 | 1635.6097 | 32.7122 | 2053.099 | 91978.8332 | 91978.8332 | 0
85.996 | 3577 | 44.8 | 2.161 | 1318.2044 | -1025.6097 | 688.9354 | 1635.6097 | 32.7122 | 2039.852 | 91385.3683 | 91385.3683 | 0
86.016 | 3578 | 44.9 | 2.1183 | 1292.1928 | -1030.1934 | 692.0144 | 1640.1934 | 32.8039 | 2017.0111 | 90563.7972 | 90563.7972 | 0
86.035 | 3578 | 44.9 | 2.0799 | 1268.7236 | -1030.1934 | 692.0144 | 1640.1934 | 32.8039 | 1993.5419 | 89510.0299 | 89510.0299 | 0
86.055 | 3579 | 45 | 2.0213 | 1233.0035 | -1034.7873 | 695.1003 | 1644.7873 | 32.8957 | 1960.9995 | 88244.9785 | 88244.9785 | 0
86.074 | 3580 | 45 | 1.9145 | 1167.8649 | -1034.7873 | 695.1003 | 1644.7873 | 32.8957 | 1895.861 | 85313.7441 | 85313.7441 | 0
86.094 | 3581 | 45.1 | 1.7863 | 1089.6241 | -1039.3915 | 698.1931 | 1649.3915 | 32.9878 | 1820.805 | 82118.3044 | 82118.3044 | 0
86.113 | 3582 | 45.1 | 1.724 | 1051.6171 | -1039.3915 | 698.1931 | 1649.3915 | 32.9878 | 1782.7981 | 80404.1921 | 80404.1921 | 0
86.133 | 3583 | 45.2 | 1.7321 | 1056.6014 | -1044.0059 | 701.2927 | 1654.0059 | 33.0801 | 1790.9742 | 80952.0341 | 80952.0341 | 0
86.152 | 3584 | 45.2 | 1.7799 | 1085.7218 | -1044.0059 | 701.2927 | 1654.0059 | 33.0801 | 1820.0947 | 82268.2783 | 82268.2783 | 0
86.172 | 3585 | 45.3 | 1.8687 | 1139.907 | -1048.6305 | 704.3992 | 1658.6305 | 33.1726 | 1877.4788 | 85049.7913 | 85049.7913 | 0
86.191 | 3586 | 45.3 | 2.0497 | 1250.2914 | -1048.6305 | 704.3992 | 1658.6305 | 33.1726 | 1987.8632 | 90050.2052 | 90050.2052 | 0
86.211 | 3586 | 45.4 | 2.1336 | 1301.48 | -1053.2653 | 707.5126 | 1663.2653 | 33.2653 | 2042.2579 | 92718.5069 | 92718.5069 | 0
86.23 | 3587 | 45.4 | 2.1574 | 1316.0074 | -1053.2653 | 707.5126 | 1663.2653 | 33.2653 | 2056.7853 | 93378.0535 | 93378.0535 | 0
86.25 | 3588 | 45.5 | 2.052 | 1251.7329 | -1057.9104 | 710.6328 | 1667.9104 | 33.3582 | 1995.7239 | 90805.4368 | 90805.4368 | 0
86.27 | 3589 | 45.5 | 1.932 | 1178.5471 | -1057.9104 | 710.6328 | 1667.9104 | 33.3582 | 1922.5381 | 87475.4823 | 87475.4823 | 0
86.289 | 3590 | 45.5 | 1.8186 | 1109.3289 | -1057.9104 | 710.6328 | 1667.9104 | 33.3582 | 1853.3199 | 84326.0563 | 84326.0563 | 0
86.309 | 3591 | 45.6 | 1.5567 | 949.6081 | -1062.5656 | 713.7599 | 1672.5656 | 33.4513 | 1696.8193 | 77374.959 | 77374.959 | 0
86.328 | 3592 | 45.6 | 1.6394 | 1000.0484 | -1062.5656 | 713.7599 | 1672.5656 | 33.4513 | 1747.2596 | 79675.038 | 79675.038 | 0
86.348 | 3593 | 45.6 | 1.7235 | 1051.3234 | -1062.5656 | 713.7599 | 1672.5656 | 33.4513 | 1798.5346 | 82013.1794 | 82013.1794 | 0
86.367 | 3594 | 45.7 | 1.8201 | 1110.2539 | -1067.2311 | 716.8938 | 1677.2311 | 33.5446 | 1860.6924 | 85033.6405 | 85033.6405 | 0
86.387 | 3594 | 45.7 | 1.8884 | 1151.9 | -1067.2311 | 716.8938 | 1677.2311 | 33.5446 | 1902.3385 | 86936.8677 | 86936.8677 | 0
86.406 | 3595 | 45.8 | 1.9558 | 1193.0506 | -1071.9068 | 720.0347 | 1681.9068 | 33.6381 | 1946.7234 | 89159.9311 | 89159.9311 | 0
86.426 | 3596 | 45.8 | 1.9473 | 1187.8572 | -1071.9068 | 720.0347 | 1681.9068 | 33.6381 | 1941.53 | 88922.0725 | 88922.0725 | 0
86.445 | 3597 | 45.9 | 1.9533 | 1191.5255 | -1076.5927 | 723.1824 | 1686.5927 | 33.7319 | 1948.4397 | 89433.3828 | 89433.3828 | 0
86.465 | 3598 | 45.9 | 1.9455 | 1186.7381 | -1076.5927 | 723.1824 | 1686.5927 | 33.7319 | 1943.6524 | 89213.6434 | 89213.6434 | 0
86.484 | 3599 | 46 | 1.893 | 1154.7346 | -1081.2889 | 726.3369 | 1691.2889 | 33.8258 | 1914.8973 | 88085.2757 | 88085.2757 | 0
86.504 | 3600 | 46 | 1.822 | 1111.4493 | -1081.2889 | 726.3369 | 1691.2889 | 33.8258 | 1871.612 | 86094.15 | 86094.15 | 0
86.523 | 3601 | 46.1 | 1.777 | 1083.9478 | -1085.9953 | 729.4983 | 1695.9953 | 33.9199 | 1847.366 | 85163.5735 | 85163.5735 | 0
86.543 | 3602 | 46.1 | 1.7687 | 1078.9051 | -1085.9953 | 729.4983 | 1695.9953 | 33.9199 | 1842.3233 | 84931.1035 | 84931.1035 | 0
86.563 | 3602 | 46.1 | 1.7725 | 1081.2411 | -1085.9953 | 729.4983 | 1695.9953 | 33.9199 | 1844.6593 | 85038.7943 | 85038.7943 | 0
86.582 | 3603 | 46.2 | 1.7698 | 1079.5838 | -1090.7118 | 732.6666 | 1700.7118 | 34.0142 | 1846.2646 | 85297.4268 | 85297.4268 | 0
86.602 | 3604 | 46.2 | 1.7118 | 1044.1913 | -1090.7118 | 732.6666 | 1700.7118 | 34.0142 | 1810.8722 | 83662.2935 | 83662.2935 | 0
86.621 | 3605 | 46.3 | 1.6369 | 998.4853 | -1095.4386 | 735.8418 | 1705.4386 | 34.1088 | 1768.4358 | 81878.5797 | 81878.5797 | 0
86.641 | 3606 | 46.3 | 1.5901 | 969.9772 | -1095.4386 | 735.8418 | 1705.4386 | 34.1088 | 1739.9278 | 80558.6566 | 80558.6566 | 0
86.66 | 3607 | 46.4 | 1.6343 | 996.9116 | -1100.1757 | 739.0238 | 1710.1757 | 34.2035 | 1770.1389 | 82134.4464 | 82134.4464 | 0
86.68 | 3608 | 46.4 | 1.7197 | 1049.0055 | -1100.1757 | 739.0238 | 1710.1757 | 34.2035 | 1822.2328 | 84551.6013 | 84551.6013 | 0
86.699 | 3609 | 46.4 | 1.7818 | 1086.8823 | -1100.1757 | 739.0238 | 1710.1757 | 34.2035 | 1860.1095 | 86309.0831 | 86309.0831 | 0
86.719 | 3610 | 46.5 | 1.7571 | 1071.836 | -1104.9229 | 742.2127 | 1714.9229 | 34.2985 | 1848.3471 | 85948.1394 | 85948.1394 | 0
86.738 | 3611 | 46.5 | 1.6454 | 1003.7017 | -1104.9229 | 742.2127 | 1714.9229 | 34.2985 | 1780.2128 | 82779.8944 | 82779.8944 | 0
86.758 | 3612 | 46.6 | 1.5525 | 947.0498 | -1109.6804 | 745.4084 | 1719.6804 | 34.3936 | 1726.8518 | 80471.2932 | 80471.2932 | 0
86.777 | 3612 | 46.6 | 1.553 | 947.3503 | -1109.6804 | 745.4084 | 1719.6804 | 34.3936 | 1727.1523 | 80485.2984 | 80485.2984 | 0
86.797 | 3613 | 46.6 | 1.6136 | 984.3107 | -1109.6804 | 745.4084 | 1719.6804 | 34.3936 | 1764.1127 | 82207.6518 | 82207.6518 | 0
86.816 | 3614 | 46.7 | 1.6701 | 1018.7629 | -1114.4481 | 748.611 | 1724.4481 | 34.489 | 1801.8629 | 84146.998 | 84146.998 | 0
86.836 | 3615 | 46.7 | 1.6812 | 1025.5019 | -1114.4481 | 748.611 | 1724.4481 | 34.489 | 1808.6019 | 84461.7064 | 84461.7064 | 0
86.855 | 3616 | 46.8 | 1.601 | 976.6358 | -1119.226 | 751.8205 | 1729.226 | 34.5845 | 1763.0408 | 82510.3104 | 82510.3104 | 0
86.875 | 3617 | 46.8 | 1.4415 | 879.3162 | -1119.226 | 751.8205 | 1729.226 | 34.5845 | 1665.7212 | 77955.7539 | 77955.7539 | 0
86.895 | 3618 | 46.8 | 1.2535 | 764.6634 | -1119.226 | 751.8205 | 1729.226 | 34.5845 | 1551.0684 | 72590.0024 | 72590.0024 | 0
86.914 | 3619 | 46.8 | 1.2843 | 783.4025 | -1119.226 | 751.8205 | 1729.226 | 34.5845 | 1569.8075 | 73466.992 | 73466.992 | 0
86.934 | 3620 | 46.9 | 1.3863 | 845.6728 | -1124.0141 | 755.0368 | 1734.0141 | 34.6803 | 1635.3899 | 76699.7875 | 76699.7875 | 0
86.953 | 3621 | 46.9 | 1.5482 | 944.3998 | -1124.0141 | 755.0368 | 1734.0141 | 34.6803 | 1734.1169 | 81330.0816 | 81330.0816 | 0
86.973 | 3622 | 46.9 | 1.67 | 1018.6727 | -1124.0141 | 755.0368 | 1734.0141 | 34.6803 | 1808.3898 | 84813.481 | 84813.481 | 0
86.992 | 3623 | 47 | 1.7678 | 1078.3577 | -1128.8125 | 758.26 | 1738.8125 | 34.7762 | 1871.394 | 87955.5159 | 87955.5159 | 0
87.012 | 3623 | 47 | 1.8354 | 1119.5837 | -1128.8125 | 758.26 | 1738.8125 | 34.7762 | 1912.62 | 89893.1409 | 89893.1409 | 0
87.031 | 3624 | 47.1 | 1.7834 | 1087.9042 | -1133.621 | 761.4901 | 1743.621 | 34.8724 | 1884.2667 | 88748.9639 | 88748.9639 | 0
87.051 | 3625 | 47.1 | 1.6821 | 1026.0983 | -1133.621 | 761.4901 | 1743.621 | 34.8724 | 1822.4609 | 85837.907 | 85837.907 | 0
87.07 | 3626 | 47.1 | 1.6255 | 991.5796 | -1133.621 | 761.4901 | 1743.621 | 34.8724 | 1787.9421 | 84212.0728 | 84212.0728 | 0
87.09 | 3627 | 47.2 | 1.6547 | 1009.362 | -1138.4398 | 764.727 | 1748.4398 | 34.9688 | 1809.0578 | 85387.5281 | 85387.5281 | 0
87.109 | 3628 | 47.2 | 1.692 | 1032.0935 | -1138.4398 | 764.727 | 1748.4398 | 34.9688 | 1831.7894 | 86460.4577 | 86460.4577 | 0
87.129 | 3629 | 47.3 | 1.6842 | 1027.3664 | -1143.2688 | 767.9708 | 1753.2688 | 35.0654 | 1830.4026 | 86578.0435 | 86578.0435 | 0
87.148 | 3630 | 47.3 | 1.6099 | 982.0523 | -1143.2688 | 767.9708 | 1753.2688 | 35.0654 | 1785.0885 | 84434.6864 | 84434.6864 | 0
87.168 | 3631 | 47.3 | 1.492 | 910.0937 | -1143.2688 | 767.9708 | 1753.2688 | 35.0654 | 1713.1299 | 81031.0465 | 81031.0465 | 0
87.188 | 3632 | 47.4 | 1.4539 | 886.8658 | -1148.108 | 771.2215 | 1758.108 | 35.1622 | 1693.2495 | 80260.0247 | 80260.0247 | 0
87.207 | 3633 | 47.4 | 1.5086 | 920.2668 | -1148.108 | 771.2215 | 1758.108 | 35.1622 | 1726.6505 | 81843.2315 | 81843.2315 | 0
87.227 | 3634 | 47.4 | 1.6064 | 979.9204 | -1148.108 | 771.2215 | 1758.108 | 35.1622 | 1786.3041 | 84670.8125 | 84670.8125 | 0
87.246 | 3635 | 47.5 | 1.6238 | 990.5425 | -1152.9575 | 774.479 | 1762.9575 | 35.2591 | 1800.2807 | 85513.3326 | 85513.3326 | 0
87.266 | 3635 | 47.5 | 1.6374 | 998.7923 | -1152.9575 | 774.479 | 1762.9575 | 35.2591 | 1808.5305 | 85905.2006 | 85905.2006 | 0
87.285 | 3636 | 47.6 | 1.3421 | 818.7022 | -1157.8172 | 777.7434 | 1767.8172 | 35.3563 | 1631.802 | 77673.7743 | 77673.7743 | 0
87.305 | 3637 | 47.6 | 1.3436 | 819.6067 | -1157.8172 | 777.7434 | 1767.8172 | 35.3563 | 1632.7065 | 77716.8308 | 77716.8308 | 0
87.324 | 3638 | 47.6 | 1.4195 | 865.8861 | -1157.8172 | 777.7434 | 1767.8172 | 35.3563 | 1678.9859 | 79919.7294 | 79919.7294 | 0
87.344 | 3639 | 47.6 | 1.5592 | 951.1211 | -1157.8172 | 777.7434 | 1767.8172 | 35.3563 | 1764.2209 | 83976.9145 | 83976.9145 | 0
87.363 | 3640 | 47.7 | 1.672 | 1019.9266 | -1162.687 | 781.0147 | 1772.687 | 35.4537 | 1836.3951 | 87596.0452 | 87596.0452 | 0
87.383 | 3641 | 47.7 | 1.6963 | 1034.743 | -1162.687 | 781.0147 | 1772.687 | 35.4537 | 1851.2114 | 88302.7856 | 88302.7856 | 0
87.402 | 3642 | 47.8 | 1.5649 | 954.5745 | -1167.5672 | 784.2928 | 1777.5672 | 35.5513 | 1774.4187 | 84817.2123 | 84817.2123 | 0
87.422 | 3643 | 47.8 | 1.7773 | 1084.1773 | -1167.5672 | 784.2928 | 1777.5672 | 35.5513 | 1904.0215 | 91012.2265 | 91012.2265 | 0
87.441 | 3644 | 47.9 | 1.4518 | 885.6035 | -1172.4575 | 787.5778 | 1782.4575 | 35.6491 | 1708.8305 | 81852.9792 | 81852.9792 | 0
87.461 | 3645 | 47.9 | 1.2827 | 782.4404 | -1172.4575 | 787.5778 | 1782.4575 | 35.6491 | 1605.6674 | 76911.4693 | 76911.4693 | 0
87.48 | 3646 | 47.9 | 1.1238 | 685.5165 | -1172.4575 | 787.5778 | 1782.4575 | 35.6491 | 1508.7435 | 72268.8132 | 72268.8132 | 0
87.5 | 3647 | 47.9 | 1.3428 | 819.1347 | -1172.4575 | 787.5778 | 1782.4575 | 35.6491 | 1642.3617 | 78669.1234 | 78669.1234 | 0
87.52 | 3648 | 48 | 1.5853 | 967.0236 | -1177.358 | 790.8697 | 1787.358 | 35.7472 | 1793.6404 | 86094.739 | 86094.739 | 0
87.539 | 3649 | 48 | 1.7081 | 1041.9383 | -1177.358 | 790.8697 | 1787.358 | 35.7472 | 1868.5551 | 89690.6472 | 89690.6472 | 0
87.559 | 3649 | 48.1 | 1.7863 | 1089.6639 | -1182.2688 | 794.1684 | 1792.2688 | 35.8454 | 1919.6777 | 92336.4983 | 92336.4983 | 0
87.578 | 3650 | 48.1 | 1.7064 | 1040.885 | -1182.2688 | 794.1684 | 1792.2688 | 35.8454 | 1870.8988 | 89990.2329 | 89990.2329 | 0
87.598 | 3651 | 48.1 | 1.567 | 955.8584 | -1182.2688 | 794.1684 | 1792.2688 | 35.8454 | 1785.8721 | 85900.4499 | 85900.4499 | 0
87.617 | 3652 | 48.2 | 1.4291 | 871.7528 | -1187.1898 | 797.474 | 1797.1898 | 35.9438 | 1705.1706 | 82189.223 | 82189.223 | 0
87.637 | 3653 | 48.2 | 1.409 | 859.4926 | -1187.1898 | 797.474 | 1797.1898 | 35.9438 | 1692.9104 | 81598.2791 | 81598.2791 | 0
87.656 | 3654 | 48.2 | 1.5127 | 922.7475 | -1187.1898 | 797.474 | 1797.1898 | 35.9438 | 1756.1653 | 84647.1688 | 84647.1688 | 0
87.676 | 3655 | 48.3 | 1.6238 | 990.5428 | -1192.121 | 800.7864 | 1802.121 | 36.0424 | 1827.3717 | 88262.0532 | 88262.0532 | 0
87.695 | 3656 | 48.3 | 1.6621 | 1013.9022 | -1192.121 | 800.7864 | 1802.121 | 36.0424 | 1850.731 | 89390.3097 | 89390.3097 | 0
87.715 | 3657 | 48.3 | 1.5906 | 970.2436 | -1192.121 | 800.7864 | 1802.121 | 36.0424 | 1807.0724 | 87281.5986 | 87281.5986 | 0
87.734 | 3658 | 48.4 | 1.506 | 918.6437 | -1197.0624 | 804.1058 | 1807.0624 | 36.1412 | 1758.8907 | 85130.3114 | 85130.3114 | 0
87.754 | 3659 | 48.4 | 1.4348 | 875.2519 | -1197.0624 | 804.1058 | 1807.0624 | 36.1412 | 1715.4989 | 83030.1451 | 83030.1451 | 0
87.773 | 3660 | 48.4 | 1.4651 | 893.6811 | -1197.0624 | 804.1058 | 1807.0624 | 36.1412 | 1733.9281 | 83922.1216 | 83922.1216 | 0
87.793 | 3661 | 48.5 | 1.5478 | 944.1586 | -1202.0141 | 807.4319 | 1812.0141 | 36.2403 | 1787.8308 | 86709.7942 | 86709.7942 | 0
87.813 | 3662 | 48.5 | 1.6458 | 1003.9613 | -1202.0141 | 807.4319 | 1812.0141 | 36.2403 | 1847.6336 | 89610.2273 | 89610.2273 | 0
87.832 | 3663 | 48.6 | 1.693 | 1032.7257 | -1206.9759 | 810.765 | 1816.9759 | 36.3395 | 1879.8302 | 91359.7474 | 91359.7474 | 0
87.852 | 3664 | 48.6 | 1.6835 | 1026.9482 | -1206.9759 | 810.765 | 1816.9759 | 36.3395 | 1874.0527 | 91078.9635 | 91078.9635 | 0
87.871 | 3665 | 48.6 | 1.6349 | 997.3027 | -1206.9759 | 810.765 | 1816.9759 | 36.3395 | 1844.4072 | 89638.1922 | 89638.1922 | 0
87.891 | 3666 | 48.7 | 1.5745 | 960.4688 | -1211.948 | 814.1049 | 1821.948 | 36.439 | 1811.0127 | 88196.3174 | 88196.3174 | 0
87.91 | 3666 | 48.7 | 1.543 | 941.2035 | -1211.948 | 814.1049 | 1821.948 | 36.439 | 1791.7473 | 87258.0953 | 87258.0953 | 0
87.93 | 3667 | 48.7 | 1.547 | 943.6761 | -1211.948 | 814.1049 | 1821.948 | 36.439 | 1794.22 | 87378.5141 | 87378.5141 | 0
87.949 | 3668 | 48.8 | 1.6041 | 978.5142 | -1216.9303 | 817.4517 | 1826.9303 | 36.5386 | 1832.5045 | 89426.2179 | 89426.2179 | 0
87.969 | 3669 | 48.8 | 1.7249 | 1052.1863 | -1216.9303 | 817.4517 | 1826.9303 | 36.5386 | 1906.1766 | 93021.4188 | 93021.4188 | 0
87.988 | 3670 | 48.9 | 1.6598 | 1012.4637 | -1221.9229 | 820.8053 | 1831.9229 | 36.6385 | 1869.9075 | 91438.4784 | 91438.4784 | 0
88.008 | 3671 | 48.9 | 1.5717 | 958.7259 | -1221.9229 | 820.8053 | 1831.9229 | 36.6385 | 1816.1696 | 88810.6956 | 88810.6956 | 0
88.027 | 3672 | 48.9 | 1.5579 | 950.3028 | -1221.9229 | 820.8053 | 1831.9229 | 36.6385 | 1807.7466 | 88398.8063 | 88398.8063 | 0
88.047 | 3673 | 49 | 1.5625 | 953.1006 | -1226.9256 | 824.1658 | 1836.9256 | 36.7385 | 1814.005 | 88886.2427 | 88886.2427 | 0
88.066 | 3674 | 49 | 1.5311 | 933.9732 | -1226.9256 | 824.1658 | 1836.9256 | 36.7385 | 1794.8776 | 87949.0002 | 87949.0002 | 0
88.086 | 3675 | 49 | 1.7264 | 1053.0979 | -1226.9256 | 824.1658 | 1836.9256 | 36.7385 | 1914.0023 | 93786.1122 | 93786.1122 | 0
88.105 | 3676 | 49.1 | 1.8787 | 1145.99 | -1231.9386 | 827.5332 | 1841.9386 | 36.8388 | 2010.362 | 98708.7734 | 98708.7734 | 0
88.125 | 3677 | 49.1 | 1.8034 | 1100.056 | -1231.9386 | 827.5332 | 1841.9386 | 36.8388 | 1964.428 | 96453.4164 | 96453.4164 | 0
88.145 | 3678 | 49.2 | 1.695 | 1033.9544 | -1236.9618 | 830.9075 | 1846.9618 | 36.9392 | 1901.8011 | 93568.6141 | 93568.6141 | 0
88.164 | 3679 | 49.2 | 1.6897 | 1030.7269 | -1236.9618 | 830.9075 | 1846.9618 | 36.9392 | 1898.5736 | 93409.8216 | 93409.8216 | 0
88.184 | 3680 | 49.2 | 1.6691 | 1018.1758 | -1236.9618 | 830.9075 | 1846.9618 | 36.9392 | 1886.0225 | 92792.3087 | 92792.3087 | 0
88.203 | 3681 | 49.3 | 1.6541 | 1009.0277 | -1241.9952 | 834.2886 | 1851.9952 | 37.0399 | 1880.3562 | 92701.559 | 92701.559 | 0
88.223 | 3682 | 49.3 | 1.7439 | 1063.7565 | -1241.9952 | 834.2886 | 1851.9952 | 37.0399 | 1935.085 | 95399.6907 | 95399.6907 | 0
88.242 | 3683 | 49.3 | 1.8669 | 1138.8114 | -1241.9952 | 834.2886 | 1851.9952 | 37.0399 | 2010.1399 | 99099.8951 | 99099.8951 | 0
88.262 | 3684 | 49.4 | 1.738 | 1060.1994 | -1247.0388 | 837.6765 | 1857.0388 | 37.1408 | 1935.0167 | 95589.8255 | 95589.8255 | 0
88.281 | 3685 | 49.4 | 1.6167 | 986.176 | -1247.0388 | 837.6765 | 1857.0388 | 37.1408 | 1860.9934 | 91933.0719 | 91933.0719 | 0
88.301 | 3686 | 49.5 | 1.5825 | 965.2957 | -1252.0927 | 841.0714 | 1862.0927 | 37.2419 | 1843.6089 | 91258.6404 | 91258.6404 | 0
88.32 | 3687 | 49.5 | 1.6073 | 980.4257 | -1252.0927 | 841.0714 | 1862.0927 | 37.2419 | 1858.7389 | 92007.5743 | 92007.5743 | 0
88.34 | 3688 | 49.5 | 1.6334 | 996.3621 | -1252.0927 | 841.0714 | 1862.0927 | 37.2419 | 1874.6753 | 92796.4276 | 92796.4276 | 0
88.359 | 3689 | 49.6 | 1.6281 | 993.1494 | -1257.1567 | 844.4731 | 1867.1567 | 37.3431 | 1874.9656 | 92998.2946 | 92998.2946 | 0
88.379 | 3690 | 49.6 | 1.5842 | 966.342 | -1257.1567 | 844.4731 | 1867.1567 | 37.3431 | 1848.1582 | 91668.6449 | 91668.6449 | 0
88.398 | 3690 | 49.7 | 1.5175 | 925.652 | -1262.231 | 847.8816 | 1872.231 | 37.4446 | 1810.9783 | 90005.6217 | 90005.6217 | 0
88.418 | 3691 | 49.7 | 1.4919 | 910.08 | -1262.231 | 847.8816 | 1872.231 | 37.4446 | 1795.4063 | 89231.6917 | 89231.6917 | 0
88.438 | 3692 | 49.7 | 1.5084 | 920.0941 | -1262.231 | 847.8816 | 1872.231 | 37.4446 | 1805.4203 | 89729.3902 | 89729.3902 | 0
88.457 | 3693 | 49.8 | 1.5565 | 949.441 | -1267.3155 | 851.2971 | 1877.3155 | 37.5463 | 1838.2843 | 91546.5604 | 91546.5604 | 0
88.477 | 3694 | 49.8 | 1.6384 | 999.4287 | -1267.3155 | 851.2971 | 1877.3155 | 37.5463 | 1888.2721 | 94035.9485 | 94035.9485 | 0
88.496 | 3695 | 49.8 | 1.7101 | 1043.1853 | -1267.3155 | 851.2971 | 1877.3155 | 37.5463 | 1932.0286 | 96215.0266 | 96215.0266 | 0
88.516 | 3696 | 49.9 | 1.7715 | 1080.6325 | -1272.4103 | 854.7194 | 1882.4103 | 37.6482 | 1973.0001 | 98452.7048 | 98452.7048 | 0
88.535 | 3697 | 49.9 | 1.7891 | 1091.3553 | -1272.4103 | 854.7194 | 1882.4103 | 37.6482 | 1983.7228 | 98987.7688 | 98987.7688 | 0
88.555 | 3698 | 50 | 1.7582 | 1072.5261 | -1277.5152 | 858.1485 | 1887.5152 | 37.7503 | 1968.425 | 98421.2481 | 98421.2481 | 0
88.574 | 3699 | 50 | 1.5948 | 972.7992 | -1277.5152 | 858.1485 | 1887.5152 | 37.7503 | 1868.698 | 93434.902 | 93434.902 | 0
88.594 | 3700 | 50.1 | 1.4636 | 892.775 | -1282.6304 | 861.5846 | 1892.6304 | 37.8526 | 1792.2121 | 89789.8281 | 89789.8281 | 0
88.613 | 3701 | 50.1 | 1.4447 | 881.2949 | -1282.6304 | 861.5846 | 1892.6304 | 37.8526 | 1780.7321 | 89214.6765 | 89214.6765 | 0
88.633 | 3702 | 50.1 | 1.5356 | 936.7314 | -1282.6304 | 861.5846 | 1892.6304 | 37.8526 | 1836.1685 | 91992.0432 | 91992.0432 | 0
88.652 | 3703 | 50.2 | 1.6113 | 982.8755 | -1287.7558 | 865.0274 | 1897.7558 | 37.9551 | 1885.858 | 94670.0724 | 94670.0724 | 0
88.672 | 3704 | 50.2 | 1.663 | 1014.4163 | -1287.7558 | 865.0274 | 1897.7558 | 37.9551 | 1917.3989 | 96253.4239 | 96253.4239 | 0
88.691 | 3705 | 50.2 | 1.6398 | 1000.2619 | -1287.7558 | 865.0274 | 1897.7558 | 37.9551 | 1903.2445 | 95542.8739 | 95542.8739 | 0
88.711 | 3706 | 50.3 | 1.5895 | 969.6075 | -1292.8914 | 868.4772 | 1902.8914 | 38.0578 | 1876.1425 | 94369.9671 | 94369.9671 | 0
88.73 | 3707 | 50.3 | 1.4866 | 906.8513 | -1292.8914 | 868.4772 | 1902.8914 | 38.0578 | 1813.3863 | 91213.3324 | 91213.3324 | 0
88.75 | 3708 | 50.4 | 1.4245 | 868.9495 | -1298.0372 | 871.9338 | 1908.0372 | 38.1607 | 1779.0441 | 89663.8215 | 89663.8215 | 0
88.77 | 3709 | 50.4 | 1.4554 | 887.7867 | -1298.0372 | 871.9338 | 1908.0372 | 38.1607 | 1797.8812 | 90613.2147 | 90613.2147 | 0
88.789 | 3710 | 50.4 | 1.5696 | 957.4385 | -1298.0372 | 871.9338 | 1908.0372 | 38.1607 | 1867.5331 | 94123.6681 | 94123.6681 | 0
88.809 | 3711 | 50.5 | 1.6443 | 1003.0491 | -1303.1933 | 875.3973 | 1913.1933 | 38.2639 | 1916.7103 | 96793.8677 | 96793.8677 | 0
88.828 | 3712 | 50.5 | 1.6573 | 1010.9252 | -1303.1933 | 875.3973 | 1913.1933 | 38.2639 | 1924.5864 | 97191.6136 | 97191.6136 | 0
88.848 | 3713 | 50.6 | 1.6273 | 992.6676 | -1308.3596 | 878.8677 | 1918.3596 | 38.3672 | 1909.9024 | 96641.0629 | 96641.0629 | 0
88.867 | 3714 | 50.6 | 1.6031 | 977.9138 | -1308.3596 | 878.8677 | 1918.3596 | 38.3672 | 1895.1487 | 95894.5224 | 95894.5224 | 0
88.887 | 3715 | 50.6 | 1.5297 | 933.1316 | -1308.3596 | 878.8677 | 1918.3596 | 38.3672 | 1850.3664 | 93628.5409 | 93628.5409 | 0
88.906 | 3716 | 50.7 | 1.486 | 906.4446 | -1313.536 | 882.3449 | 1923.536 | 38.4707 | 1827.2602 | 92642.0932 | 92642.0932 | 0
88.926 | 3717 | 50.7 | 1.4949 | 911.8729 | -1313.536 | 882.3449 | 1923.536 | 38.4707 | 1832.6885 | 92917.3071 | 92917.3071 | 0
88.945 | 3718 | 50.7 | 1.5161 | 924.8409 | -1313.536 | 882.3449 | 1923.536 | 38.4707 | 1845.6565 | 93574.785 | 93574.785 | 0
88.965 | 3719 | 50.8 | 1.5739 | 960.0581 | -1318.7228 | 885.829 | 1928.7228 | 38.5745 | 1884.4615 | 95730.6444 | 95730.6444 | 0
88.984 | 3720 | 50.8 | 1.5483 | 944.4566 | -1318.7228 | 885.829 | 1928.7228 | 38.5745 | 1868.86 | 94938.0878 | 94938.0878 | 0
89.004 | 3721 | 50.9 | 1.4853 | 906.0235 | -1323.9197 | 889.3199 | 1933.9197 | 38.6784 | 1834.0218 | 93351.7118 | 93351.7118 | 0
89.023 | 3722 | 50.9 | 1.4167 | 864.1757 | -1323.9197 | 889.3199 | 1933.9197 | 38.6784 | 1792.174 | 91221.6553 | 91221.6553 | 0
89.043 | 3723 | 50.9 | 1.3867 | 845.8696 | -1323.9197 | 889.3199 | 1933.9197 | 38.6784 | 1773.8679 | 90289.8765 | 90289.8765 | 0
89.063 | 3724 | 51 | 1.4545 | 887.2217 | -1329.1268 | 892.8177 | 1939.1268 | 38.7825 | 1818.822 | 92759.9225 | 92759.9225 | 0
89.082 | 3725 | 51 | 1.5388 | 938.6532 | -1329.1268 | 892.8177 | 1939.1268 | 38.7825 | 1870.2534 | 95382.9244 | 95382.9244 | 0
89.102 | 3726 | 51 | 1.5865 | 967.7705 | -1329.1268 | 892.8177 | 1939.1268 | 38.7825 | 1899.3707 | 96867.9068 | 96867.9068 | 0
89.121 | 3727 | 51.1 | 1.5848 | 966.7143 | -1334.3442 | 896.3224 | 1944.3442 | 38.8869 | 1901.9236 | 97188.2966 | 97188.2966 | 0
89.141 | 3728 | 51.1 | 1.5168 | 925.2541 | -1334.3442 | 896.3224 | 1944.3442 | 38.8869 | 1860.4634 | 95069.6801 | 95069.6801 | 0
89.16 | 3729 | 51.2 | 1.4538 | 886.8083 | -1339.5718 | 899.8339 | 1949.5718 | 38.9914 | 1825.6337 | 93472.4438 | 93472.4438 | 0
89.18 | 3730 | 51.2 | 1.4186 | 865.3615 | -1339.5718 | 899.8339 | 1949.5718 | 38.9914 | 1804.1869 | 92374.3694 | 92374.3694 | 0
89.199 | 3731 | 51.2 | 1.4367 | 876.3777 | -1339.5718 | 899.8339 | 1949.5718 | 38.9914 | 1815.2031 | 92938.3972 | 92938.3972 | 0
89.219 | 3732 | 51.3 | 1.4136 | 862.3191 | -1344.8096 | 903.3524 | 1954.8096 | 39.0962 | 1804.7677 | 92584.581 | 92584.581 | 0
89.238 | 3733 | 51.3 | 1.3501 | 823.5892 | -1344.8096 | 903.3524 | 1954.8096 | 39.0962 | 1766.0377 | 90597.734 | 90597.734 | 0
89.258 | 3734 | 51.3 | 1.2407 | 756.8438 | -1344.8096 | 903.3524 | 1954.8096 | 39.0962 | 1699.2924 | 87173.6976 | 87173.6976 | 0
89.277 | 3735 | 51.4 | 1.1234 | 685.2787 | -1350.0576 | 906.8776 | 1960.0576 | 39.2012 | 1631.3574 | 83851.7722 | 83851.7722 | 0
89.297 | 3736 | 51.4 | 1.0367 | 632.3952 | -1350.0576 | 906.8776 | 1960.0576 | 39.2012 | 1578.474 | 81133.5619 | 81133.5619 | 0
89.316 | 3737 | 51.4 | 0.96327 | 587.596 | -1350.0576 | 906.8776 | 1960.0576 | 39.2012 | 1533.6748 | 78830.8822 | 78830.8822 | 0
89.336 | 3738 | 51.5 | 0.89494 | 545.9115 | -1355.3159 | 910.4098 | 1965.3159 | 39.3063 | 1495.6276 | 77024.8192 | 77024.8192 | 0
89.355 | 3739 | 51.4 | 0.82645 | 504.1355 | -1350.0576 | 906.8776 | 1960.0576 | 39.2012 | 1450.2143 | 74541.0133 | 74541.0133 | 0
89.375 | 3740 | 51.4 | 1.1216 | 684.1708 | -1350.0576 | 906.8776 | 1960.0576 | 39.2012 | 1630.2496 | 83794.829 | 83794.829 | 0
89.395 | 3741 | 51.4 | 1.2603 | 768.7763 | -1350.0576 | 906.8776 | 1960.0576 | 39.2012 | 1714.8551 | 88143.5519 | 88143.5519 | 0
89.414 | 3742 | 51.3 | 1.3255 | 808.5602 | -1344.8096 | 903.3524 | 1954.8096 | 39.0962 | 1751.0088 | 89826.7514 | 89826.7514 | 0
89.434 | 3743 | 51.3 | 1.8987 | 1158.2349 | -1344.8096 | 903.3524 | 1954.8096 | 39.0962 | 2100.6835 | 107765.061 | 107765.061 | 0
89.453 | 3744 | 51.3 | 1.7164 | 1047.0042 | -1344.8096 | 903.3524 | 1954.8096 | 39.0962 | 1989.4527 | 102058.9249 | 102058.9249 | 0
89.473 | 3745 | 51.3 | 1.5451 | 942.4908 | -1344.8096 | 903.3524 | 1954.8096 | 39.0962 | 1884.9394 | 96697.3895 | 96697.3895 | 0
89.492 | 3746 | 51.4 | 1.3773 | 840.1486 | -1350.0576 | 906.8776 | 1960.0576 | 39.2012 | 1786.2274 | 91812.09 | 91812.09 | 0
89.512 | 3747 | 51.4 | 1.2401 | 756.4825 | -1350.0576 | 906.8776 | 1960.0576 | 39.2012 | 1702.5613 | 87511.6498 | 87511.6498 | 0
89.531 | 3748 | 51.4 | 1.1536 | 703.6757 | -1350.0576 | 906.8776 | 1960.0576 | 39.2012 | 1649.7545 | 84797.3796 | 84797.3796 | 0
89.551 | 3749 | 51.4 | 1.2969 | 791.0855 | -1350.0576 | 906.8776 | 1960.0576 | 39.2012 | 1737.1642 | 89290.2422 | 89290.2422 | 0
89.57 | 3750 | 51.5 | 1.5132 | 923.0393 | -1355.3159 | 910.4098 | 1965.3159 | 39.3063 | 1872.7553 | 96446.9004 | 96446.9004 | 0
89.59 | 3751 | 51.5 | 1.7342 | 1057.8504 | -1355.3159 | 910.4098 | 1965.3159 | 39.3063 | 2007.5665 | 103389.676 | 103389.676 | 0
89.609 | 3752 | 51.6 | 1.9388 | 1182.6976 | -1360.5844 | 913.9488 | 1970.5844 | 39.4117 | 2136.058 | 110220.5935 | 110220.5935 | 0
89.629 | 3753 | 51.6 | 1.6497 | 1006.3168 | -1360.5844 | 913.9488 | 1970.5844 | 39.4117 | 1959.6772 | 101119.3453 | 101119.3453 | 0
89.648 | 3754 | 51.7 | 1.5123 | 922.5322 | -1365.8631 | 917.4946 | 1975.8631 | 39.5173 | 1879.5441 | 97172.4298 | 97172.4298 | 0
89.668 | 3755 | 51.7 | 1.2531 | 764.4192 | -1365.8631 | 917.4946 | 1975.8631 | 39.5173 | 1721.4311 | 88997.9865 | 88997.9865 | 0
89.688 | 3756 | 51.7 | 1.3039 | 795.3701 | -1365.8631 | 917.4946 | 1975.8631 | 39.5173 | 1752.382 | 90598.1482 | 90598.1482 | 0
89.707 | 3757 | 51.7 | 1.3498 | 823.3731 | -1365.8631 | 917.4946 | 1975.8631 | 39.5173 | 1780.385 | 92045.9054 | 92045.9054 | 0
89.727 | 3758 | 51.8 | 1.3944 | 850.5541 | -1371.152 | 921.0474 | 1981.152 | 39.623 | 1811.2246 | 93821.4319 | 93821.4319 | 0
89.746 | 3759 | 51.8 | 1.436 | 875.9377 | -1371.152 | 921.0474 | 1981.152 | 39.623 | 1836.6081 | 95136.3 | 95136.3 | 0
89.766 | 3760 | 51.9 | 1.4 | 854.0087 | -1376.4511 | 924.607 | 1986.4511 | 39.729 | 1818.3447 | 94372.0896 | 94372.0896 | 0
89.785 | 3761 | 51.9 | 1.3331 | 813.1822 | -1376.4511 | 924.607 | 1986.4511 | 39.729 | 1777.5182 | 92253.1938 | 92253.1938 | 0
89.805 | 3762 | 51.9 | 1.2744 | 777.4006 | -1376.4511 | 924.607 | 1986.4511 | 39.729 | 1741.7366 | 90396.1298 | 90396.1298 | 0
89.824 | 3763 | 52 | 1.2629 | 770.3398 | -1381.7605 | 928.1734 | 1991.7605 | 39.8352 | 1738.3484 | 90394.1193 | 90394.1193 | 0
89.844 | 3764 | 52 | 1.2951 | 790.0386 | -1381.7605 | 928.1734 | 1991.7605 | 39.8352 | 1758.0473 | 91418.4575 | 91418.4575 | 0
89.863 | 3765 | 52 | 1.3659 | 833.1772 | -1381.7605 | 928.1734 | 1991.7605 | 39.8352 | 1801.1859 | 93661.6643 | 93661.6643 | 0
89.883 | 3766 | 52.1 | 1.4079 | 858.8482 | -1387.08 | 931.7468 | 1997.08 | 39.9416 | 1830.5366 | 95370.9572 | 95370.9572 | 0
89.902 | 3767 | 52.1 | 1.4094 | 859.718 | -1387.08 | 931.7468 | 1997.08 | 39.9416 | 1831.4064 | 95416.2733 | 95416.2733 | 0
89.922 | 3768 | 52.1 | 1.4286 | 871.4222 | -1387.08 | 931.7468 | 1997.08 | 39.9416 | 1843.1106 | 96026.0613 | 96026.0613 | 0
89.941 | 3769 | 52.2 | 1.4576 | 889.1166 | -1392.4098 | 935.327 | 2002.4098 | 40.0482 | 1864.4917 | 97326.4687 | 97326.4687 | 0
89.961 | 3770 | 52.2 | 1.4277 | 870.9151 | -1392.4098 | 935.327 | 2002.4098 | 40.0482 | 1846.2903 | 96376.3522 | 96376.3522 | 0
89.98 | 3771 | 52.3 | 1.3317 | 812.3345 | -1397.7498 | 938.914 | 2007.7498 | 40.155 | 1791.4035 | 93690.404 | 93690.404 | 0
90 | 3772 | 52.3 | 1.2224 | 745.6366 | -1397.7498 | 938.914 | 2007.7498 | 40.155 | 1724.7056 | 90202.1047 | 90202.1047 | 0
90.02 | 3773 | 52.3 | 1.1611 | 708.2843 | -1397.7498 | 938.914 | 2007.7498 | 40.155 | 1687.3533 | 88248.5771 | 88248.5771 | 0
90.039 | 3774 | 52.3 | 1.1927 | 727.5321 | -1397.7498 | 938.914 | 2007.7498 | 40.155 | 1706.6012 | 89255.241 | 89255.241 | 0
90.059 | 3775 | 52.4 | 1.2999 | 792.9348 | -1403.1001 | 942.508 | 2013.1001 | 40.262 | 1775.7047 | 93046.9269 | 93046.9269 | 0
90.078 | 3776 | 52.4 | 1.393 | 849.7408 | -1403.1001 | 942.508 | 2013.1001 | 40.262 | 1832.5107 | 96023.5614 | 96023.5614 | 0
90.098 | 3777 | 52.5 | 1.3917 | 848.9343 | -1408.4605 | 946.1087 | 2018.4605 | 40.3692 | 1835.4123 | 96359.1458 | 96359.1458 | 0
90.117 | 3778 | 52.5 | 1.3023 | 794.4198 | -1408.4605 | 946.1087 | 2018.4605 | 40.3692 | 1780.8977 | 93497.1298 | 93497.1298 | 0
90.137 | 3779 | 52.5 | 1.2235 | 746.3449 | -1408.4605 | 946.1087 | 2018.4605 | 40.3692 | 1732.8229 | 90973.2003 | 90973.2003 | 0
90.156 | 3780 | 52.6 | 1.1844 | 722.4918 | -1413.8312 | 949.7164 | 2023.8312 | 40.4766 | 1712.6849 | 90087.224 | 90087.224 | 0
90.176 | 3781 | 52.6 | 1.1861 | 723.5067 | -1413.8312 | 949.7164 | 2023.8312 | 40.4766 | 1713.6997 | 90140.6043 | 90140.6043 | 0
90.195 | 3783 | 52.6 | 1.2298 | 750.1845 | -1413.8312 | 949.7164 | 2023.8312 | 40.4766 | 1740.3776 | 91543.8601 | 91543.8601 | 0
90.215 | 3784 | 52.6 | 1.2785 | 779.8818 | -1413.8312 | 949.7164 | 2023.8312 | 40.4766 | 1770.0749 | 93105.938 | 93105.938 | 0
90.234 | 3785 | 52.7 | 1.2875 | 785.3993 | -1419.2121 | 953.3309 | 2029.2121 | 40.5842 | 1779.3145 | 93769.8746 | 93769.8746 | 0
90.254 | 3786 | 52.7 | 1.2846 | 783.6209 | -1419.2121 | 953.3309 | 2029.2121 | 40.5842 | 1777.5361 | 93676.1527 | 93676.1527 | 0
90.273 | 3787 | 52.7 | 1.3256 | 808.6336 | -1419.2121 | 953.3309 | 2029.2121 | 40.5842 | 1802.5488 | 94994.3206 | 94994.3206 | 0
90.293 | 3788 | 52.8 | 1.3493 | 823.0762 | -1424.6032 | 956.9523 | 2034.6032 | 40.6921 | 1820.7206 | 96134.0457 | 96134.0457 | 0
90.313 | 3789 | 52.8 | 1.3514 | 824.3763 | -1424.6032 | 956.9523 | 2034.6032 | 40.6921 | 1822.0207 | 96202.6916 | 96202.6916 | 0
90.332 | 3790 | 52.9 | 1.3131 | 800.9904 | -1430.0046 | 960.5806 | 2040.0046 | 40.8001 | 1802.371 | 95345.4269 | 95345.4269 | 0
90.352 | 3791 | 52.9 | 1.2518 | 763.6263 | -1430.0046 | 960.5806 | 2040.0046 | 40.8001 | 1765.007 | 93368.8684 | 93368.8684 | 0
90.371 | 3792 | 52.9 | 1.1583 | 706.5616 | -1430.0046 | 960.5806 | 2040.0046 | 40.8001 | 1707.9422 | 90350.1432 | 90350.1432 | 0
90.391 | 3793 | 52.9 | 1.1126 | 678.6564 | -1430.0046 | 960.5806 | 2040.0046 | 40.8001 | 1680.0371 | 88873.9611 | 88873.9611 | 0
90.41 | 3794 | 53 | 1.1318 | 690.4116 | -1435.4161 | 964.2157 | 2045.4161 | 40.9083 | 1695.5356 | 89863.3873 | 89863.3873 | 0
90.43 | 3795 | 53 | 1.1184 | 682.2394 | -1435.4161 | 964.2157 | 2045.4161 | 40.9083 | 1687.3634 | 89430.2596 | 89430.2596 | 0
90.449 | 3796 | 53 | 1.0745 | 655.4433 | -1435.4161 | 964.2157 | 2045.4161 | 40.9083 | 1660.5673 | 88010.0663 | 88010.0663 | 0
90.469 | 3797 | 53.1 | 1.0995 | 670.7195 | -1440.8379 | 967.8577 | 2050.8379 | 41.0168 | 1679.5939 | 89186.4365 | 89186.4365 | 0
90.488 | 3798 | 53.1 | 1.2154 | 741.405 | -1440.8379 | 967.8577 | 2050.8379 | 41.0168 | 1750.2794 | 92939.8388 | 92939.8388 | 0
90.508 | 3799 | 53.1 | 1.3674 | 834.0885 | -1440.8379 | 967.8577 | 2050.8379 | 41.0168 | 1842.9629 | 97861.3293 | 97861.3293 | 0
90.527 | 3800 | 53.2 | 1.5132 | 923.049 | -1446.2699 | 971.5065 | 2056.2699 | 41.1254 | 1935.6809 | 102978.222 | 102978.222 | 0
90.547 | 3801 | 53.2 | 1.6212 | 988.9069 | -1446.2699 | 971.5065 | 2056.2699 | 41.1254 | 2001.5388 | 106481.8654 | 106481.8654 | 0
90.566 | 3802 | 53.2 | 1.4584 | 889.635 | -1446.2699 | 971.5065 | 2056.2699 | 41.1254 | 1902.2669 | 101200.597 | 101200.597 | 0
90.586 | 3803 | 53.3 | 1.315 | 802.1433 | -1451.7121 | 975.1622 | 2061.7121 | 41.2342 | 1818.5397 | 96928.168 | 96928.168 | 0
90.605 | 3804 | 53.3 | 1.2175 | 742.6733 | -1451.7121 | 975.1622 | 2061.7121 | 41.2342 | 1759.0698 | 93758.4191 | 93758.4191 | 0
90.625 | 3805 | 53.3 | 1.132 | 690.5108 | -1451.7121 | 975.1622 | 2061.7121 | 41.2342 | 1706.9073 | 90978.1581 | 90978.1581 | 0
90.645 | 3806 | 53.4 | 0.99932 | 609.5828 | -1457.1645 | 978.8248 | 2067.1645 | 41.3433 | 1629.7509 | 87028.6988 | 87028.6988 | 0
90.664 | 3807 | 53.4 | 1.148 | 700.2932 | -1457.1645 | 978.8248 | 2067.1645 | 41.3433 | 1720.4613 | 91872.633 | 91872.633 | 0
90.684 | 3808 | 53.4 | 1.3082 | 797.9972 | -1457.1645 | 978.8248 | 2067.1645 | 41.3433 | 1818.1653 | 97090.0249 | 97090.0249 | 0
90.703 | 3809 | 53.5 | 1.3864 | 845.6832 | -1462.6272 | 982.4942 | 2072.6272 | 41.4525 | 1869.63 | 100025.2025 | 100025.2025 | 0
90.723 | 3810 | 53.5 | 1.3628 | 831.3081 | -1462.6272 | 982.4942 | 2072.6272 | 41.4525 | 1855.2549 | 99256.1362 | 99256.1362 | 0
90.742 | 3812 | 53.5 | 1.2407 | 756.8318 | -1462.6272 | 982.4942 | 2072.6272 | 41.4525 | 1780.7786 | 95271.6529 | 95271.6529 | 0
90.762 | 3813 | 53.6 | 1.2062 | 735.7939 | -1468.1001 | 986.1706 | 2078.1001 | 41.562 | 1763.5265 | 94525.0187 | 94525.0187 | 0
90.781 | 3814 | 53.6 | 1.2724 | 776.1927 | -1468.1001 | 986.1706 | 2078.1001 | 41.562 | 1803.9252 | 96690.3927 | 96690.3927 | 0
90.801 | 3815 | 53.6 | 1.3592 | 829.1331 | -1468.1001 | 986.1706 | 2078.1001 | 41.562 | 1856.8656 | 99527.9981 | 99527.9981 | 0
90.82 | 3816 | 53.7 | 1.4071 | 858.3336 | -1473.5832 | 989.8537 | 2083.5832 | 41.6717 | 1889.8589 | 101485.4254 | 101485.4254 | 0
90.84 | 3817 | 53.7 | 1.3718 | 836.7686 | -1473.5832 | 989.8537 | 2083.5832 | 41.6717 | 1868.294 | 100327.387 | 100327.387 | 0
90.859 | 3818 | 53.7 | 1.2449 | 759.3758 | -1473.5832 | 989.8537 | 2083.5832 | 41.6717 | 1790.9012 | 96171.3952 | 96171.3952 | 0
90.879 | 3819 | 53.8 | 1.0666 | 650.6539 | -1479.0765 | 993.5438 | 2089.0765 | 41.7815 | 1685.9792 | 90705.6829 | 90705.6829 | 0
90.898 | 3820 | 53.8 | 1.0034 | 612.1011 | -1479.0765 | 993.5438 | 2089.0765 | 41.7815 | 1647.4264 | 88631.539 | 88631.539 | 0
90.918 | 3821 | 53.8 | 1.0319 | 629.4321 | -1479.0765 | 993.5438 | 2089.0765 | 41.7815 | 1664.7574 | 89563.9455 | 89563.9455 | 0
90.938 | 3822 | 53.8 | 1.0691 | 652.1671 | -1479.0765 | 993.5438 | 2089.0765 | 41.7815 | 1687.4924 | 90787.0887 | 90787.0887 | 0
90.957 | 3823 | 53.9 | 1.115 | 680.1649 | -1484.58 | 997.2407 | 2094.58 | 41.8916 | 1719.2971 | 92670.1157 | 92670.1157 | 0
90.977 | 3824 | 53.9 | 1.1558 | 705.0146 | -1484.58 | 997.2407 | 2094.58 | 41.8916 | 1744.1469 | 94009.5179 | 94009.5179 | 0
90.996 | 3825 | 53.9 | 1.1873 | 724.2676 | -1484.58 | 997.2407 | 2094.58 | 41.8916 | 1763.3999 | 95047.2526 | 95047.2526 | 0
91.016 | 3826 | 54 | 1.1755 | 717.0272 | -1490.0938 | 1000.9444 | 2100.0938 | 42.0019 | 1759.9736 | 95038.5724 | 95038.5724 | 0
91.035 | 3827 | 54 | 1.1862 | 723.5653 | -1490.0938 | 1000.9444 | 2100.0938 | 42.0019 | 1766.5116 | 95391.6286 | 95391.6286 | 0
91.055 | 3828 | 54 | 1.2006 | 732.3811 | -1490.0938 | 1000.9444 | 2100.0938 | 42.0019 | 1775.3274 | 95867.6811 | 95867.6811 | 0
91.074 | 3829 | 54.1 | 1.1641 | 710.1145 | -1495.6177 | 1004.6551 | 2105.6177 | 42.1124 | 1756.882 | 95047.3141 | 95047.3141 | 0
91.094 | 3830 | 54.1 | 1.139 | 694.8155 | -1495.6177 | 1004.6551 | 2105.6177 | 42.1124 | 1741.5829 | 94219.6343 | 94219.6343 | 0
91.113 | 3832 | 54.1 | 1.1661 | 711.3429 | -1495.6177 | 1004.6551 | 2105.6177 | 42.1124 | 1758.1103 | 95113.7666 | 95113.7666 | 0
91.133 | 3833 | 54.1 | 1.2086 | 737.2289 | -1495.6177 | 1004.6551 | 2105.6177 | 42.1124 | 1783.9964 | 96514.2041 | 96514.2041 | 0
91.152 | 3834 | 54.2 | 1.1672 | 711.9812 | -1501.1519 | 1008.3726 | 2111.1519 | 42.223 | 1762.5768 | 95531.665 | 95531.665 | 0
91.172 | 3835 | 54.2 | 1.0465 | 638.3368 | -1501.1519 | 1008.3726 | 2111.1519 | 42.223 | 1688.9324 | 91540.1356 | 91540.1356 | 0
91.191 | 3836 | 54.2 | 0.96263 | 587.2034 | -1501.1519 | 1008.3726 | 2111.1519 | 42.223 | 1637.799 | 88768.7072 | 88768.7072 | 0
91.211 | 3837 | 54.3 | 0.94097 | 573.9935 | -1506.6963 | 1012.0969 | 2116.6963 | 42.3339 | 1628.4243 | 88423.4416 | 88423.4416 | 0
91.23 | 3838 | 54.3 | 0.96011 | 585.6656 | -1506.6963 | 1012.0969 | 2116.6963 | 42.3339 | 1640.0964 | 89057.2367 | 89057.2367 | 0
91.25 | 3839 | 54.3 | 1.0192 | 621.6919 | -1506.6963 | 1012.0969 | 2116.6963 | 42.3339 | 1676.1228 | 91013.4675 | 91013.4675 | 0
91.27 | 3840 | 54.3 | 1.0743 | 655.3047 | -1506.6963 | 1012.0969 | 2116.6963 | 42.3339 | 1709.7356 | 92838.6434 | 92838.6434 | 0
91.289 | 3841 | 54.4 | 1.1288 | 688.5389 | -1512.251 | 1015.8282 | 2122.251 | 42.445 | 1746.812 | 95026.5755 | 95026.5755 | 0
91.309 | 3842 | 54.4 | 1.1823 | 721.206 | -1512.251 | 1015.8282 | 2122.251 | 42.445 | 1779.4792 | 96803.6704 | 96803.6704 | 0
91.328 | 3843 | 54.4 | 1.2385 | 755.478 | -1512.251 | 1015.8282 | 2122.251 | 42.445 | 1813.7512 | 98668.0646 | 98668.0646 | 0
91.348 | 3844 | 54.5 | 1.2451 | 759.5153 | -1517.8158 | 1019.5663 | 2127.8158 | 42.5563 | 1821.6378 | 99279.262 | 99279.262 | 0
91.367 | 3845 | 54.5 | 1.2181 | 743.0329 | -1517.8158 | 1019.5663 | 2127.8158 | 42.5563 | 1805.1554 | 98380.9719 | 98380.9719 | 0
91.387 | 3846 | 54.5 | 1.1776 | 718.3641 | -1517.8158 | 1019.5663 | 2127.8158 | 42.5563 | 1780.4867 | 97036.5242 | 97036.5242 | 0
91.406 | 3847 | 54.5 | 1.0615 | 647.5427 | -1517.8158 | 1019.5663 | 2127.8158 | 42.5563 | 1709.6653 | 93176.7583 | 93176.7583 | 0
91.426 | 3849 | 54.6 | 0.9087 | 554.3057 | -1523.3909 | 1023.3112 | 2133.3909 | 42.6678 | 1620.2848 | 88467.5486 | 88467.5486 | 0
91.445 | 3850 | 54.6 | 0.83261 | 507.8895 | -1523.3909 | 1023.3112 | 2133.3909 | 42.6678 | 1573.8685 | 85933.2213 | 85933.2213 | 0
91.465 | 3851 | 54.6 | 0.83709 | 510.6222 | -1523.3909 | 1023.3112 | 2133.3909 | 42.6678 | 1576.6012 | 86082.4251 | 86082.4251 | 0
91.484 | 3852 | 54.6 | 0.9035 | 551.135 | -1523.3909 | 1023.3112 | 2133.3909 | 42.6678 | 1617.114 | 88294.4269 | 88294.4269 | 0
91.504 | 3853 | 54.7 | 0.97512 | 594.8221 | -1528.9762 | 1027.063 | 2138.9762 | 42.7795 | 1664.6647 | 91057.1587 | 91057.1587 | 0
91.523 | 3854 | 54.7 | 0.98664 | 601.8528 | -1528.9762 | 1027.063 | 2138.9762 | 42.7795 | 1671.6954 | 91441.7383 | 91441.7383 | 0
91.543 | 3855 | 54.7 | 1.0047 | 612.8841 | -1528.9762 | 1027.063 | 2138.9762 | 42.7795 | 1682.7267 | 92045.1502 | 92045.1502 | 0
91.563 | 3856 | 54.8 | 1.0146 | 618.9146 | -1534.5717 | 1030.8217 | 2144.5717 | 42.8914 | 1692.6277 | 92755.9996 | 92755.9996 | 0
91.582 | 3857 | 54.8 | 0.93162 | 568.2875 | -1534.5717 | 1030.8217 | 2144.5717 | 42.8914 | 1642.0007 | 89981.6396 | 89981.6396 | 0
91.602 | 3858 | 54.8 | 0.83679 | 510.443 | -1534.5717 | 1030.8217 | 2144.5717 | 42.8914 | 1584.1562 | 86811.7588 | 86811.7588 | 0
91.621 | 3859 | 54.8 | 0.88574 | 540.3018 | -1534.5717 | 1030.8217 | 2144.5717 | 42.8914 | 1614.015 | 88448.0213 | 88448.0213 | 0
91.641 | 3860 | 54.8 | 0.92083 | 561.7075 | -1534.5717 | 1030.8217 | 2144.5717 | 42.8914 | 1635.4207 | 89621.0555 | 89621.0555 | 0
91.66 | 3861 | 54.9 | 0.91448 | 557.8329 | -1540.1775 | 1034.5873 | 2150.1775 | 43.0035 | 1635.4238 | 89784.7662 | 89784.7662 | 0
91.68 | 3862 | 54.9 | 0.88069 | 537.2214 | -1540.1775 | 1034.5873 | 2150.1775 | 43.0035 | 1614.8123 | 88653.1938 | 88653.1938 | 0
91.699 | 3863 | 54.9 | 0.88358 | 538.9838 | -1540.1775 | 1034.5873 | 2150.1775 | 43.0035 | 1616.5746 | 88749.9474 | 88749.9474 | 0
91.719 | 3865 | 54.9 | 0.92771 | 565.9002 | -1540.1775 | 1034.5873 | 2150.1775 | 43.0035 | 1643.491 | 90227.6566 | 90227.6566 | 0
91.738 | 3866 | 55 | 0.94163 | 574.3946 | -1545.7934 | 1038.3597 | 2155.7934 | 43.1159 | 1655.8702 | 91072.8599 | 91072.8599 | 0
91.758 | 3867 | 55 | 0.94164 | 574.4015 | -1545.7934 | 1038.3597 | 2155.7934 | 43.1159 | 1655.877 | 91073.237 | 91073.237 | 0
91.777 | 3868 | 55 | 0.9196 | 560.9554 | -1545.7934 | 1038.3597 | 2155.7934 | 43.1159 | 1642.431 | 90333.7053 | 90333.7053 | 0
91.797 | 3869 | 55 | 0.8672 | 528.9898 | -1545.7934 | 1038.3597 | 2155.7934 | 43.1159 | 1610.4654 | 88575.5958 | 88575.5958 | 0
91.816 | 3870 | 55.1 | 0.79183 | 483.0149 | -1551.4196 | 1042.139 | 2161.4196 | 43.2284 | 1568.3823 | 86417.8621 | 86417.8621 | 0
91.836 | 3871 | 55.1 | 0.67169 | 409.7319 | -1551.4196 | 1042.139 | 2161.4196 | 43.2284 | 1495.0993 | 82379.9694 | 82379.9694 | 0
91.855 | 3872 | 55.1 | 0.64806 | 395.3143 | -1551.4196 | 1042.139 | 2161.4196 | 43.2284 | 1480.6817 | 81585.5617 | 81585.5617 | 0
91.875 | 3873 | 55.1 | 0.72582 | 442.7483 | -1551.4196 | 1042.139 | 2161.4196 | 43.2284 | 1528.1157 | 84199.1771 | 84199.1771 | 0
91.895 | 3874 | 55.1 | 0.8449 | 515.3911 | -1551.4196 | 1042.139 | 2161.4196 | 43.2284 | 1600.7585 | 88201.7944 | 88201.7944 | 0
91.914 | 3875 | 55.1 | 0.83916 | 511.885 | -1551.4196 | 1042.139 | 2161.4196 | 43.2284 | 1597.2524 | 88008.608 | 88008.608 | 0
91.934 | 3876 | 55.2 | 0.81341 | 496.1816 | -1557.056 | 1045.9252 | 2167.056 | 43.3411 | 1585.4479 | 87516.7229 | 87516.7229 | 0
91.953 | 3877 | 55.2 | 0.83536 | 509.5702 | -1557.056 | 1045.9252 | 2167.056 | 43.3411 | 1598.8365 | 88255.7738 | 88255.7738 | 0
91.973 | 3879 | 55.2 | 0.92556 | 564.5921 | -1557.056 | 1045.9252 | 2167.056 | 43.3411 | 1653.8584 | 91292.9837 | 91292.9837 | 0
91.992 | 3880 | 55.2 | 0.93109 | 567.963 | -1557.056 | 1045.9252 | 2167.056 | 43.3411 | 1657.2293 | 91479.0579 | 91479.0579 | 0
92.012 | 3881 | 55.3 | 0.88155 | 537.7447 | -1562.7026 | 1049.7182 | 2172.7026 | 43.4541 | 1630.917 | 90189.708 | 90189.708 | 0
92.031 | 3882 | 55.3 | 0.80991 | 494.0436 | -1562.7026 | 1049.7182 | 2172.7026 | 43.4541 | 1587.2159 | 87773.0374 | 87773.0374 | 0
92.051 | 3883 | 55.3 | 0.74015 | 451.4891 | -1562.7026 | 1049.7182 | 2172.7026 | 43.4541 | 1544.6613 | 85419.7685 | 85419.7685 | 0
92.07 | 3884 | 55.3 | 0.82295 | 501.9972 | -1562.7026 | 1049.7182 | 2172.7026 | 43.4541 | 1595.1694 | 88212.8684 | 88212.8684 | 0
92.09 | 3885 | 55.3 | 0.86993 | 530.6545 | -1562.7026 | 1049.7182 | 2172.7026 | 43.4541 | 1623.8267 | 89797.6166 | 89797.6166 | 0
92.109 | 3886 | 55.4 | 0.9106 | 555.464 | -1568.3595 | 1053.5181 | 2178.3595 | 43.5672 | 1652.5492 | 91551.2258 | 91551.2258 | 0
92.129 | 3887 | 55.4 | 0.96153 | 586.533 | -1568.3595 | 1053.5181 | 2178.3595 | 43.5672 | 1683.6183 | 93272.452 | 93272.452 | 0

## Graphs
Plot a graph showing the velocity of the vehicle against distance. Select a suitable graph type and ensure it has a suitable title and axes labels. Place the graph in the space below. | Plot a graph of the aerodynamic forces against distance (lift & drag). Select a suitable graph type, ensuring that it has a title, axis labels and legend. Place the graph in the space below. | Plot a graph showing the power required against distance for a lap. You should also add 2 horizontal lines to the graph, one that shows the Maximum Power and one that shows the Average Power. Place the graph in the space below.
Plot a graph that shows both the velocity and acceleration force against distance. You will need to use a secondary Y-axis for the acceleration force. Select a suitable graph type and ensure it has a suitable title and axes labels and legend. Place the graph in the space below. | Plot a graph of the aerodynamic forces against distance (lift & drag) and total resistive forces. Select a suitable graph type, ensuring that it has a title, axis labels and legend. Place the graph in the space below.
119017.5225
36927.1763

## Sheet2
Distance | Max Power | Average Power | Distance | Velocity | Acceleration Force | Distance | Lift | Drag | Rolling Resistance
0 | 119017.5225 | 36927.1763 | 0 | 55.1 | 562.0889 | 0 | -1551.4196 | 1042.139 | 43.2284
1 | 119017.5225 | 36927.1763 | 1 | 55.2 | 483.9587 | 1 | -1557.056 | 1045.9252 | 43.3411
2 | 119017.5225 | 36927.1763 | 2 | 55.2 | 406.7734 | 2 | -1557.056 | 1045.9252 | 43.3411
3 | 119017.5225 | 36927.1763 | 3 | 55.2 | 350.7944 | 3 | -1557.056 | 1045.9252 | 43.3411
4 | 119017.5225 | 36927.1763 | 4 | 55.2 | 326.9049 | 4 | -1557.056 | 1045.9252 | 43.3411
5 | 119017.5225 | 36927.1763 | 5 | 55.2 | 322.9738 | 5 | -1557.056 | 1045.9252 | 43.3411
6 | 119017.5225 | 36927.1763 | 6 | 55.2 | 308.3354 | 6 | -1557.056 | 1045.9252 | 43.3411
8 | 119017.5225 | 36927.1763 | 8 | 55.2 | 347.4213 | 8 | -1557.056 | 1045.9252 | 43.3411
9 | 119017.5225 | 36927.1763 | 9 | 55.3 | 427.7264 | 9 | -1562.7026 | 1049.7182 | 43.4541
10 | 119017.5225 | 36927.1763 | 10 | 55.3 | 471.9231 | 10 | -1562.7026 | 1049.7182 | 43.4541
11 | 119017.5225 | 36927.1763 | 11 | 55.3 | 455.9033 | 11 | -1562.7026 | 1049.7182 | 43.4541
12 | 119017.5225 | 36927.1763 | 12 | 55.3 | 403.342 | 12 | -1562.7026 | 1049.7182 | 43.4541
13 | 119017.5225 | 36927.1763 | 13 | 55.3 | 344.6748 | 13 | -1562.7026 | 1049.7182 | 43.4541
14 | 119017.5225 | 36927.1763 | 14 | 55.4 | 274.1915 | 14 | -1568.3595 | 1053.5181 | 43.5672
15 | 119017.5225 | 36927.1763 | 15 | 55.4 | 260.9558 | 15 | -1568.3595 | 1053.5181 | 43.5672
16 | 119017.5225 | 36927.1763 | 16 | 55.4 | 287.4707 | 16 | -1568.3595 | 1053.5181 | 43.5672
17 | 119017.5225 | 36927.1763 | 17 | 55.4 | 371.3892 | 17 | -1568.3595 | 1053.5181 | 43.5672
18 | 119017.5225 | 36927.1763 | 18 | 55.4 | 443.0897 | 18 | -1568.3595 | 1053.5181 | 43.5672
19 | 119017.5225 | 36927.1763 | 19 | 55.4 | 508.6946 | 19 | -1568.3595 | 1053.5181 | 43.5672
21 | 119017.5225 | 36927.1763 | 21 | 55.5 | 463.4411 | 21 | -1574.0265 | 1057.3248 | 43.6805
22 | 119017.5225 | 36927.1763 | 22 | 55.5 | 431.0208 | 22 | -1574.0265 | 1057.3248 | 43.6805
23 | 119017.5225 | 36927.1763 | 23 | 55.5 | 384.6451 | 23 | -1574.0265 | 1057.3248 | 43.6805
24 | 119017.5225 | 36927.1763 | 24 | 55.5 | 329.7601 | 24 | -1574.0265 | 1057.3248 | 43.6805
25 | 119017.5225 | 36927.1763 | 25 | 55.5 | 283.4071 | 25 | -1574.0265 | 1057.3248 | 43.6805
26 | 119017.5225 | 36927.1763 | 26 | 55.5 | 256.8163 | 26 | -1574.0265 | 1057.3248 | 43.6805
27 | 119017.5225 | 36927.1763 | 27 | 55.5 | 253.5572 | 27 | -1574.0265 | 1057.3248 | 43.6805
28 | 119017.5225 | 36927.1763 | 28 | 55.6 | 322.1841 | 28 | -1579.7038 | 1061.1384 | 43.7941
29 | 119017.5225 | 36927.1763 | 29 | 55.6 | 429.271 | 29 | -1579.7038 | 1061.1384 | 43.7941
30 | 119017.5225 | 36927.1763 | 30 | 55.6 | 499.7154 | 30 | -1579.7038 | 1061.1384 | 43.7941
31 | 119017.5225 | 36927.1763 | 31 | 55.6 | 538.5077 | 31 | -1579.7038 | 1061.1384 | 43.7941
32 | 119017.5225 | 36927.1763 | 32 | 55.6 | 557.3282 | 32 | -1579.7038 | 1061.1384 | 43.7941
34 | 119017.5225 | 36927.1763 | 34 | 55.7 | 491.6011 | 34 | -1585.3913 | 1064.9589 | 43.9078
35 | 119017.5225 | 36927.1763 | 35 | 55.7 | 420.8804 | 35 | -1585.3913 | 1064.9589 | 43.9078
36 | 119017.5225 | 36927.1763 | 36 | 55.7 | 340.9984 | 36 | -1585.3913 | 1064.9589 | 43.9078
37 | 119017.5225 | 36927.1763 | 37 | 55.7 | 269.872 | 37 | -1585.3913 | 1064.9589 | 43.9078
38 | 119017.5225 | 36927.1763 | 38 | 55.7 | 229.29 | 38 | -1585.3913 | 1064.9589 | 43.9078
39 | 119017.5225 | 36927.1763 | 39 | 55.7 | 219.246 | 39 | -1585.3913 | 1064.9589 | 43.9078
40 | 119017.5225 | 36927.1763 | 40 | 55.7 | 280.4905 | 40 | -1585.3913 | 1064.9589 | 43.9078
41 | 119017.5225 | 36927.1763 | 41 | 55.7 | 375.8734 | 41 | -1585.3913 | 1064.9589 | 43.9078
42 | 119017.5225 | 36927.1763 | 42 | 55.7 | 446.0016 | 42 | -1585.3913 | 1064.9589 | 43.9078
43 | 119017.5225 | 36927.1763 | 43 | 55.8 | 459.7235 | 43 | -1591.089 | 1068.7862 | 44.0218
44 | 119017.5225 | 36927.1763 | 44 | 55.8 | 454.9652 | 44 | -1591.089 | 1068.7862 | 44.0218
46 | 119017.5225 | 36927.1763 | 46 | 55.8 | 413.0874 | 46 | -1591.089 | 1068.7862 | 44.0218
47 | 119017.5225 | 36927.1763 | 47 | 55.8 | 353.0572 | 47 | -1591.089 | 1068.7862 | 44.0218
48 | 119017.5225 | 36927.1763 | 48 | 55.8 | 316.8482 | 48 | -1591.089 | 1068.7862 | 44.0218
49 | 119017.5225 | 36927.1763 | 49 | 55.8 | 282.5752 | 49 | -1591.089 | 1068.7862 | 44.0218
50 | 119017.5225 | 36927.1763 | 50 | 55.9 | 236.9566 | 50 | -1596.7969 | 1072.6204 | 44.1359
51 | 119017.5225 | 36927.1763 | 51 | 55.9 | 205.3876 | 51 | -1596.7969 | 1072.6204 | 44.1359
52 | 119017.5225 | 36927.1763 | 52 | 55.9 | 266.5659 | 52 | -1596.7969 | 1072.6204 | 44.1359
53 | 119017.5225 | 36927.1763 | 53 | 55.9 | 328.905 | 53 | -1596.7969 | 1072.6204 | 44.1359
54 | 119017.5225 | 36927.1763 | 54 | 55.9 | 342.12 | 54 | -1596.7969 | 1072.6204 | 44.1359
55 | 119017.5225 | 36927.1763 | 55 | 55.9 | 354.6816 | 55 | -1596.7969 | 1072.6204 | 44.1359
56 | 119017.5225 | 36927.1763 | 56 | 55.9 | 330.5301 | 56 | -1596.7969 | 1072.6204 | 44.1359
58 | 119017.5225 | 36927.1763 | 58 | 55.9 | 267.785 | 58 | -1596.7969 | 1072.6204 | 44.1359
59 | 119017.5225 | 36927.1763 | 59 | 56 | 222.7441 | 59 | -1602.5151 | 1076.4615 | 44.2503
60 | 119017.5225 | 36927.1763 | 60 | 56 | 199.9134 | 60 | -1602.5151 | 1076.4615 | 44.2503
61 | 119017.5225 | 36927.1763 | 61 | 56 | 200.4295 | 61 | -1602.5151 | 1076.4615 | 44.2503
62 | 119017.5225 | 36927.1763 | 62 | 56 | 223.4432 | 62 | -1602.5151 | 1076.4615 | 44.2503
63 | 119017.5225 | 36927.1763 | 63 | 56 | 341.1635 | 63 | -1602.5151 | 1076.4615 | 44.2503
64 | 119017.5225 | 36927.1763 | 64 | 56 | 403.2127 | 64 | -1602.5151 | 1076.4615 | 44.2503
65 | 119017.5225 | 36927.1763 | 65 | 56 | 342.1961 | 65 | -1602.5151 | 1076.4615 | 44.2503
66 | 119017.5225 | 36927.1763 | 66 | 56 | 269.5053 | 66 | -1602.5151 | 1076.4615 | 44.2503
67 | 119017.5225 | 36927.1763 | 67 | 56 | 213.6574 | 67 | -1602.5151 | 1076.4615 | 44.2503
68 | 119017.5225 | 36927.1763 | 68 | 56.1 | 210.5463 | 68 | -1608.2435 | 1080.3094 | 44.3649
70 | 119017.5225 | 36927.1763 | 70 | 56.1 | 192.5487 | 70 | -1608.2435 | 1080.3094 | 44.3649
71 | 119017.5225 | 36927.1763 | 71 | 56.1 | 170.1345 | 71 | -1608.2435 | 1080.3094 | 44.3649
72 | 119017.5225 | 36927.1763 | 72 | 56.1 | 153.0068 | 72 | -1608.2435 | 1080.3094 | 44.3649
73 | 119017.5225 | 36927.1763 | 73 | 56.1 | 128.4729 | 73 | -1608.2435 | 1080.3094 | 44.3649
74 | 119017.5225 | 36927.1763 | 74 | 56.1 | 159.9428 | 74 | -1608.2435 | 1080.3094 | 44.3649
75 | 119017.5225 | 36927.1763 | 75 | 56.1 | 214.4594 | 75 | -1608.2435 | 1080.3094 | 44.3649
76 | 119017.5225 | 36927.1763 | 76 | 56.1 | 252.3767 | 76 | -1608.2435 | 1080.3094 | 44.3649
77 | 119017.5225 | 36927.1763 | 77 | 56.1 | 289.8895 | 77 | -1608.2435 | 1080.3094 | 44.3649
78 | 119017.5225 | 36927.1763 | 78 | 56.2 | 307.2304 | 78 | -1613.9821 | 1084.1643 | 44.4796
79 | 119017.5225 | 36927.1763 | 79 | 56.2 | 304.3736 | 79 | -1613.9821 | 1084.1643 | 44.4796
81 | 119017.5225 | 36927.1763 | 81 | 56.2 | 290.5031 | 81 | -1613.9821 | 1084.1643 | 44.4796
82 | 119017.5225 | 36927.1763 | 82 | 56.2 | 279.044 | 82 | -1613.9821 | 1084.1643 | 44.4796
83 | 119017.5225 | 36927.1763 | 83 | 56.2 | 267.6272 | 83 | -1613.9821 | 1084.1643 | 44.4796
84 | 119017.5225 | 36927.1763 | 84 | 56.2 | 251.8195 | 84 | -1613.9821 | 1084.1643 | 44.4796
85 | 119017.5225 | 36927.1763 | 85 | 56.2 | 206.6551 | 85 | -1613.9821 | 1084.1643 | 44.4796
86 | 119017.5225 | 36927.1763 | 86 | 56.2 | 191.3313 | 86 | -1613.9821 | 1084.1643 | 44.4796
87 | 119017.5225 | 36927.1763 | 87 | 56.2 | 193.9604 | 87 | -1613.9821 | 1084.1643 | 44.4796
88 | 119017.5225 | 36927.1763 | 88 | 56.2 | 198.3823 | 88 | -1613.9821 | 1084.1643 | 44.4796
89 | 119017.5225 | 36927.1763 | 89 | 56.2 | 223.9759 | 89 | -1613.9821 | 1084.1643 | 44.4796
90 | 119017.5225 | 36927.1763 | 90 | 56.3 | 264.9548 | 90 | -1619.7309 | 1088.0259 | 44.5946
91 | 119017.5225 | 36927.1763 | 91 | 56.3 | 295.4862 | 91 | -1619.7309 | 1088.0259 | 44.5946
93 | 119017.5225 | 36927.1763 | 93 | 56.3 | 281.8716 | 93 | -1619.7309 | 1088.0259 | 44.5946
94 | 119017.5225 | 36927.1763 | 94 | 56.3 | 268.068 | 94 | -1619.7309 | 1088.0259 | 44.5946
95 | 119017.5225 | 36927.1763 | 95 | 56.3 | 237.5841 | 95 | -1619.7309 | 1088.0259 | 44.5946
96 | 119017.5225 | 36927.1763 | 96 | 56.3 | 234.1495 | 96 | -1619.7309 | 1088.0259 | 44.5946
97 | 119017.5225 | 36927.1763 | 97 | 56.3 | 246.1535 | 97 | -1619.7309 | 1088.0259 | 44.5946
98 | 119017.5225 | 36927.1763 | 98 | 56.3 | 228.0948 | 98 | -1619.7309 | 1088.0259 | 44.5946
99 | 119017.5225 | 36927.1763 | 99 | 56.3 | 181.6292 | 99 | -1619.7309 | 1088.0259 | 44.5946
100 | 119017.5225 | 36927.1763 | 100 | 56.4 | 144.2442 | 100 | -1625.4899 | 1091.8945 | 44.7098
101 | 119017.5225 | 36927.1763 | 101 | 56.4 | 165.1432 | 101 | -1625.4899 | 1091.8945 | 44.7098
102 | 119017.5225 | 36927.1763 | 102 | 56.4 | 227.1897 | 102 | -1625.4899 | 1091.8945 | 44.7098
104 | 119017.5225 | 36927.1763 | 104 | 56.4 | 288.272 | 104 | -1625.4899 | 1091.8945 | 44.7098
105 | 119017.5225 | 36927.1763 | 105 | 56.4 | 314.7807 | 105 | -1625.4899 | 1091.8945 | 44.7098
106 | 119017.5225 | 36927.1763 | 106 | 56.4 | 288.9572 | 106 | -1625.4899 | 1091.8945 | 44.7098
107 | 119017.5225 | 36927.1763 | 107 | 56.4 | 275.4807 | 107 | -1625.4899 | 1091.8945 | 44.7098
108 | 119017.5225 | 36927.1763 | 108 | 56.4 | 251.4861 | 108 | -1625.4899 | 1091.8945 | 44.7098
109 | 119017.5225 | 36927.1763 | 109 | 56.4 | 339.2105 | 109 | -1625.4899 | 1091.8945 | 44.7098
110 | 119017.5225 | 36927.1763 | 110 | 56.4 | 359.4801 | 110 | -1625.4899 | 1091.8945 | 44.7098
111 | 119017.5225 | 36927.1763 | 111 | 56.5 | 347.4687 | 111 | -1631.2592 | 1095.7699 | 44.8252
112 | 119017.5225 | 36927.1763 | 112 | 56.5 | 289.0238 | 112 | -1631.2592 | 1095.7699 | 44.8252
114 | 119017.5225 | 36927.1763 | 114 | 56.5 | 249.4835 | 114 | -1631.2592 | 1095.7699 | 44.8252
115 | 119017.5225 | 36927.1763 | 115 | 56.5 | 237.9829 | 115 | -1631.2592 | 1095.7699 | 44.8252
116 | 119017.5225 | 36927.1763 | 116 | 56.5 | 227.1523 | 116 | -1631.2592 | 1095.7699 | 44.8252
117 | 119017.5225 | 36927.1763 | 117 | 56.5 | 269.5042 | 117 | -1631.2592 | 1095.7699 | 44.8252
118 | 119017.5225 | 36927.1763 | 118 | 56.5 | 283.1291 | 118 | -1631.2592 | 1095.7699 | 44.8252
119 | 119017.5225 | 36927.1763 | 119 | 56.5 | 266.6907 | 119 | -1631.2592 | 1095.7699 | 44.8252
120 | 119017.5225 | 36927.1763 | 120 | 56.5 | 242.6651 | 120 | -1631.2592 | 1095.7699 | 44.8252
121 | 119017.5225 | 36927.1763 | 121 | 56.5 | 210.5984 | 121 | -1631.2592 | 1095.7699 | 44.8252
122 | 119017.5225 | 36927.1763 | 122 | 56.5 | 184.0349 | 122 | -1631.2592 | 1095.7699 | 44.8252
123 | 119017.5225 | 36927.1763 | 123 | 56.6 | 173.0487 | 123 | -1637.0387 | 1099.6521 | 44.9408
125 | 119017.5225 | 36927.1763 | 125 | 56.6 | 215.0069 | 125 | -1637.0387 | 1099.6521 | 44.9408
126 | 119017.5225 | 36927.1763 | 126 | 56.6 | 279.6297 | 126 | -1637.0387 | 1099.6521 | 44.9408
127 | 119017.5225 | 36927.1763 | 127 | 56.6 | 354.0495 | 127 | -1637.0387 | 1099.6521 | 44.9408
128 | 119017.5225 | 36927.1763 | 128 | 56.6 | 401.7437 | 128 | -1637.0387 | 1099.6521 | 44.9408
129 | 119017.5225 | 36927.1763 | 129 | 56.6 | 339.0836 | 129 | -1637.0387 | 1099.6521 | 44.9408
130 | 119017.5225 | 36927.1763 | 130 | 56.6 | 209.6788 | 130 | -1637.0387 | 1099.6521 | 44.9408
131 | 119017.5225 | 36927.1763 | 131 | 56.6 | 111.1056 | 131 | -1637.0387 | 1099.6521 | 44.9408
132 | 119017.5225 | 36927.1763 | 132 | 56.6 | 46.9102 | 132 | -1637.0387 | 1099.6521 | 44.9408
133 | 119017.5225 | 36927.1763 | 133 | 56.6 | 110.2823 | 133 | -1637.0387 | 1099.6521 | 44.9408
135 | 119017.5225 | 36927.1763 | 135 | 56.6 | 193.8609 | 135 | -1637.0387 | 1099.6521 | 44.9408
136 | 119017.5225 | 36927.1763 | 136 | 56.6 | 275.225 | 136 | -1637.0387 | 1099.6521 | 44.9408
137 | 119017.5225 | 36927.1763 | 137 | 56.6 | 272.9903 | 137 | -1637.0387 | 1099.6521 | 44.9408
138 | 119017.5225 | 36927.1763 | 138 | 56.7 | 248.8925 | 138 | -1642.8284 | 1103.5412 | 45.0566
139 | 119017.5225 | 36927.1763 | 139 | 56.7 | 164.819 | 139 | -1642.8284 | 1103.5412 | 45.0566
140 | 119017.5225 | 36927.1763 | 140 | 56.7 | 129.0708 | 140 | -1642.8284 | 1103.5412 | 45.0566
141 | 119017.5225 | 36927.1763 | 141 | 56.7 | 155.0236 | 141 | -1642.8284 | 1103.5412 | 45.0566
142 | 119017.5225 | 36927.1763 | 142 | 56.7 | 208.6492 | 142 | -1642.8284 | 1103.5412 | 45.0566
143 | 119017.5225 | 36927.1763 | 143 | 56.7 | 254.1894 | 143 | -1642.8284 | 1103.5412 | 45.0566
144 | 119017.5225 | 36927.1763 | 144 | 56.7 | 174.5288 | 144 | -1642.8284 | 1103.5412 | 45.0566
146 | 119017.5225 | 36927.1763 | 146 | 56.7 | 52.5324 | 146 | -1642.8284 | 1103.5412 | 45.0566
147 | 119017.5225 | 36927.1763 | 147 | 56.7 | -207.6605 | 147 | -1642.8284 | 1103.5412 | 45.0566
148 | 119017.5225 | 36927.1763 | 148 | 56.7 | -439.7929 | 148 | -1642.8284 | 1103.5412 | 45.0566
149 | 119017.5225 | 36927.1763 | 149 | 56.6 | -745.0142 | 149 | -1637.0387 | 1099.6521 | 44.9408
150 | 119017.5225 | 36927.1763 | 150 | 56.6 | -1138.7094 | 150 | -1637.0387 | 1099.6521 | 44.9408
151 | 119017.5225 | 36927.1763 | 151 | 56.5 | -1613.3529 | 151 | -1631.2592 | 1095.7699 | 44.8252
152 | 119017.5225 | 36927.1763 | 152 | 56.5 | -2223.2937 | 152 | -1631.2592 | 1095.7699 | 44.8252
153 | 119017.5225 | 36927.1763 | 153 | 56.3 | -2862.64 | 153 | -1619.7309 | 1088.0259 | 44.5946
154 | 119017.5225 | 36927.1763 | 154 | 56.2 | -3506.5429 | 154 | -1613.9821 | 1084.1643 | 44.4796
156 | 119017.5225 | 36927.1763 | 156 | 56 | -4108.1272 | 156 | -1602.5151 | 1076.4615 | 44.2503
157 | 119017.5225 | 36927.1763 | 157 | 55.8 | -4719.9354 | 157 | -1591.089 | 1068.7862 | 44.0218
158 | 119017.5225 | 36927.1763 | 158 | 55.6 | -5095.7019 | 158 | -1579.7038 | 1061.1384 | 43.7941
159 | 119017.5225 | 36927.1763 | 159 | 55.4 | -5461.7219 | 159 | -1568.3595 | 1053.5181 | 43.5672
160 | 119017.5225 | 36927.1763 | 160 | 55.1 | -5713.0141 | 160 | -1551.4196 | 1042.139 | 43.2284
161 | 119017.5225 | 36927.1763 | 161 | 54.9 | -5636.2235 | 161 | -1540.1775 | 1034.5873 | 43.0035
162 | 119017.5225 | 36927.1763 | 162 | 54.6 | -5642.0858 | 162 | -1523.3909 | 1023.3112 | 42.6678
163 | 119017.5225 | 36927.1763 | 163 | 54.4 | -5630.2203 | 163 | -1512.251 | 1015.8282 | 42.445
164 | 119017.5225 | 36927.1763 | 164 | 54.2 | -5430.797 | 164 | -1501.1519 | 1008.3726 | 42.223
165 | 119017.5225 | 36927.1763 | 165 | 53.9 | -5683.6167 | 165 | -1484.58 | 997.2407 | 41.8916
166 | 119017.5225 | 36927.1763 | 166 | 53.7 | -5700.8978 | 166 | -1473.5832 | 989.8537 | 41.6717
167 | 119017.5225 | 36927.1763 | 167 | 53.4 | -5717.9852 | 167 | -1457.1645 | 978.8248 | 41.3433
168 | 119017.5225 | 36927.1763 | 168 | 53.2 | -5735.6729 | 168 | -1446.2699 | 971.5065 | 41.1254
169 | 119017.5225 | 36927.1763 | 169 | 52.9 | -5753.8263 | 169 | -1430.0046 | 960.5806 | 40.8001
170 | 119017.5225 | 36927.1763 | 170 | 52.7 | -5775.8315 | 170 | -1419.2121 | 953.3309 | 40.5842
171 | 119017.5225 | 36927.1763 | 171 | 52.5 | -5730.2858 | 171 | -1408.4605 | 946.1087 | 40.3692
172 | 119017.5225 | 36927.1763 | 172 | 52.2 | -5691.3614 | 172 | -1392.4098 | 935.327 | 40.0482
173 | 119017.5225 | 36927.1763 | 173 | 51.9 | -5643.0408 | 173 | -1376.4511 | 924.607 | 39.729
174 | 119017.5225 | 36927.1763 | 174 | 51.6 | -5614.4722 | 174 | -1360.5844 | 913.9488 | 39.4117
175 | 119017.5225 | 36927.1763 | 175 | 51.4 | -5596.6019 | 175 | -1350.0576 | 906.8776 | 39.2012
176 | 119017.5225 | 36927.1763 | 176 | 51.1 | -7160.1878 | 176 | -1334.3442 | 896.3224 | 38.8869
177 | 119017.5225 | 36927.1763 | 177 | 50.9 | -6777.119 | 177 | -1323.9197 | 889.3199 | 38.6784
178 | 119017.5225 | 36927.1763 | 178 | 50.7 | -6378.3348 | 178 | -1313.536 | 882.3449 | 38.4707
179 | 119017.5225 | 36927.1763 | 179 | 50.4 | -5979.0053 | 179 | -1298.0372 | 871.9338 | 38.1607
180 | 119017.5225 | 36927.1763 | 180 | 50.2 | -5578.954 | 180 | -1287.7558 | 865.0274 | 37.9551
181 | 119017.5225 | 36927.1763 | 181 | 49.9 | -5178.9091 | 181 | -1272.4103 | 854.7194 | 37.6482
182 | 119017.5225 | 36927.1763 | 182 | 49.7 | -4781.0459 | 182 | -1262.231 | 847.8816 | 37.4446
183 | 119017.5225 | 36927.1763 | 183 | 49.5 | -4391.6261 | 183 | -1252.0927 | 841.0714 | 37.2419
184 | 119017.5225 | 36927.1763 | 184 | 49.3 | -4013.0021 | 184 | -1241.9952 | 834.2886 | 37.0399
185 | 119017.5225 | 36927.1763 | 185 | 49.2 | -3664.7585 | 185 | -1236.9618 | 830.9075 | 36.9392
186 | 119017.5225 | 36927.1763 | 186 | 49 | -3322.6906 | 186 | -1226.9256 | 824.1658 | 36.7385
187 | 119017.5225 | 36927.1763 | 187 | 48.8 | -2954.9593 | 187 | -1216.9303 | 817.4517 | 36.5386
188 | 119017.5225 | 36927.1763 | 188 | 48.7 | -2738.4051 | 188 | -1211.948 | 814.1049 | 36.439
189 | 119017.5225 | 36927.1763 | 189 | 48.6 | -2535.8295 | 189 | -1206.9759 | 810.765 | 36.3395
190 | 119017.5225 | 36927.1763 | 190 | 48.5 | -2380.1896 | 190 | -1202.0141 | 807.4319 | 36.2403
191 | 119017.5225 | 36927.1763 | 191 | 48.4 | -2240.2456 | 191 | -1197.0624 | 804.1058 | 36.1412
192 | 119017.5225 | 36927.1763 | 192 | 48.3 | -2092.392 | 192 | -1192.121 | 800.7864 | 36.0424
193 | 119017.5225 | 36927.1763 | 193 | 48.2 | -1928.6267 | 193 | -1187.1898 | 797.474 | 35.9438
194 | 119017.5225 | 36927.1763 | 194 | 48.1 | -1775.276 | 194 | -1182.2688 | 794.1684 | 35.8454
195 | 119017.5225 | 36927.1763 | 195 | 48 | -1619.5855 | 195 | -1177.358 | 790.8697 | 35.7472
196 | 119017.5225 | 36927.1763 | 196 | 48 | -1469.8848 | 196 | -1177.358 | 790.8697 | 35.7472
197 | 119017.5225 | 36927.1763 | 197 | 47.9 | -1327.2916 | 197 | -1172.4575 | 787.5778 | 35.6491
197 | 119017.5225 | 36927.1763 | 197 | 47.8 | -1220.969 | 197 | -1167.5672 | 784.2928 | 35.5513
198 | 119017.5225 | 36927.1763 | 198 | 47.8 | -1140.3752 | 198 | -1167.5672 | 784.2928 | 35.5513
199 | 119017.5225 | 36927.1763 | 199 | 47.7 | -1087.7615 | 199 | -1162.687 | 781.0147 | 35.4537
200 | 119017.5225 | 36927.1763 | 200 | 47.7 | -1037.7158 | 200 | -1162.687 | 781.0147 | 35.4537
201 | 119017.5225 | 36927.1763 | 201 | 47.6 | -947.6671 | 201 | -1157.8172 | 777.7434 | 35.3563
202 | 119017.5225 | 36927.1763 | 202 | 47.6 | -814.9595 | 202 | -1157.8172 | 777.7434 | 35.3563
203 | 119017.5225 | 36927.1763 | 203 | 47.5 | -667.6358 | 203 | -1152.9575 | 774.479 | 35.2591
204 | 119017.5225 | 36927.1763 | 204 | 47.5 | -567.5608 | 204 | -1152.9575 | 774.479 | 35.2591
205 | 119017.5225 | 36927.1763 | 205 | 47.4 | -529.0416 | 205 | -1148.108 | 771.2215 | 35.1622
206 | 119017.5225 | 36927.1763 | 206 | 47.4 | -554.1854 | 206 | -1148.108 | 771.2215 | 35.1622
207 | 119017.5225 | 36927.1763 | 207 | 47.4 | -600.6125 | 207 | -1148.108 | 771.2215 | 35.1622
208 | 119017.5225 | 36927.1763 | 208 | 47.3 | -631.5398 | 208 | -1143.2688 | 767.9708 | 35.0654
209 | 119017.5225 | 36927.1763 | 209 | 47.3 | -630.1218 | 209 | -1143.2688 | 767.9708 | 35.0654
210 | 119017.5225 | 36927.1763 | 210 | 47.3 | -608.9162 | 210 | -1143.2688 | 767.9708 | 35.0654
210 | 119017.5225 | 36927.1763 | 210 | 47.2 | -595.5858 | 210 | -1138.4398 | 764.727 | 34.9688
211 | 119017.5225 | 36927.1763 | 211 | 47.2 | -610.8785 | 211 | -1138.4398 | 764.727 | 34.9688
212 | 119017.5225 | 36927.1763 | 212 | 47.1 | -673.2168 | 212 | -1133.621 | 761.4901 | 34.8724
213 | 119017.5225 | 36927.1763 | 213 | 47.1 | -786.8616 | 213 | -1133.621 | 761.4901 | 34.8724
214 | 119017.5225 | 36927.1763 | 214 | 47.1 | -926.3869 | 214 | -1133.621 | 761.4901 | 34.8724
215 | 119017.5225 | 36927.1763 | 215 | 47 | -1050.7949 | 215 | -1128.8125 | 758.26 | 34.7762
216 | 119017.5225 | 36927.1763 | 216 | 46.9 | -1141.8636 | 216 | -1124.0141 | 755.0368 | 34.6803
217 | 119017.5225 | 36927.1763 | 217 | 46.9 | -1213.9786 | 217 | -1124.0141 | 755.0368 | 34.6803
218 | 119017.5225 | 36927.1763 | 218 | 46.8 | -1272.5471 | 218 | -1119.226 | 751.8205 | 34.5845
219 | 119017.5225 | 36927.1763 | 219 | 46.7 | -1316.3971 | 219 | -1114.4481 | 748.611 | 34.489
220 | 119017.5225 | 36927.1763 | 220 | 46.7 | -1337.2915 | 220 | -1114.4481 | 748.611 | 34.489
221 | 119017.5225 | 36927.1763 | 221 | 46.6 | -1323.43 | 221 | -1109.6804 | 745.4084 | 34.3936
221 | 119017.5225 | 36927.1763 | 221 | 46.5 | -1264.2555 | 221 | -1104.9229 | 742.2127 | 34.2985
222 | 119017.5225 | 36927.1763 | 222 | 46.5 | -1186.1937 | 222 | -1104.9229 | 742.2127 | 34.2985
223 | 119017.5225 | 36927.1763 | 223 | 46.4 | -1130.1724 | 223 | -1100.1757 | 739.0238 | 34.2035
224 | 119017.5225 | 36927.1763 | 224 | 46.3 | -1111.157 | 224 | -1095.4386 | 735.8418 | 34.1088
225 | 119017.5225 | 36927.1763 | 225 | 46.3 | -1117.6425 | 225 | -1095.4386 | 735.8418 | 34.1088
226 | 119017.5225 | 36927.1763 | 226 | 46.2 | -1123.8139 | 226 | -1090.7118 | 732.6666 | 34.0142
227 | 119017.5225 | 36927.1763 | 227 | 46.1 | -1114.1344 | 227 | -1085.9953 | 729.4983 | 33.9199
228 | 119017.5225 | 36927.1763 | 228 | 46.1 | -1085.1088 | 228 | -1085.9953 | 729.4983 | 33.9199
229 | 119017.5225 | 36927.1763 | 229 | 46 | -1043.8018 | 229 | -1081.2889 | 726.3369 | 33.8258
230 | 119017.5225 | 36927.1763 | 230 | 46 | -999.4555 | 230 | -1081.2889 | 726.3369 | 33.8258
230 | 119017.5225 | 36927.1763 | 230 | 45.9 | -970.2463 | 230 | -1076.5927 | 723.1824 | 33.7319
231 | 119017.5225 | 36927.1763 | 231 | 45.8 | -976.2115 | 231 | -1071.9068 | 720.0347 | 33.6381
232 | 119017.5225 | 36927.1763 | 232 | 45.8 | -1015.6277 | 232 | -1071.9068 | 720.0347 | 33.6381
233 | 119017.5225 | 36927.1763 | 233 | 45.7 | -1077.1375 | 233 | -1067.2311 | 716.8938 | 33.5446
234 | 119017.5225 | 36927.1763 | 234 | 45.6 | -1108.3781 | 234 | -1062.5656 | 713.7599 | 33.4513
235 | 119017.5225 | 36927.1763 | 235 | 45.6 | -1077.7295 | 235 | -1062.5656 | 713.7599 | 33.4513
236 | 119017.5225 | 36927.1763 | 236 | 45.5 | -973.4488 | 236 | -1057.9104 | 710.6328 | 33.3582
237 | 119017.5225 | 36927.1763 | 237 | 45.4 | -854.4225 | 237 | -1053.2653 | 707.5126 | 33.2653
238 | 119017.5225 | 36927.1763 | 238 | 45.3 | -770.3219 | 238 | -1048.6305 | 704.3992 | 33.1726
238 | 119017.5225 | 36927.1763 | 238 | 45.3 | -726.3502 | 238 | -1048.6305 | 704.3992 | 33.1726
239 | 119017.5225 | 36927.1763 | 239 | 45.2 | -753.6874 | 239 | -1044.0059 | 701.2927 | 33.0801
240 | 119017.5225 | 36927.1763 | 240 | 45.1 | -816.6105 | 240 | -1039.3915 | 698.1931 | 32.9878
241 | 119017.5225 | 36927.1763 | 241 | 45.1 | -934.456 | 241 | -1039.3915 | 698.1931 | 32.9878
242 | 119017.5225 | 36927.1763 | 242 | 45 | -1047.953 | 242 | -1034.7873 | 695.1003 | 32.8957
243 | 119017.5225 | 36927.1763 | 243 | 44.9 | -1133.6558 | 243 | -1030.1934 | 692.0144 | 32.8039
244 | 119017.5225 | 36927.1763 | 244 | 44.8 | -1163.8916 | 244 | -1025.6097 | 688.9354 | 32.7122
245 | 119017.5225 | 36927.1763 | 245 | 44.7 | -1138.1533 | 245 | -1021.0362 | 685.8632 | 32.6207
245 | 119017.5225 | 36927.1763 | 245 | 44.6 | -1094.5643 | 245 | -1016.4729 | 682.7979 | 32.5295
246 | 119017.5225 | 36927.1763 | 246 | 44.5 | -1068.7791 | 246 | -1011.9198 | 679.7394 | 32.4384
247 | 119017.5225 | 36927.1763 | 247 | 44.5 | -1072.7166 | 247 | -1011.9198 | 679.7394 | 32.4384
248 | 119017.5225 | 36927.1763 | 248 | 44.4 | -1076.2596 | 248 | -1007.377 | 676.6879 | 32.3475
249 | 119017.5225 | 36927.1763 | 249 | 44.3 | -1099.9491 | 249 | -1002.8443 | 673.6432 | 32.2569
250 | 119017.5225 | 36927.1763 | 250 | 44.2 | -1154.2609 | 250 | -998.3219 | 670.6053 | 32.1664
251 | 119017.5225 | 36927.1763 | 251 | 44.1 | -1233.0053 | 251 | -993.8098 | 667.5743 | 32.0762
252 | 119017.5225 | 36927.1763 | 252 | 44 | -1300.4331 | 252 | -989.3078 | 664.5502 | 31.9862
252 | 119017.5225 | 36927.1763 | 252 | 43.9 | -1306.9418 | 252 | -984.816 | 661.533 | 31.8963
253 | 119017.5225 | 36927.1763 | 253 | 43.8 | -1277 | 253 | -980.3345 | 658.5226 | 31.8067
254 | 119017.5225 | 36927.1763 | 254 | 43.7 | -1217.4975 | 254 | -975.8632 | 655.5191 | 31.7173
255 | 119017.5225 | 36927.1763 | 255 | 43.6 | -1138.5825 | 255 | -971.4021 | 652.5224 | 31.628
256 | 119017.5225 | 36927.1763 | 256 | 43.5 | -1043.7491 | 256 | -966.9513 | 649.5326 | 31.539
257 | 119017.5225 | 36927.1763 | 257 | 43.4 | -974.0138 | 257 | -962.5106 | 646.5497 | 31.4502
257 | 119017.5225 | 36927.1763 | 257 | 43.4 | -950.8343 | 257 | -962.5106 | 646.5497 | 31.4502
258 | 119017.5225 | 36927.1763 | 258 | 43.3 | -974.1685 | 258 | -958.0802 | 643.5736 | 31.3616
259 | 119017.5225 | 36927.1763 | 259 | 43.2 | -1055.7198 | 259 | -953.66 | 640.6044 | 31.2732
260 | 119017.5225 | 36927.1763 | 260 | 43.1 | -1178.6523 | 260 | -949.25 | 637.6421 | 31.185
261 | 119017.5225 | 36927.1763 | 261 | 43 | -1270.0028 | 261 | -944.8503 | 634.6866 | 31.097
262 | 119017.5225 | 36927.1763 | 262 | 42.9 | -1288.0206 | 262 | -940.4607 | 631.7381 | 31.0092
263 | 119017.5225 | 36927.1763 | 263 | 42.8 | -1217.6555 | 263 | -936.0814 | 628.7963 | 30.9216
263 | 119017.5225 | 36927.1763 | 263 | 42.7 | -1108.4268 | 263 | -931.7123 | 625.8614 | 30.8342
264 | 119017.5225 | 36927.1763 | 264 | 42.6 | -994.1272 | 264 | -927.3534 | 622.9334 | 30.7471
265 | 119017.5225 | 36927.1763 | 265 | 42.5 | -903.7531 | 265 | -923.0048 | 620.0123 | 30.6601
266 | 119017.5225 | 36927.1763 | 266 | 42.4 | -882.9229 | 266 | -918.6663 | 617.098 | 30.5733
267 | 119017.5225 | 36927.1763 | 267 | 42.4 | -950.2229 | 267 | -918.6663 | 617.098 | 30.5733
268 | 119017.5225 | 36927.1763 | 268 | 42.3 | -1063.131 | 268 | -914.3381 | 614.1906 | 30.4868
268 | 119017.5225 | 36927.1763 | 268 | 42.2 | -1123.3235 | 268 | -910.0201 | 611.2901 | 30.4004
269 | 119017.5225 | 36927.1763 | 269 | 42.1 | -1076.4893 | 269 | -905.7123 | 608.3964 | 30.3142
270 | 119017.5225 | 36927.1763 | 270 | 42 | -968.4007 | 270 | -901.4147 | 605.5096 | 30.2283
271 | 119017.5225 | 36927.1763 | 271 | 41.9 | -837.5066 | 271 | -897.1274 | 602.6297 | 30.1425
272 | 119017.5225 | 36927.1763 | 272 | 41.8 | -719.2178 | 272 | -892.8503 | 599.7566 | 30.057
272 | 119017.5225 | 36927.1763 | 272 | 41.7 | -684.5806 | 272 | -888.5834 | 596.8904 | 29.9717
273 | 119017.5225 | 36927.1763 | 273 | 41.7 | -707.9424 | 273 | -888.5834 | 596.8904 | 29.9717
274 | 119017.5225 | 36927.1763 | 274 | 41.6 | -744.116 | 274 | -884.3267 | 594.031 | 29.8865
275 | 119017.5225 | 36927.1763 | 275 | 41.5 | -715.5897 | 275 | -880.0802 | 591.1785 | 29.8016
276 | 119017.5225 | 36927.1763 | 276 | 41.4 | -624.2768 | 276 | -875.844 | 588.3329 | 29.7169
276 | 119017.5225 | 36927.1763 | 276 | 41.4 | -543.9049 | 276 | -875.844 | 588.3329 | 29.7169
277 | 119017.5225 | 36927.1763 | 277 | 41.3 | -505.0788 | 277 | -871.618 | 585.4941 | 29.6324
278 | 119017.5225 | 36927.1763 | 278 | 41.2 | -519.6361 | 278 | -867.4022 | 582.6623 | 29.548
279 | 119017.5225 | 36927.1763 | 279 | 41.2 | -594.216 | 279 | -867.4022 | 582.6623 | 29.548
280 | 119017.5225 | 36927.1763 | 280 | 41.1 | -697.7268 | 280 | -863.1966 | 579.8372 | 29.4639
281 | 119017.5225 | 36927.1763 | 281 | 41 | -803.6466 | 281 | -859.0012 | 577.0191 | 29.38
281 | 119017.5225 | 36927.1763 | 281 | 41 | -874.6746 | 281 | -859.0012 | 577.0191 | 29.38
282 | 119017.5225 | 36927.1763 | 282 | 40.9 | -934.1541 | 282 | -854.8161 | 574.2078 | 29.2963
283 | 119017.5225 | 36927.1763 | 283 | 40.8 | -989.043 | 283 | -850.6412 | 571.4033 | 29.2128
284 | 119017.5225 | 36927.1763 | 284 | 40.7 | -1102.4004 | 284 | -846.4765 | 568.6058 | 29.1295
284 | 119017.5225 | 36927.1763 | 284 | 40.7 | -1235.6108 | 284 | -846.4765 | 568.6058 | 29.1295
285 | 119017.5225 | 36927.1763 | 285 | 40.6 | -1206.739 | 285 | -842.322 | 565.8151 | 29.0464
286 | 119017.5225 | 36927.1763 | 286 | 40.5 | -1213.8201 | 286 | -838.1777 | 563.0312 | 28.9636
287 | 119017.5225 | 36927.1763 | 287 | 40.4 | -1212.9149 | 287 | -834.0437 | 560.2543 | 28.8809
288 | 119017.5225 | 36927.1763 | 288 | 40.3 | -974.2991 | 288 | -829.9199 | 557.4842 | 28.7984
288 | 119017.5225 | 36927.1763 | 288 | 40.2 | -743.576 | 288 | -825.8063 | 554.7209 | 28.7161
289 | 119017.5225 | 36927.1763 | 289 | 40.1 | -443.0983 | 289 | -821.7029 | 551.9646 | 28.6341
290 | 119017.5225 | 36927.1763 | 290 | 40.1 | -175.3215 | 290 | -821.7029 | 551.9646 | 28.6341
291 | 119017.5225 | 36927.1763 | 291 | 40.1 | 19.165 | 291 | -821.7029 | 551.9646 | 28.6341
292 | 119017.5225 | 36927.1763 | 292 | 40 | 123.6882 | 292 | -817.6097 | 549.2151 | 28.5522
292 | 119017.5225 | 36927.1763 | 292 | 40 | 182.8589 | 292 | -817.6097 | 549.2151 | 28.5522
293 | 119017.5225 | 36927.1763 | 293 | 40 | 222.7356 | 293 | -817.6097 | 549.2151 | 28.5522
294 | 119017.5225 | 36927.1763 | 294 | 40 | 293.0669 | 294 | -817.6097 | 549.2151 | 28.5522
295 | 119017.5225 | 36927.1763 | 295 | 40 | 355.0761 | 295 | -817.6097 | 549.2151 | 28.5522
295 | 119017.5225 | 36927.1763 | 295 | 40 | 370.6905 | 295 | -817.6097 | 549.2151 | 28.5522
296 | 119017.5225 | 36927.1763 | 296 | 40 | 290.368 | 296 | -817.6097 | 549.2151 | 28.5522
297 | 119017.5225 | 36927.1763 | 297 | 40 | 191.7041 | 297 | -817.6097 | 549.2151 | 28.5522
298 | 119017.5225 | 36927.1763 | 298 | 39.9 | 104.1998 | 298 | -813.5268 | 546.4724 | 28.4705
299 | 119017.5225 | 36927.1763 | 299 | 39.9 | 42.8956 | 299 | -813.5268 | 546.4724 | 28.4705
299 | 119017.5225 | 36927.1763 | 299 | 39.9 | 100.0059 | 299 | -813.5268 | 546.4724 | 28.4705
300 | 119017.5225 | 36927.1763 | 300 | 39.9 | 210.5914 | 300 | -813.5268 | 546.4724 | 28.4705
301 | 119017.5225 | 36927.1763 | 301 | 39.9 | 320.5441 | 301 | -813.5268 | 546.4724 | 28.4705
302 | 119017.5225 | 36927.1763 | 302 | 39.9 | 401.1452 | 302 | -813.5268 | 546.4724 | 28.4705
302 | 119017.5225 | 36927.1763 | 302 | 39.9 | 457.7324 | 302 | -813.5268 | 546.4724 | 28.4705
303 | 119017.5225 | 36927.1763 | 303 | 39.9 | 516.6824 | 303 | -813.5268 | 546.4724 | 28.4705
304 | 119017.5225 | 36927.1763 | 304 | 39.9 | 554.1948 | 304 | -813.5268 | 546.4724 | 28.4705
305 | 119017.5225 | 36927.1763 | 305 | 39.9 | 562.3222 | 305 | -813.5268 | 546.4724 | 28.4705
306 | 119017.5225 | 36927.1763 | 306 | 39.9 | 570.2675 | 306 | -813.5268 | 546.4724 | 28.4705
306 | 119017.5225 | 36927.1763 | 306 | 40 | 605.334 | 306 | -817.6097 | 549.2151 | 28.5522
307 | 119017.5225 | 36927.1763 | 307 | 40 | 615.1609 | 307 | -817.6097 | 549.2151 | 28.5522
308 | 119017.5225 | 36927.1763 | 308 | 40 | 625.344 | 308 | -817.6097 | 549.2151 | 28.5522
309 | 119017.5225 | 36927.1763 | 309 | 40 | 676.4264 | 309 | -817.6097 | 549.2151 | 28.5522
310 | 119017.5225 | 36927.1763 | 310 | 40 | 809.9162 | 310 | -817.6097 | 549.2151 | 28.5522
310 | 119017.5225 | 36927.1763 | 310 | 40 | 1005.623 | 310 | -817.6097 | 549.2151 | 28.5522
311 | 119017.5225 | 36927.1763 | 311 | 40.1 | 1250.2584 | 311 | -821.7029 | 551.9646 | 28.6341
312 | 119017.5225 | 36927.1763 | 312 | 40.1 | 870.9738 | 312 | -821.7029 | 551.9646 | 28.6341
313 | 119017.5225 | 36927.1763 | 313 | 40.1 | 825.9901 | 313 | -821.7029 | 551.9646 | 28.6341
313 | 119017.5225 | 36927.1763 | 313 | 40.2 | 688.5024 | 313 | -825.8063 | 554.7209 | 28.7161
314 | 119017.5225 | 36927.1763 | 314 | 40.2 | 584.6385 | 314 | -825.8063 | 554.7209 | 28.7161
315 | 119017.5225 | 36927.1763 | 315 | 40.2 | 420.326 | 315 | -825.8063 | 554.7209 | 28.7161
316 | 119017.5225 | 36927.1763 | 316 | 40.2 | 255.5095 | 316 | -825.8063 | 554.7209 | 28.7161
317 | 119017.5225 | 36927.1763 | 317 | 40.2 | 89.6981 | 317 | -825.8063 | 554.7209 | 28.7161
317 | 119017.5225 | 36927.1763 | 317 | 40.2 | -57.7729 | 317 | -825.8063 | 554.7209 | 28.7161
318 | 119017.5225 | 36927.1763 | 318 | 40.1 | -205.2382 | 318 | -821.7029 | 551.9646 | 28.6341
319 | 119017.5225 | 36927.1763 | 319 | 40.1 | -276.3805 | 319 | -821.7029 | 551.9646 | 28.6341
320 | 119017.5225 | 36927.1763 | 320 | 40 | -616.0447 | 320 | -817.6097 | 549.2151 | 28.5522
320 | 119017.5225 | 36927.1763 | 320 | 40 | -188.9786 | 320 | -817.6097 | 549.2151 | 28.5522
321 | 119017.5225 | 36927.1763 | 321 | 40 | 220.525 | 321 | -817.6097 | 549.2151 | 28.5522
322 | 119017.5225 | 36927.1763 | 322 | 40 | 520.6401 | 322 | -817.6097 | 549.2151 | 28.5522
323 | 119017.5225 | 36927.1763 | 323 | 40 | 695.9265 | 323 | -817.6097 | 549.2151 | 28.5522
324 | 119017.5225 | 36927.1763 | 324 | 40 | 766.1426 | 324 | -817.6097 | 549.2151 | 28.5522
324 | 119017.5225 | 36927.1763 | 324 | 40 | 830.0566 | 324 | -817.6097 | 549.2151 | 28.5522
325 | 119017.5225 | 36927.1763 | 325 | 40 | 916.7792 | 325 | -817.6097 | 549.2151 | 28.5522
326 | 119017.5225 | 36927.1763 | 326 | 40 | 1000.2915 | 326 | -817.6097 | 549.2151 | 28.5522
327 | 119017.5225 | 36927.1763 | 327 | 40 | 1061.9296 | 327 | -817.6097 | 549.2151 | 28.5522
328 | 119017.5225 | 36927.1763 | 328 | 40.1 | 1101.3469 | 328 | -821.7029 | 551.9646 | 28.6341
328 | 119017.5225 | 36927.1763 | 328 | 40.1 | 1136.2627 | 328 | -821.7029 | 551.9646 | 28.6341
329 | 119017.5225 | 36927.1763 | 329 | 40.1 | 1176.8384 | 329 | -821.7029 | 551.9646 | 28.6341
330 | 119017.5225 | 36927.1763 | 330 | 40.1 | 1216.6916 | 330 | -821.7029 | 551.9646 | 28.6341
331 | 119017.5225 | 36927.1763 | 331 | 40.2 | 1209.3844 | 331 | -825.8063 | 554.7209 | 28.7161
331 | 119017.5225 | 36927.1763 | 331 | 40.2 | 1188.2955 | 331 | -825.8063 | 554.7209 | 28.7161
332 | 119017.5225 | 36927.1763 | 332 | 40.2 | 1291.1878 | 332 | -825.8063 | 554.7209 | 28.7161
333 | 119017.5225 | 36927.1763 | 333 | 40.2 | 1372.3815 | 333 | -825.8063 | 554.7209 | 28.7161
334 | 119017.5225 | 36927.1763 | 334 | 40.3 | 1456.9765 | 334 | -829.9199 | 557.4842 | 28.7984
335 | 119017.5225 | 36927.1763 | 335 | 40.3 | 1578.3815 | 335 | -829.9199 | 557.4842 | 28.7984
335 | 119017.5225 | 36927.1763 | 335 | 40.4 | 1677.2895 | 335 | -834.0437 | 560.2543 | 28.8809
336 | 119017.5225 | 36927.1763 | 336 | 40.4 | 1689.9515 | 336 | -834.0437 | 560.2543 | 28.8809
337 | 119017.5225 | 36927.1763 | 337 | 40.5 | 1587.3763 | 337 | -838.1777 | 563.0312 | 28.9636
338 | 119017.5225 | 36927.1763 | 338 | 40.5 | 1579.1373 | 338 | -838.1777 | 563.0312 | 28.9636
339 | 119017.5225 | 36927.1763 | 339 | 40.6 | 1628.1601 | 339 | -842.322 | 565.8151 | 29.0464
339 | 119017.5225 | 36927.1763 | 339 | 40.6 | 1693.0782 | 339 | -842.322 | 565.8151 | 29.0464
340 | 119017.5225 | 36927.1763 | 340 | 40.7 | 1752.6843 | 340 | -846.4765 | 568.6058 | 29.1295
341 | 119017.5225 | 36927.1763 | 341 | 40.7 | 1809.1785 | 341 | -846.4765 | 568.6058 | 29.1295
342 | 119017.5225 | 36927.1763 | 342 | 40.8 | 1883.0661 | 342 | -850.6412 | 571.4033 | 29.2128
343 | 119017.5225 | 36927.1763 | 343 | 40.9 | 1865.1656 | 343 | -854.8161 | 574.2078 | 29.2963
343 | 119017.5225 | 36927.1763 | 343 | 41 | 1829.316 | 343 | -859.0012 | 577.0191 | 29.38
344 | 119017.5225 | 36927.1763 | 344 | 41 | 1738.5097 | 344 | -859.0012 | 577.0191 | 29.38
345 | 119017.5225 | 36927.1763 | 345 | 41.1 | 1653.2074 | 345 | -863.1966 | 579.8372 | 29.4639
346 | 119017.5225 | 36927.1763 | 346 | 41.1 | 1615.0882 | 346 | -863.1966 | 579.8372 | 29.4639
347 | 119017.5225 | 36927.1763 | 347 | 41.2 | 1592.3756 | 347 | -867.4022 | 582.6623 | 29.548
347 | 119017.5225 | 36927.1763 | 347 | 41.2 | 1609.1556 | 347 | -867.4022 | 582.6623 | 29.548
348 | 119017.5225 | 36927.1763 | 348 | 41.3 | 1617.0434 | 348 | -871.618 | 585.4941 | 29.6324
349 | 119017.5225 | 36927.1763 | 349 | 41.3 | 1658.7399 | 349 | -871.618 | 585.4941 | 29.6324
350 | 119017.5225 | 36927.1763 | 350 | 41.4 | 1682.0299 | 350 | -875.844 | 588.3329 | 29.7169
351 | 119017.5225 | 36927.1763 | 351 | 41.5 | 1703.8591 | 351 | -880.0802 | 591.1785 | 29.8016
351 | 119017.5225 | 36927.1763 | 351 | 41.5 | 1760.0678 | 351 | -880.0802 | 591.1785 | 29.8016
352 | 119017.5225 | 36927.1763 | 352 | 41.6 | 1799.3133 | 352 | -884.3267 | 594.031 | 29.8865
353 | 119017.5225 | 36927.1763 | 353 | 41.7 | 1721.1088 | 353 | -888.5834 | 596.8904 | 29.9717
354 | 119017.5225 | 36927.1763 | 354 | 41.7 | 1650.1148 | 354 | -888.5834 | 596.8904 | 29.9717
355 | 119017.5225 | 36927.1763 | 355 | 41.8 | 1663.2052 | 355 | -892.8503 | 599.7566 | 30.057
355 | 119017.5225 | 36927.1763 | 355 | 41.8 | 1711.8229 | 355 | -892.8503 | 599.7566 | 30.057
356 | 119017.5225 | 36927.1763 | 356 | 41.9 | 1769.5355 | 356 | -897.1274 | 602.6297 | 30.1425
357 | 119017.5225 | 36927.1763 | 357 | 41.9 | 1774.0304 | 357 | -897.1274 | 602.6297 | 30.1425
358 | 119017.5225 | 36927.1763 | 358 | 42 | 1714.0442 | 358 | -901.4147 | 605.5096 | 30.2283
359 | 119017.5225 | 36927.1763 | 359 | 42 | 1644.5413 | 359 | -901.4147 | 605.5096 | 30.2283
360 | 119017.5225 | 36927.1763 | 360 | 42.1 | 1573.6254 | 360 | -905.7123 | 608.3964 | 30.3142
360 | 119017.5225 | 36927.1763 | 360 | 42.1 | 1525.7954 | 360 | -905.7123 | 608.3964 | 30.3142
361 | 119017.5225 | 36927.1763 | 361 | 42.2 | 1451.9256 | 361 | -910.0201 | 611.2901 | 30.4004
362 | 119017.5225 | 36927.1763 | 362 | 42.2 | 1375.8767 | 362 | -910.0201 | 611.2901 | 30.4004
363 | 119017.5225 | 36927.1763 | 363 | 42.3 | 1254.2183 | 363 | -914.3381 | 614.1906 | 30.4868
364 | 119017.5225 | 36927.1763 | 364 | 42.3 | 1250.6536 | 364 | -914.3381 | 614.1906 | 30.4868
364 | 119017.5225 | 36927.1763 | 364 | 42.3 | 1186.34 | 364 | -914.3381 | 614.1906 | 30.4868
365 | 119017.5225 | 36927.1763 | 365 | 42.3 | 1138.5674 | 365 | -914.3381 | 614.1906 | 30.4868
366 | 119017.5225 | 36927.1763 | 366 | 42.3 | 1166.1732 | 366 | -914.3381 | 614.1906 | 30.4868
367 | 119017.5225 | 36927.1763 | 367 | 42.4 | 1211.7025 | 367 | -918.6663 | 617.098 | 30.5733
368 | 119017.5225 | 36927.1763 | 368 | 42.4 | 1240.5286 | 368 | -918.6663 | 617.098 | 30.5733
369 | 119017.5225 | 36927.1763 | 369 | 42.4 | 1347.3563 | 369 | -918.6663 | 617.098 | 30.5733
369 | 119017.5225 | 36927.1763 | 369 | 42.5 | 1408.6498 | 369 | -923.0048 | 620.0123 | 30.6601
370 | 119017.5225 | 36927.1763 | 370 | 42.5 | 1422.9083 | 370 | -923.0048 | 620.0123 | 30.6601
371 | 119017.5225 | 36927.1763 | 371 | 42.6 | 1425.0443 | 371 | -927.3534 | 622.9334 | 30.7471
372 | 119017.5225 | 36927.1763 | 372 | 42.6 | 1437.3421 | 372 | -927.3534 | 622.9334 | 30.7471
373 | 119017.5225 | 36927.1763 | 373 | 42.7 | 1445.5188 | 373 | -931.7123 | 625.8614 | 30.8342
374 | 119017.5225 | 36927.1763 | 374 | 42.7 | 1461.7806 | 374 | -931.7123 | 625.8614 | 30.8342
374 | 119017.5225 | 36927.1763 | 374 | 42.8 | 1490.772 | 374 | -936.0814 | 628.7963 | 30.9216
375 | 119017.5225 | 36927.1763 | 375 | 42.8 | 1506.8923 | 375 | -936.0814 | 628.7963 | 30.9216
376 | 119017.5225 | 36927.1763 | 376 | 42.9 | 1501.481 | 376 | -940.4607 | 631.7381 | 31.0092
377 | 119017.5225 | 36927.1763 | 377 | 42.9 | 1506.7904 | 377 | -940.4607 | 631.7381 | 31.0092
378 | 119017.5225 | 36927.1763 | 378 | 43 | 1506.3786 | 378 | -944.8503 | 634.6866 | 31.097
379 | 119017.5225 | 36927.1763 | 379 | 43.1 | 1485.2093 | 379 | -949.25 | 637.6421 | 31.185
379 | 119017.5225 | 36927.1763 | 379 | 43.1 | 1472.6739 | 379 | -949.25 | 637.6421 | 31.185
380 | 119017.5225 | 36927.1763 | 380 | 43.2 | 1480.4752 | 380 | -953.66 | 640.6044 | 31.2732
381 | 119017.5225 | 36927.1763 | 381 | 43.2 | 1482.8254 | 381 | -953.66 | 640.6044 | 31.2732
382 | 119017.5225 | 36927.1763 | 382 | 43.3 | 1453.0024 | 382 | -958.0802 | 643.5736 | 31.3616
383 | 119017.5225 | 36927.1763 | 383 | 43.4 | 1402.9735 | 383 | -962.5106 | 646.5497 | 31.4502
384 | 119017.5225 | 36927.1763 | 384 | 43.4 | 1354.7904 | 384 | -962.5106 | 646.5497 | 31.4502
385 | 119017.5225 | 36927.1763 | 385 | 43.5 | 1323.6371 | 385 | -966.9513 | 649.5326 | 31.539
385 | 119017.5225 | 36927.1763 | 385 | 43.5 | 1311.1609 | 385 | -966.9513 | 649.5326 | 31.539
386 | 119017.5225 | 36927.1763 | 386 | 43.6 | 1317.3923 | 386 | -971.4021 | 652.5224 | 31.628
387 | 119017.5225 | 36927.1763 | 387 | 43.6 | 1321.1392 | 387 | -971.4021 | 652.5224 | 31.628
388 | 119017.5225 | 36927.1763 | 388 | 43.7 | 1304.4997 | 388 | -975.8632 | 655.5191 | 31.7173
389 | 119017.5225 | 36927.1763 | 389 | 43.8 | 1257.9368 | 389 | -980.3345 | 658.5226 | 31.8067
390 | 119017.5225 | 36927.1763 | 390 | 43.8 | 1202.1618 | 390 | -980.3345 | 658.5226 | 31.8067
391 | 119017.5225 | 36927.1763 | 391 | 43.9 | 1154.8736 | 391 | -984.816 | 661.533 | 31.8963
391 | 119017.5225 | 36927.1763 | 391 | 43.9 | 1127.4483 | 391 | -984.816 | 661.533 | 31.8963
392 | 119017.5225 | 36927.1763 | 392 | 43.9 | 1108.0906 | 392 | -984.816 | 661.533 | 31.8963
393 | 119017.5225 | 36927.1763 | 393 | 44 | 1090.9763 | 393 | -989.3078 | 664.5502 | 31.9862
394 | 119017.5225 | 36927.1763 | 394 | 44 | 1079.663 | 394 | -989.3078 | 664.5502 | 31.9862
395 | 119017.5225 | 36927.1763 | 395 | 44.1 | 1087.4845 | 395 | -993.8098 | 667.5743 | 32.0762
396 | 119017.5225 | 36927.1763 | 396 | 44.1 | 1103.6846 | 396 | -993.8098 | 667.5743 | 32.0762
397 | 119017.5225 | 36927.1763 | 397 | 44.2 | 1136.2077 | 397 | -998.3219 | 670.6053 | 32.1664
397 | 119017.5225 | 36927.1763 | 397 | 44.2 | 1173.2703 | 397 | -998.3219 | 670.6053 | 32.1664
398 | 119017.5225 | 36927.1763 | 398 | 44.3 | 1194.9223 | 398 | -1002.8443 | 673.6432 | 32.2569
399 | 119017.5225 | 36927.1763 | 399 | 44.3 | 1182.0671 | 399 | -1002.8443 | 673.6432 | 32.2569
400 | 119017.5225 | 36927.1763 | 400 | 44.4 | 1141.4948 | 400 | -1007.377 | 676.6879 | 32.3475
401 | 119017.5225 | 36927.1763 | 401 | 44.4 | 1096.0326 | 401 | -1007.377 | 676.6879 | 32.3475
402 | 119017.5225 | 36927.1763 | 402 | 44.5 | 1067.3724 | 402 | -1011.9198 | 679.7394 | 32.4384
403 | 119017.5225 | 36927.1763 | 403 | 44.5 | 1068.2934 | 403 | -1011.9198 | 679.7394 | 32.4384
404 | 119017.5225 | 36927.1763 | 404 | 44.6 | 1087.1399 | 404 | -1016.4729 | 682.7979 | 32.5295
404 | 119017.5225 | 36927.1763 | 404 | 44.6 | 1106.442 | 404 | -1016.4729 | 682.7979 | 32.5295
405 | 119017.5225 | 36927.1763 | 405 | 44.7 | 1107.4894 | 405 | -1021.0362 | 685.8632 | 32.6207
406 | 119017.5225 | 36927.1763 | 406 | 44.7 | 1082.4213 | 406 | -1021.0362 | 685.8632 | 32.6207
407 | 119017.5225 | 36927.1763 | 407 | 44.8 | 1048.0015 | 407 | -1025.6097 | 688.9354 | 32.7122
408 | 119017.5225 | 36927.1763 | 408 | 44.8 | 1038.1427 | 408 | -1025.6097 | 688.9354 | 32.7122
409 | 119017.5225 | 36927.1763 | 409 | 44.8 | 1049.1479 | 409 | -1025.6097 | 688.9354 | 32.7122
410 | 119017.5225 | 36927.1763 | 410 | 44.9 | 1068.8458 | 410 | -1030.1934 | 692.0144 | 32.8039
411 | 119017.5225 | 36927.1763 | 411 | 44.9 | 1072.699 | 411 | -1030.1934 | 692.0144 | 32.8039
411 | 119017.5225 | 36927.1763 | 411 | 45 | 1032.6732 | 411 | -1034.7873 | 695.1003 | 32.8957
412 | 119017.5225 | 36927.1763 | 412 | 45 | 938.0043 | 412 | -1034.7873 | 695.1003 | 32.8957
413 | 119017.5225 | 36927.1763 | 413 | 45.1 | 834.6206 | 413 | -1039.3915 | 698.1931 | 32.9878
414 | 119017.5225 | 36927.1763 | 414 | 45.1 | 771.4185 | 414 | -1039.3915 | 698.1931 | 32.9878
415 | 119017.5225 | 36927.1763 | 415 | 45.1 | 752.9197 | 415 | -1039.3915 | 698.1931 | 32.9878
416 | 119017.5225 | 36927.1763 | 416 | 45.1 | 766.166 | 416 | -1039.3915 | 698.1931 | 32.9878
417 | 119017.5225 | 36927.1763 | 417 | 45.2 | 801.6819 | 417 | -1044.0059 | 701.2927 | 33.0801
418 | 119017.5225 | 36927.1763 | 418 | 45.2 | 845.818 | 418 | -1044.0059 | 701.2927 | 33.0801
418 | 119017.5225 | 36927.1763 | 418 | 45.3 | 864.2351 | 418 | -1048.6305 | 704.3992 | 33.1726
419 | 119017.5225 | 36927.1763 | 419 | 45.3 | 850.7984 | 419 | -1048.6305 | 704.3992 | 33.1726
420 | 119017.5225 | 36927.1763 | 420 | 45.3 | 826.6094 | 420 | -1048.6305 | 704.3992 | 33.1726
421 | 119017.5225 | 36927.1763 | 421 | 45.4 | 810.2894 | 421 | -1053.2653 | 707.5126 | 33.2653
422 | 119017.5225 | 36927.1763 | 422 | 45.4 | 800.0343 | 422 | -1053.2653 | 707.5126 | 33.2653
423 | 119017.5225 | 36927.1763 | 423 | 45.4 | 786.1378 | 423 | -1053.2653 | 707.5126 | 33.2653
424 | 119017.5225 | 36927.1763 | 424 | 45.5 | 789.4684 | 424 | -1057.9104 | 710.6328 | 33.3582
425 | 119017.5225 | 36927.1763 | 425 | 45.5 | 812.8021 | 425 | -1057.9104 | 710.6328 | 33.3582
426 | 119017.5225 | 36927.1763 | 426 | 45.5 | 846.5077 | 426 | -1057.9104 | 710.6328 | 33.3582
426 | 119017.5225 | 36927.1763 | 426 | 45.6 | 862.0122 | 426 | -1062.5656 | 713.7599 | 33.4513
427 | 119017.5225 | 36927.1763 | 427 | 45.6 | 861.208 | 427 | -1062.5656 | 713.7599 | 33.4513
428 | 119017.5225 | 36927.1763 | 428 | 45.7 | 840.022 | 428 | -1067.2311 | 716.8938 | 33.5446
429 | 119017.5225 | 36927.1763 | 429 | 45.7 | 787.0486 | 429 | -1067.2311 | 716.8938 | 33.5446
430 | 119017.5225 | 36927.1763 | 430 | 45.7 | 747.5068 | 430 | -1067.2311 | 716.8938 | 33.5446
431 | 119017.5225 | 36927.1763 | 431 | 45.7 | 708.1734 | 431 | -1067.2311 | 716.8938 | 33.5446
432 | 119017.5225 | 36927.1763 | 432 | 45.8 | 693.9538 | 432 | -1071.9068 | 720.0347 | 33.6381
433 | 119017.5225 | 36927.1763 | 433 | 45.8 | 686.2176 | 433 | -1071.9068 | 720.0347 | 33.6381
434 | 119017.5225 | 36927.1763 | 434 | 45.8 | 701.7447 | 434 | -1071.9068 | 720.0347 | 33.6381
434 | 119017.5225 | 36927.1763 | 434 | 45.9 | 713.9235 | 434 | -1076.5927 | 723.1824 | 33.7319
435 | 119017.5225 | 36927.1763 | 435 | 45.9 | 721.985 | 435 | -1076.5927 | 723.1824 | 33.7319
436 | 119017.5225 | 36927.1763 | 436 | 45.9 | 720.0899 | 436 | -1076.5927 | 723.1824 | 33.7319
437 | 119017.5225 | 36927.1763 | 437 | 46 | 698.9562 | 437 | -1081.2889 | 726.3369 | 33.8258
438 | 119017.5225 | 36927.1763 | 438 | 46 | 670.4114 | 438 | -1081.2889 | 726.3369 | 33.8258
439 | 119017.5225 | 36927.1763 | 439 | 46 | 659.4679 | 439 | -1081.2889 | 726.3369 | 33.8258
440 | 119017.5225 | 36927.1763 | 440 | 46 | 666.8653 | 440 | -1081.2889 | 726.3369 | 33.8258
441 | 119017.5225 | 36927.1763 | 441 | 46.1 | 665.9769 | 441 | -1085.9953 | 729.4983 | 33.9199
442 | 119017.5225 | 36927.1763 | 442 | 46.1 | 644.6227 | 442 | -1085.9953 | 729.4983 | 33.9199
443 | 119017.5225 | 36927.1763 | 443 | 46.1 | 623.4924 | 443 | -1085.9953 | 729.4983 | 33.9199
443 | 119017.5225 | 36927.1763 | 443 | 46.1 | 633.4675 | 443 | -1085.9953 | 729.4983 | 33.9199
444 | 119017.5225 | 36927.1763 | 444 | 46.2 | 669.2537 | 444 | -1090.7118 | 732.6666 | 34.0142
445 | 119017.5225 | 36927.1763 | 445 | 46.2 | 714.0274 | 445 | -1090.7118 | 732.6666 | 34.0142
446 | 119017.5225 | 36927.1763 | 446 | 46.2 | 741.29 | 446 | -1090.7118 | 732.6666 | 34.0142
447 | 119017.5225 | 36927.1763 | 447 | 46.3 | 738.1164 | 447 | -1095.4386 | 735.8418 | 34.1088
448 | 119017.5225 | 36927.1763 | 448 | 46.3 | 689.3684 | 448 | -1095.4386 | 735.8418 | 34.1088
449 | 119017.5225 | 36927.1763 | 449 | 46.3 | 630.4775 | 449 | -1095.4386 | 735.8418 | 34.1088
450 | 119017.5225 | 36927.1763 | 450 | 46.3 | 605.2681 | 450 | -1095.4386 | 735.8418 | 34.1088
451 | 119017.5225 | 36927.1763 | 451 | 46.4 | 620.3433 | 451 | -1100.1757 | 739.0238 | 34.2035
452 | 119017.5225 | 36927.1763 | 452 | 46.4 | 649.0429 | 452 | -1100.1757 | 739.0238 | 34.2035
452 | 119017.5225 | 36927.1763 | 452 | 46.4 | 689.2133 | 452 | -1100.1757 | 739.0238 | 34.2035
453 | 119017.5225 | 36927.1763 | 453 | 46.4 | 714.3749 | 453 | -1100.1757 | 739.0238 | 34.2035
454 | 119017.5225 | 36927.1763 | 454 | 46.5 | 704.6381 | 454 | -1104.9229 | 742.2127 | 34.2985
455 | 119017.5225 | 36927.1763 | 455 | 46.5 | 633.5458 | 455 | -1104.9229 | 742.2127 | 34.2985
456 | 119017.5225 | 36927.1763 | 456 | 46.5 | 573.5261 | 456 | -1104.9229 | 742.2127 | 34.2985
457 | 119017.5225 | 36927.1763 | 457 | 46.5 | 568.8157 | 457 | -1104.9229 | 742.2127 | 34.2985
458 | 119017.5225 | 36927.1763 | 458 | 46.6 | 625.5783 | 458 | -1109.6804 | 745.4084 | 34.3936
459 | 119017.5225 | 36927.1763 | 459 | 46.6 | 696.1011 | 459 | -1109.6804 | 745.4084 | 34.3936
460 | 119017.5225 | 36927.1763 | 460 | 46.6 | 635.1982 | 460 | -1109.6804 | 745.4084 | 34.3936
461 | 119017.5225 | 36927.1763 | 461 | 46.7 | 595.977 | 461 | -1114.4481 | 748.611 | 34.489
462 | 119017.5225 | 36927.1763 | 462 | 46.7 | 539.214 | 462 | -1114.4481 | 748.611 | 34.489
462 | 119017.5225 | 36927.1763 | 462 | 46.7 | 504.1653 | 462 | -1114.4481 | 748.611 | 34.489
463 | 119017.5225 | 36927.1763 | 463 | 46.7 | 492.3171 | 463 | -1114.4481 | 748.611 | 34.489
464 | 119017.5225 | 36927.1763 | 464 | 46.8 | 540.0666 | 464 | -1119.226 | 751.8205 | 34.5845
465 | 119017.5225 | 36927.1763 | 465 | 46.8 | 582.9649 | 465 | -1119.226 | 751.8205 | 34.5845
466 | 119017.5225 | 36927.1763 | 466 | 46.8 | 607.2942 | 466 | -1119.226 | 751.8205 | 34.5845
467 | 119017.5225 | 36927.1763 | 467 | 46.8 | 625.4404 | 467 | -1119.226 | 751.8205 | 34.5845
468 | 119017.5225 | 36927.1763 | 468 | 46.9 | 647.5699 | 468 | -1124.0141 | 755.0368 | 34.6803
469 | 119017.5225 | 36927.1763 | 469 | 46.9 | 667.441 | 469 | -1124.0141 | 755.0368 | 34.6803
470 | 119017.5225 | 36927.1763 | 470 | 46.9 | 683.6662 | 470 | -1124.0141 | 755.0368 | 34.6803
471 | 119017.5225 | 36927.1763 | 471 | 46.9 | 671.407 | 471 | -1124.0141 | 755.0368 | 34.6803
472 | 119017.5225 | 36927.1763 | 472 | 47 | 631.7445 | 472 | -1128.8125 | 758.26 | 34.7762
473 | 119017.5225 | 36927.1763 | 473 | 47 | 597.3629 | 473 | -1128.8125 | 758.26 | 34.7762
473 | 119017.5225 | 36927.1763 | 473 | 47 | 601.6149 | 473 | -1128.8125 | 758.26 | 34.7762
474 | 119017.5225 | 36927.1763 | 474 | 47.1 | 643.2277 | 474 | -1133.621 | 761.4901 | 34.8724
475 | 119017.5225 | 36927.1763 | 475 | 47.1 | 676.3748 | 475 | -1133.621 | 761.4901 | 34.8724
476 | 119017.5225 | 36927.1763 | 476 | 47.1 | 669.2772 | 476 | -1133.621 | 761.4901 | 34.8724
477 | 119017.5225 | 36927.1763 | 477 | 47.1 | 628.9088 | 477 | -1133.621 | 761.4901 | 34.8724
478 | 119017.5225 | 36927.1763 | 478 | 47.2 | 595.5428 | 478 | -1138.4398 | 764.727 | 34.9688
479 | 119017.5225 | 36927.1763 | 479 | 47.2 | 588.4283 | 479 | -1138.4398 | 764.727 | 34.9688
480 | 119017.5225 | 36927.1763 | 480 | 47.2 | 598.4212 | 480 | -1138.4398 | 764.727 | 34.9688
481 | 119017.5225 | 36927.1763 | 481 | 47.2 | 602.8245 | 481 | -1138.4398 | 764.727 | 34.9688
482 | 119017.5225 | 36927.1763 | 482 | 47.3 | 595.8975 | 482 | -1143.2688 | 767.9708 | 35.0654
483 | 119017.5225 | 36927.1763 | 483 | 47.3 | 583.0698 | 483 | -1143.2688 | 767.9708 | 35.0654
484 | 119017.5225 | 36927.1763 | 484 | 47.3 | 577.3546 | 484 | -1143.2688 | 767.9708 | 35.0654
485 | 119017.5225 | 36927.1763 | 485 | 47.3 | 578.5097 | 485 | -1143.2688 | 767.9708 | 35.0654
485 | 119017.5225 | 36927.1763 | 485 | 47.4 | 590.5005 | 485 | -1148.108 | 771.2215 | 35.1622
486 | 119017.5225 | 36927.1763 | 486 | 47.4 | 601.3348 | 486 | -1148.108 | 771.2215 | 35.1622
487 | 119017.5225 | 36927.1763 | 487 | 47.4 | 609.4158 | 487 | -1148.108 | 771.2215 | 35.1622
488 | 119017.5225 | 36927.1763 | 488 | 47.4 | 607.8358 | 488 | -1148.108 | 771.2215 | 35.1622
489 | 119017.5225 | 36927.1763 | 489 | 47.5 | 577.7072 | 489 | -1152.9575 | 774.479 | 35.2591
490 | 119017.5225 | 36927.1763 | 490 | 47.5 | 547.0231 | 490 | -1152.9575 | 774.479 | 35.2591
491 | 119017.5225 | 36927.1763 | 491 | 47.5 | 537.235 | 491 | -1152.9575 | 774.479 | 35.2591
492 | 119017.5225 | 36927.1763 | 492 | 47.5 | 559.0279 | 492 | -1152.9575 | 774.479 | 35.2591
493 | 119017.5225 | 36927.1763 | 493 | 47.6 | 579.3182 | 493 | -1157.8172 | 777.7434 | 35.3563
494 | 119017.5225 | 36927.1763 | 494 | 47.6 | 580.8351 | 494 | -1157.8172 | 777.7434 | 35.3563
495 | 119017.5225 | 36927.1763 | 495 | 47.6 | 548.9992 | 495 | -1157.8172 | 777.7434 | 35.3563
496 | 119017.5225 | 36927.1763 | 496 | 47.6 | 502.8554 | 496 | -1157.8172 | 777.7434 | 35.3563
497 | 119017.5225 | 36927.1763 | 497 | 47.7 | 484.4886 | 497 | -1162.687 | 781.0147 | 35.4537
498 | 119017.5225 | 36927.1763 | 498 | 47.7 | 490.3414 | 498 | -1162.687 | 781.0147 | 35.4537
498 | 119017.5225 | 36927.1763 | 498 | 47.7 | 498.5395 | 498 | -1162.687 | 781.0147 | 35.4537
499 | 119017.5225 | 36927.1763 | 499 | 47.7 | 510.5901 | 499 | -1162.687 | 781.0147 | 35.4537
500 | 119017.5225 | 36927.1763 | 500 | 47.7 | 539.6598 | 500 | -1162.687 | 781.0147 | 35.4537
501 | 119017.5225 | 36927.1763 | 501 | 47.8 | 574.5179 | 501 | -1167.5672 | 784.2928 | 35.5513
502 | 119017.5225 | 36927.1763 | 502 | 47.8 | 585.9635 | 502 | -1167.5672 | 784.2928 | 35.5513
503 | 119017.5225 | 36927.1763 | 503 | 47.8 | 561.3499 | 503 | -1167.5672 | 784.2928 | 35.5513
504 | 119017.5225 | 36927.1763 | 504 | 47.8 | 526.4128 | 504 | -1167.5672 | 784.2928 | 35.5513
505 | 119017.5225 | 36927.1763 | 505 | 47.9 | 538.1423 | 505 | -1172.4575 | 787.5778 | 35.6491
506 | 119017.5225 | 36927.1763 | 506 | 47.9 | 571.1828 | 506 | -1172.4575 | 787.5778 | 35.6491
507 | 119017.5225 | 36927.1763 | 507 | 47.9 | 580.717 | 507 | -1172.4575 | 787.5778 | 35.6491
508 | 119017.5225 | 36927.1763 | 508 | 47.9 | 526.7045 | 508 | -1172.4575 | 787.5778 | 35.6491
509 | 119017.5225 | 36927.1763 | 509 | 48 | 452.9705 | 509 | -1177.358 | 790.8697 | 35.7472
510 | 119017.5225 | 36927.1763 | 510 | 48 | 408.396 | 510 | -1177.358 | 790.8697 | 35.7472
511 | 119017.5225 | 36927.1763 | 511 | 48 | 414.6325 | 511 | -1177.358 | 790.8697 | 35.7472
512 | 119017.5225 | 36927.1763 | 512 | 48 | 440.4237 | 512 | -1177.358 | 790.8697 | 35.7472
512 | 119017.5225 | 36927.1763 | 512 | 48 | 424.2042 | 512 | -1177.358 | 790.8697 | 35.7472
513 | 119017.5225 | 36927.1763 | 513 | 48 | 362.0757 | 513 | -1177.358 | 790.8697 | 35.7472
514 | 119017.5225 | 36927.1763 | 514 | 48.1 | 315.6913 | 514 | -1182.2688 | 794.1684 | 35.8454
515 | 119017.5225 | 36927.1763 | 515 | 48.1 | 315.6135 | 515 | -1182.2688 | 794.1684 | 35.8454
516 | 119017.5225 | 36927.1763 | 516 | 48.1 | 321.238 | 516 | -1182.2688 | 794.1684 | 35.8454
517 | 119017.5225 | 36927.1763 | 517 | 48.1 | -15.0282 | 517 | -1182.2688 | 794.1684 | 35.8454
518 | 119017.5225 | 36927.1763 | 518 | 48.1 | -302.9358 | 518 | -1182.2688 | 794.1684 | 35.8454
519 | 119017.5225 | 36927.1763 | 519 | 48.1 | -574.8959 | 519 | -1182.2688 | 794.1684 | 35.8454
520 | 119017.5225 | 36927.1763 | 520 | 48.1 | -808.5359 | 520 | -1182.2688 | 794.1684 | 35.8454
521 | 119017.5225 | 36927.1763 | 521 | 48 | -1363.4008 | 521 | -1177.358 | 790.8697 | 35.7472
522 | 119017.5225 | 36927.1763 | 522 | 48 | -1918.6526 | 522 | -1177.358 | 790.8697 | 35.7472
523 | 119017.5225 | 36927.1763 | 523 | 47.9 | -2498.4773 | 523 | -1172.4575 | 787.5778 | 35.6491
524 | 119017.5225 | 36927.1763 | 524 | 47.8 | -3168.6798 | 524 | -1167.5672 | 784.2928 | 35.5513
525 | 119017.5225 | 36927.1763 | 525 | 47.6 | -3918.9508 | 525 | -1157.8172 | 777.7434 | 35.3563
526 | 119017.5225 | 36927.1763 | 526 | 47.4 | -4692.2788 | 526 | -1148.108 | 771.2215 | 35.1622
527 | 119017.5225 | 36927.1763 | 527 | 47.2 | -5080.8852 | 527 | -1138.4398 | 764.727 | 34.9688
527 | 119017.5225 | 36927.1763 | 527 | 47 | -5537.9048 | 527 | -1128.8125 | 758.26 | 34.7762
528 | 119017.5225 | 36927.1763 | 528 | 46.7 | -5912.7396 | 528 | -1114.4481 | 748.611 | 34.489
529 | 119017.5225 | 36927.1763 | 529 | 46.5 | -6211.1042 | 529 | -1104.9229 | 742.2127 | 34.2985
530 | 119017.5225 | 36927.1763 | 530 | 46.2 | -6315.3655 | 530 | -1090.7118 | 732.6666 | 34.0142
531 | 119017.5225 | 36927.1763 | 531 | 45.9 | -6406.2113 | 531 | -1076.5927 | 723.1824 | 33.7319
532 | 119017.5225 | 36927.1763 | 532 | 45.6 | -6470.831 | 532 | -1062.5656 | 713.7599 | 33.4513
533 | 119017.5225 | 36927.1763 | 533 | 45.3 | -6545.9532 | 533 | -1048.6305 | 704.3992 | 33.1726
534 | 119017.5225 | 36927.1763 | 534 | 45.1 | -6600.7143 | 534 | -1039.3915 | 698.1931 | 32.9878
535 | 119017.5225 | 36927.1763 | 535 | 44.8 | -6628.419 | 535 | -1025.6097 | 688.9354 | 32.7122
535 | 119017.5225 | 36927.1763 | 535 | 44.5 | -6629.6314 | 535 | -1011.9198 | 679.7394 | 32.4384
536 | 119017.5225 | 36927.1763 | 536 | 44.2 | -6604.8495 | 536 | -998.3219 | 670.6053 | 32.1664
537 | 119017.5225 | 36927.1763 | 537 | 43.9 | -6537.4281 | 537 | -984.816 | 661.533 | 31.8963
538 | 119017.5225 | 36927.1763 | 538 | 43.6 | -6467.487 | 538 | -971.4021 | 652.5224 | 31.628
539 | 119017.5225 | 36927.1763 | 539 | 43.4 | -6725.4609 | 539 | -962.5106 | 646.5497 | 31.4502
540 | 119017.5225 | 36927.1763 | 540 | 43 | -6901.8624 | 540 | -944.8503 | 634.6866 | 31.097
541 | 119017.5225 | 36927.1763 | 541 | 42.7 | -7044.7476 | 541 | -931.7123 | 625.8614 | 30.8342
541 | 119017.5225 | 36927.1763 | 541 | 42.4 | -7284.5145 | 541 | -918.6663 | 617.098 | 30.5733
542 | 119017.5225 | 36927.1763 | 542 | 42.1 | -7204.897 | 542 | -905.7123 | 608.3964 | 30.3142
543 | 119017.5225 | 36927.1763 | 543 | 41.8 | -7142.7334 | 543 | -892.8503 | 599.7566 | 30.057
544 | 119017.5225 | 36927.1763 | 544 | 41.5 | -7124.3669 | 544 | -880.0802 | 591.1785 | 29.8016
545 | 119017.5225 | 36927.1763 | 545 | 41.2 | -7167.298 | 545 | -867.4022 | 582.6623 | 29.548
545 | 119017.5225 | 36927.1763 | 545 | 40.9 | -7241.7912 | 545 | -854.8161 | 574.2078 | 29.2963
546 | 119017.5225 | 36927.1763 | 546 | 40.6 | -7210.1974 | 546 | -842.322 | 565.8151 | 29.0464
547 | 119017.5225 | 36927.1763 | 547 | 40.3 | -7163.3897 | 547 | -829.9199 | 557.4842 | 28.7984
548 | 119017.5225 | 36927.1763 | 548 | 39.9 | -6843.046 | 548 | -813.5268 | 546.4724 | 28.4705
549 | 119017.5225 | 36927.1763 | 549 | 39.7 | -6494.3781 | 549 | -805.3916 | 541.0077 | 28.3078
549 | 119017.5225 | 36927.1763 | 549 | 39.4 | -6232.8829 | 549 | -793.2654 | 532.8622 | 28.0653
550 | 119017.5225 | 36927.1763 | 550 | 39.1 | -6004.9847 | 550 | -781.2312 | 524.7784 | 27.8246
551 | 119017.5225 | 36927.1763 | 551 | 38.9 | -5886.8691 | 551 | -773.2595 | 519.4236 | 27.6652
552 | 119017.5225 | 36927.1763 | 552 | 38.6 | -5814.6339 | 552 | -761.3786 | 511.4428 | 27.4276
552 | 119017.5225 | 36927.1763 | 552 | 38.4 | -5821.0279 | 552 | -753.5091 | 506.1566 | 27.2702
553 | 119017.5225 | 36927.1763 | 553 | 38.1 | -5865.0916 | 553 | -741.7816 | 498.2788 | 27.0356
554 | 119017.5225 | 36927.1763 | 554 | 37.9 | -5838.1632 | 554 | -734.0143 | 493.0612 | 26.8803
555 | 119017.5225 | 36927.1763 | 555 | 37.6 | -5828.774 | 555 | -722.44 | 485.2864 | 26.6488
555 | 119017.5225 | 36927.1763 | 555 | 37.4 | -5811.8311 | 555 | -714.7749 | 480.1375 | 26.4955
556 | 119017.5225 | 36927.1763 | 556 | 37.1 | -5809.5713 | 556 | -703.3539 | 472.4657 | 26.2671
557 | 119017.5225 | 36927.1763 | 557 | 36.9 | -5811.1931 | 557 | -695.791 | 467.3854 | 26.1158
557 | 119017.5225 | 36927.1763 | 557 | 36.6 | -5829.399 | 557 | -684.5233 | 459.8166 | 25.8905
558 | 119017.5225 | 36927.1763 | 558 | 36.4 | -5410.3131 | 558 | -677.0626 | 454.805 | 25.7413
559 | 119017.5225 | 36927.1763 | 559 | 36.1 | -5272.614 | 559 | -665.9482 | 447.3391 | 25.519
560 | 119017.5225 | 36927.1763 | 560 | 35.9 | -5144.7727 | 560 | -658.5898 | 442.3962 | 25.3718
560 | 119017.5225 | 36927.1763 | 560 | 35.7 | -5128.7224 | 560 | -651.2722 | 437.4807 | 25.2254
561 | 119017.5225 | 36927.1763 | 561 | 35.4 | -5124.6292 | 561 | -640.3724 | 430.159 | 25.0074
562 | 119017.5225 | 36927.1763 | 562 | 35.2 | -5009.5665 | 562 | -633.157 | 425.3121 | 24.8631
562 | 119017.5225 | 36927.1763 | 562 | 35 | -4982.477 | 562 | -625.9825 | 420.4928 | 24.7196
563 | 119017.5225 | 36927.1763 | 563 | 34.9 | -5032.4827 | 563 | -622.4105 | 418.0934 | 24.6482
564 | 119017.5225 | 36927.1763 | 564 | 34.7 | -5088.8685 | 564 | -615.2973 | 413.3152 | 24.5059
564 | 119017.5225 | 36927.1763 | 564 | 34.5 | -5144.7516 | 564 | -608.225 | 408.5645 | 24.3645
565 | 119017.5225 | 36927.1763 | 565 | 34.3 | -5198.4175 | 565 | -601.1936 | 403.8413 | 24.2239
566 | 119017.5225 | 36927.1763 | 566 | 34 | -5255.4529 | 566 | -590.723 | 396.8079 | 24.0145
566 | 119017.5225 | 36927.1763 | 566 | 33.8 | -5314.5589 | 566 | -583.7938 | 392.1533 | 23.8759
567 | 119017.5225 | 36927.1763 | 567 | 33.5 | -5377.7493 | 567 | -573.4766 | 385.2229 | 23.6695
568 | 119017.5225 | 36927.1763 | 568 | 33.3 | -5437.8707 | 568 | -566.6495 | 380.6369 | 23.533
568 | 119017.5225 | 36927.1763 | 568 | 33 | -5491.96 | 568 | -556.4856 | 373.8095 | 23.3297
569 | 119017.5225 | 36927.1763 | 569 | 32.8 | -5545.5029 | 569 | -549.7608 | 369.2922 | 23.1952
570 | 119017.5225 | 36927.1763 | 570 | 32.6 | -5597.8052 | 570 | -543.0768 | 364.8024 | 23.0615
570 | 119017.5225 | 36927.1763 | 570 | 32.3 | -5653.7187 | 570 | -533.1275 | 358.1191 | 22.8626
571 | 119017.5225 | 36927.1763 | 571 | 32.1 | -5705.8387 | 571 | -526.5458 | 353.6979 | 22.7309
571 | 119017.5225 | 36927.1763 | 571 | 31.8 | -5660.9465 | 571 | -516.7498 | 347.1176 | 22.535
572 | 119017.5225 | 36927.1763 | 572 | 31.6 | -5643.0369 | 572 | -510.2702 | 342.7651 | 22.4054
573 | 119017.5225 | 36927.1763 | 573 | 31.3 | -5631.3759 | 573 | -500.6276 | 336.2878 | 22.2126
573 | 119017.5225 | 36927.1763 | 573 | 31.1 | -5614.2818 | 573 | -494.2502 | 332.0039 | 22.085
574 | 119017.5225 | 36927.1763 | 574 | 30.8 | -5598.5095 | 574 | -484.7608 | 325.6296 | 21.8952
575 | 119017.5225 | 36927.1763 | 575 | 30.6 | -5477.8616 | 575 | -478.4857 | 321.4144 | 21.7697
575 | 119017.5225 | 36927.1763 | 575 | 30.3 | -5398.4374 | 575 | -469.1496 | 315.143 | 21.583
576 | 119017.5225 | 36927.1763 | 576 | 30.1 | -5297.9028 | 576 | -462.9766 | 310.9965 | 21.4595
576 | 119017.5225 | 36927.1763 | 576 | 29.8 | -5206.4594 | 576 | -453.7938 | 304.8281 | 21.2759
577 | 119017.5225 | 36927.1763 | 577 | 29.6 | -5119.5982 | 577 | -447.7231 | 300.7502 | 21.1545
577 | 119017.5225 | 36927.1763 | 577 | 29.4 | -5041.7237 | 577 | -441.6932 | 296.6997 | 21.0339
578 | 119017.5225 | 36927.1763 | 578 | 29.2 | -4785.5864 | 578 | -435.7042 | 292.6767 | 20.9141
579 | 119017.5225 | 36927.1763 | 579 | 29 | -4525.5332 | 579 | -429.7561 | 288.6812 | 20.7951
579 | 119017.5225 | 36927.1763 | 579 | 28.8 | -4304.6275 | 579 | -423.8489 | 284.7131 | 20.677
580 | 119017.5225 | 36927.1763 | 580 | 28.6 | -3949.4108 | 580 | -417.9825 | 280.7725 | 20.5597
580 | 119017.5225 | 36927.1763 | 580 | 28.4 | -3599.447 | 580 | -412.1571 | 276.8593 | 20.4431
581 | 119017.5225 | 36927.1763 | 581 | 28.3 | -3218.5621 | 581 | -409.2597 | 274.913 | 20.3852
581 | 119017.5225 | 36927.1763 | 581 | 28.2 | -2966.4522 | 581 | -406.3725 | 272.9736 | 20.3274
582 | 119017.5225 | 36927.1763 | 582 | 28 | -2772.0155 | 582 | -400.6288 | 269.1154 | 20.2126
582 | 119017.5225 | 36927.1763 | 582 | 27.9 | -2641.1489 | 582 | -397.7723 | 267.1966 | 20.1554
583 | 119017.5225 | 36927.1763 | 583 | 27.8 | -2561.9164 | 583 | -394.9259 | 265.2846 | 20.0985
584 | 119017.5225 | 36927.1763 | 584 | 27.7 | -2483.0304 | 584 | -392.0899 | 263.3795 | 20.0418
584 | 119017.5225 | 36927.1763 | 584 | 27.6 | -2586.9175 | 584 | -389.264 | 261.4813 | 19.9853
585 | 119017.5225 | 36927.1763 | 585 | 27.4 | -2672.1816 | 585 | -383.6429 | 257.7054 | 19.8729
585 | 119017.5225 | 36927.1763 | 585 | 27.3 | -2569.7186 | 585 | -380.8477 | 255.8278 | 19.817
586 | 119017.5225 | 36927.1763 | 586 | 27.2 | -2503.3722 | 586 | -378.0627 | 253.957 | 19.7613
586 | 119017.5225 | 36927.1763 | 586 | 27.1 | -2432.2091 | 586 | -375.288 | 252.0931 | 19.7058
587 | 119017.5225 | 36927.1763 | 587 | 27 | -2314.4584 | 587 | -372.5234 | 250.2361 | 19.6505
587 | 119017.5225 | 36927.1763 | 587 | 26.9 | -2187.9553 | 587 | -369.7691 | 248.3859 | 19.5954
588 | 119017.5225 | 36927.1763 | 588 | 26.8 | -2074.8669 | 588 | -367.025 | 246.5426 | 19.5405
588 | 119017.5225 | 36927.1763 | 588 | 26.7 | -1971.6766 | 588 | -364.2911 | 244.7062 | 19.4858
589 | 119017.5225 | 36927.1763 | 589 | 26.6 | -1860.5354 | 589 | -361.5675 | 242.8766 | 19.4313
589 | 119017.5225 | 36927.1763 | 589 | 26.5 | -1734.1044 | 589 | -358.854 | 241.0539 | 19.3771
590 | 119017.5225 | 36927.1763 | 590 | 26.4 | -1623.1423 | 590 | -356.1508 | 239.2381 | 19.323
590 | 119017.5225 | 36927.1763 | 590 | 26.4 | -1521.7972 | 590 | -356.1508 | 239.2381 | 19.323
591 | 119017.5225 | 36927.1763 | 591 | 26.3 | -1443.2185 | 591 | -353.4578 | 237.4291 | 19.2692
591 | 119017.5225 | 36927.1763 | 591 | 26.2 | -1391.7009 | 591 | -350.775 | 235.627 | 19.2155
592 | 119017.5225 | 36927.1763 | 592 | 26.1 | -1385.9015 | 592 | -348.1025 | 233.8317 | 19.162
592 | 119017.5225 | 36927.1763 | 592 | 26.1 | -1399.0252 | 592 | -348.1025 | 233.8317 | 19.162
593 | 119017.5225 | 36927.1763 | 593 | 26 | -1420.1091 | 593 | -345.4401 | 232.0434 | 19.1088
593 | 119017.5225 | 36927.1763 | 593 | 25.9 | -1432.6171 | 593 | -342.788 | 230.2618 | 19.0558
594 | 119017.5225 | 36927.1763 | 594 | 25.9 | -1462.6855 | 594 | -342.788 | 230.2618 | 19.0558
594 | 119017.5225 | 36927.1763 | 594 | 25.8 | -1483.5744 | 594 | -340.1461 | 228.4872 | 19.0029
595 | 119017.5225 | 36927.1763 | 595 | 25.7 | -1503.4224 | 595 | -337.5144 | 226.7194 | 18.9503
595 | 119017.5225 | 36927.1763 | 595 | 25.6 | -1529.8527 | 595 | -334.893 | 224.9585 | 18.8979
596 | 119017.5225 | 36927.1763 | 596 | 25.6 | -1573.9154 | 596 | -334.893 | 224.9585 | 18.8979
596 | 119017.5225 | 36927.1763 | 596 | 25.5 | -1619.31 | 596 | -332.2817 | 223.2044 | 18.8456
597 | 119017.5225 | 36927.1763 | 597 | 25.4 | -1692.3971 | 597 | -329.6807 | 221.4572 | 18.7936
597 | 119017.5225 | 36927.1763 | 597 | 25.3 | -1776.5995 | 597 | -327.0899 | 219.7169 | 18.7418
598 | 119017.5225 | 36927.1763 | 598 | 25.2 | -1809.7338 | 598 | -324.5093 | 217.9835 | 18.6902
598 | 119017.5225 | 36927.1763 | 598 | 25.1 | -1776.8252 | 598 | -321.9389 | 216.2569 | 18.6388
599 | 119017.5225 | 36927.1763 | 599 | 25.1 | -1693.6253 | 599 | -321.9389 | 216.2569 | 18.6388
599 | 119017.5225 | 36927.1763 | 599 | 25 | -1588.0955 | 599 | -319.3788 | 214.5371 | 18.5876
600 | 119017.5225 | 36927.1763 | 600 | 24.9 | -1514.4606 | 600 | -316.8289 | 212.8243 | 18.5366
600 | 119017.5225 | 36927.1763 | 600 | 24.8 | -1445.8259 | 600 | -314.2892 | 211.1183 | 18.4858
601 | 119017.5225 | 36927.1763 | 601 | 24.7 | -1429.8708 | 601 | -311.7597 | 209.4191 | 18.4352
601 | 119017.5225 | 36927.1763 | 601 | 24.6 | -1399.2502 | 601 | -309.2404 | 207.7269 | 18.3848
602 | 119017.5225 | 36927.1763 | 602 | 24.6 | -1361.4254 | 602 | -309.2404 | 207.7269 | 18.3848
602 | 119017.5225 | 36927.1763 | 602 | 24.5 | -1319.0617 | 602 | -306.7314 | 206.0415 | 18.3346
603 | 119017.5225 | 36927.1763 | 603 | 24.4 | -1286.8613 | 603 | -304.2326 | 204.3629 | 18.2847
603 | 119017.5225 | 36927.1763 | 603 | 24.3 | -1259.7476 | 603 | -301.744 | 202.6912 | 18.2349
604 | 119017.5225 | 36927.1763 | 604 | 24.2 | -1219.3438 | 604 | -299.2656 | 201.0264 | 18.1853
604 | 119017.5225 | 36927.1763 | 604 | 24.2 | -1156.7705 | 604 | -299.2656 | 201.0264 | 18.1853
605 | 119017.5225 | 36927.1763 | 605 | 24.1 | -1076.2143 | 605 | -296.7974 | 199.3685 | 18.1359
605 | 119017.5225 | 36927.1763 | 605 | 24 | -952.293 | 605 | -294.3395 | 197.7174 | 18.0868
606 | 119017.5225 | 36927.1763 | 606 | 24 | -777.6098 | 606 | -294.3395 | 197.7174 | 18.0868
606 | 119017.5225 | 36927.1763 | 606 | 23.9 | -595.4547 | 606 | -291.8918 | 196.0732 | 18.0378
607 | 119017.5225 | 36927.1763 | 607 | 23.8 | -440.0509 | 607 | -289.4543 | 194.4359 | 17.9891
607 | 119017.5225 | 36927.1763 | 607 | 23.8 | -324.7908 | 607 | -289.4543 | 194.4359 | 17.9891
607 | 119017.5225 | 36927.1763 | 607 | 23.8 | -227.2598 | 607 | -289.4543 | 194.4359 | 17.9891
608 | 119017.5225 | 36927.1763 | 608 | 23.7 | -128.9962 | 608 | -287.027 | 192.8054 | 17.9405
608 | 119017.5225 | 36927.1763 | 608 | 23.7 | -27.4634 | 608 | -287.027 | 192.8054 | 17.9405
609 | 119017.5225 | 36927.1763 | 609 | 23.7 | 55.0242 | 609 | -287.027 | 192.8054 | 17.9405
609 | 119017.5225 | 36927.1763 | 609 | 23.6 | 116.3097 | 609 | -284.61 | 191.1818 | 17.8922
610 | 119017.5225 | 36927.1763 | 610 | 23.6 | 171.2044 | 610 | -284.61 | 191.1818 | 17.8922
610 | 119017.5225 | 36927.1763 | 610 | 23.6 | 236.5869 | 610 | -284.61 | 191.1818 | 17.8922
611 | 119017.5225 | 36927.1763 | 611 | 23.6 | 306.7827 | 611 | -284.61 | 191.1818 | 17.8922
611 | 119017.5225 | 36927.1763 | 611 | 23.6 | 359.5158 | 611 | -284.61 | 191.1818 | 17.8922
612 | 119017.5225 | 36927.1763 | 612 | 23.6 | 372.4341 | 612 | -284.61 | 191.1818 | 17.8922
612 | 119017.5225 | 36927.1763 | 612 | 23.5 | 326.9512 | 612 | -282.2031 | 189.565 | 17.8441
613 | 119017.5225 | 36927.1763 | 613 | 23.5 | 236.3268 | 613 | -282.2031 | 189.565 | 17.8441
613 | 119017.5225 | 36927.1763 | 613 | 23.5 | 125.2482 | 613 | -282.2031 | 189.565 | 17.8441
613 | 119017.5225 | 36927.1763 | 613 | 23.5 | -11.1764 | 613 | -282.2031 | 189.565 | 17.8441
614 | 119017.5225 | 36927.1763 | 614 | 23.5 | -192.3498 | 614 | -282.2031 | 189.565 | 17.8441
614 | 119017.5225 | 36927.1763 | 614 | 23.5 | -382.2498 | 614 | -282.2031 | 189.565 | 17.8441
615 | 119017.5225 | 36927.1763 | 615 | 23.4 | -572.7443 | 615 | -279.8065 | 187.9551 | 17.7961
615 | 119017.5225 | 36927.1763 | 615 | 23.4 | -688.5489 | 615 | -279.8065 | 187.9551 | 17.7961
616 | 119017.5225 | 36927.1763 | 616 | 23.3 | -754.8204 | 616 | -277.4201 | 186.3521 | 17.7484
616 | 119017.5225 | 36927.1763 | 616 | 23.3 | -750.4436 | 616 | -277.4201 | 186.3521 | 17.7484
617 | 119017.5225 | 36927.1763 | 617 | 23.3 | -734.5579 | 617 | -277.4201 | 186.3521 | 17.7484
617 | 119017.5225 | 36927.1763 | 617 | 23.2 | -733.9374 | 617 | -275.0439 | 184.7559 | 17.7009
618 | 119017.5225 | 36927.1763 | 618 | 23.2 | -746.1612 | 618 | -275.0439 | 184.7559 | 17.7009
618 | 119017.5225 | 36927.1763 | 618 | 23.1 | -756.2597 | 618 | -272.678 | 183.1667 | 17.6536
618 | 119017.5225 | 36927.1763 | 618 | 23.1 | -779.1607 | 618 | -272.678 | 183.1667 | 17.6536
619 | 119017.5225 | 36927.1763 | 619 | 23 | -790.8246 | 619 | -270.3222 | 181.5842 | 17.6064
619 | 119017.5225 | 36927.1763 | 619 | 23 | -813.9289 | 619 | -270.3222 | 181.5842 | 17.6064
620 | 119017.5225 | 36927.1763 | 620 | 23 | -838.6583 | 620 | -270.3222 | 181.5842 | 17.6064
620 | 119017.5225 | 36927.1763 | 620 | 22.9 | -887.7865 | 620 | -267.9767 | 180.0087 | 17.5595
621 | 119017.5225 | 36927.1763 | 621 | 22.9 | -951.5251 | 621 | -267.9767 | 180.0087 | 17.5595
621 | 119017.5225 | 36927.1763 | 621 | 22.8 | -1037.0091 | 621 | -265.6414 | 178.44 | 17.5128
622 | 119017.5225 | 36927.1763 | 622 | 22.8 | -1103.2336 | 622 | -265.6414 | 178.44 | 17.5128
622 | 119017.5225 | 36927.1763 | 622 | 22.7 | -1127.7226 | 622 | -263.3163 | 176.8781 | 17.4663
622 | 119017.5225 | 36927.1763 | 622 | 22.6 | -1123.1866 | 622 | -261.0015 | 175.3232 | 17.42
623 | 119017.5225 | 36927.1763 | 623 | 22.6 | -1139.502 | 623 | -261.0015 | 175.3232 | 17.42
623 | 119017.5225 | 36927.1763 | 623 | 22.5 | -1149.4463 | 623 | -258.6968 | 173.7751 | 17.3739
624 | 119017.5225 | 36927.1763 | 624 | 22.5 | -1098.1495 | 624 | -258.6968 | 173.7751 | 17.3739
624 | 119017.5225 | 36927.1763 | 624 | 22.4 | -971.4869 | 624 | -256.4024 | 172.2338 | 17.328
625 | 119017.5225 | 36927.1763 | 625 | 22.3 | -840.0624 | 625 | -254.1182 | 170.6995 | 17.2824
625 | 119017.5225 | 36927.1763 | 625 | 22.3 | -753.2439 | 625 | -254.1182 | 170.6995 | 17.2824
626 | 119017.5225 | 36927.1763 | 626 | 22.2 | -690.3747 | 626 | -251.8442 | 169.172 | 17.2369
626 | 119017.5225 | 36927.1763 | 626 | 22.2 | -621.8963 | 626 | -251.8442 | 169.172 | 17.2369
626 | 119017.5225 | 36927.1763 | 626 | 22.1 | -550.4258 | 626 | -249.5805 | 167.6513 | 17.1916
627 | 119017.5225 | 36927.1763 | 627 | 22.1 | -489.2215 | 627 | -249.5805 | 167.6513 | 17.1916
627 | 119017.5225 | 36927.1763 | 627 | 22.1 | -411.8579 | 627 | -249.5805 | 167.6513 | 17.1916
628 | 119017.5225 | 36927.1763 | 628 | 22 | -303.3655 | 628 | -247.3269 | 166.1376 | 17.1465
628 | 119017.5225 | 36927.1763 | 628 | 22 | -175.2877 | 628 | -247.3269 | 166.1376 | 17.1465
629 | 119017.5225 | 36927.1763 | 629 | 22 | -58.3989 | 629 | -247.3269 | 166.1376 | 17.1465
629 | 119017.5225 | 36927.1763 | 629 | 22 | 44.888 | 629 | -247.3269 | 166.1376 | 17.1465
629 | 119017.5225 | 36927.1763 | 629 | 22 | 144.483 | 629 | -247.3269 | 166.1376 | 17.1465
630 | 119017.5225 | 36927.1763 | 630 | 21.9 | 230.349 | 630 | -245.0836 | 164.6306 | 17.1017
630 | 119017.5225 | 36927.1763 | 630 | 21.9 | 282.6935 | 630 | -245.0836 | 164.6306 | 17.1017
631 | 119017.5225 | 36927.1763 | 631 | 21.9 | 299.9411 | 631 | -245.0836 | 164.6306 | 17.1017
631 | 119017.5225 | 36927.1763 | 631 | 21.9 | 306.0558 | 631 | -245.0836 | 164.6306 | 17.1017
632 | 119017.5225 | 36927.1763 | 632 | 21.9 | 333.5328 | 632 | -245.0836 | 164.6306 | 17.1017
632 | 119017.5225 | 36927.1763 | 632 | 21.9 | 397.6104 | 632 | -245.0836 | 164.6306 | 17.1017
632 | 119017.5225 | 36927.1763 | 632 | 21.9 | 487.9696 | 632 | -245.0836 | 164.6306 | 17.1017
633 | 119017.5225 | 36927.1763 | 633 | 21.9 | 575.512 | 633 | -245.0836 | 164.6306 | 17.1017
633 | 119017.5225 | 36927.1763 | 633 | 21.9 | 651.0746 | 633 | -245.0836 | 164.6306 | 17.1017
634 | 119017.5225 | 36927.1763 | 634 | 21.9 | 724.6492 | 634 | -245.0836 | 164.6306 | 17.1017
634 | 119017.5225 | 36927.1763 | 634 | 22 | 808.1093 | 634 | -247.3269 | 166.1376 | 17.1465
635 | 119017.5225 | 36927.1763 | 635 | 22 | 896.1404 | 635 | -247.3269 | 166.1376 | 17.1465
635 | 119017.5225 | 36927.1763 | 635 | 22 | 978.1823 | 635 | -247.3269 | 166.1376 | 17.1465
635 | 119017.5225 | 36927.1763 | 635 | 22.1 | 1035.5298 | 635 | -249.5805 | 167.6513 | 17.1916
636 | 119017.5225 | 36927.1763 | 636 | 22.1 | 1056.4619 | 636 | -249.5805 | 167.6513 | 17.1916
636 | 119017.5225 | 36927.1763 | 636 | 22.1 | 1049.0574 | 636 | -249.5805 | 167.6513 | 17.1916
637 | 119017.5225 | 36927.1763 | 637 | 22.2 | 1027.6476 | 637 | -251.8442 | 169.172 | 17.2369
637 | 119017.5225 | 36927.1763 | 637 | 22.2 | 1008.7778 | 637 | -251.8442 | 169.172 | 17.2369
638 | 119017.5225 | 36927.1763 | 638 | 22.2 | 1005.5438 | 638 | -251.8442 | 169.172 | 17.2369
638 | 119017.5225 | 36927.1763 | 638 | 22.3 | 1007.7899 | 638 | -254.1182 | 170.6995 | 17.2824
638 | 119017.5225 | 36927.1763 | 638 | 22.3 | 953.4585 | 638 | -254.1182 | 170.6995 | 17.2824
639 | 119017.5225 | 36927.1763 | 639 | 22.3 | 795.8981 | 639 | -254.1182 | 170.6995 | 17.2824
639 | 119017.5225 | 36927.1763 | 639 | 22.4 | 544.4738 | 639 | -256.4024 | 172.2338 | 17.328
640 | 119017.5225 | 36927.1763 | 640 | 22.4 | 255.4021 | 640 | -256.4024 | 172.2338 | 17.328
640 | 119017.5225 | 36927.1763 | 640 | 22.4 | 12.2888 | 640 | -256.4024 | 172.2338 | 17.328
641 | 119017.5225 | 36927.1763 | 641 | 22.3 | -179.4987 | 641 | -254.1182 | 170.6995 | 17.2824
641 | 119017.5225 | 36927.1763 | 641 | 22.3 | -329.3179 | 641 | -254.1182 | 170.6995 | 17.2824
641 | 119017.5225 | 36927.1763 | 641 | 22.3 | -452.0691 | 641 | -254.1182 | 170.6995 | 17.2824
642 | 119017.5225 | 36927.1763 | 642 | 22.3 | -544.6808 | 642 | -254.1182 | 170.6995 | 17.2824
642 | 119017.5225 | 36927.1763 | 642 | 22.2 | -614.3718 | 642 | -251.8442 | 169.172 | 17.2369
643 | 119017.5225 | 36927.1763 | 643 | 22.2 | -648.5146 | 643 | -251.8442 | 169.172 | 17.2369
643 | 119017.5225 | 36927.1763 | 643 | 22.1 | -636.7116 | 643 | -249.5805 | 167.6513 | 17.1916
644 | 119017.5225 | 36927.1763 | 644 | 22.1 | -577.1735 | 644 | -249.5805 | 167.6513 | 17.1916
644 | 119017.5225 | 36927.1763 | 644 | 22.1 | -490.2968 | 644 | -249.5805 | 167.6513 | 17.1916
645 | 119017.5225 | 36927.1763 | 645 | 22 | -402.7094 | 645 | -247.3269 | 166.1376 | 17.1465
645 | 119017.5225 | 36927.1763 | 645 | 22 | -312.9065 | 645 | -247.3269 | 166.1376 | 17.1465
645 | 119017.5225 | 36927.1763 | 645 | 22 | -211.433 | 645 | -247.3269 | 166.1376 | 17.1465
646 | 119017.5225 | 36927.1763 | 646 | 22 | -112.1494 | 646 | -247.3269 | 166.1376 | 17.1465
646 | 119017.5225 | 36927.1763 | 646 | 21.9 | -44.4416 | 646 | -245.0836 | 164.6306 | 17.1017
647 | 119017.5225 | 36927.1763 | 647 | 21.9 | 19.5294 | 647 | -245.0836 | 164.6306 | 17.1017
647 | 119017.5225 | 36927.1763 | 647 | 21.9 | 86.3782 | 647 | -245.0836 | 164.6306 | 17.1017
648 | 119017.5225 | 36927.1763 | 648 | 21.9 | 165.176 | 648 | -245.0836 | 164.6306 | 17.1017
648 | 119017.5225 | 36927.1763 | 648 | 21.9 | 242.3674 | 648 | -245.0836 | 164.6306 | 17.1017
648 | 119017.5225 | 36927.1763 | 648 | 21.9 | 306.7248 | 648 | -245.0836 | 164.6306 | 17.1017
649 | 119017.5225 | 36927.1763 | 649 | 21.9 | 323.2307 | 649 | -245.0836 | 164.6306 | 17.1017
649 | 119017.5225 | 36927.1763 | 649 | 21.9 | 310.7049 | 649 | -245.0836 | 164.6306 | 17.1017
650 | 119017.5225 | 36927.1763 | 650 | 21.9 | 283.8395 | 650 | -245.0836 | 164.6306 | 17.1017
650 | 119017.5225 | 36927.1763 | 650 | 21.9 | 240.3248 | 650 | -245.0836 | 164.6306 | 17.1017
650 | 119017.5225 | 36927.1763 | 650 | 21.9 | 229.6883 | 650 | -245.0836 | 164.6306 | 17.1017
651 | 119017.5225 | 36927.1763 | 651 | 21.9 | 224.0531 | 651 | -245.0836 | 164.6306 | 17.1017
651 | 119017.5225 | 36927.1763 | 651 | 21.9 | 234.6582 | 651 | -245.0836 | 164.6306 | 17.1017
652 | 119017.5225 | 36927.1763 | 652 | 21.9 | 257.7977 | 652 | -245.0836 | 164.6306 | 17.1017
652 | 119017.5225 | 36927.1763 | 652 | 21.9 | 350.8404 | 652 | -245.0836 | 164.6306 | 17.1017
653 | 119017.5225 | 36927.1763 | 653 | 21.9 | 538.736 | 653 | -245.0836 | 164.6306 | 17.1017
653 | 119017.5225 | 36927.1763 | 653 | 21.9 | 797.8244 | 653 | -245.0836 | 164.6306 | 17.1017
653 | 119017.5225 | 36927.1763 | 653 | 21.9 | 1077.4882 | 653 | -245.0836 | 164.6306 | 17.1017
654 | 119017.5225 | 36927.1763 | 654 | 21.9 | 1257.7872 | 654 | -245.0836 | 164.6306 | 17.1017
654 | 119017.5225 | 36927.1763 | 654 | 22 | 1426.1822 | 654 | -247.3269 | 166.1376 | 17.1465
655 | 119017.5225 | 36927.1763 | 655 | 22 | 1534.4163 | 655 | -247.3269 | 166.1376 | 17.1465
655 | 119017.5225 | 36927.1763 | 655 | 22.1 | 1636.0056 | 655 | -249.5805 | 167.6513 | 17.1916
656 | 119017.5225 | 36927.1763 | 656 | 22.2 | 1757.5911 | 656 | -251.8442 | 169.172 | 17.2369
656 | 119017.5225 | 36927.1763 | 656 | 22.2 | 1792.4818 | 656 | -251.8442 | 169.172 | 17.2369
657 | 119017.5225 | 36927.1763 | 657 | 22.3 | 1829.1721 | 657 | -254.1182 | 170.6995 | 17.2824
657 | 119017.5225 | 36927.1763 | 657 | 22.4 | 1845.3155 | 657 | -256.4024 | 172.2338 | 17.328
657 | 119017.5225 | 36927.1763 | 657 | 22.4 | 1854.2232 | 657 | -256.4024 | 172.2338 | 17.328
658 | 119017.5225 | 36927.1763 | 658 | 22.5 | 1883.6379 | 658 | -258.6968 | 173.7751 | 17.3739
658 | 119017.5225 | 36927.1763 | 658 | 22.6 | 1997.8303 | 658 | -261.0015 | 175.3232 | 17.42
659 | 119017.5225 | 36927.1763 | 659 | 22.7 | 2111.9071 | 659 | -263.3163 | 176.8781 | 17.4663
659 | 119017.5225 | 36927.1763 | 659 | 22.8 | 2097.9338 | 659 | -265.6414 | 178.44 | 17.5128
660 | 119017.5225 | 36927.1763 | 660 | 22.8 | 2108.196 | 660 | -265.6414 | 178.44 | 17.5128
660 | 119017.5225 | 36927.1763 | 660 | 22.9 | 2120.7502 | 660 | -267.9767 | 180.0087 | 17.5595
660 | 119017.5225 | 36927.1763 | 660 | 23 | 2116.414 | 660 | -270.3222 | 181.5842 | 17.6064
661 | 119017.5225 | 36927.1763 | 661 | 23.1 | 2149.4173 | 661 | -272.678 | 183.1667 | 17.6536
661 | 119017.5225 | 36927.1763 | 661 | 23.2 | 2224.6178 | 661 | -275.0439 | 184.7559 | 17.7009
662 | 119017.5225 | 36927.1763 | 662 | 23.3 | 2303.2888 | 662 | -277.4201 | 186.3521 | 17.7484
662 | 119017.5225 | 36927.1763 | 662 | 23.3 | 2301.3485 | 662 | -277.4201 | 186.3521 | 17.7484
663 | 119017.5225 | 36927.1763 | 663 | 23.4 | 2213.6476 | 663 | -279.8065 | 187.9551 | 17.7961
663 | 119017.5225 | 36927.1763 | 663 | 23.5 | 2095.5024 | 663 | -282.2031 | 189.565 | 17.8441
664 | 119017.5225 | 36927.1763 | 664 | 23.6 | 2058.8101 | 664 | -284.61 | 191.1818 | 17.8922
664 | 119017.5225 | 36927.1763 | 664 | 23.7 | 2088.8753 | 664 | -287.027 | 192.8054 | 17.9405
665 | 119017.5225 | 36927.1763 | 665 | 23.8 | 2132.4599 | 665 | -289.4543 | 194.4359 | 17.9891
665 | 119017.5225 | 36927.1763 | 665 | 23.8 | 2174.9167 | 665 | -289.4543 | 194.4359 | 17.9891
666 | 119017.5225 | 36927.1763 | 666 | 23.9 | 2216.6576 | 666 | -291.8918 | 196.0732 | 18.0378
666 | 119017.5225 | 36927.1763 | 666 | 24 | 2241.3514 | 666 | -294.3395 | 197.7174 | 18.0868
666 | 119017.5225 | 36927.1763 | 666 | 24.1 | 2236.4832 | 666 | -296.7974 | 199.3685 | 18.1359
667 | 119017.5225 | 36927.1763 | 667 | 24.2 | 2215.3586 | 667 | -299.2656 | 201.0264 | 18.1853
667 | 119017.5225 | 36927.1763 | 667 | 24.3 | 2210.843 | 667 | -301.744 | 202.6912 | 18.2349
668 | 119017.5225 | 36927.1763 | 668 | 24.3 | 2229.4572 | 668 | -301.744 | 202.6912 | 18.2349
668 | 119017.5225 | 36927.1763 | 668 | 24.4 | 2237.6568 | 668 | -304.2326 | 204.3629 | 18.2847
669 | 119017.5225 | 36927.1763 | 669 | 24.5 | 2246.6881 | 669 | -306.7314 | 206.0415 | 18.3346
669 | 119017.5225 | 36927.1763 | 669 | 24.6 | 2263.3848 | 669 | -309.2404 | 207.7269 | 18.3848
670 | 119017.5225 | 36927.1763 | 670 | 24.7 | 2283.8295 | 670 | -311.7597 | 209.4191 | 18.4352
670 | 119017.5225 | 36927.1763 | 670 | 24.8 | 2304.9749 | 670 | -314.2892 | 211.1183 | 18.4858
671 | 119017.5225 | 36927.1763 | 671 | 24.9 | 2318.2599 | 671 | -316.8289 | 212.8243 | 18.5366
671 | 119017.5225 | 36927.1763 | 671 | 24.9 | 2344.4391 | 671 | -316.8289 | 212.8243 | 18.5366
672 | 119017.5225 | 36927.1763 | 672 | 25 | 2370.1486 | 672 | -319.3788 | 214.5371 | 18.5876
672 | 119017.5225 | 36927.1763 | 672 | 25.1 | 2402.0733 | 672 | -321.9389 | 216.2569 | 18.6388
673 | 119017.5225 | 36927.1763 | 673 | 25.2 | 2386.2087 | 673 | -324.5093 | 217.9835 | 18.6902
673 | 119017.5225 | 36927.1763 | 673 | 25.3 | 2340.0836 | 673 | -327.0899 | 219.7169 | 18.7418
674 | 119017.5225 | 36927.1763 | 674 | 25.4 | 2284.0412 | 674 | -329.6807 | 221.4572 | 18.7936
674 | 119017.5225 | 36927.1763 | 674 | 25.5 | 2232.911 | 674 | -332.2817 | 223.2044 | 18.8456
675 | 119017.5225 | 36927.1763 | 675 | 25.6 | 2188.6548 | 675 | -334.893 | 224.9585 | 18.8979
675 | 119017.5225 | 36927.1763 | 675 | 25.6 | 2167.3843 | 675 | -334.893 | 224.9585 | 18.8979
676 | 119017.5225 | 36927.1763 | 676 | 25.7 | 2169.0954 | 676 | -337.5144 | 226.7194 | 18.9503
676 | 119017.5225 | 36927.1763 | 676 | 25.8 | 2232.6847 | 676 | -340.1461 | 228.4872 | 19.0029
677 | 119017.5225 | 36927.1763 | 677 | 25.9 | 2341.7768 | 677 | -342.788 | 230.2618 | 19.0558
677 | 119017.5225 | 36927.1763 | 677 | 26 | 2406.5984 | 677 | -345.4401 | 232.0434 | 19.1088
678 | 119017.5225 | 36927.1763 | 678 | 26.1 | 2375.8175 | 678 | -348.1025 | 233.8317 | 19.162
678 | 119017.5225 | 36927.1763 | 678 | 26.2 | 2420.5256 | 678 | -350.775 | 235.627 | 19.2155
679 | 119017.5225 | 36927.1763 | 679 | 26.3 | 2467.1804 | 679 | -353.4578 | 237.4291 | 19.2692
679 | 119017.5225 | 36927.1763 | 679 | 26.4 | 2447.8876 | 679 | -356.1508 | 239.2381 | 19.323
680 | 119017.5225 | 36927.1763 | 680 | 26.5 | 2475.5095 | 680 | -358.854 | 241.0539 | 19.3771
680 | 119017.5225 | 36927.1763 | 680 | 26.6 | 2544.8088 | 680 | -361.5675 | 242.8766 | 19.4313
681 | 119017.5225 | 36927.1763 | 681 | 26.7 | 2618.7145 | 681 | -364.2911 | 244.7062 | 19.4858
681 | 119017.5225 | 36927.1763 | 681 | 26.8 | 2674.5363 | 681 | -367.025 | 246.5426 | 19.5405
682 | 119017.5225 | 36927.1763 | 682 | 26.9 | 2725.925 | 682 | -369.7691 | 248.3859 | 19.5954
682 | 119017.5225 | 36927.1763 | 682 | 27 | 2756.3144 | 682 | -372.5234 | 250.2361 | 19.6505
683 | 119017.5225 | 36927.1763 | 683 | 27.1 | 2793.5118 | 683 | -375.288 | 252.0931 | 19.7058
684 | 119017.5225 | 36927.1763 | 684 | 27.2 | 2843.077 | 684 | -378.0627 | 253.957 | 19.7613
684 | 119017.5225 | 36927.1763 | 684 | 27.4 | 2927.0554 | 684 | -383.6429 | 257.7054 | 19.8729
685 | 119017.5225 | 36927.1763 | 685 | 27.5 | 3002.3096 | 685 | -386.4484 | 259.5899 | 19.929
685 | 119017.5225 | 36927.1763 | 685 | 27.6 | 3045.0342 | 685 | -389.264 | 261.4813 | 19.9853
686 | 119017.5225 | 36927.1763 | 686 | 27.7 | 3061.314 | 686 | -392.0899 | 263.3795 | 20.0418
686 | 119017.5225 | 36927.1763 | 686 | 27.9 | 3034.2903 | 686 | -397.7723 | 267.1966 | 20.1554
687 | 119017.5225 | 36927.1763 | 687 | 28 | 2995.9937 | 687 | -400.6288 | 269.1154 | 20.2126
687 | 119017.5225 | 36927.1763 | 687 | 28.1 | 2944.7657 | 687 | -403.4955 | 271.0411 | 20.2699
688 | 119017.5225 | 36927.1763 | 688 | 28.2 | 2903.4453 | 688 | -406.3725 | 272.9736 | 20.3274
688 | 119017.5225 | 36927.1763 | 688 | 28.4 | 2864.7009 | 688 | -412.1571 | 276.8593 | 20.4431
689 | 119017.5225 | 36927.1763 | 689 | 28.5 | 2854.6339 | 689 | -415.0647 | 278.8125 | 20.5013
690 | 119017.5225 | 36927.1763 | 690 | 28.6 | 2884.2066 | 690 | -417.9825 | 280.7725 | 20.5597
690 | 119017.5225 | 36927.1763 | 690 | 28.7 | 2921.1988 | 690 | -420.9106 | 282.7393 | 20.6182
691 | 119017.5225 | 36927.1763 | 691 | 28.9 | 2968.5983 | 691 | -426.7974 | 286.6937 | 20.7359
691 | 119017.5225 | 36927.1763 | 691 | 29 | 3019.6194 | 691 | -429.7561 | 288.6812 | 20.7951
692 | 119017.5225 | 36927.1763 | 692 | 29.1 | 3040.055 | 692 | -432.7251 | 290.6755 | 20.8545
692 | 119017.5225 | 36927.1763 | 692 | 29.2 | 3005.4372 | 692 | -435.7042 | 292.6767 | 20.9141
693 | 119017.5225 | 36927.1763 | 693 | 29.4 | 2939.3419 | 693 | -441.6932 | 296.6997 | 21.0339
693 | 119017.5225 | 36927.1763 | 693 | 29.5 | 2907.7175 | 693 | -444.703 | 298.7215 | 21.0941
694 | 119017.5225 | 36927.1763 | 694 | 29.6 | 2910.2112 | 694 | -447.7231 | 300.7502 | 21.1545
695 | 119017.5225 | 36927.1763 | 695 | 29.7 | 2879.4634 | 695 | -450.7534 | 302.7857 | 21.2151
695 | 119017.5225 | 36927.1763 | 695 | 29.9 | 2822.0175 | 695 | -456.8446 | 306.8773 | 21.3369
696 | 119017.5225 | 36927.1763 | 696 | 30 | 2785.345 | 696 | -459.9055 | 308.9335 | 21.3981
696 | 119017.5225 | 36927.1763 | 696 | 30.1 | 2782.7076 | 696 | -462.9766 | 310.9965 | 21.4595
697 | 119017.5225 | 36927.1763 | 697 | 30.2 | 2808.3967 | 697 | -466.058 | 313.0663 | 21.5212
698 | 119017.5225 | 36927.1763 | 698 | 30.3 | 2849.4833 | 698 | -469.1496 | 315.143 | 21.583
698 | 119017.5225 | 36927.1763 | 698 | 30.4 | 2857.2171 | 698 | -472.2514 | 317.2266 | 21.645
699 | 119017.5225 | 36927.1763 | 699 | 30.6 | 2827.4995 | 699 | -478.4857 | 321.4144 | 21.7697
699 | 119017.5225 | 36927.1763 | 699 | 30.7 | 2783.3563 | 699 | -481.6181 | 323.5186 | 21.8324
700 | 119017.5225 | 36927.1763 | 700 | 30.8 | 2740.1833 | 700 | -484.7608 | 325.6296 | 21.8952
701 | 119017.5225 | 36927.1763 | 701 | 30.9 | 2774.7354 | 701 | -487.9137 | 327.7475 | 21.9583
701 | 119017.5225 | 36927.1763 | 701 | 31 | 2820.0434 | 701 | -491.0769 | 329.8723 | 22.0215
702 | 119017.5225 | 36927.1763 | 702 | 31.1 | 2863.7529 | 702 | -494.2502 | 332.0039 | 22.085
702 | 119017.5225 | 36927.1763 | 702 | 31.3 | 2876.8266 | 702 | -500.6276 | 336.2878 | 22.2126
703 | 119017.5225 | 36927.1763 | 703 | 31.4 | 2841.1189 | 703 | -503.8316 | 338.44 | 22.2766
704 | 119017.5225 | 36927.1763 | 704 | 31.5 | 2785.7236 | 704 | -507.0458 | 340.5991 | 22.3409
704 | 119017.5225 | 36927.1763 | 704 | 31.6 | 2748.4829 | 704 | -510.2702 | 342.7651 | 22.4054
705 | 119017.5225 | 36927.1763 | 705 | 31.7 | 2716.4674 | 705 | -513.5049 | 344.9379 | 22.4701
706 | 119017.5225 | 36927.1763 | 706 | 31.8 | 2690.6838 | 706 | -516.7498 | 347.1176 | 22.535
706 | 119017.5225 | 36927.1763 | 706 | 32 | 2668.1621 | 706 | -523.2702 | 351.4976 | 22.6654
707 | 119017.5225 | 36927.1763 | 707 | 32.1 | 2654.8388 | 707 | -526.5458 | 353.6979 | 22.7309
707 | 119017.5225 | 36927.1763 | 707 | 32.2 | 2665.0209 | 707 | -529.8316 | 355.9051 | 22.7966
708 | 119017.5225 | 36927.1763 | 708 | 32.3 | 2698.7179 | 708 | -533.1275 | 358.1191 | 22.8626
709 | 119017.5225 | 36927.1763 | 709 | 32.4 | 2701.5303 | 709 | -536.4338 | 360.34 | 22.9287
709 | 119017.5225 | 36927.1763 | 709 | 32.5 | 2637.103 | 709 | -539.7502 | 362.5678 | 22.995
710 | 119017.5225 | 36927.1763 | 710 | 32.6 | 2486.6394 | 710 | -543.0768 | 364.8024 | 23.0615
711 | 119017.5225 | 36927.1763 | 711 | 32.7 | 2328.9374 | 711 | -546.4137 | 367.0439 | 23.1283
711 | 119017.5225 | 36927.1763 | 711 | 32.8 | 2163.5343 | 711 | -549.7608 | 369.2922 | 23.1952
712 | 119017.5225 | 36927.1763 | 712 | 32.8 | 1877.8035 | 712 | -549.7608 | 369.2922 | 23.1952
712 | 119017.5225 | 36927.1763 | 712 | 32.8 | 1658.0746 | 712 | -549.7608 | 369.2922 | 23.1952
713 | 119017.5225 | 36927.1763 | 713 | 32.8 | 1443.5145 | 713 | -549.7608 | 369.2922 | 23.1952
714 | 119017.5225 | 36927.1763 | 714 | 32.8 | 1228.9002 | 714 | -549.7608 | 369.2922 | 23.1952
714 | 119017.5225 | 36927.1763 | 714 | 32.8 | 1171.5804 | 714 | -549.7608 | 369.2922 | 23.1952
715 | 119017.5225 | 36927.1763 | 715 | 32.9 | 1271.7597 | 715 | -553.1181 | 371.5474 | 23.2624
716 | 119017.5225 | 36927.1763 | 716 | 33.1 | 1378.1298 | 716 | -559.8634 | 376.0784 | 23.3973
716 | 119017.5225 | 36927.1763 | 716 | 33.2 | 1558.8314 | 716 | -563.2514 | 378.3543 | 23.465
717 | 119017.5225 | 36927.1763 | 717 | 33.3 | 1742.2029 | 717 | -566.6495 | 380.6369 | 23.533
718 | 119017.5225 | 36927.1763 | 718 | 33.5 | 2204.2041 | 718 | -573.4766 | 385.2229 | 23.6695
718 | 119017.5225 | 36927.1763 | 718 | 33.6 | 2260.0689 | 718 | -576.9054 | 387.5261 | 23.7381
719 | 119017.5225 | 36927.1763 | 719 | 33.7 | 2328.6863 | 719 | -580.3445 | 389.8363 | 23.8069
720 | 119017.5225 | 36927.1763 | 720 | 33.8 | 2399.3991 | 720 | -583.7938 | 392.1533 | 23.8759
720 | 119017.5225 | 36927.1763 | 720 | 33.9 | 2472.7761 | 720 | -587.2533 | 394.4771 | 23.9451
721 | 119017.5225 | 36927.1763 | 721 | 34 | 2525.9813 | 721 | -590.723 | 396.8079 | 24.0145
722 | 119017.5225 | 36927.1763 | 722 | 34.1 | 2540.9199 | 722 | -594.203 | 399.1455 | 24.0841
722 | 119017.5225 | 36927.1763 | 722 | 34.2 | 2505.3693 | 722 | -597.6932 | 401.4899 | 24.1539
723 | 119017.5225 | 36927.1763 | 723 | 34.3 | 2455.7885 | 723 | -601.1936 | 403.8413 | 24.2239
724 | 119017.5225 | 36927.1763 | 724 | 34.4 | 2414.8347 | 724 | -604.7042 | 406.1995 | 24.2941
724 | 119017.5225 | 36927.1763 | 724 | 34.5 | 2401.353 | 724 | -608.225 | 408.5645 | 24.3645
725 | 119017.5225 | 36927.1763 | 725 | 34.6 | 2411.2505 | 725 | -611.7561 | 410.9364 | 24.4351
726 | 119017.5225 | 36927.1763 | 726 | 34.7 | 2431.8333 | 726 | -615.2973 | 413.3152 | 24.5059
726 | 119017.5225 | 36927.1763 | 726 | 34.8 | 2451.3574 | 726 | -618.8488 | 415.7009 | 24.577
727 | 119017.5225 | 36927.1763 | 727 | 34.9 | 2456.2953 | 727 | -622.4105 | 418.0934 | 24.6482
728 | 119017.5225 | 36927.1763 | 728 | 35 | 2439.5875 | 728 | -625.9825 | 420.4928 | 24.7196
728 | 119017.5225 | 36927.1763 | 728 | 35.1 | 2413.0226 | 728 | -629.5646 | 422.899 | 24.7913
729 | 119017.5225 | 36927.1763 | 729 | 35.2 | 2401.4841 | 729 | -633.157 | 425.3121 | 24.8631
730 | 119017.5225 | 36927.1763 | 730 | 35.3 | 2413.7466 | 730 | -636.7596 | 427.7321 | 24.9352
730 | 119017.5225 | 36927.1763 | 730 | 35.4 | 2438.7501 | 730 | -640.3724 | 430.159 | 25.0074
731 | 119017.5225 | 36927.1763 | 731 | 35.5 | 2459.2971 | 731 | -643.9954 | 432.5927 | 25.0799
732 | 119017.5225 | 36927.1763 | 732 | 35.6 | 2456.2955 | 732 | -647.6287 | 435.0332 | 25.1526
733 | 119017.5225 | 36927.1763 | 733 | 35.7 | 2425.5535 | 733 | -651.2722 | 437.4807 | 25.2254
733 | 119017.5225 | 36927.1763 | 733 | 35.8 | 2386.3155 | 733 | -654.9258 | 439.935 | 25.2985
734 | 119017.5225 | 36927.1763 | 734 | 35.9 | 2366.3597 | 734 | -658.5898 | 442.3962 | 25.3718
735 | 119017.5225 | 36927.1763 | 735 | 36 | 2365.9271 | 735 | -662.2639 | 444.8642 | 25.4453
735 | 119017.5225 | 36927.1763 | 735 | 36.1 | 2372.5934 | 735 | -665.9482 | 447.3391 | 25.519
736 | 119017.5225 | 36927.1763 | 736 | 36.2 | 2369.5678 | 736 | -669.6428 | 449.8209 | 25.5929
737 | 119017.5225 | 36927.1763 | 737 | 36.3 | 2345.1018 | 737 | -673.3476 | 452.3095 | 25.667
737 | 119017.5225 | 36927.1763 | 737 | 36.4 | 2321.1122 | 737 | -677.0626 | 454.805 | 25.7413
738 | 119017.5225 | 36927.1763 | 738 | 36.5 | 2314.3044 | 738 | -680.7879 | 457.3073 | 25.8158
739 | 119017.5225 | 36927.1763 | 739 | 36.6 | 2312.6188 | 739 | -684.5233 | 459.8166 | 25.8905
740 | 119017.5225 | 36927.1763 | 740 | 36.7 | 2311.8271 | 740 | -688.269 | 462.3327 | 25.9654
740 | 119017.5225 | 36927.1763 | 740 | 36.8 | 2320.5835 | 740 | -692.0249 | 464.8556 | 26.0405
741 | 119017.5225 | 36927.1763 | 741 | 36.9 | 2328.7553 | 741 | -695.791 | 467.3854 | 26.1158
742 | 119017.5225 | 36927.1763 | 742 | 37 | 2323.9926 | 742 | -699.5673 | 469.9221 | 26.1913
743 | 119017.5225 | 36927.1763 | 743 | 37.1 | 2317.1342 | 743 | -703.3539 | 472.4657 | 26.2671
743 | 119017.5225 | 36927.1763 | 743 | 37.2 | 2298.4288 | 743 | -707.1507 | 475.0161 | 26.343
744 | 119017.5225 | 36927.1763 | 744 | 37.3 | 2266.979 | 744 | -710.9577 | 477.5734 | 26.4192
745 | 119017.5225 | 36927.1763 | 745 | 37.4 | 2238.32 | 745 | -714.7749 | 480.1375 | 26.4955
745 | 119017.5225 | 36927.1763 | 745 | 37.5 | 2231.2914 | 745 | -718.6023 | 482.7085 | 26.572
746 | 119017.5225 | 36927.1763 | 746 | 37.6 | 2246.3706 | 746 | -722.44 | 485.2864 | 26.6488
747 | 119017.5225 | 36927.1763 | 747 | 37.7 | 2271.4234 | 747 | -726.2878 | 487.8712 | 26.7258
748 | 119017.5225 | 36927.1763 | 748 | 37.8 | 2286.2898 | 748 | -730.1459 | 490.4628 | 26.8029
748 | 119017.5225 | 36927.1763 | 748 | 37.9 | 2282.8918 | 748 | -734.0143 | 493.0612 | 26.8803
749 | 119017.5225 | 36927.1763 | 749 | 38 | 2266.9014 | 749 | -737.8928 | 495.6666 | 26.9579
750 | 119017.5225 | 36927.1763 | 750 | 38.1 | 2239.933 | 750 | -741.7816 | 498.2788 | 27.0356
751 | 119017.5225 | 36927.1763 | 751 | 38.2 | 2206.8191 | 751 | -745.6805 | 500.8979 | 27.1136
751 | 119017.5225 | 36927.1763 | 751 | 38.3 | 2196.3909 | 751 | -749.5897 | 503.5238 | 27.1918
752 | 119017.5225 | 36927.1763 | 752 | 38.4 | 2213.7063 | 752 | -753.5091 | 506.1566 | 27.2702
753 | 119017.5225 | 36927.1763 | 753 | 38.5 | 2228.3925 | 753 | -757.4388 | 508.7963 | 27.3488
754 | 119017.5225 | 36927.1763 | 754 | 38.6 | 2206.107 | 754 | -761.3786 | 511.4428 | 27.4276
754 | 119017.5225 | 36927.1763 | 754 | 38.7 | 2153.6341 | 754 | -765.3287 | 514.0962 | 27.5066
755 | 119017.5225 | 36927.1763 | 755 | 38.7 | 2102.0531 | 755 | -765.3287 | 514.0962 | 27.5066
756 | 119017.5225 | 36927.1763 | 756 | 38.8 | 2089.2285 | 756 | -769.289 | 516.7564 | 27.5858
757 | 119017.5225 | 36927.1763 | 757 | 38.9 | 2135.8724 | 757 | -773.2595 | 519.4236 | 27.6652
757 | 119017.5225 | 36927.1763 | 757 | 39 | 2209.6293 | 757 | -777.2403 | 522.0976 | 27.7448
758 | 119017.5225 | 36927.1763 | 758 | 39.1 | 2261.2836 | 758 | -781.2312 | 524.7784 | 27.8246
759 | 119017.5225 | 36927.1763 | 759 | 39.2 | 2278.9402 | 759 | -785.2324 | 527.4661 | 27.9046
760 | 119017.5225 | 36927.1763 | 760 | 39.3 | 2078.9815 | 760 | -789.2438 | 530.1607 | 27.9849
760 | 119017.5225 | 36927.1763 | 760 | 39.4 | 1919.6776 | 760 | -793.2654 | 532.8622 | 28.0653
761 | 119017.5225 | 36927.1763 | 761 | 39.5 | 2025.8022 | 761 | -797.2973 | 535.5705 | 28.1459
762 | 119017.5225 | 36927.1763 | 762 | 39.5 | 2046.5821 | 762 | -797.2973 | 535.5705 | 28.1459
763 | 119017.5225 | 36927.1763 | 763 | 39.6 | 2083.9828 | 763 | -801.3393 | 538.2857 | 28.2268
764 | 119017.5225 | 36927.1763 | 764 | 39.7 | 2109.5984 | 764 | -805.3916 | 541.0077 | 28.3078
764 | 119017.5225 | 36927.1763 | 764 | 39.8 | 2096.8093 | 764 | -809.4541 | 543.7366 | 28.3891
765 | 119017.5225 | 36927.1763 | 765 | 39.9 | 2077.6573 | 765 | -813.5268 | 546.4724 | 28.4705
766 | 119017.5225 | 36927.1763 | 766 | 40 | 1998.0209 | 766 | -817.6097 | 549.2151 | 28.5522
767 | 119017.5225 | 36927.1763 | 767 | 40.1 | 1969.4942 | 767 | -821.7029 | 551.9646 | 28.6341
767 | 119017.5225 | 36927.1763 | 767 | 40.1 | 1987.3377 | 767 | -821.7029 | 551.9646 | 28.6341
768 | 119017.5225 | 36927.1763 | 768 | 40.2 | 2007.3483 | 768 | -825.8063 | 554.7209 | 28.7161
769 | 119017.5225 | 36927.1763 | 769 | 40.3 | 2002.9371 | 769 | -829.9199 | 557.4842 | 28.7984
770 | 119017.5225 | 36927.1763 | 770 | 40.4 | 1987.1164 | 770 | -834.0437 | 560.2543 | 28.8809
771 | 119017.5225 | 36927.1763 | 771 | 40.5 | 1986.7537 | 771 | -838.1777 | 563.0312 | 28.9636
771 | 119017.5225 | 36927.1763 | 771 | 40.6 | 1999.9482 | 771 | -842.322 | 565.8151 | 29.0464
772 | 119017.5225 | 36927.1763 | 772 | 40.6 | 2004.3414 | 772 | -842.322 | 565.8151 | 29.0464
773 | 119017.5225 | 36927.1763 | 773 | 40.7 | 1996.6202 | 773 | -846.4765 | 568.6058 | 29.1295
774 | 119017.5225 | 36927.1763 | 774 | 40.8 | 1991.5278 | 774 | -850.6412 | 571.4033 | 29.2128
775 | 119017.5225 | 36927.1763 | 775 | 40.9 | 1982.1515 | 775 | -854.8161 | 574.2078 | 29.2963
775 | 119017.5225 | 36927.1763 | 775 | 41 | 1923.8544 | 775 | -859.0012 | 577.0191 | 29.38
776 | 119017.5225 | 36927.1763 | 776 | 41 | 1808.1892 | 776 | -859.0012 | 577.0191 | 29.38
777 | 119017.5225 | 36927.1763 | 777 | 41.1 | 1673.9363 | 777 | -863.1966 | 579.8372 | 29.4639
778 | 119017.5225 | 36927.1763 | 778 | 41.2 | 1565.5736 | 778 | -867.4022 | 582.6623 | 29.548
779 | 119017.5225 | 36927.1763 | 779 | 41.2 | 1456.4138 | 779 | -867.4022 | 582.6623 | 29.548
779 | 119017.5225 | 36927.1763 | 779 | 41.3 | 1306.7327 | 779 | -871.618 | 585.4941 | 29.6324
780 | 119017.5225 | 36927.1763 | 780 | 41.3 | 1137.7845 | 780 | -871.618 | 585.4941 | 29.6324
781 | 119017.5225 | 36927.1763 | 781 | 41.4 | 1013.2019 | 781 | -875.844 | 588.3329 | 29.7169
782 | 119017.5225 | 36927.1763 | 782 | 41.4 | 928.5208 | 782 | -875.844 | 588.3329 | 29.7169
783 | 119017.5225 | 36927.1763 | 783 | 41.5 | 847.6222 | 783 | -880.0802 | 591.1785 | 29.8016
783 | 119017.5225 | 36927.1763 | 783 | 41.5 | 594.4153 | 783 | -880.0802 | 591.1785 | 29.8016
784 | 119017.5225 | 36927.1763 | 784 | 41.5 | 348.5936 | 784 | -880.0802 | 591.1785 | 29.8016
785 | 119017.5225 | 36927.1763 | 785 | 41.5 | 103.4661 | 785 | -880.0802 | 591.1785 | 29.8016
786 | 119017.5225 | 36927.1763 | 786 | 41.5 | -151.6072 | 786 | -880.0802 | 591.1785 | 29.8016
787 | 119017.5225 | 36927.1763 | 787 | 41.5 | -410.995 | 787 | -880.0802 | 591.1785 | 29.8016
788 | 119017.5225 | 36927.1763 | 788 | 41.5 | -805.2287 | 788 | -880.0802 | 591.1785 | 29.8016
788 | 119017.5225 | 36927.1763 | 788 | 41.5 | 736.5428 | 788 | -880.0802 | 591.1785 | 29.8016
789 | 119017.5225 | 36927.1763 | 789 | 41.4 | 710.8528 | 789 | -875.844 | 588.3329 | 29.7169
790 | 119017.5225 | 36927.1763 | 790 | 41.5 | 874.06 | 790 | -880.0802 | 591.1785 | 29.8016
791 | 119017.5225 | 36927.1763 | 791 | 41.6 | 1494.9805 | 791 | -884.3267 | 594.031 | 29.8865
792 | 119017.5225 | 36927.1763 | 792 | 41.7 | 1508.4882 | 792 | -888.5834 | 596.8904 | 29.9717
792 | 119017.5225 | 36927.1763 | 792 | 41.8 | 1534.8623 | 792 | -892.8503 | 599.7566 | 30.057
793 | 119017.5225 | 36927.1763 | 793 | 41.9 | 1561.6999 | 793 | -897.1274 | 602.6297 | 30.1425
794 | 119017.5225 | 36927.1763 | 794 | 41.9 | 1589.1514 | 794 | -897.1274 | 602.6297 | 30.1425
795 | 119017.5225 | 36927.1763 | 795 | 42 | 1616.5804 | 795 | -901.4147 | 605.5096 | 30.2283
796 | 119017.5225 | 36927.1763 | 796 | 42.1 | 1641.9426 | 796 | -905.7123 | 608.3964 | 30.3142
796 | 119017.5225 | 36927.1763 | 796 | 42.1 | 1623.8191 | 796 | -905.7123 | 608.3964 | 30.3142
797 | 119017.5225 | 36927.1763 | 797 | 42.2 | 1567.5869 | 797 | -910.0201 | 611.2901 | 30.4004
798 | 119017.5225 | 36927.1763 | 798 | 42.3 | 1532.4378 | 798 | -914.3381 | 614.1906 | 30.4868
799 | 119017.5225 | 36927.1763 | 799 | 42.3 | 1549.6309 | 799 | -914.3381 | 614.1906 | 30.4868
800 | 119017.5225 | 36927.1763 | 800 | 42.4 | 1585.8839 | 800 | -918.6663 | 617.098 | 30.5733
801 | 119017.5225 | 36927.1763 | 801 | 42.5 | 1595.5836 | 801 | -923.0048 | 620.0123 | 30.6601
801 | 119017.5225 | 36927.1763 | 801 | 42.5 | 1576.2077 | 801 | -923.0048 | 620.0123 | 30.6601
802 | 119017.5225 | 36927.1763 | 802 | 42.6 | 1571.0515 | 802 | -927.3534 | 622.9334 | 30.7471
803 | 119017.5225 | 36927.1763 | 803 | 42.6 | 1583.6837 | 803 | -927.3534 | 622.9334 | 30.7471
804 | 119017.5225 | 36927.1763 | 804 | 42.7 | 1584.8524 | 804 | -931.7123 | 625.8614 | 30.8342
805 | 119017.5225 | 36927.1763 | 805 | 42.8 | 1584.9205 | 805 | -936.0814 | 628.7963 | 30.9216
806 | 119017.5225 | 36927.1763 | 806 | 42.8 | 1603.2994 | 806 | -936.0814 | 628.7963 | 30.9216
806 | 119017.5225 | 36927.1763 | 806 | 42.9 | 1608.8993 | 806 | -940.4607 | 631.7381 | 31.0092
807 | 119017.5225 | 36927.1763 | 807 | 43 | 1557.6068 | 807 | -944.8503 | 634.6866 | 31.097
808 | 119017.5225 | 36927.1763 | 808 | 43 | 1463.1338 | 808 | -944.8503 | 634.6866 | 31.097
809 | 119017.5225 | 36927.1763 | 809 | 43.1 | 1372.0884 | 809 | -949.25 | 637.6421 | 31.185
810 | 119017.5225 | 36927.1763 | 810 | 43.2 | 1319.4906 | 810 | -953.66 | 640.6044 | 31.2732
811 | 119017.5225 | 36927.1763 | 811 | 43.2 | 1305.8713 | 811 | -953.66 | 640.6044 | 31.2732
812 | 119017.5225 | 36927.1763 | 812 | 43.3 | 1313.3082 | 812 | -958.0802 | 643.5736 | 31.3616
812 | 119017.5225 | 36927.1763 | 812 | 43.3 | 1265.3616 | 812 | -958.0802 | 643.5736 | 31.3616
813 | 119017.5225 | 36927.1763 | 813 | 43.4 | 1172.0752 | 813 | -962.5106 | 646.5497 | 31.4502
814 | 119017.5225 | 36927.1763 | 814 | 43.4 | 924.4595 | 814 | -962.5106 | 646.5497 | 31.4502
815 | 119017.5225 | 36927.1763 | 815 | 43.4 | 554.2952 | 815 | -962.5106 | 646.5497 | 31.4502
816 | 119017.5225 | 36927.1763 | 816 | 43.4 | 61.8964 | 816 | -962.5106 | 646.5497 | 31.4502
817 | 119017.5225 | 36927.1763 | 817 | 43.4 | -555.3376 | 817 | -962.5106 | 646.5497 | 31.4502
817 | 119017.5225 | 36927.1763 | 817 | 43.4 | -1179.1462 | 817 | -962.5106 | 646.5497 | 31.4502
818 | 119017.5225 | 36927.1763 | 818 | 43.3 | -1806.2304 | 818 | -958.0802 | 643.5736 | 31.3616
819 | 119017.5225 | 36927.1763 | 819 | 43.2 | -2461.3773 | 819 | -953.66 | 640.6044 | 31.2732
820 | 119017.5225 | 36927.1763 | 820 | 43.1 | -3106.075 | 820 | -949.25 | 637.6421 | 31.185
821 | 119017.5225 | 36927.1763 | 821 | 42.9 | -3727.4372 | 821 | -940.4607 | 631.7381 | 31.0092
822 | 119017.5225 | 36927.1763 | 822 | 42.8 | -4280.6416 | 822 | -936.0814 | 628.7963 | 30.9216
822 | 119017.5225 | 36927.1763 | 822 | 42.6 | -4803.7818 | 822 | -927.3534 | 622.9334 | 30.7471
823 | 119017.5225 | 36927.1763 | 823 | 42.4 | -5230.7967 | 823 | -918.6663 | 617.098 | 30.5733
824 | 119017.5225 | 36927.1763 | 824 | 42.1 | -4886.7418 | 824 | -905.7123 | 608.3964 | 30.3142
825 | 119017.5225 | 36927.1763 | 825 | 41.9 | -4846.7414 | 825 | -897.1274 | 602.6297 | 30.1425
826 | 119017.5225 | 36927.1763 | 826 | 41.7 | -4903.1134 | 826 | -888.5834 | 596.8904 | 29.9717
827 | 119017.5225 | 36927.1763 | 827 | 41.5 | -4959.8328 | 827 | -880.0802 | 591.1785 | 29.8016
827 | 119017.5225 | 36927.1763 | 827 | 41.3 | -5017.6899 | 827 | -871.618 | 585.4941 | 29.6324
828 | 119017.5225 | 36927.1763 | 828 | 41 | -5129.5744 | 828 | -859.0012 | 577.0191 | 29.38
829 | 119017.5225 | 36927.1763 | 829 | 40.8 | -5240.2813 | 829 | -850.6412 | 571.4033 | 29.2128
830 | 119017.5225 | 36927.1763 | 830 | 40.6 | -5371.7068 | 830 | -842.322 | 565.8151 | 29.0464
831 | 119017.5225 | 36927.1763 | 831 | 40.4 | -5501.7555 | 831 | -834.0437 | 560.2543 | 28.8809
831 | 119017.5225 | 36927.1763 | 831 | 40.1 | -5697.9161 | 831 | -821.7029 | 551.9646 | 28.6341
832 | 119017.5225 | 36927.1763 | 832 | 39.8 | -6207.337 | 832 | -809.4541 | 543.7366 | 28.3891
833 | 119017.5225 | 36927.1763 | 833 | 39.5 | -5968.1396 | 833 | -797.2973 | 535.5705 | 28.1459
834 | 119017.5225 | 36927.1763 | 834 | 39.3 | -5738.3718 | 834 | -789.2438 | 530.1607 | 27.9849
834 | 119017.5225 | 36927.1763 | 834 | 39 | -5508.6645 | 834 | -777.2403 | 522.0976 | 27.7448
835 | 119017.5225 | 36927.1763 | 835 | 38.8 | -5271.6991 | 835 | -769.289 | 516.7564 | 27.5858
836 | 119017.5225 | 36927.1763 | 836 | 38.6 | -5020.5376 | 836 | -761.3786 | 511.4428 | 27.4276
837 | 119017.5225 | 36927.1763 | 837 | 38.3 | -4706.499 | 837 | -749.5897 | 503.5238 | 27.1918
837 | 119017.5225 | 36927.1763 | 837 | 38.1 | -4361.325 | 837 | -741.7816 | 498.2788 | 27.0356
838 | 119017.5225 | 36927.1763 | 838 | 37.9 | -4013.2713 | 838 | -734.0143 | 493.0612 | 26.8803
839 | 119017.5225 | 36927.1763 | 839 | 37.7 | -3633.9493 | 839 | -726.2878 | 487.8712 | 26.7258
840 | 119017.5225 | 36927.1763 | 840 | 37.6 | -3272.1108 | 840 | -722.44 | 485.2864 | 26.6488
840 | 119017.5225 | 36927.1763 | 840 | 37.4 | -2786.8771 | 840 | -714.7749 | 480.1375 | 26.4955
841 | 119017.5225 | 36927.1763 | 841 | 37.3 | -2382.7102 | 841 | -710.9577 | 477.5734 | 26.4192
842 | 119017.5225 | 36927.1763 | 842 | 37.1 | -2025.7724 | 842 | -703.3539 | 472.4657 | 26.2671
843 | 119017.5225 | 36927.1763 | 843 | 37 | -1771.3925 | 843 | -699.5673 | 469.9221 | 26.1913
843 | 119017.5225 | 36927.1763 | 843 | 36.9 | -1548.098 | 843 | -695.791 | 467.3854 | 26.1158
844 | 119017.5225 | 36927.1763 | 844 | 36.8 | -1363.0455 | 844 | -692.0249 | 464.8556 | 26.0405
845 | 119017.5225 | 36927.1763 | 845 | 36.7 | -1226.2837 | 845 | -688.269 | 462.3327 | 25.9654
845 | 119017.5225 | 36927.1763 | 845 | 36.6 | -1157.5735 | 845 | -684.5233 | 459.8166 | 25.8905
846 | 119017.5225 | 36927.1763 | 846 | 36.6 | -1133.05 | 846 | -684.5233 | 459.8166 | 25.8905
847 | 119017.5225 | 36927.1763 | 847 | 36.5 | -1118.7466 | 847 | -680.7879 | 457.3073 | 25.8158
848 | 119017.5225 | 36927.1763 | 848 | 36.4 | -1102.3994 | 848 | -677.0626 | 454.805 | 25.7413
848 | 119017.5225 | 36927.1763 | 848 | 36.3 | -1078.6985 | 848 | -673.3476 | 452.3095 | 25.667
849 | 119017.5225 | 36927.1763 | 849 | 36.2 | -1081.3417 | 849 | -669.6428 | 449.8209 | 25.5929
850 | 119017.5225 | 36927.1763 | 850 | 36.1 | -1093.6261 | 850 | -665.9482 | 447.3391 | 25.519
850 | 119017.5225 | 36927.1763 | 850 | 36 | -1104.4946 | 850 | -662.2639 | 444.8642 | 25.4453
851 | 119017.5225 | 36927.1763 | 851 | 35.9 | -1074.5019 | 851 | -658.5898 | 442.3962 | 25.3718
852 | 119017.5225 | 36927.1763 | 852 | 35.8 | -1026.5358 | 852 | -654.9258 | 439.935 | 25.2985
852 | 119017.5225 | 36927.1763 | 852 | 35.7 | -989.833 | 852 | -651.2722 | 437.4807 | 25.2254
853 | 119017.5225 | 36927.1763 | 853 | 35.6 | -989.1757 | 853 | -647.6287 | 435.0332 | 25.1526
854 | 119017.5225 | 36927.1763 | 854 | 35.5 | -983.1948 | 854 | -643.9954 | 432.5927 | 25.0799
855 | 119017.5225 | 36927.1763 | 855 | 35.5 | -973.6946 | 855 | -643.9954 | 432.5927 | 25.0799
855 | 119017.5225 | 36927.1763 | 855 | 35.4 | -982.7869 | 855 | -640.3724 | 430.159 | 25.0074
856 | 119017.5225 | 36927.1763 | 856 | 35.3 | -995.6129 | 856 | -636.7596 | 427.7321 | 24.9352
857 | 119017.5225 | 36927.1763 | 857 | 35.2 | -988.8173 | 857 | -633.157 | 425.3121 | 24.8631
857 | 119017.5225 | 36927.1763 | 857 | 35.1 | -971.2101 | 857 | -629.5646 | 422.899 | 24.7913
858 | 119017.5225 | 36927.1763 | 858 | 35 | -965.3464 | 858 | -625.9825 | 420.4928 | 24.7196
859 | 119017.5225 | 36927.1763 | 859 | 34.9 | -944.9016 | 859 | -622.4105 | 418.0934 | 24.6482
859 | 119017.5225 | 36927.1763 | 859 | 34.8 | -928.061 | 859 | -618.8488 | 415.7009 | 24.577
860 | 119017.5225 | 36927.1763 | 860 | 34.7 | -931.9457 | 860 | -615.2973 | 413.3152 | 24.5059
861 | 119017.5225 | 36927.1763 | 861 | 34.6 | -928.0846 | 861 | -611.7561 | 410.9364 | 24.4351
861 | 119017.5225 | 36927.1763 | 861 | 34.5 | -898.467 | 861 | -608.225 | 408.5645 | 24.3645
862 | 119017.5225 | 36927.1763 | 862 | 34.4 | -858.5055 | 862 | -604.7042 | 406.1995 | 24.2941
863 | 119017.5225 | 36927.1763 | 863 | 34.3 | -830.9438 | 863 | -601.1936 | 403.8413 | 24.2239
863 | 119017.5225 | 36927.1763 | 863 | 34.2 | -807.9772 | 863 | -597.6932 | 401.4899 | 24.1539
864 | 119017.5225 | 36927.1763 | 864 | 34.2 | -787.4639 | 864 | -597.6932 | 401.4899 | 24.1539
865 | 119017.5225 | 36927.1763 | 865 | 34.1 | -776.5658 | 865 | -594.203 | 399.1455 | 24.0841
865 | 119017.5225 | 36927.1763 | 865 | 34 | -762.783 | 865 | -590.723 | 396.8079 | 24.0145
866 | 119017.5225 | 36927.1763 | 866 | 33.9 | -732.2569 | 866 | -587.2533 | 394.4771 | 23.9451
867 | 119017.5225 | 36927.1763 | 867 | 33.8 | -674.7414 | 867 | -583.7938 | 392.1533 | 23.8759
867 | 119017.5225 | 36927.1763 | 867 | 33.7 | -594.5705 | 867 | -580.3445 | 389.8363 | 23.8069
868 | 119017.5225 | 36927.1763 | 868 | 33.7 | -488.3212 | 868 | -580.3445 | 389.8363 | 23.8069
869 | 119017.5225 | 36927.1763 | 869 | 33.6 | -378.0808 | 869 | -576.9054 | 387.5261 | 23.7381
869 | 119017.5225 | 36927.1763 | 869 | 33.5 | -289.8885 | 869 | -573.4766 | 385.2229 | 23.6695
870 | 119017.5225 | 36927.1763 | 870 | 33.5 | -225.8899 | 870 | -573.4766 | 385.2229 | 23.6695
871 | 119017.5225 | 36927.1763 | 871 | 33.4 | -161.3903 | 871 | -570.058 | 382.9265 | 23.6012
871 | 119017.5225 | 36927.1763 | 871 | 33.4 | -96.8316 | 871 | -570.058 | 382.9265 | 23.6012
872 | 119017.5225 | 36927.1763 | 872 | 33.3 | -55.0231 | 872 | -566.6495 | 380.6369 | 23.533
873 | 119017.5225 | 36927.1763 | 873 | 33.3 | -41.0556 | 873 | -566.6495 | 380.6369 | 23.533
873 | 119017.5225 | 36927.1763 | 873 | 33.2 | -21.2087 | 873 | -563.2514 | 378.3543 | 23.465
874 | 119017.5225 | 36927.1763 | 874 | 33.2 | 25.4364 | 874 | -563.2514 | 378.3543 | 23.465
875 | 119017.5225 | 36927.1763 | 875 | 33.2 | 97.0718 | 875 | -563.2514 | 378.3543 | 23.465
875 | 119017.5225 | 36927.1763 | 875 | 33.1 | 182.6752 | 875 | -559.8634 | 376.0784 | 23.3973
876 | 119017.5225 | 36927.1763 | 876 | 33.1 | 277.1073 | 876 | -559.8634 | 376.0784 | 23.3973
876 | 119017.5225 | 36927.1763 | 876 | 33.1 | 373.2926 | 876 | -559.8634 | 376.0784 | 23.3973
877 | 119017.5225 | 36927.1763 | 877 | 33.1 | 478.1616 | 877 | -559.8634 | 376.0784 | 23.3973
878 | 119017.5225 | 36927.1763 | 878 | 33.1 | 586.5065 | 878 | -559.8634 | 376.0784 | 23.3973
878 | 119017.5225 | 36927.1763 | 878 | 33.1 | 685.6916 | 878 | -559.8634 | 376.0784 | 23.3973
879 | 119017.5225 | 36927.1763 | 879 | 33.1 | 745.6129 | 879 | -559.8634 | 376.0784 | 23.3973
880 | 119017.5225 | 36927.1763 | 880 | 33.1 | 741.7752 | 880 | -559.8634 | 376.0784 | 23.3973
880 | 119017.5225 | 36927.1763 | 880 | 33.1 | 686.0717 | 880 | -559.8634 | 376.0784 | 23.3973
881 | 119017.5225 | 36927.1763 | 881 | 33.1 | 679.4835 | 881 | -559.8634 | 376.0784 | 23.3973
882 | 119017.5225 | 36927.1763 | 882 | 33.1 | 699.1406 | 882 | -559.8634 | 376.0784 | 23.3973
882 | 119017.5225 | 36927.1763 | 882 | 33.2 | 755.8794 | 882 | -563.2514 | 378.3543 | 23.465
883 | 119017.5225 | 36927.1763 | 883 | 33.2 | 805.7117 | 883 | -563.2514 | 378.3543 | 23.465
884 | 119017.5225 | 36927.1763 | 884 | 33.2 | 893.6478 | 884 | -563.2514 | 378.3543 | 23.465
884 | 119017.5225 | 36927.1763 | 884 | 33.2 | 915.2401 | 884 | -563.2514 | 378.3543 | 23.465
885 | 119017.5225 | 36927.1763 | 885 | 33.3 | 827.1422 | 885 | -566.6495 | 380.6369 | 23.533
886 | 119017.5225 | 36927.1763 | 886 | 33.3 | 731.2296 | 886 | -566.6495 | 380.6369 | 23.533
886 | 119017.5225 | 36927.1763 | 886 | 33.3 | 527.769 | 886 | -566.6495 | 380.6369 | 23.533
887 | 119017.5225 | 36927.1763 | 887 | 33.3 | 334.3403 | 887 | -566.6495 | 380.6369 | 23.533
888 | 119017.5225 | 36927.1763 | 888 | 33.3 | 115.0698 | 888 | -566.6495 | 380.6369 | 23.533
888 | 119017.5225 | 36927.1763 | 888 | 33.3 | -155.9936 | 888 | -566.6495 | 380.6369 | 23.533
889 | 119017.5225 | 36927.1763 | 889 | 33.3 | -384.3896 | 889 | -566.6495 | 380.6369 | 23.533
889 | 119017.5225 | 36927.1763 | 889 | 33.3 | -621.0464 | 889 | -566.6495 | 380.6369 | 23.533
890 | 119017.5225 | 36927.1763 | 890 | 33.2 | -773.6047 | 890 | -563.2514 | 378.3543 | 23.465
891 | 119017.5225 | 36927.1763 | 891 | 33.2 | -923.2139 | 891 | -563.2514 | 378.3543 | 23.465
891 | 119017.5225 | 36927.1763 | 891 | 33.1 | -1038.2911 | 891 | -559.8634 | 376.0784 | 23.3973
892 | 119017.5225 | 36927.1763 | 892 | 33 | -1093.1903 | 892 | -556.4856 | 373.8095 | 23.3297
893 | 119017.5225 | 36927.1763 | 893 | 33 | -1138.2469 | 893 | -556.4856 | 373.8095 | 23.3297
893 | 119017.5225 | 36927.1763 | 893 | 32.9 | -1184.339 | 893 | -553.1181 | 371.5474 | 23.2624
894 | 119017.5225 | 36927.1763 | 894 | 32.8 | -1263.0788 | 894 | -549.7608 | 369.2922 | 23.1952
895 | 119017.5225 | 36927.1763 | 895 | 32.7 | -1200.8041 | 895 | -546.4137 | 367.0439 | 23.1283
895 | 119017.5225 | 36927.1763 | 895 | 32.7 | -1137.3929 | 895 | -546.4137 | 367.0439 | 23.1283
896 | 119017.5225 | 36927.1763 | 896 | 32.6 | -1061.8858 | 896 | -543.0768 | 364.8024 | 23.0615
897 | 119017.5225 | 36927.1763 | 897 | 32.5 | -960.417 | 897 | -539.7502 | 362.5678 | 22.995
897 | 119017.5225 | 36927.1763 | 897 | 32.5 | -859.1372 | 897 | -539.7502 | 362.5678 | 22.995
898 | 119017.5225 | 36927.1763 | 898 | 32.4 | -703.4895 | 898 | -536.4338 | 360.34 | 22.9287
898 | 119017.5225 | 36927.1763 | 898 | 32.4 | -514.3251 | 898 | -536.4338 | 360.34 | 22.9287
899 | 119017.5225 | 36927.1763 | 899 | 32.3 | -297.0087 | 899 | -533.1275 | 358.1191 | 22.8626
900 | 119017.5225 | 36927.1763 | 900 | 32.3 | -112.7791 | 900 | -533.1275 | 358.1191 | 22.8626
900 | 119017.5225 | 36927.1763 | 900 | 32.2 | 57.7477 | 900 | -529.8316 | 355.9051 | 22.7966
901 | 119017.5225 | 36927.1763 | 901 | 32.2 | 186.1804 | 901 | -529.8316 | 355.9051 | 22.7966
902 | 119017.5225 | 36927.1763 | 902 | 32.2 | 290.5212 | 902 | -529.8316 | 355.9051 | 22.7966
902 | 119017.5225 | 36927.1763 | 902 | 32.2 | 404.6954 | 902 | -529.8316 | 355.9051 | 22.7966
903 | 119017.5225 | 36927.1763 | 903 | 32.1 | 527.4754 | 903 | -526.5458 | 353.6979 | 22.7309
903 | 119017.5225 | 36927.1763 | 903 | 32.1 | 666.6539 | 903 | -526.5458 | 353.6979 | 22.7309
904 | 119017.5225 | 36927.1763 | 904 | 32.1 | 816.2819 | 904 | -526.5458 | 353.6979 | 22.7309
905 | 119017.5225 | 36927.1763 | 905 | 32.1 | 972.8719 | 905 | -526.5458 | 353.6979 | 22.7309
905 | 119017.5225 | 36927.1763 | 905 | 32.1 | 1042.2453 | 905 | -526.5458 | 353.6979 | 22.7309
906 | 119017.5225 | 36927.1763 | 906 | 32.2 | 1046.37 | 906 | -529.8316 | 355.9051 | 22.7966
907 | 119017.5225 | 36927.1763 | 907 | 32.2 | 950.0632 | 907 | -529.8316 | 355.9051 | 22.7966
907 | 119017.5225 | 36927.1763 | 907 | 32.2 | 1036.5681 | 907 | -529.8316 | 355.9051 | 22.7966
908 | 119017.5225 | 36927.1763 | 908 | 32.2 | 1105.0314 | 908 | -529.8316 | 355.9051 | 22.7966
908 | 119017.5225 | 36927.1763 | 908 | 32.2 | 1200.4654 | 908 | -529.8316 | 355.9051 | 22.7966
909 | 119017.5225 | 36927.1763 | 909 | 32.2 | 1296.4244 | 909 | -529.8316 | 355.9051 | 22.7966
910 | 119017.5225 | 36927.1763 | 910 | 32.2 | 1363.6327 | 910 | -529.8316 | 355.9051 | 22.7966
910 | 119017.5225 | 36927.1763 | 910 | 32.3 | 1423.4114 | 910 | -533.1275 | 358.1191 | 22.8626
911 | 119017.5225 | 36927.1763 | 911 | 32.3 | 1466.902 | 911 | -533.1275 | 358.1191 | 22.8626
912 | 119017.5225 | 36927.1763 | 912 | 32.3 | 1563.1067 | 912 | -533.1275 | 358.1191 | 22.8626
912 | 119017.5225 | 36927.1763 | 912 | 32.4 | 1670.9897 | 912 | -536.4338 | 360.34 | 22.9287
913 | 119017.5225 | 36927.1763 | 913 | 32.4 | 1742.1597 | 913 | -536.4338 | 360.34 | 22.9287
914 | 119017.5225 | 36927.1763 | 914 | 32.5 | 1741.3572 | 914 | -539.7502 | 362.5678 | 22.995
914 | 119017.5225 | 36927.1763 | 914 | 32.5 | 1700.6458 | 914 | -539.7502 | 362.5678 | 22.995
915 | 119017.5225 | 36927.1763 | 915 | 32.6 | 1660.0668 | 915 | -543.0768 | 364.8024 | 23.0615
915 | 119017.5225 | 36927.1763 | 915 | 32.6 | 1647.2351 | 915 | -543.0768 | 364.8024 | 23.0615
916 | 119017.5225 | 36927.1763 | 916 | 32.7 | 1681.3084 | 916 | -546.4137 | 367.0439 | 23.1283
917 | 119017.5225 | 36927.1763 | 917 | 32.7 | 1739.448 | 917 | -546.4137 | 367.0439 | 23.1283
917 | 119017.5225 | 36927.1763 | 917 | 32.8 | 1800.4991 | 917 | -549.7608 | 369.2922 | 23.1952
918 | 119017.5225 | 36927.1763 | 918 | 32.8 | 1812.6114 | 918 | -549.7608 | 369.2922 | 23.1952
919 | 119017.5225 | 36927.1763 | 919 | 32.9 | 1753.4577 | 919 | -553.1181 | 371.5474 | 23.2624
919 | 119017.5225 | 36927.1763 | 919 | 32.9 | 1699.3011 | 919 | -553.1181 | 371.5474 | 23.2624
920 | 119017.5225 | 36927.1763 | 920 | 33 | 1663.3206 | 920 | -556.4856 | 373.8095 | 23.3297
921 | 119017.5225 | 36927.1763 | 921 | 33 | 1739.993 | 921 | -556.4856 | 373.8095 | 23.3297
921 | 119017.5225 | 36927.1763 | 921 | 33.1 | 1818.6546 | 921 | -559.8634 | 376.0784 | 23.3973
922 | 119017.5225 | 36927.1763 | 922 | 33.2 | 1879.9967 | 922 | -563.2514 | 378.3543 | 23.465
923 | 119017.5225 | 36927.1763 | 923 | 33.2 | 1914.0789 | 923 | -563.2514 | 378.3543 | 23.465
923 | 119017.5225 | 36927.1763 | 923 | 33.3 | 1867.0017 | 923 | -566.6495 | 380.6369 | 23.533
924 | 119017.5225 | 36927.1763 | 924 | 33.4 | 1825.1198 | 924 | -570.058 | 382.9265 | 23.6012
924 | 119017.5225 | 36927.1763 | 924 | 33.4 | 1788.3074 | 924 | -570.058 | 382.9265 | 23.6012
925 | 119017.5225 | 36927.1763 | 925 | 33.5 | 1831.3691 | 925 | -573.4766 | 385.2229 | 23.6695
926 | 119017.5225 | 36927.1763 | 926 | 33.6 | 1873.6089 | 926 | -576.9054 | 387.5261 | 23.7381
926 | 119017.5225 | 36927.1763 | 926 | 33.7 | 1907.8789 | 926 | -580.3445 | 389.8363 | 23.8069
927 | 119017.5225 | 36927.1763 | 927 | 33.7 | 1895.1797 | 927 | -580.3445 | 389.8363 | 23.8069
928 | 119017.5225 | 36927.1763 | 928 | 33.8 | 1880.8346 | 928 | -583.7938 | 392.1533 | 23.8759
928 | 119017.5225 | 36927.1763 | 928 | 33.9 | 1877.7374 | 928 | -587.2533 | 394.4771 | 23.9451
929 | 119017.5225 | 36927.1763 | 929 | 34 | 1900.727 | 929 | -590.723 | 396.8079 | 24.0145
930 | 119017.5225 | 36927.1763 | 930 | 34 | 1912.394 | 930 | -590.723 | 396.8079 | 24.0145
930 | 119017.5225 | 36927.1763 | 930 | 34.1 | 1903.828 | 930 | -594.203 | 399.1455 | 24.0841
931 | 119017.5225 | 36927.1763 | 931 | 34.2 | 1878.5386 | 931 | -597.6932 | 401.4899 | 24.1539
932 | 119017.5225 | 36927.1763 | 932 | 34.3 | 1891.1172 | 932 | -601.1936 | 403.8413 | 24.2239
932 | 119017.5225 | 36927.1763 | 932 | 34.3 | 1906.8907 | 932 | -601.1936 | 403.8413 | 24.2239
933 | 119017.5225 | 36927.1763 | 933 | 34.4 | 1926.9004 | 933 | -604.7042 | 406.1995 | 24.2941
934 | 119017.5225 | 36927.1763 | 934 | 34.5 | 1951.8977 | 934 | -608.225 | 408.5645 | 24.3645
934 | 119017.5225 | 36927.1763 | 934 | 34.6 | 2004.57 | 934 | -611.7561 | 410.9364 | 24.4351
935 | 119017.5225 | 36927.1763 | 935 | 34.7 | 1988.8051 | 935 | -615.2973 | 413.3152 | 24.5059
936 | 119017.5225 | 36927.1763 | 936 | 34.7 | 2008.8111 | 936 | -615.2973 | 413.3152 | 24.5059
936 | 119017.5225 | 36927.1763 | 936 | 34.8 | 2003.4285 | 936 | -618.8488 | 415.7009 | 24.577
937 | 119017.5225 | 36927.1763 | 937 | 34.9 | 1966.4839 | 937 | -622.4105 | 418.0934 | 24.6482
938 | 119017.5225 | 36927.1763 | 938 | 34.9 | 1930.995 | 938 | -622.4105 | 418.0934 | 24.6482
939 | 119017.5225 | 36927.1763 | 939 | 35 | 1942.6814 | 939 | -625.9825 | 420.4928 | 24.7196
939 | 119017.5225 | 36927.1763 | 939 | 35.1 | 1950.0465 | 939 | -629.5646 | 422.899 | 24.7913
940 | 119017.5225 | 36927.1763 | 940 | 35.2 | 1960.5891 | 940 | -633.157 | 425.3121 | 24.8631
941 | 119017.5225 | 36927.1763 | 941 | 35.2 | 1981.0457 | 941 | -633.157 | 425.3121 | 24.8631
941 | 119017.5225 | 36927.1763 | 941 | 35.3 | 2001.3585 | 941 | -636.7596 | 427.7321 | 24.9352
942 | 119017.5225 | 36927.1763 | 942 | 35.4 | 2003.4049 | 942 | -640.3724 | 430.159 | 25.0074
943 | 119017.5225 | 36927.1763 | 943 | 35.5 | 2005.8704 | 943 | -643.9954 | 432.5927 | 25.0799
943 | 119017.5225 | 36927.1763 | 943 | 35.5 | 2017.8659 | 943 | -643.9954 | 432.5927 | 25.0799
944 | 119017.5225 | 36927.1763 | 944 | 35.6 | 1990.6665 | 944 | -647.6287 | 435.0332 | 25.1526
945 | 119017.5225 | 36927.1763 | 945 | 35.7 | 1963.5178 | 945 | -651.2722 | 437.4807 | 25.2254
945 | 119017.5225 | 36927.1763 | 945 | 35.8 | 1937.6577 | 945 | -654.9258 | 439.935 | 25.2985
946 | 119017.5225 | 36927.1763 | 946 | 35.8 | 1920.7883 | 946 | -654.9258 | 439.935 | 25.2985
947 | 119017.5225 | 36927.1763 | 947 | 35.9 | 1901.53 | 947 | -658.5898 | 442.3962 | 25.3718
948 | 119017.5225 | 36927.1763 | 948 | 36 | 1887.7074 | 948 | -662.2639 | 444.8642 | 25.4453
948 | 119017.5225 | 36927.1763 | 948 | 36.1 | 1866.4214 | 948 | -665.9482 | 447.3391 | 25.519
949 | 119017.5225 | 36927.1763 | 949 | 36.1 | 1888.3653 | 949 | -665.9482 | 447.3391 | 25.519
950 | 119017.5225 | 36927.1763 | 950 | 36.2 | 1908.349 | 950 | -669.6428 | 449.8209 | 25.5929
950 | 119017.5225 | 36927.1763 | 950 | 36.3 | 1927.269 | 950 | -673.3476 | 452.3095 | 25.667
951 | 119017.5225 | 36927.1763 | 951 | 36.4 | 1945.2867 | 951 | -677.0626 | 454.805 | 25.7413
952 | 119017.5225 | 36927.1763 | 952 | 36.5 | 1950.9246 | 952 | -680.7879 | 457.3073 | 25.8158
953 | 119017.5225 | 36927.1763 | 953 | 36.6 | 1957.3019 | 953 | -684.5233 | 459.8166 | 25.8905
953 | 119017.5225 | 36927.1763 | 953 | 36.6 | 1958.0608 | 953 | -684.5233 | 459.8166 | 25.8905
954 | 119017.5225 | 36927.1763 | 954 | 36.7 | 1960.693 | 954 | -688.269 | 462.3327 | 25.9654
955 | 119017.5225 | 36927.1763 | 955 | 36.8 | 1958.1546 | 955 | -692.0249 | 464.8556 | 26.0405
955 | 119017.5225 | 36927.1763 | 955 | 36.9 | 1964.8884 | 955 | -695.791 | 467.3854 | 26.1158
956 | 119017.5225 | 36927.1763 | 956 | 36.9 | 1972.5049 | 956 | -695.791 | 467.3854 | 26.1158
957 | 119017.5225 | 36927.1763 | 957 | 37 | 1908.0439 | 957 | -699.5673 | 469.9221 | 26.1913
958 | 119017.5225 | 36927.1763 | 958 | 37.1 | 1859.3232 | 958 | -703.3539 | 472.4657 | 26.2671
958 | 119017.5225 | 36927.1763 | 958 | 37.2 | 1834.8242 | 958 | -707.1507 | 475.0161 | 26.343
959 | 119017.5225 | 36927.1763 | 959 | 37.3 | 1832.4858 | 959 | -710.9577 | 477.5734 | 26.4192
960 | 119017.5225 | 36927.1763 | 960 | 37.3 | 1823.8245 | 960 | -710.9577 | 477.5734 | 26.4192
960 | 119017.5225 | 36927.1763 | 960 | 37.4 | 1818.496 | 960 | -714.7749 | 480.1375 | 26.4955
961 | 119017.5225 | 36927.1763 | 961 | 37.5 | 1807.1853 | 961 | -718.6023 | 482.7085 | 26.572
962 | 119017.5225 | 36927.1763 | 962 | 37.6 | 1816.0675 | 962 | -722.44 | 485.2864 | 26.6488
963 | 119017.5225 | 36927.1763 | 963 | 37.6 | 1825.6851 | 963 | -722.44 | 485.2864 | 26.6488
963 | 119017.5225 | 36927.1763 | 963 | 37.7 | 1833.7766 | 963 | -726.2878 | 487.8712 | 26.7258
964 | 119017.5225 | 36927.1763 | 964 | 37.8 | 1822.4545 | 964 | -730.1459 | 490.4628 | 26.8029
965 | 119017.5225 | 36927.1763 | 965 | 37.9 | 1803.8853 | 965 | -734.0143 | 493.0612 | 26.8803
966 | 119017.5225 | 36927.1763 | 966 | 38 | 1770.0236 | 966 | -737.8928 | 495.6666 | 26.9579
966 | 119017.5225 | 36927.1763 | 966 | 38 | 1756.6503 | 966 | -737.8928 | 495.6666 | 26.9579
967 | 119017.5225 | 36927.1763 | 967 | 38.1 | 1743.2642 | 967 | -741.7816 | 498.2788 | 27.0356
968 | 119017.5225 | 36927.1763 | 968 | 38.2 | 1764.338 | 968 | -745.6805 | 500.8979 | 27.1136
969 | 119017.5225 | 36927.1763 | 969 | 38.3 | 1778.9667 | 969 | -749.5897 | 503.5238 | 27.1918
969 | 119017.5225 | 36927.1763 | 969 | 38.3 | 1792.7498 | 969 | -749.5897 | 503.5238 | 27.1918
970 | 119017.5225 | 36927.1763 | 970 | 38.4 | 1787.6603 | 970 | -753.5091 | 506.1566 | 27.2702
971 | 119017.5225 | 36927.1763 | 971 | 38.5 | 1760.0617 | 971 | -757.4388 | 508.7963 | 27.3488
972 | 119017.5225 | 36927.1763 | 972 | 38.6 | 1720.2446 | 972 | -761.3786 | 511.4428 | 27.4276
972 | 119017.5225 | 36927.1763 | 972 | 38.6 | 1689.3331 | 972 | -761.3786 | 511.4428 | 27.4276
973 | 119017.5225 | 36927.1763 | 973 | 38.7 | 1679.8769 | 973 | -765.3287 | 514.0962 | 27.5066
974 | 119017.5225 | 36927.1763 | 974 | 38.8 | 1697.0035 | 974 | -769.289 | 516.7564 | 27.5858
975 | 119017.5225 | 36927.1763 | 975 | 38.8 | 1716.0381 | 975 | -769.289 | 516.7564 | 27.5858
975 | 119017.5225 | 36927.1763 | 975 | 38.9 | 1714.7317 | 975 | -773.2595 | 519.4236 | 27.6652
976 | 119017.5225 | 36927.1763 | 976 | 39 | 1686.5466 | 976 | -777.2403 | 522.0976 | 27.7448
977 | 119017.5225 | 36927.1763 | 977 | 39.1 | 1655.7812 | 977 | -781.2312 | 524.7784 | 27.8246
978 | 119017.5225 | 36927.1763 | 978 | 39.1 | 1656.1926 | 978 | -781.2312 | 524.7784 | 27.8246
978 | 119017.5225 | 36927.1763 | 978 | 39.2 | 1670.4459 | 978 | -785.2324 | 527.4661 | 27.9046
979 | 119017.5225 | 36927.1763 | 979 | 39.3 | 1678.2239 | 979 | -789.2438 | 530.1607 | 27.9849
980 | 119017.5225 | 36927.1763 | 980 | 39.3 | 1666.139 | 980 | -789.2438 | 530.1607 | 27.9849
981 | 119017.5225 | 36927.1763 | 981 | 39.4 | 1642.4038 | 981 | -793.2654 | 532.8622 | 28.0653
982 | 119017.5225 | 36927.1763 | 982 | 39.5 | 1611.1996 | 982 | -797.2973 | 535.5705 | 28.1459
982 | 119017.5225 | 36927.1763 | 982 | 39.6 | 1590.8789 | 982 | -801.3393 | 538.2857 | 28.2268
983 | 119017.5225 | 36927.1763 | 983 | 39.6 | 1601.8926 | 983 | -801.3393 | 538.2857 | 28.2268
984 | 119017.5225 | 36927.1763 | 984 | 39.7 | 1617.8937 | 984 | -805.3916 | 541.0077 | 28.3078
985 | 119017.5225 | 36927.1763 | 985 | 39.8 | 1619.7813 | 985 | -809.4541 | 543.7366 | 28.3891
985 | 119017.5225 | 36927.1763 | 985 | 39.8 | 1592.7542 | 985 | -809.4541 | 543.7366 | 28.3891
986 | 119017.5225 | 36927.1763 | 986 | 39.9 | 1569.1534 | 986 | -813.5268 | 546.4724 | 28.4705
987 | 119017.5225 | 36927.1763 | 987 | 40 | 1561.6416 | 987 | -817.6097 | 549.2151 | 28.5522
988 | 119017.5225 | 36927.1763 | 988 | 40 | 1571.1 | 988 | -817.6097 | 549.2151 | 28.5522
989 | 119017.5225 | 36927.1763 | 989 | 40.1 | 1575.0939 | 989 | -821.7029 | 551.9646 | 28.6341
989 | 119017.5225 | 36927.1763 | 989 | 40.2 | 1570.2566 | 989 | -825.8063 | 554.7209 | 28.7161
990 | 119017.5225 | 36927.1763 | 990 | 40.2 | 1554.5537 | 990 | -825.8063 | 554.7209 | 28.7161
991 | 119017.5225 | 36927.1763 | 991 | 40.3 | 1540.6155 | 991 | -829.9199 | 557.4842 | 28.7984
992 | 119017.5225 | 36927.1763 | 992 | 40.4 | 1523.8463 | 992 | -834.0437 | 560.2543 | 28.8809
992 | 119017.5225 | 36927.1763 | 992 | 40.4 | 1508.2509 | 992 | -834.0437 | 560.2543 | 28.8809
993 | 119017.5225 | 36927.1763 | 993 | 40.5 | 1477.5893 | 993 | -838.1777 | 563.0312 | 28.9636
994 | 119017.5225 | 36927.1763 | 994 | 40.6 | 1443.0104 | 994 | -842.322 | 565.8151 | 29.0464
995 | 119017.5225 | 36927.1763 | 995 | 40.6 | 1427.0899 | 995 | -842.322 | 565.8151 | 29.0464
996 | 119017.5225 | 36927.1763 | 996 | 40.7 | 1434.033 | 996 | -846.4765 | 568.6058 | 29.1295
996 | 119017.5225 | 36927.1763 | 996 | 40.7 | 1453.4553 | 996 | -846.4765 | 568.6058 | 29.1295
997 | 119017.5225 | 36927.1763 | 997 | 40.8 | 1452.7638 | 997 | -850.6412 | 571.4033 | 29.2128
998 | 119017.5225 | 36927.1763 | 998 | 40.9 | 1451.5 | 998 | -854.8161 | 574.2078 | 29.2963
999 | 119017.5225 | 36927.1763 | 999 | 40.9 | 1448.6546 | 999 | -854.8161 | 574.2078 | 29.2963
1000 | 119017.5225 | 36927.1763 | 1000 | 41 | 1442.0762 | 1000 | -859.0012 | 577.0191 | 29.38
1000 | 119017.5225 | 36927.1763 | 1000 | 41 | 1408.813 | 1000 | -859.0012 | 577.0191 | 29.38
1001 | 119017.5225 | 36927.1763 | 1001 | 41.1 | 1356.3121 | 1001 | -863.1966 | 579.8372 | 29.4639
1002 | 119017.5225 | 36927.1763 | 1002 | 41.2 | 1271.4772 | 1002 | -867.4022 | 582.6623 | 29.548
1003 | 119017.5225 | 36927.1763 | 1003 | 41.2 | 1172.473 | 1003 | -867.4022 | 582.6623 | 29.548
1004 | 119017.5225 | 36927.1763 | 1004 | 41.3 | 1081.8819 | 1004 | -871.618 | 585.4941 | 29.6324
1004 | 119017.5225 | 36927.1763 | 1004 | 41.3 | 994.0621 | 1004 | -871.618 | 585.4941 | 29.6324
1005 | 119017.5225 | 36927.1763 | 1005 | 41.3 | 907.6171 | 1005 | -871.618 | 585.4941 | 29.6324
1006 | 119017.5225 | 36927.1763 | 1006 | 41.3 | 821.4557 | 1006 | -871.618 | 585.4941 | 29.6324
1007 | 119017.5225 | 36927.1763 | 1007 | 41.3 | 735.3172 | 1007 | -871.618 | 585.4941 | 29.6324
1008 | 119017.5225 | 36927.1763 | 1008 | 41.3 | 1251.1428 | 1008 | -871.618 | 585.4941 | 29.6324
1008 | 119017.5225 | 36927.1763 | 1008 | 41.2 | 1320.9236 | 1008 | -867.4022 | 582.6623 | 29.548
1009 | 119017.5225 | 36927.1763 | 1009 | 41.2 | 1374.8293 | 1009 | -867.4022 | 582.6623 | 29.548
1010 | 119017.5225 | 36927.1763 | 1010 | 41.2 | 2029.0881 | 1010 | -867.4022 | 582.6623 | 29.548
1011 | 119017.5225 | 36927.1763 | 1011 | 41.3 | 1844.8552 | 1011 | -871.618 | 585.4941 | 29.6324
1012 | 119017.5225 | 36927.1763 | 1012 | 41.4 | 1721.5111 | 1012 | -875.844 | 588.3329 | 29.7169
1013 | 119017.5225 | 36927.1763 | 1013 | 41.5 | 1601.704 | 1013 | -880.0802 | 591.1785 | 29.8016
1013 | 119017.5225 | 36927.1763 | 1013 | 41.5 | 1488.6914 | 1013 | -880.0802 | 591.1785 | 29.8016
1014 | 119017.5225 | 36927.1763 | 1014 | 41.6 | 1376.2773 | 1014 | -884.3267 | 594.031 | 29.8865
1015 | 119017.5225 | 36927.1763 | 1015 | 41.6 | 1295.8965 | 1015 | -884.3267 | 594.031 | 29.8865
1016 | 119017.5225 | 36927.1763 | 1016 | 41.7 | 1255.3889 | 1016 | -888.5834 | 596.8904 | 29.9717
1017 | 119017.5225 | 36927.1763 | 1017 | 41.8 | 1209.4324 | 1017 | -892.8503 | 599.7566 | 30.057
1017 | 119017.5225 | 36927.1763 | 1017 | 41.8 | 1180.2013 | 1017 | -892.8503 | 599.7566 | 30.057
1018 | 119017.5225 | 36927.1763 | 1018 | 41.9 | 1205.6162 | 1018 | -897.1274 | 602.6297 | 30.1425
1019 | 119017.5225 | 36927.1763 | 1019 | 41.9 | 1223.1355 | 1019 | -897.1274 | 602.6297 | 30.1425
1020 | 119017.5225 | 36927.1763 | 1020 | 42 | 1226.6329 | 1020 | -901.4147 | 605.5096 | 30.2283
1021 | 119017.5225 | 36927.1763 | 1021 | 42 | 1235.251 | 1021 | -901.4147 | 605.5096 | 30.2283
1021 | 119017.5225 | 36927.1763 | 1021 | 42.1 | 1272.0272 | 1021 | -905.7123 | 608.3964 | 30.3142
1022 | 119017.5225 | 36927.1763 | 1022 | 42.1 | 1312.1603 | 1022 | -905.7123 | 608.3964 | 30.3142
1023 | 119017.5225 | 36927.1763 | 1023 | 42.2 | 1310.2003 | 1023 | -910.0201 | 611.2901 | 30.4004
1024 | 119017.5225 | 36927.1763 | 1024 | 42.2 | 1286.9536 | 1024 | -910.0201 | 611.2901 | 30.4004
1025 | 119017.5225 | 36927.1763 | 1025 | 42.3 | 1259.0786 | 1025 | -914.3381 | 614.1906 | 30.4868
1026 | 119017.5225 | 36927.1763 | 1026 | 42.3 | 1234.8119 | 1026 | -914.3381 | 614.1906 | 30.4868
1026 | 119017.5225 | 36927.1763 | 1026 | 42.4 | 1207.7175 | 1026 | -918.6663 | 617.098 | 30.5733
1027 | 119017.5225 | 36927.1763 | 1027 | 42.4 | 1192.131 | 1027 | -918.6663 | 617.098 | 30.5733
1028 | 119017.5225 | 36927.1763 | 1028 | 42.5 | 1176.4561 | 1028 | -923.0048 | 620.0123 | 30.6601
1029 | 119017.5225 | 36927.1763 | 1029 | 42.5 | 1188.8207 | 1029 | -923.0048 | 620.0123 | 30.6601
1030 | 119017.5225 | 36927.1763 | 1030 | 42.6 | 1213.3422 | 1030 | -927.3534 | 622.9334 | 30.7471
1031 | 119017.5225 | 36927.1763 | 1031 | 42.6 | 1210.9127 | 1031 | -927.3534 | 622.9334 | 30.7471
1031 | 119017.5225 | 36927.1763 | 1031 | 42.7 | 1203.5098 | 1031 | -931.7123 | 625.8614 | 30.8342
1032 | 119017.5225 | 36927.1763 | 1032 | 42.7 | 1221.7192 | 1032 | -931.7123 | 625.8614 | 30.8342
1033 | 119017.5225 | 36927.1763 | 1033 | 42.8 | 1288.2516 | 1033 | -936.0814 | 628.7963 | 30.9216
1034 | 119017.5225 | 36927.1763 | 1034 | 42.9 | 1304.8854 | 1034 | -940.4607 | 631.7381 | 31.0092
1035 | 119017.5225 | 36927.1763 | 1035 | 42.9 | 1255.9671 | 1035 | -940.4607 | 631.7381 | 31.0092
1036 | 119017.5225 | 36927.1763 | 1036 | 43 | 1172.0826 | 1036 | -944.8503 | 634.6866 | 31.097
1036 | 119017.5225 | 36927.1763 | 1036 | 43 | 1138.5272 | 1036 | -944.8503 | 634.6866 | 31.097
1037 | 119017.5225 | 36927.1763 | 1037 | 43.1 | 1147.5144 | 1037 | -949.25 | 637.6421 | 31.185
1038 | 119017.5225 | 36927.1763 | 1038 | 43.1 | 1150.1911 | 1038 | -949.25 | 637.6421 | 31.185
1039 | 119017.5225 | 36927.1763 | 1039 | 43.2 | 1130.586 | 1039 | -953.66 | 640.6044 | 31.2732
1040 | 119017.5225 | 36927.1763 | 1040 | 43.2 | 1143.0159 | 1040 | -953.66 | 640.6044 | 31.2732
1041 | 119017.5225 | 36927.1763 | 1041 | 43.2 | 1209.5233 | 1041 | -953.66 | 640.6044 | 31.2732
1042 | 119017.5225 | 36927.1763 | 1042 | 43.3 | 1272.141 | 1042 | -958.0802 | 643.5736 | 31.3616
1042 | 119017.5225 | 36927.1763 | 1042 | 43.4 | 1292.4494 | 1042 | -962.5106 | 646.5497 | 31.4502
1043 | 119017.5225 | 36927.1763 | 1043 | 43.4 | 1252.0064 | 1043 | -962.5106 | 646.5497 | 31.4502
1044 | 119017.5225 | 36927.1763 | 1044 | 43.5 | 1198.0705 | 1044 | -966.9513 | 649.5326 | 31.539
1045 | 119017.5225 | 36927.1763 | 1045 | 43.5 | 1200.1734 | 1045 | -966.9513 | 649.5326 | 31.539
1046 | 119017.5225 | 36927.1763 | 1046 | 43.6 | 1194.3858 | 1046 | -971.4021 | 652.5224 | 31.628
1047 | 119017.5225 | 36927.1763 | 1047 | 43.6 | 1194.1231 | 1047 | -971.4021 | 652.5224 | 31.628
1047 | 119017.5225 | 36927.1763 | 1047 | 43.6 | 1208.0086 | 1047 | -971.4021 | 652.5224 | 31.628
1048 | 119017.5225 | 36927.1763 | 1048 | 43.7 | 1212.9067 | 1048 | -975.8632 | 655.5191 | 31.7173
1049 | 119017.5225 | 36927.1763 | 1049 | 43.8 | 1185.4928 | 1049 | -980.3345 | 658.5226 | 31.8067
1050 | 119017.5225 | 36927.1763 | 1050 | 43.8 | 1140.5882 | 1050 | -980.3345 | 658.5226 | 31.8067
1051 | 119017.5225 | 36927.1763 | 1051 | 43.8 | 1088.8146 | 1051 | -980.3345 | 658.5226 | 31.8067
1052 | 119017.5225 | 36927.1763 | 1052 | 43.9 | 1084.0453 | 1052 | -984.816 | 661.533 | 31.8963
1053 | 119017.5225 | 36927.1763 | 1053 | 43.9 | 1126.5578 | 1053 | -984.816 | 661.533 | 31.8963
1053 | 119017.5225 | 36927.1763 | 1053 | 44 | 1175.5157 | 1053 | -989.3078 | 664.5502 | 31.9862
1054 | 119017.5225 | 36927.1763 | 1054 | 44 | 1187.7465 | 1054 | -989.3078 | 664.5502 | 31.9862
1055 | 119017.5225 | 36927.1763 | 1055 | 44.1 | 1177.9446 | 1055 | -993.8098 | 667.5743 | 32.0762
1056 | 119017.5225 | 36927.1763 | 1056 | 44.1 | 1173.1199 | 1056 | -993.8098 | 667.5743 | 32.0762
1057 | 119017.5225 | 36927.1763 | 1057 | 44.2 | 1172.7949 | 1057 | -998.3219 | 670.6053 | 32.1664
1058 | 119017.5225 | 36927.1763 | 1058 | 44.2 | 1174.9696 | 1058 | -998.3219 | 670.6053 | 32.1664
1059 | 119017.5225 | 36927.1763 | 1059 | 44.3 | 1156.8037 | 1059 | -1002.8443 | 673.6432 | 32.2569
1060 | 119017.5225 | 36927.1763 | 1060 | 44.3 | 1104.9251 | 1060 | -1002.8443 | 673.6432 | 32.2569
1060 | 119017.5225 | 36927.1763 | 1060 | 44.4 | 1043.7656 | 1060 | -1007.377 | 676.6879 | 32.3475
1061 | 119017.5225 | 36927.1763 | 1061 | 44.4 | 1028.9821 | 1061 | -1007.377 | 676.6879 | 32.3475
1062 | 119017.5225 | 36927.1763 | 1062 | 44.5 | 1064.9772 | 1062 | -1011.9198 | 679.7394 | 32.4384
1063 | 119017.5225 | 36927.1763 | 1063 | 44.5 | 1111.3574 | 1063 | -1011.9198 | 679.7394 | 32.4384
1064 | 119017.5225 | 36927.1763 | 1064 | 44.6 | 1153.515 | 1064 | -1016.4729 | 682.7979 | 32.5295
1065 | 119017.5225 | 36927.1763 | 1065 | 44.6 | 1196.8736 | 1065 | -1016.4729 | 682.7979 | 32.5295
1066 | 119017.5225 | 36927.1763 | 1066 | 44.7 | 1195.9128 | 1066 | -1021.0362 | 685.8632 | 32.6207
1066 | 119017.5225 | 36927.1763 | 1066 | 44.7 | 1175.534 | 1066 | -1021.0362 | 685.8632 | 32.6207
1067 | 119017.5225 | 36927.1763 | 1067 | 44.8 | 1140.7437 | 1067 | -1025.6097 | 688.9354 | 32.7122
1068 | 119017.5225 | 36927.1763 | 1068 | 44.8 | 1129.576 | 1068 | -1025.6097 | 688.9354 | 32.7122
1069 | 119017.5225 | 36927.1763 | 1069 | 44.9 | 1137.0592 | 1069 | -1030.1934 | 692.0144 | 32.8039
1070 | 119017.5225 | 36927.1763 | 1070 | 44.9 | 1159.2887 | 1070 | -1030.1934 | 692.0144 | 32.8039
1071 | 119017.5225 | 36927.1763 | 1071 | 45 | 1156.5522 | 1071 | -1034.7873 | 695.1003 | 32.8957
1072 | 119017.5225 | 36927.1763 | 1072 | 45 | 1116.1647 | 1072 | -1034.7873 | 695.1003 | 32.8957
1073 | 119017.5225 | 36927.1763 | 1073 | 45 | 1061.264 | 1073 | -1034.7873 | 695.1003 | 32.8957
1073 | 119017.5225 | 36927.1763 | 1073 | 45.1 | 1023.8536 | 1073 | -1039.3915 | 698.1931 | 32.9878
1074 | 119017.5225 | 36927.1763 | 1074 | 45.1 | 1018.7374 | 1074 | -1039.3915 | 698.1931 | 32.9878
1075 | 119017.5225 | 36927.1763 | 1075 | 45.2 | 1040.4015 | 1075 | -1044.0059 | 701.2927 | 33.0801
1076 | 119017.5225 | 36927.1763 | 1076 | 45.2 | 1071.7428 | 1076 | -1044.0059 | 701.2927 | 33.0801
1077 | 119017.5225 | 36927.1763 | 1077 | 45.3 | 1093.7154 | 1077 | -1048.6305 | 704.3992 | 33.1726
1078 | 119017.5225 | 36927.1763 | 1078 | 45.3 | 1100.7967 | 1078 | -1048.6305 | 704.3992 | 33.1726
1079 | 119017.5225 | 36927.1763 | 1079 | 45.4 | 1106.4829 | 1079 | -1053.2653 | 707.5126 | 33.2653
1080 | 119017.5225 | 36927.1763 | 1080 | 45.4 | 1132.9114 | 1080 | -1053.2653 | 707.5126 | 33.2653
1081 | 119017.5225 | 36927.1763 | 1081 | 45.5 | 1167.5962 | 1081 | -1057.9104 | 710.6328 | 33.3582
1081 | 119017.5225 | 36927.1763 | 1081 | 45.5 | 1173.4843 | 1081 | -1057.9104 | 710.6328 | 33.3582
1082 | 119017.5225 | 36927.1763 | 1082 | 45.6 | 1099.2794 | 1082 | -1062.5656 | 713.7599 | 33.4513
1083 | 119017.5225 | 36927.1763 | 1083 | 45.6 | 978.2201 | 1083 | -1062.5656 | 713.7599 | 33.4513
1084 | 119017.5225 | 36927.1763 | 1084 | 45.6 | 885.5403 | 1084 | -1062.5656 | 713.7599 | 33.4513
1085 | 119017.5225 | 36927.1763 | 1085 | 45.7 | 868.1638 | 1085 | -1067.2311 | 716.8938 | 33.5446
1086 | 119017.5225 | 36927.1763 | 1086 | 45.7 | 922.4814 | 1086 | -1067.2311 | 716.8938 | 33.5446
1087 | 119017.5225 | 36927.1763 | 1087 | 45.8 | 988.0189 | 1087 | -1071.9068 | 720.0347 | 33.6381
1088 | 119017.5225 | 36927.1763 | 1088 | 45.8 | 1032.3795 | 1088 | -1071.9068 | 720.0347 | 33.6381
1089 | 119017.5225 | 36927.1763 | 1089 | 45.9 | 1047.289 | 1089 | -1076.5927 | 723.1824 | 33.7319
1089 | 119017.5225 | 36927.1763 | 1089 | 45.9 | 1041.8079 | 1089 | -1076.5927 | 723.1824 | 33.7319
1090 | 119017.5225 | 36927.1763 | 1090 | 45.9 | 1032.32 | 1090 | -1076.5927 | 723.1824 | 33.7319
1091 | 119017.5225 | 36927.1763 | 1091 | 46 | 1035.8774 | 1091 | -1081.2889 | 726.3369 | 33.8258
1092 | 119017.5225 | 36927.1763 | 1092 | 46 | 1057.6107 | 1092 | -1081.2889 | 726.3369 | 33.8258
1093 | 119017.5225 | 36927.1763 | 1093 | 46.1 | 1081.3894 | 1093 | -1085.9953 | 729.4983 | 33.9199
1094 | 119017.5225 | 36927.1763 | 1094 | 46.1 | 1079.317 | 1094 | -1085.9953 | 729.4983 | 33.9199
1095 | 119017.5225 | 36927.1763 | 1095 | 46.2 | 1066.0375 | 1095 | -1090.7118 | 732.6666 | 34.0142
1096 | 119017.5225 | 36927.1763 | 1096 | 46.2 | 1055.6959 | 1096 | -1090.7118 | 732.6666 | 34.0142
1097 | 119017.5225 | 36927.1763 | 1097 | 46.2 | 1024.2025 | 1097 | -1090.7118 | 732.6666 | 34.0142
1098 | 119017.5225 | 36927.1763 | 1098 | 46.3 | 950.459 | 1098 | -1095.4386 | 735.8418 | 34.1088
1099 | 119017.5225 | 36927.1763 | 1099 | 46.3 | 870.6294 | 1099 | -1095.4386 | 735.8418 | 34.1088
1099 | 119017.5225 | 36927.1763 | 1099 | 46.4 | 835.8126 | 1099 | -1100.1757 | 739.0238 | 34.2035
1100 | 119017.5225 | 36927.1763 | 1100 | 46.4 | 855.9935 | 1100 | -1100.1757 | 739.0238 | 34.2035
1101 | 119017.5225 | 36927.1763 | 1101 | 46.4 | 902.7093 | 1101 | -1100.1757 | 739.0238 | 34.2035
1102 | 119017.5225 | 36927.1763 | 1102 | 46.5 | 965.3503 | 1102 | -1104.9229 | 742.2127 | 34.2985
1103 | 119017.5225 | 36927.1763 | 1103 | 46.5 | 1034.7978 | 1103 | -1104.9229 | 742.2127 | 34.2985
1104 | 119017.5225 | 36927.1763 | 1104 | 46.6 | 1056.3146 | 1104 | -1109.6804 | 745.4084 | 34.3936
1105 | 119017.5225 | 36927.1763 | 1105 | 46.6 | 1020.1098 | 1105 | -1109.6804 | 745.4084 | 34.3936
1106 | 119017.5225 | 36927.1763 | 1106 | 46.7 | 967.5768 | 1106 | -1114.4481 | 748.611 | 34.489
1107 | 119017.5225 | 36927.1763 | 1107 | 46.7 | 966.125 | 1107 | -1114.4481 | 748.611 | 34.489
1108 | 119017.5225 | 36927.1763 | 1108 | 46.7 | 1009.8715 | 1108 | -1114.4481 | 748.611 | 34.489
1109 | 119017.5225 | 36927.1763 | 1109 | 46.8 | 1029.7345 | 1109 | -1119.226 | 751.8205 | 34.5845
1109 | 119017.5225 | 36927.1763 | 1109 | 46.8 | 997.4408 | 1109 | -1119.226 | 751.8205 | 34.5845
1110 | 119017.5225 | 36927.1763 | 1110 | 46.9 | 928.9178 | 1110 | -1124.0141 | 755.0368 | 34.6803
1111 | 119017.5225 | 36927.1763 | 1111 | 46.9 | 876.8036 | 1111 | -1124.0141 | 755.0368 | 34.6803
1112 | 119017.5225 | 36927.1763 | 1112 | 46.9 | 862.9765 | 1112 | -1124.0141 | 755.0368 | 34.6803
1113 | 119017.5225 | 36927.1763 | 1113 | 47 | 890.7621 | 1113 | -1128.8125 | 758.26 | 34.7762
1114 | 119017.5225 | 36927.1763 | 1114 | 47 | 929.8622 | 1114 | -1128.8125 | 758.26 | 34.7762
1115 | 119017.5225 | 36927.1763 | 1115 | 47 | 953.3239 | 1115 | -1128.8125 | 758.26 | 34.7762
1116 | 119017.5225 | 36927.1763 | 1116 | 47.1 | 945.3464 | 1116 | -1133.621 | 761.4901 | 34.8724
1117 | 119017.5225 | 36927.1763 | 1117 | 47.1 | 919.4826 | 1117 | -1133.621 | 761.4901 | 34.8724
1118 | 119017.5225 | 36927.1763 | 1118 | 47.2 | 897.2391 | 1118 | -1138.4398 | 764.727 | 34.9688
1119 | 119017.5225 | 36927.1763 | 1119 | 47.2 | 881.8614 | 1119 | -1138.4398 | 764.727 | 34.9688
1120 | 119017.5225 | 36927.1763 | 1120 | 47.2 | 895.8599 | 1120 | -1138.4398 | 764.727 | 34.9688
1120 | 119017.5225 | 36927.1763 | 1120 | 47.3 | 939.1035 | 1120 | -1143.2688 | 767.9708 | 35.0654
1121 | 119017.5225 | 36927.1763 | 1121 | 47.3 | 987.5154 | 1121 | -1143.2688 | 767.9708 | 35.0654
1122 | 119017.5225 | 36927.1763 | 1122 | 47.4 | 996.2724 | 1122 | -1148.108 | 771.2215 | 35.1622
1123 | 119017.5225 | 36927.1763 | 1123 | 47.4 | 955.4431 | 1123 | -1148.108 | 771.2215 | 35.1622
1124 | 119017.5225 | 36927.1763 | 1124 | 47.4 | 873.8442 | 1124 | -1148.108 | 771.2215 | 35.1622
1125 | 119017.5225 | 36927.1763 | 1125 | 47.5 | 816.5185 | 1125 | -1152.9575 | 774.479 | 35.2591
1126 | 119017.5225 | 36927.1763 | 1126 | 47.5 | 778.2046 | 1126 | -1152.9575 | 774.479 | 35.2591
1127 | 119017.5225 | 36927.1763 | 1127 | 47.5 | 766.8807 | 1127 | -1152.9575 | 774.479 | 35.2591
1128 | 119017.5225 | 36927.1763 | 1128 | 47.6 | 762.0872 | 1128 | -1157.8172 | 777.7434 | 35.3563
1129 | 119017.5225 | 36927.1763 | 1129 | 47.6 | 757.8688 | 1129 | -1157.8172 | 777.7434 | 35.3563
1130 | 119017.5225 | 36927.1763 | 1130 | 47.6 | 680.0498 | 1130 | -1157.8172 | 777.7434 | 35.3563
1131 | 119017.5225 | 36927.1763 | 1131 | 47.7 | 518.0918 | 1131 | -1162.687 | 781.0147 | 35.4537
1132 | 119017.5225 | 36927.1763 | 1132 | 47.7 | 286.182 | 1132 | -1162.687 | 781.0147 | 35.4537
1133 | 119017.5225 | 36927.1763 | 1133 | 47.7 | 35.7329 | 1133 | -1162.687 | 781.0147 | 35.4537
1133 | 119017.5225 | 36927.1763 | 1133 | 47.7 | -226.9249 | 1133 | -1162.687 | 781.0147 | 35.4537
1134 | 119017.5225 | 36927.1763 | 1134 | 47.7 | -591.0687 | 1134 | -1162.687 | 781.0147 | 35.4537
1135 | 119017.5225 | 36927.1763 | 1135 | 47.6 | -1001.109 | 1135 | -1157.8172 | 777.7434 | 35.3563
1136 | 119017.5225 | 36927.1763 | 1136 | 47.6 | -1581.0015 | 1136 | -1157.8172 | 777.7434 | 35.3563
1137 | 119017.5225 | 36927.1763 | 1137 | 47.5 | -2208.9242 | 1137 | -1152.9575 | 774.479 | 35.2591
1138 | 119017.5225 | 36927.1763 | 1138 | 47.4 | -2861.6711 | 1138 | -1148.108 | 771.2215 | 35.1622
1139 | 119017.5225 | 36927.1763 | 1139 | 47.3 | -3465.2676 | 1139 | -1143.2688 | 767.9708 | 35.0654
1140 | 119017.5225 | 36927.1763 | 1140 | 47.1 | -4018.2898 | 1140 | -1133.621 | 761.4901 | 34.8724
1141 | 119017.5225 | 36927.1763 | 1141 | 46.9 | -4501.2656 | 1141 | -1124.0141 | 755.0368 | 34.6803
1142 | 119017.5225 | 36927.1763 | 1142 | 46.7 | -4950.5921 | 1142 | -1114.4481 | 748.611 | 34.489
1143 | 119017.5225 | 36927.1763 | 1143 | 46.5 | -5321.5184 | 1143 | -1104.9229 | 742.2127 | 34.2985
1144 | 119017.5225 | 36927.1763 | 1144 | 46.2 | -5583.4485 | 1144 | -1090.7118 | 732.6666 | 34.0142
1144 | 119017.5225 | 36927.1763 | 1144 | 46 | -5724.7089 | 1144 | -1081.2889 | 726.3369 | 33.8258
1145 | 119017.5225 | 36927.1763 | 1145 | 45.7 | -5784.638 | 1145 | -1067.2311 | 716.8938 | 33.5446
1146 | 119017.5225 | 36927.1763 | 1146 | 45.5 | -5800.6159 | 1146 | -1057.9104 | 710.6328 | 33.3582
1147 | 119017.5225 | 36927.1763 | 1147 | 45.3 | -5840.4538 | 1147 | -1048.6305 | 704.3992 | 33.1726
1148 | 119017.5225 | 36927.1763 | 1148 | 45 | -5911.1241 | 1148 | -1034.7873 | 695.1003 | 32.8957
1149 | 119017.5225 | 36927.1763 | 1149 | 44.7 | -5977.1727 | 1149 | -1021.0362 | 685.8632 | 32.6207
1150 | 119017.5225 | 36927.1763 | 1150 | 44.5 | -6028.7554 | 1150 | -1011.9198 | 679.7394 | 32.4384
1151 | 119017.5225 | 36927.1763 | 1151 | 44.2 | -5864.8706 | 1151 | -998.3219 | 670.6053 | 32.1664
1151 | 119017.5225 | 36927.1763 | 1151 | 44 | -5748.6519 | 1151 | -989.3078 | 664.5502 | 31.9862
1152 | 119017.5225 | 36927.1763 | 1152 | 43.7 | -5624.6721 | 1152 | -975.8632 | 655.5191 | 31.7173
1153 | 119017.5225 | 36927.1763 | 1153 | 43.5 | -5446.2247 | 1153 | -966.9513 | 649.5326 | 31.539
1154 | 119017.5225 | 36927.1763 | 1154 | 43.2 | -6093.7937 | 1154 | -953.66 | 640.6044 | 31.2732
1155 | 119017.5225 | 36927.1763 | 1155 | 42.9 | -6202.4589 | 1155 | -940.4607 | 631.7381 | 31.0092
1156 | 119017.5225 | 36927.1763 | 1156 | 42.6 | -6720.2669 | 1156 | -927.3534 | 622.9334 | 30.7471
1157 | 119017.5225 | 36927.1763 | 1157 | 42.3 | -6719.3326 | 1157 | -914.3381 | 614.1906 | 30.4868
1157 | 119017.5225 | 36927.1763 | 1157 | 42.1 | -6603.9681 | 1157 | -905.7123 | 608.3964 | 30.3142
1158 | 119017.5225 | 36927.1763 | 1158 | 41.8 | -6475.4866 | 1158 | -892.8503 | 599.7566 | 30.057
1159 | 119017.5225 | 36927.1763 | 1159 | 41.5 | -6344.3236 | 1159 | -880.0802 | 591.1785 | 29.8016
1160 | 119017.5225 | 36927.1763 | 1160 | 41.2 | -6183.0449 | 1160 | -867.4022 | 582.6623 | 29.548
1161 | 119017.5225 | 36927.1763 | 1161 | 41 | -5989.8593 | 1161 | -859.0012 | 577.0191 | 29.38
1161 | 119017.5225 | 36927.1763 | 1161 | 40.7 | -5810.0596 | 1161 | -846.4765 | 568.6058 | 29.1295
1162 | 119017.5225 | 36927.1763 | 1162 | 40.5 | -5618.0212 | 1162 | -838.1777 | 563.0312 | 28.9636
1163 | 119017.5225 | 36927.1763 | 1163 | 40.2 | -5491.2712 | 1163 | -825.8063 | 554.7209 | 28.7161
1164 | 119017.5225 | 36927.1763 | 1164 | 40 | -5360.8138 | 1164 | -817.6097 | 549.2151 | 28.5522
1165 | 119017.5225 | 36927.1763 | 1165 | 39.8 | -5248.9252 | 1165 | -809.4541 | 543.7366 | 28.3891
1165 | 119017.5225 | 36927.1763 | 1165 | 39.6 | -5173.4088 | 1165 | -801.3393 | 538.2857 | 28.2268
1166 | 119017.5225 | 36927.1763 | 1166 | 39.3 | -5095.0636 | 1166 | -789.2438 | 530.1607 | 27.9849
1167 | 119017.5225 | 36927.1763 | 1167 | 39.1 | -5027.5988 | 1167 | -781.2312 | 524.7784 | 27.8246
1168 | 119017.5225 | 36927.1763 | 1168 | 38.9 | -4986.966 | 1168 | -773.2595 | 519.4236 | 27.6652
1168 | 119017.5225 | 36927.1763 | 1168 | 38.7 | -4953.2667 | 1168 | -765.3287 | 514.0962 | 27.5066
1169 | 119017.5225 | 36927.1763 | 1169 | 38.5 | -4782.6375 | 1169 | -757.4388 | 508.7963 | 27.3488
1170 | 119017.5225 | 36927.1763 | 1170 | 38.3 | -4538.5474 | 1170 | -749.5897 | 503.5238 | 27.1918
1171 | 119017.5225 | 36927.1763 | 1171 | 38.1 | -4124.9527 | 1171 | -741.7816 | 498.2788 | 27.0356
1171 | 119017.5225 | 36927.1763 | 1171 | 37.9 | -3652.5196 | 1171 | -734.0143 | 493.0612 | 26.8803
1172 | 119017.5225 | 36927.1763 | 1172 | 37.8 | -3165.4975 | 1172 | -730.1459 | 490.4628 | 26.8029
1173 | 119017.5225 | 36927.1763 | 1173 | 37.7 | -2723.3778 | 1173 | -726.2878 | 487.8712 | 26.7258
1174 | 119017.5225 | 36927.1763 | 1174 | 37.5 | -2340.7951 | 1174 | -718.6023 | 482.7085 | 26.572
1174 | 119017.5225 | 36927.1763 | 1174 | 37.5 | -2014.078 | 1174 | -718.6023 | 482.7085 | 26.572
1175 | 119017.5225 | 36927.1763 | 1175 | 37.4 | -1746.9643 | 1175 | -714.7749 | 480.1375 | 26.4955
1176 | 119017.5225 | 36927.1763 | 1176 | 37.3 | -1530.0105 | 1176 | -710.9577 | 477.5734 | 26.4192
1176 | 119017.5225 | 36927.1763 | 1176 | 37.2 | -1356.3328 | 1176 | -707.1507 | 475.0161 | 26.343
1177 | 119017.5225 | 36927.1763 | 1177 | 37.2 | -1214.5823 | 1177 | -707.1507 | 475.0161 | 26.343
1178 | 119017.5225 | 36927.1763 | 1178 | 37.1 | -1090.6658 | 1178 | -703.3539 | 472.4657 | 26.2671
1179 | 119017.5225 | 36927.1763 | 1179 | 37.1 | -971.0316 | 1179 | -703.3539 | 472.4657 | 26.2671
1179 | 119017.5225 | 36927.1763 | 1179 | 37.1 | -856.5991 | 1179 | -703.3539 | 472.4657 | 26.2671
1180 | 119017.5225 | 36927.1763 | 1180 | 37 | -768.312 | 1180 | -699.5673 | 469.9221 | 26.1913
1181 | 119017.5225 | 36927.1763 | 1181 | 37 | -705.8536 | 1181 | -699.5673 | 469.9221 | 26.1913
1182 | 119017.5225 | 36927.1763 | 1182 | 37 | -655.0387 | 1182 | -699.5673 | 469.9221 | 26.1913
1182 | 119017.5225 | 36927.1763 | 1182 | 36.9 | -616.5048 | 1182 | -695.791 | 467.3854 | 26.1158
1183 | 119017.5225 | 36927.1763 | 1183 | 36.9 | -601.5024 | 1183 | -695.791 | 467.3854 | 26.1158
1184 | 119017.5225 | 36927.1763 | 1184 | 36.9 | -588.8168 | 1184 | -695.791 | 467.3854 | 26.1158
1184 | 119017.5225 | 36927.1763 | 1184 | 36.8 | -541.4845 | 1184 | -692.0249 | 464.8556 | 26.0405
1185 | 119017.5225 | 36927.1763 | 1185 | 36.8 | -459.2822 | 1185 | -692.0249 | 464.8556 | 26.0405
1186 | 119017.5225 | 36927.1763 | 1186 | 36.8 | -350.9427 | 1186 | -692.0249 | 464.8556 | 26.0405
1187 | 119017.5225 | 36927.1763 | 1187 | 36.8 | -238.7333 | 1187 | -692.0249 | 464.8556 | 26.0405
1187 | 119017.5225 | 36927.1763 | 1187 | 36.7 | -160.1844 | 1187 | -688.269 | 462.3327 | 25.9654
1188 | 119017.5225 | 36927.1763 | 1188 | 36.7 | -114.4488 | 1188 | -688.269 | 462.3327 | 25.9654
1189 | 119017.5225 | 36927.1763 | 1189 | 36.7 | -79.7742 | 1189 | -688.269 | 462.3327 | 25.9654
1189 | 119017.5225 | 36927.1763 | 1189 | 36.7 | -57.4065 | 1189 | -688.269 | 462.3327 | 25.9654
1190 | 119017.5225 | 36927.1763 | 1190 | 36.7 | -62.4364 | 1190 | -688.269 | 462.3327 | 25.9654
1191 | 119017.5225 | 36927.1763 | 1191 | 36.7 | -72.9756 | 1191 | -688.269 | 462.3327 | 25.9654
1192 | 119017.5225 | 36927.1763 | 1192 | 36.7 | -57.0565 | 1192 | -688.269 | 462.3327 | 25.9654
1192 | 119017.5225 | 36927.1763 | 1192 | 36.7 | -25.3675 | 1192 | -688.269 | 462.3327 | 25.9654
1193 | 119017.5225 | 36927.1763 | 1193 | 36.7 | 9.5894 | 1193 | -688.269 | 462.3327 | 25.9654
1194 | 119017.5225 | 36927.1763 | 1194 | 36.7 | 30.6313 | 1194 | -688.269 | 462.3327 | 25.9654
1194 | 119017.5225 | 36927.1763 | 1194 | 36.7 | 31.4482 | 1194 | -688.269 | 462.3327 | 25.9654
1195 | 119017.5225 | 36927.1763 | 1195 | 36.6 | 11.5899 | 1195 | -684.5233 | 459.8166 | 25.8905
1196 | 119017.5225 | 36927.1763 | 1196 | 36.6 | 5.0109 | 1196 | -684.5233 | 459.8166 | 25.8905
1197 | 119017.5225 | 36927.1763 | 1197 | 36.6 | 30.9289 | 1197 | -684.5233 | 459.8166 | 25.8905
1197 | 119017.5225 | 36927.1763 | 1197 | 36.6 | 94.3445 | 1197 | -684.5233 | 459.8166 | 25.8905
1198 | 119017.5225 | 36927.1763 | 1198 | 36.6 | 151.1026 | 1198 | -684.5233 | 459.8166 | 25.8905
1199 | 119017.5225 | 36927.1763 | 1199 | 36.6 | 184.647 | 1199 | -684.5233 | 459.8166 | 25.8905
1199 | 119017.5225 | 36927.1763 | 1199 | 36.6 | 175.7263 | 1199 | -684.5233 | 459.8166 | 25.8905
1200 | 119017.5225 | 36927.1763 | 1200 | 36.6 | 135.8672 | 1200 | -684.5233 | 459.8166 | 25.8905
1201 | 119017.5225 | 36927.1763 | 1201 | 36.6 | 45.3355 | 1201 | -684.5233 | 459.8166 | 25.8905
1202 | 119017.5225 | 36927.1763 | 1202 | 36.6 | -71.8168 | 1202 | -684.5233 | 459.8166 | 25.8905
1202 | 119017.5225 | 36927.1763 | 1202 | 36.6 | -161.6407 | 1202 | -684.5233 | 459.8166 | 25.8905
1203 | 119017.5225 | 36927.1763 | 1203 | 36.5 | -213.6209 | 1203 | -680.7879 | 457.3073 | 25.8158
1204 | 119017.5225 | 36927.1763 | 1204 | 36.5 | -259.3567 | 1204 | -680.7879 | 457.3073 | 25.8158
1204 | 119017.5225 | 36927.1763 | 1204 | 36.5 | -400.1147 | 1204 | -680.7879 | 457.3073 | 25.8158
1205 | 119017.5225 | 36927.1763 | 1205 | 36.4 | -588.6431 | 1205 | -677.0626 | 454.805 | 25.7413
1206 | 119017.5225 | 36927.1763 | 1206 | 36.4 | -819.1683 | 1206 | -677.0626 | 454.805 | 25.7413
1207 | 119017.5225 | 36927.1763 | 1207 | 36.3 | -985.1351 | 1207 | -673.3476 | 452.3095 | 25.667
1207 | 119017.5225 | 36927.1763 | 1207 | 36.3 | -1078.8687 | 1207 | -673.3476 | 452.3095 | 25.667
1208 | 119017.5225 | 36927.1763 | 1208 | 36.2 | -1149.5796 | 1208 | -669.6428 | 449.8209 | 25.5929
1209 | 119017.5225 | 36927.1763 | 1209 | 36.1 | -1189.6002 | 1209 | -665.9482 | 447.3391 | 25.519
1209 | 119017.5225 | 36927.1763 | 1209 | 36.1 | -1176.6517 | 1209 | -665.9482 | 447.3391 | 25.519
1210 | 119017.5225 | 36927.1763 | 1210 | 36 | -1108.85 | 1210 | -662.2639 | 444.8642 | 25.4453
1211 | 119017.5225 | 36927.1763 | 1211 | 35.9 | -1030.5251 | 1211 | -658.5898 | 442.3962 | 25.3718
1211 | 119017.5225 | 36927.1763 | 1211 | 35.9 | -949.488 | 1211 | -658.5898 | 442.3962 | 25.3718
1212 | 119017.5225 | 36927.1763 | 1212 | 35.8 | -870.526 | 1212 | -654.9258 | 439.935 | 25.2985
1213 | 119017.5225 | 36927.1763 | 1213 | 35.8 | -804.374 | 1213 | -654.9258 | 439.935 | 25.2985
1214 | 119017.5225 | 36927.1763 | 1214 | 35.7 | -742.6743 | 1214 | -651.2722 | 437.4807 | 25.2254
1214 | 119017.5225 | 36927.1763 | 1214 | 35.6 | -658.0953 | 1214 | -647.6287 | 435.0332 | 25.1526
1215 | 119017.5225 | 36927.1763 | 1215 | 35.6 | -543.3892 | 1215 | -647.6287 | 435.0332 | 25.1526
1216 | 119017.5225 | 36927.1763 | 1216 | 35.5 | -411.1836 | 1216 | -643.9954 | 432.5927 | 25.0799
1216 | 119017.5225 | 36927.1763 | 1216 | 35.5 | -299.5379 | 1216 | -643.9954 | 432.5927 | 25.0799
1217 | 119017.5225 | 36927.1763 | 1217 | 35.5 | -228.1507 | 1217 | -643.9954 | 432.5927 | 25.0799
1218 | 119017.5225 | 36927.1763 | 1218 | 35.4 | -185.8781 | 1218 | -640.3724 | 430.159 | 25.0074
1218 | 119017.5225 | 36927.1763 | 1218 | 35.4 | -137.407 | 1218 | -640.3724 | 430.159 | 25.0074
1219 | 119017.5225 | 36927.1763 | 1219 | 35.4 | -87.6634 | 1219 | -640.3724 | 430.159 | 25.0074
1220 | 119017.5225 | 36927.1763 | 1220 | 35.3 | -57.5237 | 1220 | -636.7596 | 427.7321 | 24.9352
1221 | 119017.5225 | 36927.1763 | 1221 | 35.3 | -44.6135 | 1221 | -636.7596 | 427.7321 | 24.9352
1221 | 119017.5225 | 36927.1763 | 1221 | 35.3 | -55.081 | 1221 | -636.7596 | 427.7321 | 24.9352
1222 | 119017.5225 | 36927.1763 | 1222 | 35.3 | -106.2004 | 1222 | -636.7596 | 427.7321 | 24.9352
1223 | 119017.5225 | 36927.1763 | 1223 | 35.2 | -200.0763 | 1223 | -633.157 | 425.3121 | 24.8631
1223 | 119017.5225 | 36927.1763 | 1223 | 35.2 | -343.428 | 1223 | -633.157 | 425.3121 | 24.8631
1224 | 119017.5225 | 36927.1763 | 1224 | 35.2 | -546.1979 | 1224 | -633.157 | 425.3121 | 24.8631
1225 | 119017.5225 | 36927.1763 | 1225 | 35.1 | -802.1169 | 1225 | -629.5646 | 422.899 | 24.7913
1225 | 119017.5225 | 36927.1763 | 1225 | 35.1 | -1030.7055 | 1225 | -629.5646 | 422.899 | 24.7913
1226 | 119017.5225 | 36927.1763 | 1226 | 35 | -1202.2064 | 1226 | -625.9825 | 420.4928 | 24.7196
1227 | 119017.5225 | 36927.1763 | 1227 | 35 | -1312.302 | 1227 | -625.9825 | 420.4928 | 24.7196
1227 | 119017.5225 | 36927.1763 | 1227 | 34.9 | -1401.0665 | 1227 | -622.4105 | 418.0934 | 24.6482
1228 | 119017.5225 | 36927.1763 | 1228 | 34.8 | -1468.1803 | 1228 | -618.8488 | 415.7009 | 24.577
1229 | 119017.5225 | 36927.1763 | 1229 | 34.8 | -1493.0932 | 1229 | -618.8488 | 415.7009 | 24.577
1229 | 119017.5225 | 36927.1763 | 1229 | 34.7 | -1480.1792 | 1229 | -615.2973 | 413.3152 | 24.5059
1230 | 119017.5225 | 36927.1763 | 1230 | 34.6 | -1477.304 | 1230 | -611.7561 | 410.9364 | 24.4351
1231 | 119017.5225 | 36927.1763 | 1231 | 34.6 | -1483.8838 | 1231 | -611.7561 | 410.9364 | 24.4351
1231 | 119017.5225 | 36927.1763 | 1231 | 34.5 | -1480.9951 | 1231 | -608.225 | 408.5645 | 24.3645
1232 | 119017.5225 | 36927.1763 | 1232 | 34.4 | -1478.6027 | 1232 | -604.7042 | 406.1995 | 24.2941
1233 | 119017.5225 | 36927.1763 | 1233 | 34.4 | -1538.6696 | 1233 | -604.7042 | 406.1995 | 24.2941
1233 | 119017.5225 | 36927.1763 | 1233 | 34.3 | -1588.3428 | 1233 | -601.1936 | 403.8413 | 24.2239
1234 | 119017.5225 | 36927.1763 | 1234 | 34.2 | -1644.0141 | 1234 | -597.6932 | 401.4899 | 24.1539
1235 | 119017.5225 | 36927.1763 | 1235 | 34.1 | -1693.6772 | 1235 | -594.203 | 399.1455 | 24.0841
1235 | 119017.5225 | 36927.1763 | 1235 | 34 | -1726.0386 | 1235 | -590.723 | 396.8079 | 24.0145
1236 | 119017.5225 | 36927.1763 | 1236 | 34 | -1745.0423 | 1236 | -590.723 | 396.8079 | 24.0145
1237 | 119017.5225 | 36927.1763 | 1237 | 33.9 | -1725.7502 | 1237 | -587.2533 | 394.4771 | 23.9451
1237 | 119017.5225 | 36927.1763 | 1237 | 33.8 | -1717.6989 | 1237 | -583.7938 | 392.1533 | 23.8759
1238 | 119017.5225 | 36927.1763 | 1238 | 33.7 | -1706.7454 | 1238 | -580.3445 | 389.8363 | 23.8069
1239 | 119017.5225 | 36927.1763 | 1239 | 33.6 | -1677.2055 | 1239 | -576.9054 | 387.5261 | 23.7381
1239 | 119017.5225 | 36927.1763 | 1239 | 33.6 | -1633.9258 | 1239 | -576.9054 | 387.5261 | 23.7381
1240 | 119017.5225 | 36927.1763 | 1240 | 33.5 | -1592.6 | 1240 | -573.4766 | 385.2229 | 23.6695
1241 | 119017.5225 | 36927.1763 | 1241 | 33.4 | -1547.2454 | 1241 | -570.058 | 382.9265 | 23.6012
1241 | 119017.5225 | 36927.1763 | 1241 | 33.3 | -1574.9968 | 1241 | -566.6495 | 380.6369 | 23.533
1242 | 119017.5225 | 36927.1763 | 1242 | 33.3 | -1615.1058 | 1242 | -566.6495 | 380.6369 | 23.533
1243 | 119017.5225 | 36927.1763 | 1243 | 33.2 | -1646.4033 | 1243 | -563.2514 | 378.3543 | 23.465
1243 | 119017.5225 | 36927.1763 | 1243 | 33.1 | -1669.9402 | 1243 | -559.8634 | 376.0784 | 23.3973
1244 | 119017.5225 | 36927.1763 | 1244 | 33 | -1688.8963 | 1244 | -556.4856 | 373.8095 | 23.3297
1245 | 119017.5225 | 36927.1763 | 1245 | 32.9 | -1698.828 | 1245 | -553.1181 | 371.5474 | 23.2624
1245 | 119017.5225 | 36927.1763 | 1245 | 32.9 | -1697.0477 | 1245 | -553.1181 | 371.5474 | 23.2624
1246 | 119017.5225 | 36927.1763 | 1246 | 32.8 | -1683.2518 | 1246 | -549.7608 | 369.2922 | 23.1952
1247 | 119017.5225 | 36927.1763 | 1247 | 32.7 | -1666.2908 | 1247 | -546.4137 | 367.0439 | 23.1283
1247 | 119017.5225 | 36927.1763 | 1247 | 32.6 | -1652.4716 | 1247 | -543.0768 | 364.8024 | 23.0615
1248 | 119017.5225 | 36927.1763 | 1248 | 32.5 | -1673.3499 | 1248 | -539.7502 | 362.5678 | 22.995
1248 | 119017.5225 | 36927.1763 | 1248 | 32.5 | -1672.8691 | 1248 | -539.7502 | 362.5678 | 22.995
1249 | 119017.5225 | 36927.1763 | 1249 | 32.4 | -1659.1472 | 1249 | -536.4338 | 360.34 | 22.9287
1250 | 119017.5225 | 36927.1763 | 1250 | 32.3 | -1638.5014 | 1250 | -533.1275 | 358.1191 | 22.8626
1250 | 119017.5225 | 36927.1763 | 1250 | 32.2 | -1562.7745 | 1250 | -529.8316 | 355.9051 | 22.7966
1251 | 119017.5225 | 36927.1763 | 1251 | 32.1 | -1482.7497 | 1251 | -526.5458 | 353.6979 | 22.7309
1252 | 119017.5225 | 36927.1763 | 1252 | 32.1 | -1437.7573 | 1252 | -526.5458 | 353.6979 | 22.7309
1252 | 119017.5225 | 36927.1763 | 1252 | 32 | -1401.3866 | 1252 | -523.2702 | 351.4976 | 22.6654
1253 | 119017.5225 | 36927.1763 | 1253 | 31.9 | -1357.7867 | 1253 | -520.0049 | 349.3042 | 22.6001
1253 | 119017.5225 | 36927.1763 | 1253 | 31.8 | -1365.532 | 1253 | -516.7498 | 347.1176 | 22.535
1254 | 119017.5225 | 36927.1763 | 1254 | 31.7 | -1398.4407 | 1254 | -513.5049 | 344.9379 | 22.4701
1255 | 119017.5225 | 36927.1763 | 1255 | 31.7 | -1430.2449 | 1255 | -513.5049 | 344.9379 | 22.4701
1255 | 119017.5225 | 36927.1763 | 1255 | 31.6 | -1454.235 | 1255 | -510.2702 | 342.7651 | 22.4054
1256 | 119017.5225 | 36927.1763 | 1256 | 31.5 | -1486.3265 | 1256 | -507.0458 | 340.5991 | 22.3409
1257 | 119017.5225 | 36927.1763 | 1257 | 31.4 | -1515.9165 | 1257 | -503.8316 | 338.44 | 22.2766
1257 | 119017.5225 | 36927.1763 | 1257 | 31.3 | -1552.9196 | 1257 | -500.6276 | 336.2878 | 22.2126
1258 | 119017.5225 | 36927.1763 | 1258 | 31.2 | -1600.7481 | 1258 | -497.4338 | 334.1424 | 22.1487
1258 | 119017.5225 | 36927.1763 | 1258 | 31.1 | -1639.9541 | 1258 | -494.2502 | 332.0039 | 22.085
1259 | 119017.5225 | 36927.1763 | 1259 | 31 | -1667.7766 | 1259 | -491.0769 | 329.8723 | 22.0215
1260 | 119017.5225 | 36927.1763 | 1260 | 30.9 | -1618.1416 | 1260 | -487.9137 | 327.7475 | 21.9583
1260 | 119017.5225 | 36927.1763 | 1260 | 30.8 | -1565.9038 | 1260 | -484.7608 | 325.6296 | 21.8952
1261 | 119017.5225 | 36927.1763 | 1261 | 30.7 | -1516.8554 | 1261 | -481.6181 | 323.5186 | 21.8324
1261 | 119017.5225 | 36927.1763 | 1261 | 30.6 | -1479.0208 | 1261 | -478.4857 | 321.4144 | 21.7697
1262 | 119017.5225 | 36927.1763 | 1262 | 30.5 | -1452.9289 | 1262 | -475.3634 | 319.3171 | 21.7073
1263 | 119017.5225 | 36927.1763 | 1263 | 30.4 | -1454.0486 | 1263 | -472.2514 | 317.2266 | 21.645
1263 | 119017.5225 | 36927.1763 | 1263 | 30.3 | -1457.9755 | 1263 | -469.1496 | 315.143 | 21.583
1264 | 119017.5225 | 36927.1763 | 1264 | 30.2 | -1436.0511 | 1264 | -466.058 | 313.0663 | 21.5212
1264 | 119017.5225 | 36927.1763 | 1264 | 30.1 | -1378.8658 | 1264 | -462.9766 | 310.9965 | 21.4595
1265 | 119017.5225 | 36927.1763 | 1265 | 30 | -1283.9677 | 1265 | -459.9055 | 308.9335 | 21.3981
1265 | 119017.5225 | 36927.1763 | 1265 | 29.9 | -1158.6783 | 1265 | -456.8446 | 306.8773 | 21.3369
1266 | 119017.5225 | 36927.1763 | 1266 | 29.8 | -1019.8866 | 1266 | -453.7938 | 304.8281 | 21.2759
1267 | 119017.5225 | 36927.1763 | 1267 | 29.7 | -891.316 | 1267 | -450.7534 | 302.7857 | 21.2151
1267 | 119017.5225 | 36927.1763 | 1267 | 29.7 | -789.3345 | 1267 | -450.7534 | 302.7857 | 21.2151
1268 | 119017.5225 | 36927.1763 | 1268 | 29.6 | -712.0172 | 1268 | -447.7231 | 300.7502 | 21.1545
1268 | 119017.5225 | 36927.1763 | 1268 | 29.5 | -639.8077 | 1268 | -444.703 | 298.7215 | 21.0941
1269 | 119017.5225 | 36927.1763 | 1269 | 29.4 | -555.1485 | 1269 | -441.6932 | 296.6997 | 21.0339
1270 | 119017.5225 | 36927.1763 | 1270 | 29.3 | -403.8844 | 1270 | -438.6936 | 294.6848 | 20.9739
1270 | 119017.5225 | 36927.1763 | 1270 | 29.3 | -222.7541 | 1270 | -438.6936 | 294.6848 | 20.9739
1271 | 119017.5225 | 36927.1763 | 1271 | 29.2 | -37.9171 | 1271 | -435.7042 | 292.6767 | 20.9141
1271 | 119017.5225 | 36927.1763 | 1271 | 29.2 | 114.7617 | 1271 | -435.7042 | 292.6767 | 20.9141
1272 | 119017.5225 | 36927.1763 | 1272 | 29.1 | 240.968 | 1272 | -432.7251 | 290.6755 | 20.8545
1272 | 119017.5225 | 36927.1763 | 1272 | 29.1 | 293.5755 | 1272 | -432.7251 | 290.6755 | 20.8545
1273 | 119017.5225 | 36927.1763 | 1273 | 29.1 | 307.732 | 1273 | -432.7251 | 290.6755 | 20.8545
1274 | 119017.5225 | 36927.1763 | 1274 | 29 | 326.1344 | 1274 | -429.7561 | 288.6812 | 20.7951
1274 | 119017.5225 | 36927.1763 | 1274 | 29 | 369.312 | 1274 | -429.7561 | 288.6812 | 20.7951
1275 | 119017.5225 | 36927.1763 | 1275 | 28.9 | 425.8823 | 1275 | -426.7974 | 286.6937 | 20.7359
1275 | 119017.5225 | 36927.1763 | 1275 | 28.9 | 488.3218 | 1275 | -426.7974 | 286.6937 | 20.7359
1276 | 119017.5225 | 36927.1763 | 1276 | 28.9 | 569.9085 | 1276 | -426.7974 | 286.6937 | 20.7359
1276 | 119017.5225 | 36927.1763 | 1276 | 28.9 | 593.5547 | 1276 | -426.7974 | 286.6937 | 20.7359
1277 | 119017.5225 | 36927.1763 | 1277 | 28.8 | 652.7147 | 1277 | -423.8489 | 284.7131 | 20.677
1277 | 119017.5225 | 36927.1763 | 1277 | 28.8 | 705.2273 | 1277 | -423.8489 | 284.7131 | 20.677
1278 | 119017.5225 | 36927.1763 | 1278 | 28.8 | 769.6187 | 1278 | -423.8489 | 284.7131 | 20.677
1279 | 119017.5225 | 36927.1763 | 1279 | 28.8 | 860.2034 | 1279 | -423.8489 | 284.7131 | 20.677
1279 | 119017.5225 | 36927.1763 | 1279 | 28.8 | 939.1014 | 1279 | -423.8489 | 284.7131 | 20.677
1280 | 119017.5225 | 36927.1763 | 1280 | 28.8 | 969.8662 | 1280 | -423.8489 | 284.7131 | 20.677
1280 | 119017.5225 | 36927.1763 | 1280 | 28.8 | 984.8029 | 1280 | -423.8489 | 284.7131 | 20.677
1281 | 119017.5225 | 36927.1763 | 1281 | 28.8 | 994.0222 | 1281 | -423.8489 | 284.7131 | 20.677
1281 | 119017.5225 | 36927.1763 | 1281 | 28.8 | 988.5307 | 1281 | -423.8489 | 284.7131 | 20.677
1282 | 119017.5225 | 36927.1763 | 1282 | 28.8 | 978.6254 | 1282 | -423.8489 | 284.7131 | 20.677
1283 | 119017.5225 | 36927.1763 | 1283 | 28.8 | 861.171 | 1283 | -423.8489 | 284.7131 | 20.677
1283 | 119017.5225 | 36927.1763 | 1283 | 28.9 | 787.0943 | 1283 | -426.7974 | 286.6937 | 20.7359
1284 | 119017.5225 | 36927.1763 | 1284 | 28.9 | 738.1852 | 1284 | -426.7974 | 286.6937 | 20.7359
1284 | 119017.5225 | 36927.1763 | 1284 | 28.9 | 607.0652 | 1284 | -426.7974 | 286.6937 | 20.7359
1285 | 119017.5225 | 36927.1763 | 1285 | 28.9 | 508.737 | 1285 | -426.7974 | 286.6937 | 20.7359
1285 | 119017.5225 | 36927.1763 | 1285 | 28.9 | 290.1961 | 1285 | -426.7974 | 286.6937 | 20.7359
1286 | 119017.5225 | 36927.1763 | 1286 | 28.9 | 105.9142 | 1286 | -426.7974 | 286.6937 | 20.7359
1286 | 119017.5225 | 36927.1763 | 1286 | 28.9 | -57.8654 | 1286 | -426.7974 | 286.6937 | 20.7359
1287 | 119017.5225 | 36927.1763 | 1287 | 28.8 | -198.0657 | 1287 | -423.8489 | 284.7131 | 20.677
1288 | 119017.5225 | 36927.1763 | 1288 | 28.8 | -106.9137 | 1288 | -423.8489 | 284.7131 | 20.677
1288 | 119017.5225 | 36927.1763 | 1288 | 28.8 | -15.1529 | 1288 | -423.8489 | 284.7131 | 20.677
1289 | 119017.5225 | 36927.1763 | 1289 | 28.8 | 128.0044 | 1289 | -423.8489 | 284.7131 | 20.677
1289 | 119017.5225 | 36927.1763 | 1289 | 28.8 | 271.6034 | 1289 | -423.8489 | 284.7131 | 20.677
1290 | 119017.5225 | 36927.1763 | 1290 | 28.8 | 381.4052 | 1290 | -423.8489 | 284.7131 | 20.677
1290 | 119017.5225 | 36927.1763 | 1290 | 28.8 | 448.8638 | 1290 | -423.8489 | 284.7131 | 20.677
1291 | 119017.5225 | 36927.1763 | 1291 | 28.8 | 508.5462 | 1291 | -423.8489 | 284.7131 | 20.677
1292 | 119017.5225 | 36927.1763 | 1292 | 28.8 | 586.1057 | 1292 | -423.8489 | 284.7131 | 20.677
1292 | 119017.5225 | 36927.1763 | 1292 | 28.9 | 670.0579 | 1292 | -426.7974 | 286.6937 | 20.7359
1293 | 119017.5225 | 36927.1763 | 1293 | 28.9 | 750.4996 | 1293 | -426.7974 | 286.6937 | 20.7359
1293 | 119017.5225 | 36927.1763 | 1293 | 28.9 | 820.7677 | 1293 | -426.7974 | 286.6937 | 20.7359
1294 | 119017.5225 | 36927.1763 | 1294 | 28.9 | 876.3416 | 1294 | -426.7974 | 286.6937 | 20.7359
1294 | 119017.5225 | 36927.1763 | 1294 | 29 | 950.0853 | 1294 | -429.7561 | 288.6812 | 20.7951
1295 | 119017.5225 | 36927.1763 | 1295 | 29 | 1000.8018 | 1295 | -429.7561 | 288.6812 | 20.7951
1296 | 119017.5225 | 36927.1763 | 1296 | 29 | 1000.3747 | 1296 | -429.7561 | 288.6812 | 20.7951
1296 | 119017.5225 | 36927.1763 | 1296 | 29 | 1009.4234 | 1296 | -429.7561 | 288.6812 | 20.7951
1297 | 119017.5225 | 36927.1763 | 1297 | 29.1 | 1080.5077 | 1297 | -432.7251 | 290.6755 | 20.8545
1297 | 119017.5225 | 36927.1763 | 1297 | 29.1 | 1240.685 | 1297 | -432.7251 | 290.6755 | 20.8545
1298 | 119017.5225 | 36927.1763 | 1298 | 29.1 | 1436.0002 | 1298 | -432.7251 | 290.6755 | 20.8545
1298 | 119017.5225 | 36927.1763 | 1298 | 29.2 | 1630.8225 | 1298 | -435.7042 | 292.6767 | 20.9141
1299 | 119017.5225 | 36927.1763 | 1299 | 29.2 | 1672.4996 | 1299 | -435.7042 | 292.6767 | 20.9141
1299 | 119017.5225 | 36927.1763 | 1299 | 29.3 | 1646.4771 | 1299 | -438.6936 | 294.6848 | 20.9739
1300 | 119017.5225 | 36927.1763 | 1300 | 29.4 | 1492.9895 | 1300 | -441.6932 | 296.6997 | 21.0339
1301 | 119017.5225 | 36927.1763 | 1301 | 29.4 | 1346.4556 | 1301 | -441.6932 | 296.6997 | 21.0339
1301 | 119017.5225 | 36927.1763 | 1301 | 29.4 | 1278.215 | 1301 | -441.6932 | 296.6997 | 21.0339
1302 | 119017.5225 | 36927.1763 | 1302 | 29.5 | 1327.5676 | 1302 | -444.703 | 298.7215 | 21.0941
1302 | 119017.5225 | 36927.1763 | 1302 | 29.5 | 1462.4018 | 1302 | -444.703 | 298.7215 | 21.0941
1303 | 119017.5225 | 36927.1763 | 1303 | 29.6 | 1580.497 | 1303 | -447.7231 | 300.7502 | 21.1545
1304 | 119017.5225 | 36927.1763 | 1304 | 29.6 | 1625.7678 | 1304 | -447.7231 | 300.7502 | 21.1545
1304 | 119017.5225 | 36927.1763 | 1304 | 29.7 | 1547.8646 | 1304 | -450.7534 | 302.7857 | 21.2151
1305 | 119017.5225 | 36927.1763 | 1305 | 29.7 | 1454.2758 | 1305 | -450.7534 | 302.7857 | 21.2151
1305 | 119017.5225 | 36927.1763 | 1305 | 29.8 | 1487.3497 | 1305 | -453.7938 | 304.8281 | 21.2759
1306 | 119017.5225 | 36927.1763 | 1306 | 29.8 | 1509.7026 | 1306 | -453.7938 | 304.8281 | 21.2759
1306 | 119017.5225 | 36927.1763 | 1306 | 29.9 | 1538.9032 | 1306 | -456.8446 | 306.8773 | 21.3369
1307 | 119017.5225 | 36927.1763 | 1307 | 29.9 | 1596.4949 | 1307 | -456.8446 | 306.8773 | 21.3369
1308 | 119017.5225 | 36927.1763 | 1308 | 30 | 1627.0775 | 1308 | -459.9055 | 308.9335 | 21.3981
1308 | 119017.5225 | 36927.1763 | 1308 | 30 | 1567.4589 | 1308 | -459.9055 | 308.9335 | 21.3981
1309 | 119017.5225 | 36927.1763 | 1309 | 30.1 | 1490.1278 | 1309 | -462.9766 | 310.9965 | 21.4595
1309 | 119017.5225 | 36927.1763 | 1309 | 30.1 | 1429.89 | 1309 | -462.9766 | 310.9965 | 21.4595
1310 | 119017.5225 | 36927.1763 | 1310 | 30.2 | 1400.979 | 1310 | -466.058 | 313.0663 | 21.5212
1311 | 119017.5225 | 36927.1763 | 1311 | 30.2 | 1423.111 | 1311 | -466.058 | 313.0663 | 21.5212
1311 | 119017.5225 | 36927.1763 | 1311 | 30.3 | 1551.0864 | 1311 | -469.1496 | 315.143 | 21.583
1312 | 119017.5225 | 36927.1763 | 1312 | 30.3 | 1722.1317 | 1312 | -469.1496 | 315.143 | 21.583
1312 | 119017.5225 | 36927.1763 | 1312 | 30.4 | 1884.9267 | 1312 | -472.2514 | 317.2266 | 21.645
1313 | 119017.5225 | 36927.1763 | 1313 | 30.5 | 1938.4622 | 1313 | -475.3634 | 319.3171 | 21.7073
1314 | 119017.5225 | 36927.1763 | 1314 | 30.5 | 1676.1441 | 1314 | -475.3634 | 319.3171 | 21.7073
1314 | 119017.5225 | 36927.1763 | 1314 | 30.6 | 1527.9906 | 1314 | -478.4857 | 321.4144 | 21.7697
1315 | 119017.5225 | 36927.1763 | 1315 | 30.7 | 1543.2281 | 1315 | -481.6181 | 323.5186 | 21.8324
1315 | 119017.5225 | 36927.1763 | 1315 | 30.7 | 1548.5155 | 1315 | -481.6181 | 323.5186 | 21.8324
1316 | 119017.5225 | 36927.1763 | 1316 | 30.8 | 1566.2772 | 1316 | -484.7608 | 325.6296 | 21.8952
1317 | 119017.5225 | 36927.1763 | 1317 | 30.8 | 1667.0138 | 1317 | -484.7608 | 325.6296 | 21.8952
1317 | 119017.5225 | 36927.1763 | 1317 | 30.9 | 1759.6771 | 1317 | -487.9137 | 327.7475 | 21.9583
1318 | 119017.5225 | 36927.1763 | 1318 | 31 | 1811.5757 | 1318 | -491.0769 | 329.8723 | 22.0215
1318 | 119017.5225 | 36927.1763 | 1318 | 31 | 1802.3885 | 1318 | -491.0769 | 329.8723 | 22.0215
1319 | 119017.5225 | 36927.1763 | 1319 | 31.1 | 1763.8131 | 1319 | -494.2502 | 332.0039 | 22.085
1320 | 119017.5225 | 36927.1763 | 1320 | 31.2 | 1709.7644 | 1320 | -497.4338 | 334.1424 | 22.1487
1320 | 119017.5225 | 36927.1763 | 1320 | 31.2 | 1655.0658 | 1320 | -497.4338 | 334.1424 | 22.1487
1321 | 119017.5225 | 36927.1763 | 1321 | 31.3 | 1616.4912 | 1321 | -500.6276 | 336.2878 | 22.2126
1321 | 119017.5225 | 36927.1763 | 1321 | 31.4 | 1612.3084 | 1321 | -503.8316 | 338.44 | 22.2766
1322 | 119017.5225 | 36927.1763 | 1322 | 31.4 | 1606.9319 | 1322 | -503.8316 | 338.44 | 22.2766
1323 | 119017.5225 | 36927.1763 | 1323 | 31.5 | 1607.5172 | 1323 | -507.0458 | 340.5991 | 22.3409
1323 | 119017.5225 | 36927.1763 | 1323 | 31.6 | 1615.1064 | 1323 | -510.2702 | 342.7651 | 22.4054
1324 | 119017.5225 | 36927.1763 | 1324 | 31.6 | 1655.1964 | 1324 | -510.2702 | 342.7651 | 22.4054
1324 | 119017.5225 | 36927.1763 | 1324 | 31.7 | 1681.4173 | 1324 | -513.5049 | 344.9379 | 22.4701
1325 | 119017.5225 | 36927.1763 | 1325 | 31.8 | 1679.4168 | 1325 | -516.7498 | 347.1176 | 22.535
1326 | 119017.5225 | 36927.1763 | 1326 | 31.8 | 1654.6228 | 1326 | -516.7498 | 347.1176 | 22.535
1326 | 119017.5225 | 36927.1763 | 1326 | 31.9 | 1620.5053 | 1326 | -520.0049 | 349.3042 | 22.6001
1327 | 119017.5225 | 36927.1763 | 1327 | 32 | 1616.5758 | 1327 | -523.2702 | 351.4976 | 22.6654
1328 | 119017.5225 | 36927.1763 | 1328 | 32 | 1638.9764 | 1328 | -523.2702 | 351.4976 | 22.6654
1328 | 119017.5225 | 36927.1763 | 1328 | 32.1 | 1686.6693 | 1328 | -526.5458 | 353.6979 | 22.7309
1329 | 119017.5225 | 36927.1763 | 1329 | 32.2 | 1736.9592 | 1329 | -529.8316 | 355.9051 | 22.7966
1329 | 119017.5225 | 36927.1763 | 1329 | 32.2 | 1781.5917 | 1329 | -529.8316 | 355.9051 | 22.7966
1330 | 119017.5225 | 36927.1763 | 1330 | 32.3 | 1796.6501 | 1330 | -533.1275 | 358.1191 | 22.8626
1331 | 119017.5225 | 36927.1763 | 1331 | 32.4 | 1733.3831 | 1331 | -536.4338 | 360.34 | 22.9287
1331 | 119017.5225 | 36927.1763 | 1331 | 32.4 | 1640.1932 | 1331 | -536.4338 | 360.34 | 22.9287
1332 | 119017.5225 | 36927.1763 | 1332 | 32.5 | 1556.917 | 1332 | -539.7502 | 362.5678 | 22.995
1333 | 119017.5225 | 36927.1763 | 1333 | 32.6 | 1531.5957 | 1333 | -543.0768 | 364.8024 | 23.0615
1333 | 119017.5225 | 36927.1763 | 1333 | 32.6 | 1537.1867 | 1333 | -543.0768 | 364.8024 | 23.0615
1334 | 119017.5225 | 36927.1763 | 1334 | 32.7 | 1623.7098 | 1334 | -546.4137 | 367.0439 | 23.1283
1335 | 119017.5225 | 36927.1763 | 1335 | 32.8 | 1670.7438 | 1335 | -549.7608 | 369.2922 | 23.1952
1335 | 119017.5225 | 36927.1763 | 1335 | 32.8 | 1720.1764 | 1335 | -549.7608 | 369.2922 | 23.1952
1336 | 119017.5225 | 36927.1763 | 1336 | 32.9 | 1735.8202 | 1336 | -553.1181 | 371.5474 | 23.2624
1336 | 119017.5225 | 36927.1763 | 1336 | 33 | 1725.9014 | 1336 | -556.4856 | 373.8095 | 23.3297
1337 | 119017.5225 | 36927.1763 | 1337 | 33 | 1707.6049 | 1337 | -556.4856 | 373.8095 | 23.3297
1338 | 119017.5225 | 36927.1763 | 1338 | 33.1 | 1680.145 | 1338 | -559.8634 | 376.0784 | 23.3973
1338 | 119017.5225 | 36927.1763 | 1338 | 33.2 | 1642.0364 | 1338 | -563.2514 | 378.3543 | 23.465
1339 | 119017.5225 | 36927.1763 | 1339 | 33.2 | 1594.4543 | 1339 | -563.2514 | 378.3543 | 23.465
1340 | 119017.5225 | 36927.1763 | 1340 | 33.3 | 1561.2871 | 1340 | -566.6495 | 380.6369 | 23.533
1340 | 119017.5225 | 36927.1763 | 1340 | 33.4 | 1524.7588 | 1340 | -570.058 | 382.9265 | 23.6012
1341 | 119017.5225 | 36927.1763 | 1341 | 33.4 | 1422.7858 | 1341 | -570.058 | 382.9265 | 23.6012
1342 | 119017.5225 | 36927.1763 | 1342 | 33.5 | 1335.9659 | 1342 | -573.4766 | 385.2229 | 23.6695
1342 | 119017.5225 | 36927.1763 | 1342 | 33.5 | 1342.1198 | 1342 | -573.4766 | 385.2229 | 23.6695
1343 | 119017.5225 | 36927.1763 | 1343 | 33.6 | 1346.6585 | 1343 | -576.9054 | 387.5261 | 23.7381
1344 | 119017.5225 | 36927.1763 | 1344 | 33.7 | 1376.4464 | 1344 | -580.3445 | 389.8363 | 23.8069
1344 | 119017.5225 | 36927.1763 | 1344 | 33.7 | 1418.9069 | 1344 | -580.3445 | 389.8363 | 23.8069
1345 | 119017.5225 | 36927.1763 | 1345 | 33.8 | 1536.4238 | 1345 | -583.7938 | 392.1533 | 23.8759
1346 | 119017.5225 | 36927.1763 | 1346 | 33.9 | 1695.7476 | 1346 | -587.2533 | 394.4771 | 23.9451
1346 | 119017.5225 | 36927.1763 | 1346 | 34 | 1780.0107 | 1346 | -590.723 | 396.8079 | 24.0145
1347 | 119017.5225 | 36927.1763 | 1347 | 34 | 1890.8462 | 1347 | -590.723 | 396.8079 | 24.0145
1348 | 119017.5225 | 36927.1763 | 1348 | 34.1 | 1908.8661 | 1348 | -594.203 | 399.1455 | 24.0841
1348 | 119017.5225 | 36927.1763 | 1348 | 34.2 | 1910.7084 | 1348 | -597.6932 | 401.4899 | 24.1539
1349 | 119017.5225 | 36927.1763 | 1349 | 34.3 | 1839.0426 | 1349 | -601.1936 | 403.8413 | 24.2239
1350 | 119017.5225 | 36927.1763 | 1350 | 34.3 | 1753.87 | 1350 | -601.1936 | 403.8413 | 24.2239
1350 | 119017.5225 | 36927.1763 | 1350 | 34.4 | 1706.522 | 1350 | -604.7042 | 406.1995 | 24.2941
1351 | 119017.5225 | 36927.1763 | 1351 | 34.5 | 1759.5762 | 1351 | -608.225 | 408.5645 | 24.3645
1352 | 119017.5225 | 36927.1763 | 1352 | 34.5 | 1850.2093 | 1352 | -608.225 | 408.5645 | 24.3645
1352 | 119017.5225 | 36927.1763 | 1352 | 34.6 | 1882.2888 | 1352 | -611.7561 | 410.9364 | 24.4351
1353 | 119017.5225 | 36927.1763 | 1353 | 34.7 | 1865.0272 | 1353 | -615.2973 | 413.3152 | 24.5059
1354 | 119017.5225 | 36927.1763 | 1354 | 34.8 | 1821.8128 | 1354 | -618.8488 | 415.7009 | 24.577
1354 | 119017.5225 | 36927.1763 | 1354 | 34.8 | 1775.633 | 1354 | -618.8488 | 415.7009 | 24.577
1355 | 119017.5225 | 36927.1763 | 1355 | 34.9 | 1771.7932 | 1355 | -622.4105 | 418.0934 | 24.6482
1356 | 119017.5225 | 36927.1763 | 1356 | 35 | 1839.7866 | 1356 | -625.9825 | 420.4928 | 24.7196
1356 | 119017.5225 | 36927.1763 | 1356 | 35.1 | 1897.0822 | 1356 | -629.5646 | 422.899 | 24.7913
1357 | 119017.5225 | 36927.1763 | 1357 | 35.2 | 1906.0059 | 1357 | -633.157 | 425.3121 | 24.8631
1358 | 119017.5225 | 36927.1763 | 1358 | 35.2 | 1874.6745 | 1358 | -633.157 | 425.3121 | 24.8631
1358 | 119017.5225 | 36927.1763 | 1358 | 35.3 | 1832.329 | 1358 | -636.7596 | 427.7321 | 24.9352
1359 | 119017.5225 | 36927.1763 | 1359 | 35.4 | 1783.5997 | 1359 | -640.3724 | 430.159 | 25.0074
1360 | 119017.5225 | 36927.1763 | 1360 | 35.5 | 1744.8302 | 1360 | -643.9954 | 432.5927 | 25.0799
1361 | 119017.5225 | 36927.1763 | 1361 | 35.5 | 1714.2788 | 1361 | -643.9954 | 432.5927 | 25.0799
1361 | 119017.5225 | 36927.1763 | 1361 | 35.6 | 1722.5012 | 1361 | -647.6287 | 435.0332 | 25.1526
1362 | 119017.5225 | 36927.1763 | 1362 | 35.7 | 1758.8851 | 1362 | -651.2722 | 437.4807 | 25.2254
1363 | 119017.5225 | 36927.1763 | 1363 | 35.8 | 1797.1651 | 1363 | -654.9258 | 439.935 | 25.2985
1363 | 119017.5225 | 36927.1763 | 1363 | 35.8 | 1806.0725 | 1363 | -654.9258 | 439.935 | 25.2985
1364 | 119017.5225 | 36927.1763 | 1364 | 35.9 | 1789.0409 | 1364 | -658.5898 | 442.3962 | 25.3718
1365 | 119017.5225 | 36927.1763 | 1365 | 36 | 1764.7661 | 1365 | -662.2639 | 444.8642 | 25.4453
1365 | 119017.5225 | 36927.1763 | 1365 | 36.1 | 1747.6218 | 1365 | -665.9482 | 447.3391 | 25.519
1366 | 119017.5225 | 36927.1763 | 1366 | 36.1 | 1741.4628 | 1366 | -665.9482 | 447.3391 | 25.519
1367 | 119017.5225 | 36927.1763 | 1367 | 36.2 | 1746.6122 | 1367 | -669.6428 | 449.8209 | 25.5929
1368 | 119017.5225 | 36927.1763 | 1368 | 36.3 | 1750.0057 | 1368 | -673.3476 | 452.3095 | 25.667
1368 | 119017.5225 | 36927.1763 | 1368 | 36.4 | 1742.3665 | 1368 | -677.0626 | 454.805 | 25.7413
1369 | 119017.5225 | 36927.1763 | 1369 | 36.4 | 1726.2496 | 1369 | -677.0626 | 454.805 | 25.7413
1370 | 119017.5225 | 36927.1763 | 1370 | 36.5 | 1706.4153 | 1370 | -680.7879 | 457.3073 | 25.8158
1370 | 119017.5225 | 36927.1763 | 1370 | 36.6 | 1719.4216 | 1370 | -684.5233 | 459.8166 | 25.8905
1371 | 119017.5225 | 36927.1763 | 1371 | 36.7 | 1735.6169 | 1371 | -688.269 | 462.3327 | 25.9654
1372 | 119017.5225 | 36927.1763 | 1372 | 36.7 | 1759.8337 | 1372 | -688.269 | 462.3327 | 25.9654
1373 | 119017.5225 | 36927.1763 | 1373 | 36.8 | 1749.6633 | 1373 | -692.0249 | 464.8556 | 26.0405
1373 | 119017.5225 | 36927.1763 | 1373 | 36.9 | 1724.795 | 1373 | -695.791 | 467.3854 | 26.1158
1374 | 119017.5225 | 36927.1763 | 1374 | 37 | 1694.3782 | 1374 | -699.5673 | 469.9221 | 26.1913
1375 | 119017.5225 | 36927.1763 | 1375 | 37 | 1680.3189 | 1375 | -699.5673 | 469.9221 | 26.1913
1375 | 119017.5225 | 36927.1763 | 1375 | 37.1 | 1706.6383 | 1375 | -703.3539 | 472.4657 | 26.2671
1376 | 119017.5225 | 36927.1763 | 1376 | 37.2 | 1737.4796 | 1376 | -707.1507 | 475.0161 | 26.343
1377 | 119017.5225 | 36927.1763 | 1377 | 37.2 | 1764.3537 | 1377 | -707.1507 | 475.0161 | 26.343
1378 | 119017.5225 | 36927.1763 | 1378 | 37.3 | 1733.4118 | 1378 | -710.9577 | 477.5734 | 26.4192
1378 | 119017.5225 | 36927.1763 | 1378 | 37.4 | 1695.3558 | 1378 | -714.7749 | 480.1375 | 26.4955
1379 | 119017.5225 | 36927.1763 | 1379 | 37.5 | 1649.812 | 1379 | -718.6023 | 482.7085 | 26.572
1380 | 119017.5225 | 36927.1763 | 1380 | 37.5 | 1641.2574 | 1380 | -718.6023 | 482.7085 | 26.572
1381 | 119017.5225 | 36927.1763 | 1381 | 37.6 | 1667.7745 | 1381 | -722.44 | 485.2864 | 26.6488
1381 | 119017.5225 | 36927.1763 | 1381 | 37.7 | 1690.6684 | 1381 | -726.2878 | 487.8712 | 26.7258
1382 | 119017.5225 | 36927.1763 | 1382 | 37.7 | 1682.8531 | 1382 | -726.2878 | 487.8712 | 26.7258
1383 | 119017.5225 | 36927.1763 | 1383 | 37.8 | 1671.5888 | 1383 | -730.1459 | 490.4628 | 26.8029
1384 | 119017.5225 | 36927.1763 | 1384 | 37.9 | 1661.5236 | 1384 | -734.0143 | 493.0612 | 26.8803
1384 | 119017.5225 | 36927.1763 | 1384 | 38 | 1655.301 | 1384 | -737.8928 | 495.6666 | 26.9579
1385 | 119017.5225 | 36927.1763 | 1385 | 38 | 1651.9242 | 1385 | -737.8928 | 495.6666 | 26.9579
1386 | 119017.5225 | 36927.1763 | 1386 | 38.1 | 1663.5495 | 1386 | -741.7816 | 498.2788 | 27.0356
1386 | 119017.5225 | 36927.1763 | 1386 | 38.2 | 1686.9813 | 1386 | -745.6805 | 500.8979 | 27.1136
1387 | 119017.5225 | 36927.1763 | 1387 | 38.2 | 1707.9037 | 1387 | -745.6805 | 500.8979 | 27.1136
1388 | 119017.5225 | 36927.1763 | 1388 | 38.3 | 1717.6548 | 1388 | -749.5897 | 503.5238 | 27.1918
1389 | 119017.5225 | 36927.1763 | 1389 | 38.4 | 1712.4668 | 1389 | -753.5091 | 506.1566 | 27.2702
1389 | 119017.5225 | 36927.1763 | 1389 | 38.5 | 1658.6554 | 1389 | -757.4388 | 508.7963 | 27.3488
1390 | 119017.5225 | 36927.1763 | 1390 | 38.5 | 1599.1171 | 1390 | -757.4388 | 508.7963 | 27.3488
1391 | 119017.5225 | 36927.1763 | 1391 | 38.6 | 1565.2173 | 1391 | -761.3786 | 511.4428 | 27.4276
1392 | 119017.5225 | 36927.1763 | 1392 | 38.7 | 1602.9789 | 1392 | -765.3287 | 514.0962 | 27.5066
1393 | 119017.5225 | 36927.1763 | 1393 | 38.7 | 1662.4571 | 1393 | -765.3287 | 514.0962 | 27.5066
1393 | 119017.5225 | 36927.1763 | 1393 | 38.8 | 1705.8006 | 1393 | -769.289 | 516.7564 | 27.5858
1394 | 119017.5225 | 36927.1763 | 1394 | 38.9 | 1705.6877 | 1394 | -773.2595 | 519.4236 | 27.6652
1395 | 119017.5225 | 36927.1763 | 1395 | 39 | 1649.8229 | 1395 | -777.2403 | 522.0976 | 27.7448
1396 | 119017.5225 | 36927.1763 | 1396 | 39 | 1612.7387 | 1396 | -777.2403 | 522.0976 | 27.7448
1396 | 119017.5225 | 36927.1763 | 1396 | 39.1 | 1598.3165 | 1396 | -781.2312 | 524.7784 | 27.8246
1397 | 119017.5225 | 36927.1763 | 1397 | 39.2 | 1598.1166 | 1397 | -785.2324 | 527.4661 | 27.9046
1398 | 119017.5225 | 36927.1763 | 1398 | 39.2 | 1634.0437 | 1398 | -785.2324 | 527.4661 | 27.9046
1399 | 119017.5225 | 36927.1763 | 1399 | 39.3 | 1685.4711 | 1399 | -789.2438 | 530.1607 | 27.9849
1399 | 119017.5225 | 36927.1763 | 1399 | 39.4 | 1679.2321 | 1399 | -793.2654 | 532.8622 | 28.0653
1400 | 119017.5225 | 36927.1763 | 1400 | 39.4 | 1628.5384 | 1400 | -793.2654 | 532.8622 | 28.0653
1401 | 119017.5225 | 36927.1763 | 1401 | 39.5 | 1559.2295 | 1401 | -797.2973 | 535.5705 | 28.1459
1402 | 119017.5225 | 36927.1763 | 1402 | 39.6 | 1539.024 | 1402 | -801.3393 | 538.2857 | 28.2268
1402 | 119017.5225 | 36927.1763 | 1402 | 39.6 | 1538.3443 | 1402 | -801.3393 | 538.2857 | 28.2268
1403 | 119017.5225 | 36927.1763 | 1403 | 39.7 | 1563.3486 | 1403 | -805.3916 | 541.0077 | 28.3078
1404 | 119017.5225 | 36927.1763 | 1404 | 39.8 | 1582.4431 | 1404 | -809.4541 | 543.7366 | 28.3891
1405 | 119017.5225 | 36927.1763 | 1405 | 39.8 | 1600.1312 | 1405 | -809.4541 | 543.7366 | 28.3891
1406 | 119017.5225 | 36927.1763 | 1406 | 39.9 | 1604.6143 | 1406 | -813.5268 | 546.4724 | 28.4705
1406 | 119017.5225 | 36927.1763 | 1406 | 40 | 1594.0379 | 1406 | -817.6097 | 549.2151 | 28.5522
1407 | 119017.5225 | 36927.1763 | 1407 | 40 | 1577.5135 | 1407 | -817.6097 | 549.2151 | 28.5522
1408 | 119017.5225 | 36927.1763 | 1408 | 40.1 | 1559.228 | 1408 | -821.7029 | 551.9646 | 28.6341
1409 | 119017.5225 | 36927.1763 | 1409 | 40.2 | 1546.1969 | 1409 | -825.8063 | 554.7209 | 28.7161
1409 | 119017.5225 | 36927.1763 | 1409 | 40.2 | 1539.8454 | 1409 | -825.8063 | 554.7209 | 28.7161
1410 | 119017.5225 | 36927.1763 | 1410 | 40.3 | 1536.0476 | 1410 | -829.9199 | 557.4842 | 28.7984
1411 | 119017.5225 | 36927.1763 | 1411 | 40.4 | 1524.5062 | 1411 | -834.0437 | 560.2543 | 28.8809
1412 | 119017.5225 | 36927.1763 | 1412 | 40.4 | 1511.0926 | 1412 | -834.0437 | 560.2543 | 28.8809
1413 | 119017.5225 | 36927.1763 | 1413 | 40.5 | 1506.1892 | 1413 | -838.1777 | 563.0312 | 28.9636
1413 | 119017.5225 | 36927.1763 | 1413 | 40.6 | 1518.4568 | 1413 | -842.322 | 565.8151 | 29.0464
1414 | 119017.5225 | 36927.1763 | 1414 | 40.6 | 1519.292 | 1414 | -842.322 | 565.8151 | 29.0464
1415 | 119017.5225 | 36927.1763 | 1415 | 40.7 | 1516.4366 | 1415 | -846.4765 | 568.6058 | 29.1295
1416 | 119017.5225 | 36927.1763 | 1416 | 40.8 | 1510.8605 | 1416 | -850.6412 | 571.4033 | 29.2128
1417 | 119017.5225 | 36927.1763 | 1417 | 40.8 | 1506.0037 | 1417 | -850.6412 | 571.4033 | 29.2128
1417 | 119017.5225 | 36927.1763 | 1417 | 40.8 | 1502.6722 | 1417 | -850.6412 | 571.4033 | 29.2128
1418 | 119017.5225 | 36927.1763 | 1418 | 40.8 | 1500.4056 | 1418 | -850.6412 | 571.4033 | 29.2128
1419 | 119017.5225 | 36927.1763 | 1419 | 40.7 | 1616.3647 | 1419 | -846.4765 | 568.6058 | 29.1295
1420 | 119017.5225 | 36927.1763 | 1420 | 40.7 | 1654.887 | 1420 | -846.4765 | 568.6058 | 29.1295
1421 | 119017.5225 | 36927.1763 | 1421 | 40.7 | 1623.5367 | 1421 | -846.4765 | 568.6058 | 29.1295
1421 | 119017.5225 | 36927.1763 | 1421 | 40.7 | 1662.7765 | 1421 | -846.4765 | 568.6058 | 29.1295
1422 | 119017.5225 | 36927.1763 | 1422 | 40.8 | 2014.1972 | 1422 | -850.6412 | 571.4033 | 29.2128
1423 | 119017.5225 | 36927.1763 | 1423 | 40.9 | 1865.722 | 1423 | -854.8161 | 574.2078 | 29.2963
1424 | 119017.5225 | 36927.1763 | 1424 | 41 | 1720.7042 | 1424 | -859.0012 | 577.0191 | 29.38
1425 | 119017.5225 | 36927.1763 | 1425 | 41.1 | 1583.4065 | 1425 | -863.1966 | 579.8372 | 29.4639
1425 | 119017.5225 | 36927.1763 | 1425 | 41.1 | 1445.506 | 1425 | -863.1966 | 579.8372 | 29.4639
1426 | 119017.5225 | 36927.1763 | 1426 | 41.2 | 1254.4886 | 1426 | -867.4022 | 582.6623 | 29.548
1427 | 119017.5225 | 36927.1763 | 1427 | 41.2 | 1303.3059 | 1427 | -867.4022 | 582.6623 | 29.548
1428 | 119017.5225 | 36927.1763 | 1428 | 41.3 | 1344.4646 | 1428 | -871.618 | 585.4941 | 29.6324
1429 | 119017.5225 | 36927.1763 | 1429 | 41.3 | 1363.5164 | 1429 | -871.618 | 585.4941 | 29.6324
1429 | 119017.5225 | 36927.1763 | 1429 | 41.4 | 1344.0374 | 1429 | -875.844 | 588.3329 | 29.7169
1430 | 119017.5225 | 36927.1763 | 1430 | 41.5 | 1309.2872 | 1430 | -880.0802 | 591.1785 | 29.8016
1431 | 119017.5225 | 36927.1763 | 1431 | 41.5 | 1274.7158 | 1431 | -880.0802 | 591.1785 | 29.8016
1432 | 119017.5225 | 36927.1763 | 1432 | 41.6 | 1264.7051 | 1432 | -884.3267 | 594.031 | 29.8865
1433 | 119017.5225 | 36927.1763 | 1433 | 41.6 | 1287.0599 | 1433 | -884.3267 | 594.031 | 29.8865
1433 | 119017.5225 | 36927.1763 | 1433 | 41.7 | 1307.2748 | 1433 | -888.5834 | 596.8904 | 29.9717
1434 | 119017.5225 | 36927.1763 | 1434 | 41.7 | 1313.9266 | 1434 | -888.5834 | 596.8904 | 29.9717
1435 | 119017.5225 | 36927.1763 | 1435 | 41.8 | 1279.8405 | 1435 | -892.8503 | 599.7566 | 30.057
1436 | 119017.5225 | 36927.1763 | 1436 | 41.8 | 1262.8259 | 1436 | -892.8503 | 599.7566 | 30.057
1437 | 119017.5225 | 36927.1763 | 1437 | 41.9 | 1268.8606 | 1437 | -897.1274 | 602.6297 | 30.1425
1438 | 119017.5225 | 36927.1763 | 1438 | 42 | 1298.1172 | 1438 | -901.4147 | 605.5096 | 30.2283
1438 | 119017.5225 | 36927.1763 | 1438 | 42 | 1315.3861 | 1438 | -901.4147 | 605.5096 | 30.2283
1439 | 119017.5225 | 36927.1763 | 1439 | 42.1 | 1320.7745 | 1439 | -905.7123 | 608.3964 | 30.3142
1440 | 119017.5225 | 36927.1763 | 1440 | 42.1 | 1323.9703 | 1440 | -905.7123 | 608.3964 | 30.3142
1441 | 119017.5225 | 36927.1763 | 1441 | 42.2 | 1308.0518 | 1441 | -910.0201 | 611.2901 | 30.4004
1442 | 119017.5225 | 36927.1763 | 1442 | 42.2 | 1299.3313 | 1442 | -910.0201 | 611.2901 | 30.4004
1443 | 119017.5225 | 36927.1763 | 1443 | 42.3 | 1284.117 | 1443 | -914.3381 | 614.1906 | 30.4868
1443 | 119017.5225 | 36927.1763 | 1443 | 42.3 | 1288.17 | 1443 | -914.3381 | 614.1906 | 30.4868
1444 | 119017.5225 | 36927.1763 | 1444 | 42.4 | 1296.9912 | 1444 | -918.6663 | 617.098 | 30.5733
1445 | 119017.5225 | 36927.1763 | 1445 | 42.5 | 1317.2718 | 1445 | -923.0048 | 620.0123 | 30.6601
1446 | 119017.5225 | 36927.1763 | 1446 | 42.5 | 1321.5934 | 1446 | -923.0048 | 620.0123 | 30.6601
1447 | 119017.5225 | 36927.1763 | 1447 | 42.6 | 1325.5758 | 1447 | -927.3534 | 622.9334 | 30.7471
1447 | 119017.5225 | 36927.1763 | 1447 | 42.6 | 1350.2823 | 1447 | -927.3534 | 622.9334 | 30.7471
1448 | 119017.5225 | 36927.1763 | 1448 | 42.7 | 1366.4591 | 1448 | -931.7123 | 625.8614 | 30.8342
1449 | 119017.5225 | 36927.1763 | 1449 | 42.7 | 1356.5782 | 1449 | -931.7123 | 625.8614 | 30.8342
1450 | 119017.5225 | 36927.1763 | 1450 | 42.8 | 1314.6481 | 1450 | -936.0814 | 628.7963 | 30.9216
1451 | 119017.5225 | 36927.1763 | 1451 | 42.9 | 1282.7821 | 1451 | -940.4607 | 631.7381 | 31.0092
1452 | 119017.5225 | 36927.1763 | 1452 | 42.9 | 1275.1408 | 1452 | -940.4607 | 631.7381 | 31.0092
1453 | 119017.5225 | 36927.1763 | 1453 | 43 | 1284.2593 | 1453 | -944.8503 | 634.6866 | 31.097
1453 | 119017.5225 | 36927.1763 | 1453 | 43 | 1286.4759 | 1453 | -944.8503 | 634.6866 | 31.097
1454 | 119017.5225 | 36927.1763 | 1454 | 43.1 | 1274.6973 | 1454 | -949.25 | 637.6421 | 31.185
1455 | 119017.5225 | 36927.1763 | 1455 | 43.1 | 1281.8019 | 1455 | -949.25 | 637.6421 | 31.185
1456 | 119017.5225 | 36927.1763 | 1456 | 43.2 | 1301.4982 | 1456 | -953.66 | 640.6044 | 31.2732
1457 | 119017.5225 | 36927.1763 | 1457 | 43.2 | 1323.5136 | 1457 | -953.66 | 640.6044 | 31.2732
1458 | 119017.5225 | 36927.1763 | 1458 | 43.3 | 1321.9983 | 1458 | -958.0802 | 643.5736 | 31.3616
1458 | 119017.5225 | 36927.1763 | 1458 | 43.4 | 1309.6816 | 1458 | -962.5106 | 646.5497 | 31.4502
1459 | 119017.5225 | 36927.1763 | 1459 | 43.4 | 1294.3395 | 1459 | -962.5106 | 646.5497 | 31.4502
1460 | 119017.5225 | 36927.1763 | 1460 | 43.5 | 1289.296 | 1460 | -966.9513 | 649.5326 | 31.539
1461 | 119017.5225 | 36927.1763 | 1461 | 43.5 | 1297.4506 | 1461 | -966.9513 | 649.5326 | 31.539
1462 | 119017.5225 | 36927.1763 | 1462 | 43.6 | 1305.7697 | 1462 | -971.4021 | 652.5224 | 31.628
1463 | 119017.5225 | 36927.1763 | 1463 | 43.6 | 1312.8548 | 1463 | -971.4021 | 652.5224 | 31.628
1464 | 119017.5225 | 36927.1763 | 1464 | 43.7 | 1297.5531 | 1464 | -975.8632 | 655.5191 | 31.7173
1464 | 119017.5225 | 36927.1763 | 1464 | 43.7 | 1266.7866 | 1464 | -975.8632 | 655.5191 | 31.7173
1465 | 119017.5225 | 36927.1763 | 1465 | 43.8 | 1237.2553 | 1465 | -980.3345 | 658.5226 | 31.8067
1466 | 119017.5225 | 36927.1763 | 1466 | 43.9 | 1230.8886 | 1466 | -984.816 | 661.533 | 31.8963
1467 | 119017.5225 | 36927.1763 | 1467 | 43.9 | 1235.4226 | 1467 | -984.816 | 661.533 | 31.8963
1468 | 119017.5225 | 36927.1763 | 1468 | 44 | 1257.438 | 1468 | -989.3078 | 664.5502 | 31.9862
1469 | 119017.5225 | 36927.1763 | 1469 | 44 | 1276.3332 | 1469 | -989.3078 | 664.5502 | 31.9862
1470 | 119017.5225 | 36927.1763 | 1470 | 44.1 | 1287.5148 | 1470 | -993.8098 | 667.5743 | 32.0762
1470 | 119017.5225 | 36927.1763 | 1470 | 44.1 | 1285.731 | 1470 | -993.8098 | 667.5743 | 32.0762
1471 | 119017.5225 | 36927.1763 | 1471 | 44.2 | 1289.0364 | 1471 | -998.3219 | 670.6053 | 32.1664
1472 | 119017.5225 | 36927.1763 | 1472 | 44.2 | 1275.8456 | 1472 | -998.3219 | 670.6053 | 32.1664
1473 | 119017.5225 | 36927.1763 | 1473 | 44.3 | 1255.041 | 1473 | -1002.8443 | 673.6432 | 32.2569
1474 | 119017.5225 | 36927.1763 | 1474 | 44.3 | 1244.6614 | 1474 | -1002.8443 | 673.6432 | 32.2569
1475 | 119017.5225 | 36927.1763 | 1475 | 44.4 | 1233.4132 | 1475 | -1007.377 | 676.6879 | 32.3475
1476 | 119017.5225 | 36927.1763 | 1476 | 44.4 | 1223.035 | 1476 | -1007.377 | 676.6879 | 32.3475
1476 | 119017.5225 | 36927.1763 | 1476 | 44.5 | 1210.5396 | 1476 | -1011.9198 | 679.7394 | 32.4384
1477 | 119017.5225 | 36927.1763 | 1477 | 44.5 | 1202.1602 | 1477 | -1011.9198 | 679.7394 | 32.4384
1478 | 119017.5225 | 36927.1763 | 1478 | 44.6 | 1189.0077 | 1478 | -1016.4729 | 682.7979 | 32.5295
1479 | 119017.5225 | 36927.1763 | 1479 | 44.6 | 1197.0081 | 1479 | -1016.4729 | 682.7979 | 32.5295
1480 | 119017.5225 | 36927.1763 | 1480 | 44.7 | 1226.8369 | 1480 | -1021.0362 | 685.8632 | 32.6207
1481 | 119017.5225 | 36927.1763 | 1481 | 44.8 | 1253.6901 | 1481 | -1025.6097 | 688.9354 | 32.7122
1482 | 119017.5225 | 36927.1763 | 1482 | 44.8 | 1244.3868 | 1482 | -1025.6097 | 688.9354 | 32.7122
1483 | 119017.5225 | 36927.1763 | 1483 | 44.9 | 1210.5583 | 1483 | -1030.1934 | 692.0144 | 32.8039
1483 | 119017.5225 | 36927.1763 | 1483 | 44.9 | 1168.7095 | 1483 | -1030.1934 | 692.0144 | 32.8039
1484 | 119017.5225 | 36927.1763 | 1484 | 45 | 1154.5407 | 1484 | -1034.7873 | 695.1003 | 32.8957
1485 | 119017.5225 | 36927.1763 | 1485 | 45 | 1163.5123 | 1485 | -1034.7873 | 695.1003 | 32.8957
1486 | 119017.5225 | 36927.1763 | 1486 | 45.1 | 1184.3704 | 1486 | -1039.3915 | 698.1931 | 32.9878
1487 | 119017.5225 | 36927.1763 | 1487 | 45.1 | 1185.3936 | 1487 | -1039.3915 | 698.1931 | 32.9878
1488 | 119017.5225 | 36927.1763 | 1488 | 45.2 | 1184.6758 | 1488 | -1044.0059 | 701.2927 | 33.0801
1489 | 119017.5225 | 36927.1763 | 1489 | 45.2 | 1191.8496 | 1489 | -1044.0059 | 701.2927 | 33.0801
1490 | 119017.5225 | 36927.1763 | 1490 | 45.3 | 1206.9776 | 1490 | -1048.6305 | 704.3992 | 33.1726
1490 | 119017.5225 | 36927.1763 | 1490 | 45.3 | 1217.7645 | 1490 | -1048.6305 | 704.3992 | 33.1726
1491 | 119017.5225 | 36927.1763 | 1491 | 45.4 | 1218.9363 | 1491 | -1053.2653 | 707.5126 | 33.2653
1492 | 119017.5225 | 36927.1763 | 1492 | 45.4 | 1227.334 | 1492 | -1053.2653 | 707.5126 | 33.2653
1493 | 119017.5225 | 36927.1763 | 1493 | 45.5 | 1248.4152 | 1493 | -1057.9104 | 710.6328 | 33.3582
1494 | 119017.5225 | 36927.1763 | 1494 | 45.5 | 1254.2975 | 1494 | -1057.9104 | 710.6328 | 33.3582
1495 | 119017.5225 | 36927.1763 | 1495 | 45.6 | 1222.4998 | 1495 | -1062.5656 | 713.7599 | 33.4513
1496 | 119017.5225 | 36927.1763 | 1496 | 45.6 | 1177.1977 | 1496 | -1062.5656 | 713.7599 | 33.4513
1497 | 119017.5225 | 36927.1763 | 1497 | 45.7 | 1164.2708 | 1497 | -1067.2311 | 716.8938 | 33.5446
1498 | 119017.5225 | 36927.1763 | 1498 | 45.7 | 1182.0464 | 1498 | -1067.2311 | 716.8938 | 33.5446
1498 | 119017.5225 | 36927.1763 | 1498 | 45.8 | 1197.0172 | 1498 | -1071.9068 | 720.0347 | 33.6381
1499 | 119017.5225 | 36927.1763 | 1499 | 45.8 | 1197.9475 | 1499 | -1071.9068 | 720.0347 | 33.6381
1500 | 119017.5225 | 36927.1763 | 1500 | 45.9 | 1189.7832 | 1500 | -1076.5927 | 723.1824 | 33.7319
1501 | 119017.5225 | 36927.1763 | 1501 | 45.9 | 1180.0104 | 1501 | -1076.5927 | 723.1824 | 33.7319
1502 | 119017.5225 | 36927.1763 | 1502 | 46 | 1173.8277 | 1502 | -1081.2889 | 726.3369 | 33.8258
1503 | 119017.5225 | 36927.1763 | 1503 | 46 | 1183.3395 | 1503 | -1081.2889 | 726.3369 | 33.8258
1504 | 119017.5225 | 36927.1763 | 1504 | 46.1 | 1186.5256 | 1504 | -1085.9953 | 729.4983 | 33.9199
1505 | 119017.5225 | 36927.1763 | 1505 | 46.1 | 1170.8108 | 1505 | -1085.9953 | 729.4983 | 33.9199
1506 | 119017.5225 | 36927.1763 | 1506 | 46.2 | 1132.1317 | 1506 | -1090.7118 | 732.6666 | 34.0142
1507 | 119017.5225 | 36927.1763 | 1507 | 46.2 | 1117.904 | 1507 | -1090.7118 | 732.6666 | 34.0142
1507 | 119017.5225 | 36927.1763 | 1507 | 46.3 | 1116.8165 | 1507 | -1095.4386 | 735.8418 | 34.1088
1508 | 119017.5225 | 36927.1763 | 1508 | 46.3 | 1141.3032 | 1508 | -1095.4386 | 735.8418 | 34.1088
1509 | 119017.5225 | 36927.1763 | 1509 | 46.3 | 1157.9951 | 1509 | -1095.4386 | 735.8418 | 34.1088
1510 | 119017.5225 | 36927.1763 | 1510 | 46.4 | 1177.9263 | 1510 | -1100.1757 | 739.0238 | 34.2035
1511 | 119017.5225 | 36927.1763 | 1511 | 46.4 | 1189.1012 | 1511 | -1100.1757 | 739.0238 | 34.2035
1512 | 119017.5225 | 36927.1763 | 1512 | 46.5 | 1167.3233 | 1512 | -1104.9229 | 742.2127 | 34.2985
1513 | 119017.5225 | 36927.1763 | 1513 | 46.5 | 1122.5526 | 1513 | -1104.9229 | 742.2127 | 34.2985
1514 | 119017.5225 | 36927.1763 | 1514 | 46.6 | 1064.6634 | 1514 | -1109.6804 | 745.4084 | 34.3936
1515 | 119017.5225 | 36927.1763 | 1515 | 46.6 | 1034.6989 | 1515 | -1109.6804 | 745.4084 | 34.3936
1516 | 119017.5225 | 36927.1763 | 1516 | 46.7 | 1029.8727 | 1516 | -1114.4481 | 748.611 | 34.489
1517 | 119017.5225 | 36927.1763 | 1517 | 46.7 | 1044.1075 | 1517 | -1114.4481 | 748.611 | 34.489
1517 | 119017.5225 | 36927.1763 | 1517 | 46.8 | 1039.8269 | 1517 | -1119.226 | 751.8205 | 34.5845
1518 | 119017.5225 | 36927.1763 | 1518 | 46.8 | 1030.0147 | 1518 | -1119.226 | 751.8205 | 34.5845
1519 | 119017.5225 | 36927.1763 | 1519 | 46.8 | 1036.486 | 1519 | -1119.226 | 751.8205 | 34.5845
1520 | 119017.5225 | 36927.1763 | 1520 | 46.9 | 1037.4045 | 1520 | -1124.0141 | 755.0368 | 34.6803
1521 | 119017.5225 | 36927.1763 | 1521 | 46.9 | 1027.7602 | 1521 | -1124.0141 | 755.0368 | 34.6803
1522 | 119017.5225 | 36927.1763 | 1522 | 47 | 1024.1951 | 1522 | -1128.8125 | 758.26 | 34.7762
1523 | 119017.5225 | 36927.1763 | 1523 | 47 | 1034.1115 | 1523 | -1128.8125 | 758.26 | 34.7762
1524 | 119017.5225 | 36927.1763 | 1524 | 47.1 | 1024.5563 | 1524 | -1133.621 | 761.4901 | 34.8724
1525 | 119017.5225 | 36927.1763 | 1525 | 47.1 | 995.7164 | 1525 | -1133.621 | 761.4901 | 34.8724
1526 | 119017.5225 | 36927.1763 | 1526 | 47.1 | 978.8446 | 1526 | -1133.621 | 761.4901 | 34.8724
1527 | 119017.5225 | 36927.1763 | 1527 | 47.2 | 981.221 | 1527 | -1138.4398 | 764.727 | 34.9688
1528 | 119017.5225 | 36927.1763 | 1528 | 47.2 | 985.5072 | 1528 | -1138.4398 | 764.727 | 34.9688
1529 | 119017.5225 | 36927.1763 | 1529 | 47.3 | 989.9664 | 1529 | -1143.2688 | 767.9708 | 35.0654
1529 | 119017.5225 | 36927.1763 | 1529 | 47.3 | 1007.4874 | 1529 | -1143.2688 | 767.9708 | 35.0654
1530 | 119017.5225 | 36927.1763 | 1530 | 47.3 | 1033.881 | 1530 | -1143.2688 | 767.9708 | 35.0654
1531 | 119017.5225 | 36927.1763 | 1531 | 47.4 | 1037.2831 | 1531 | -1148.108 | 771.2215 | 35.1622
1532 | 119017.5225 | 36927.1763 | 1532 | 47.4 | 1002.1671 | 1532 | -1148.108 | 771.2215 | 35.1622
1533 | 119017.5225 | 36927.1763 | 1533 | 47.5 | 948.0439 | 1533 | -1152.9575 | 774.479 | 35.2591
1534 | 119017.5225 | 36927.1763 | 1534 | 47.5 | 920.6408 | 1534 | -1152.9575 | 774.479 | 35.2591
1535 | 119017.5225 | 36927.1763 | 1535 | 47.5 | 926.8997 | 1535 | -1152.9575 | 774.479 | 35.2591
1536 | 119017.5225 | 36927.1763 | 1536 | 47.6 | 958.2587 | 1536 | -1157.8172 | 777.7434 | 35.3563
1537 | 119017.5225 | 36927.1763 | 1537 | 47.6 | 1000.1468 | 1537 | -1157.8172 | 777.7434 | 35.3563
1538 | 119017.5225 | 36927.1763 | 1538 | 47.7 | 1024.046 | 1538 | -1162.687 | 781.0147 | 35.4537
1539 | 119017.5225 | 36927.1763 | 1539 | 47.7 | 1013.3276 | 1539 | -1162.687 | 781.0147 | 35.4537
1540 | 119017.5225 | 36927.1763 | 1540 | 47.8 | 969.8558 | 1540 | -1167.5672 | 784.2928 | 35.5513
1541 | 119017.5225 | 36927.1763 | 1541 | 47.8 | 924.6329 | 1541 | -1167.5672 | 784.2928 | 35.5513
1542 | 119017.5225 | 36927.1763 | 1542 | 47.8 | 911.7967 | 1542 | -1167.5672 | 784.2928 | 35.5513
1542 | 119017.5225 | 36927.1763 | 1542 | 47.9 | 930.4285 | 1542 | -1172.4575 | 787.5778 | 35.6491
1543 | 119017.5225 | 36927.1763 | 1543 | 47.9 | 962.7196 | 1543 | -1172.4575 | 787.5778 | 35.6491
1544 | 119017.5225 | 36927.1763 | 1544 | 48 | 965.7957 | 1544 | -1177.358 | 790.8697 | 35.7472
1545 | 119017.5225 | 36927.1763 | 1545 | 48 | 948.0819 | 1545 | -1177.358 | 790.8697 | 35.7472
1546 | 119017.5225 | 36927.1763 | 1546 | 48 | 918.2001 | 1546 | -1177.358 | 790.8697 | 35.7472
1547 | 119017.5225 | 36927.1763 | 1547 | 48.1 | 900.8002 | 1547 | -1182.2688 | 794.1684 | 35.8454
1548 | 119017.5225 | 36927.1763 | 1548 | 48.1 | 908.0727 | 1548 | -1182.2688 | 794.1684 | 35.8454
1549 | 119017.5225 | 36927.1763 | 1549 | 48.2 | 948.761 | 1549 | -1187.1898 | 797.474 | 35.9438
1550 | 119017.5225 | 36927.1763 | 1550 | 48.2 | 996.8919 | 1550 | -1187.1898 | 797.474 | 35.9438
1551 | 119017.5225 | 36927.1763 | 1551 | 48.2 | 1017.4589 | 1551 | -1187.1898 | 797.474 | 35.9438
1552 | 119017.5225 | 36927.1763 | 1552 | 48.3 | 984.928 | 1552 | -1192.121 | 800.7864 | 36.0424
1553 | 119017.5225 | 36927.1763 | 1553 | 48.3 | 929.6338 | 1553 | -1192.121 | 800.7864 | 36.0424
1554 | 119017.5225 | 36927.1763 | 1554 | 48.4 | 895.7798 | 1554 | -1197.0624 | 804.1058 | 36.1412
1555 | 119017.5225 | 36927.1763 | 1555 | 48.4 | 909.8264 | 1555 | -1197.0624 | 804.1058 | 36.1412
1556 | 119017.5225 | 36927.1763 | 1556 | 48.4 | 946.9428 | 1556 | -1197.0624 | 804.1058 | 36.1412
1557 | 119017.5225 | 36927.1763 | 1557 | 48.5 | 973.9218 | 1557 | -1202.0141 | 807.4319 | 36.2403
1558 | 119017.5225 | 36927.1763 | 1558 | 48.5 | 967.0284 | 1558 | -1202.0141 | 807.4319 | 36.2403
1558 | 119017.5225 | 36927.1763 | 1558 | 48.6 | 935.608 | 1558 | -1206.9759 | 810.765 | 36.3395
1559 | 119017.5225 | 36927.1763 | 1559 | 48.6 | 893.5899 | 1559 | -1206.9759 | 810.765 | 36.3395
1560 | 119017.5225 | 36927.1763 | 1560 | 48.6 | 878.5575 | 1560 | -1206.9759 | 810.765 | 36.3395
1561 | 119017.5225 | 36927.1763 | 1561 | 48.7 | 886.3105 | 1561 | -1211.948 | 814.1049 | 36.439
1562 | 119017.5225 | 36927.1763 | 1562 | 48.7 | 913.5792 | 1562 | -1211.948 | 814.1049 | 36.439
1563 | 119017.5225 | 36927.1763 | 1563 | 48.8 | 929.0352 | 1563 | -1216.9303 | 817.4517 | 36.5386
1564 | 119017.5225 | 36927.1763 | 1564 | 48.8 | 929.9008 | 1564 | -1216.9303 | 817.4517 | 36.5386
1565 | 119017.5225 | 36927.1763 | 1565 | 48.8 | 911.1482 | 1565 | -1216.9303 | 817.4517 | 36.5386
1566 | 119017.5225 | 36927.1763 | 1566 | 48.9 | 882.7017 | 1566 | -1221.9229 | 820.8053 | 36.6385
1567 | 119017.5225 | 36927.1763 | 1567 | 48.9 | 839.4633 | 1567 | -1221.9229 | 820.8053 | 36.6385
1568 | 119017.5225 | 36927.1763 | 1568 | 49 | 813.1098 | 1568 | -1226.9256 | 824.1658 | 36.7385
1569 | 119017.5225 | 36927.1763 | 1569 | 49 | 810.6639 | 1569 | -1226.9256 | 824.1658 | 36.7385
1570 | 119017.5225 | 36927.1763 | 1570 | 49 | 845.8595 | 1570 | -1226.9256 | 824.1658 | 36.7385
1571 | 119017.5225 | 36927.1763 | 1571 | 49.1 | 865.9448 | 1571 | -1231.9386 | 827.5332 | 36.8388
1572 | 119017.5225 | 36927.1763 | 1572 | 49.1 | 876.2047 | 1572 | -1231.9386 | 827.5332 | 36.8388
1573 | 119017.5225 | 36927.1763 | 1573 | 49.1 | 886.2646 | 1573 | -1231.9386 | 827.5332 | 36.8388
1574 | 119017.5225 | 36927.1763 | 1574 | 49.2 | 895.1752 | 1574 | -1236.9618 | 830.9075 | 36.9392
1575 | 119017.5225 | 36927.1763 | 1575 | 49.2 | 901.3991 | 1575 | -1236.9618 | 830.9075 | 36.9392
1576 | 119017.5225 | 36927.1763 | 1576 | 49.3 | 907.2963 | 1576 | -1241.9952 | 834.2886 | 37.0399
1577 | 119017.5225 | 36927.1763 | 1577 | 49.3 | 906.8844 | 1577 | -1241.9952 | 834.2886 | 37.0399
1578 | 119017.5225 | 36927.1763 | 1578 | 49.3 | 904.3649 | 1578 | -1241.9952 | 834.2886 | 37.0399
1579 | 119017.5225 | 36927.1763 | 1579 | 49.4 | 936.2157 | 1579 | -1247.0388 | 837.6765 | 37.1408
1580 | 119017.5225 | 36927.1763 | 1580 | 49.4 | 994.3035 | 1580 | -1247.0388 | 837.6765 | 37.1408
1580 | 119017.5225 | 36927.1763 | 1580 | 49.5 | 1055.9355 | 1580 | -1252.0927 | 841.0714 | 37.2419
1581 | 119017.5225 | 36927.1763 | 1581 | 49.5 | 957.8951 | 1581 | -1252.0927 | 841.0714 | 37.2419
1582 | 119017.5225 | 36927.1763 | 1582 | 49.5 | 902.2763 | 1582 | -1252.0927 | 841.0714 | 37.2419
1583 | 119017.5225 | 36927.1763 | 1583 | 49.6 | 811.3612 | 1583 | -1257.1567 | 844.4731 | 37.3431
1584 | 119017.5225 | 36927.1763 | 1584 | 49.6 | 816.5266 | 1584 | -1257.1567 | 844.4731 | 37.3431
1585 | 119017.5225 | 36927.1763 | 1585 | 49.6 | 819.159 | 1585 | -1257.1567 | 844.4731 | 37.3431
1586 | 119017.5225 | 36927.1763 | 1586 | 49.7 | 809.979 | 1586 | -1262.231 | 847.8816 | 37.4446
1587 | 119017.5225 | 36927.1763 | 1587 | 49.7 | 796.1965 | 1587 | -1262.231 | 847.8816 | 37.4446
1588 | 119017.5225 | 36927.1763 | 1588 | 49.7 | 806.6928 | 1588 | -1262.231 | 847.8816 | 37.4446
1589 | 119017.5225 | 36927.1763 | 1589 | 49.8 | 809.6058 | 1589 | -1267.3155 | 851.2971 | 37.5463
1590 | 119017.5225 | 36927.1763 | 1590 | 49.8 | 785.1268 | 1590 | -1267.3155 | 851.2971 | 37.5463
1591 | 119017.5225 | 36927.1763 | 1591 | 49.8 | 784.0037 | 1591 | -1267.3155 | 851.2971 | 37.5463
1592 | 119017.5225 | 36927.1763 | 1592 | 49.9 | 804.115 | 1592 | -1272.4103 | 854.7194 | 37.6482
1593 | 119017.5225 | 36927.1763 | 1593 | 49.9 | 837.2106 | 1593 | -1272.4103 | 854.7194 | 37.6482
1594 | 119017.5225 | 36927.1763 | 1594 | 49.9 | 867.7065 | 1594 | -1272.4103 | 854.7194 | 37.6482
1595 | 119017.5225 | 36927.1763 | 1595 | 50 | 880.415 | 1595 | -1277.5152 | 858.1485 | 37.7503
1596 | 119017.5225 | 36927.1763 | 1596 | 50 | 826.6369 | 1596 | -1277.5152 | 858.1485 | 37.7503
1597 | 119017.5225 | 36927.1763 | 1597 | 50 | 812.9963 | 1597 | -1277.5152 | 858.1485 | 37.7503
1598 | 119017.5225 | 36927.1763 | 1598 | 50.1 | 803.5926 | 1598 | -1282.6304 | 861.5846 | 37.8526
1599 | 119017.5225 | 36927.1763 | 1599 | 50.1 | 825.0169 | 1599 | -1282.6304 | 861.5846 | 37.8526
1600 | 119017.5225 | 36927.1763 | 1600 | 50.1 | 837.3793 | 1600 | -1282.6304 | 861.5846 | 37.8526
1601 | 119017.5225 | 36927.1763 | 1601 | 50.2 | 855.8598 | 1601 | -1287.7558 | 865.0274 | 37.9551
1602 | 119017.5225 | 36927.1763 | 1602 | 50.2 | 859.382 | 1602 | -1287.7558 | 865.0274 | 37.9551
1603 | 119017.5225 | 36927.1763 | 1603 | 50.2 | 842.0604 | 1603 | -1287.7558 | 865.0274 | 37.9551
1604 | 119017.5225 | 36927.1763 | 1604 | 50.3 | 773.8653 | 1604 | -1292.8914 | 868.4772 | 38.0578
1605 | 119017.5225 | 36927.1763 | 1605 | 50.3 | 709.0459 | 1605 | -1292.8914 | 868.4772 | 38.0578
1606 | 119017.5225 | 36927.1763 | 1606 | 50.3 | 690.5905 | 1606 | -1292.8914 | 868.4772 | 38.0578
1607 | 119017.5225 | 36927.1763 | 1607 | 50.4 | 696.0262 | 1607 | -1298.0372 | 871.9338 | 38.1607
1608 | 119017.5225 | 36927.1763 | 1608 | 50.4 | 710.0774 | 1608 | -1298.0372 | 871.9338 | 38.1607
1609 | 119017.5225 | 36927.1763 | 1609 | 50.4 | 414.4425 | 1609 | -1298.0372 | 871.9338 | 38.1607
1610 | 119017.5225 | 36927.1763 | 1610 | 50.5 | 246.7305 | 1610 | -1303.1933 | 875.3973 | 38.2639
1611 | 119017.5225 | 36927.1763 | 1611 | 50.5 | 80.45 | 1611 | -1303.1933 | 875.3973 | 38.2639
1612 | 119017.5225 | 36927.1763 | 1612 | 50.5 | -115.6747 | 1612 | -1303.1933 | 875.3973 | 38.2639
1613 | 119017.5225 | 36927.1763 | 1613 | 50.5 | 8.6259 | 1613 | -1303.1933 | 875.3973 | 38.2639
1614 | 119017.5225 | 36927.1763 | 1614 | 50.4 | 218.5489 | 1614 | -1298.0372 | 871.9338 | 38.1607
1615 | 119017.5225 | 36927.1763 | 1615 | 50.4 | 297.4777 | 1615 | -1298.0372 | 871.9338 | 38.1607
1616 | 119017.5225 | 36927.1763 | 1616 | 50.3 | 441.34 | 1616 | -1292.8914 | 868.4772 | 38.0578
1617 | 119017.5225 | 36927.1763 | 1617 | 50.3 | 1378.85 | 1617 | -1292.8914 | 868.4772 | 38.0578
1618 | 119017.5225 | 36927.1763 | 1618 | 50.3 | 1171.1382 | 1618 | -1292.8914 | 868.4772 | 38.0578
1619 | 119017.5225 | 36927.1763 | 1619 | 50.3 | 974.875 | 1619 | -1292.8914 | 868.4772 | 38.0578
1620 | 119017.5225 | 36927.1763 | 1620 | 50.4 | 782.7651 | 1620 | -1298.0372 | 871.9338 | 38.1607
1621 | 119017.5225 | 36927.1763 | 1621 | 50.4 | 605.7555 | 1621 | -1298.0372 | 871.9338 | 38.1607
1622 | 119017.5225 | 36927.1763 | 1622 | 50.4 | 568.4069 | 1622 | -1298.0372 | 871.9338 | 38.1607
1623 | 119017.5225 | 36927.1763 | 1623 | 50.5 | 629.8251 | 1623 | -1303.1933 | 875.3973 | 38.2639
1624 | 119017.5225 | 36927.1763 | 1624 | 50.5 | 702.4795 | 1624 | -1303.1933 | 875.3973 | 38.2639
1625 | 119017.5225 | 36927.1763 | 1625 | 50.5 | 755.9332 | 1625 | -1303.1933 | 875.3973 | 38.2639
1626 | 119017.5225 | 36927.1763 | 1626 | 50.6 | 796.8485 | 1626 | -1308.3596 | 878.8677 | 38.3672
1627 | 119017.5225 | 36927.1763 | 1627 | 50.6 | 810.5224 | 1627 | -1308.3596 | 878.8677 | 38.3672
1628 | 119017.5225 | 36927.1763 | 1628 | 50.6 | 781.0897 | 1628 | -1308.3596 | 878.8677 | 38.3672
1629 | 119017.5225 | 36927.1763 | 1629 | 50.7 | 753.6408 | 1629 | -1313.536 | 882.3449 | 38.4707
1629 | 119017.5225 | 36927.1763 | 1629 | 50.7 | 776.7196 | 1629 | -1313.536 | 882.3449 | 38.4707
1630 | 119017.5225 | 36927.1763 | 1630 | 50.7 | 819.3451 | 1630 | -1313.536 | 882.3449 | 38.4707
1631 | 119017.5225 | 36927.1763 | 1631 | 50.8 | 797.4968 | 1631 | -1318.7228 | 885.829 | 38.5745
1632 | 119017.5225 | 36927.1763 | 1632 | 50.8 | 736.4621 | 1632 | -1318.7228 | 885.829 | 38.5745
1633 | 119017.5225 | 36927.1763 | 1633 | 50.8 | 698.8993 | 1633 | -1318.7228 | 885.829 | 38.5745
1634 | 119017.5225 | 36927.1763 | 1634 | 50.8 | 703.5007 | 1634 | -1318.7228 | 885.829 | 38.5745
1635 | 119017.5225 | 36927.1763 | 1635 | 50.9 | 692.729 | 1635 | -1323.9197 | 889.3199 | 38.6784
1636 | 119017.5225 | 36927.1763 | 1636 | 50.9 | 687.0516 | 1636 | -1323.9197 | 889.3199 | 38.6784
1637 | 119017.5225 | 36927.1763 | 1637 | 50.9 | 697.2337 | 1637 | -1323.9197 | 889.3199 | 38.6784
1638 | 119017.5225 | 36927.1763 | 1638 | 51 | 666.5754 | 1638 | -1329.1268 | 892.8177 | 38.7825
1639 | 119017.5225 | 36927.1763 | 1639 | 51 | 616.026 | 1639 | -1329.1268 | 892.8177 | 38.7825
1640 | 119017.5225 | 36927.1763 | 1640 | 51 | 607.244 | 1640 | -1329.1268 | 892.8177 | 38.7825
1641 | 119017.5225 | 36927.1763 | 1641 | 51.1 | 676.4599 | 1641 | -1334.3442 | 896.3224 | 38.8869
1642 | 119017.5225 | 36927.1763 | 1642 | 51.1 | 686.9012 | 1642 | -1334.3442 | 896.3224 | 38.8869
1643 | 119017.5225 | 36927.1763 | 1643 | 51.1 | 655.7579 | 1643 | -1334.3442 | 896.3224 | 38.8869
1644 | 119017.5225 | 36927.1763 | 1644 | 51.1 | 638.8487 | 1644 | -1334.3442 | 896.3224 | 38.8869
1645 | 119017.5225 | 36927.1763 | 1645 | 51.2 | 671.4634 | 1645 | -1339.5718 | 899.8339 | 38.9914
1646 | 119017.5225 | 36927.1763 | 1646 | 51.2 | 731.323 | 1646 | -1339.5718 | 899.8339 | 38.9914
1647 | 119017.5225 | 36927.1763 | 1647 | 51.2 | 784.874 | 1647 | -1339.5718 | 899.8339 | 38.9914
1648 | 119017.5225 | 36927.1763 | 1648 | 51.3 | 829.1729 | 1648 | -1344.8096 | 903.3524 | 39.0962
1649 | 119017.5225 | 36927.1763 | 1649 | 51.3 | 857.6954 | 1649 | -1344.8096 | 903.3524 | 39.0962
1650 | 119017.5225 | 36927.1763 | 1650 | 51.3 | 860.3996 | 1650 | -1344.8096 | 903.3524 | 39.0962
1651 | 119017.5225 | 36927.1763 | 1651 | 51.4 | 824.786 | 1651 | -1350.0576 | 906.8776 | 39.2012
1652 | 119017.5225 | 36927.1763 | 1652 | 51.4 | 777.0977 | 1652 | -1350.0576 | 906.8776 | 39.2012
1653 | 119017.5225 | 36927.1763 | 1653 | 51.4 | 726.7282 | 1653 | -1350.0576 | 906.8776 | 39.2012
1654 | 119017.5225 | 36927.1763 | 1654 | 51.5 | 653.5333 | 1654 | -1355.3159 | 910.4098 | 39.3063
1655 | 119017.5225 | 36927.1763 | 1655 | 51.5 | 608.5073 | 1655 | -1355.3159 | 910.4098 | 39.3063
1656 | 119017.5225 | 36927.1763 | 1656 | 51.5 | 579.0345 | 1656 | -1355.3159 | 910.4098 | 39.3063
1657 | 119017.5225 | 36927.1763 | 1657 | 51.5 | 619.8354 | 1657 | -1355.3159 | 910.4098 | 39.3063
1658 | 119017.5225 | 36927.1763 | 1658 | 51.6 | 661.1897 | 1658 | -1360.5844 | 913.9488 | 39.4117
1659 | 119017.5225 | 36927.1763 | 1659 | 51.6 | 698.4973 | 1659 | -1360.5844 | 913.9488 | 39.4117
1660 | 119017.5225 | 36927.1763 | 1660 | 51.6 | 765.7374 | 1660 | -1360.5844 | 913.9488 | 39.4117
1661 | 119017.5225 | 36927.1763 | 1661 | 51.7 | 810.1433 | 1661 | -1365.8631 | 917.4946 | 39.5173
1662 | 119017.5225 | 36927.1763 | 1662 | 51.7 | 823.0625 | 1662 | -1365.8631 | 917.4946 | 39.5173
1664 | 119017.5225 | 36927.1763 | 1664 | 51.7 | 829.3693 | 1664 | -1365.8631 | 917.4946 | 39.5173
1665 | 119017.5225 | 36927.1763 | 1665 | 51.8 | 816.6874 | 1665 | -1371.152 | 921.0474 | 39.623
1666 | 119017.5225 | 36927.1763 | 1666 | 51.8 | 781.8974 | 1666 | -1371.152 | 921.0474 | 39.623
1667 | 119017.5225 | 36927.1763 | 1667 | 51.8 | 727.9925 | 1667 | -1371.152 | 921.0474 | 39.623
1668 | 119017.5225 | 36927.1763 | 1668 | 51.9 | 709.0861 | 1668 | -1376.4511 | 924.607 | 39.729
1669 | 119017.5225 | 36927.1763 | 1669 | 51.9 | 748.5447 | 1669 | -1376.4511 | 924.607 | 39.729
1670 | 119017.5225 | 36927.1763 | 1670 | 51.9 | 783.4933 | 1670 | -1376.4511 | 924.607 | 39.729
1671 | 119017.5225 | 36927.1763 | 1671 | 51.9 | 800.2007 | 1671 | -1376.4511 | 924.607 | 39.729
1672 | 119017.5225 | 36927.1763 | 1672 | 52 | 820.1138 | 1672 | -1381.7605 | 928.1734 | 39.8352
1673 | 119017.5225 | 36927.1763 | 1673 | 52 | 828.742 | 1673 | -1381.7605 | 928.1734 | 39.8352
1674 | 119017.5225 | 36927.1763 | 1674 | 52 | 822.8669 | 1674 | -1381.7605 | 928.1734 | 39.8352
1675 | 119017.5225 | 36927.1763 | 1675 | 52.1 | 808.0979 | 1675 | -1387.08 | 931.7468 | 39.9416
1676 | 119017.5225 | 36927.1763 | 1676 | 52.1 | 788.747 | 1676 | -1387.08 | 931.7468 | 39.9416
1677 | 119017.5225 | 36927.1763 | 1677 | 52.1 | 767.1119 | 1677 | -1387.08 | 931.7468 | 39.9416
1678 | 119017.5225 | 36927.1763 | 1678 | 52.2 | 739.4594 | 1678 | -1392.4098 | 935.327 | 40.0482
1679 | 119017.5225 | 36927.1763 | 1679 | 52.2 | 689.7356 | 1679 | -1392.4098 | 935.327 | 40.0482
1680 | 119017.5225 | 36927.1763 | 1680 | 52.2 | 693.3651 | 1680 | -1392.4098 | 935.327 | 40.0482
1681 | 119017.5225 | 36927.1763 | 1681 | 52.3 | 726.0182 | 1681 | -1397.7498 | 938.914 | 40.155
1682 | 119017.5225 | 36927.1763 | 1682 | 52.3 | 747.8058 | 1682 | -1397.7498 | 938.914 | 40.155
1683 | 119017.5225 | 36927.1763 | 1683 | 52.3 | 755.2592 | 1683 | -1397.7498 | 938.914 | 40.155
1684 | 119017.5225 | 36927.1763 | 1684 | 52.4 | 729.9932 | 1684 | -1403.1001 | 942.508 | 40.262
1685 | 119017.5225 | 36927.1763 | 1685 | 52.4 | 709.5269 | 1685 | -1403.1001 | 942.508 | 40.262
1686 | 119017.5225 | 36927.1763 | 1686 | 52.4 | 683.0684 | 1686 | -1403.1001 | 942.508 | 40.262
1687 | 119017.5225 | 36927.1763 | 1687 | 52.5 | 667.938 | 1687 | -1408.4605 | 946.1087 | 40.3692
1688 | 119017.5225 | 36927.1763 | 1688 | 52.5 | 655.8404 | 1688 | -1408.4605 | 946.1087 | 40.3692
1689 | 119017.5225 | 36927.1763 | 1689 | 52.5 | 693.6681 | 1689 | -1408.4605 | 946.1087 | 40.3692
1690 | 119017.5225 | 36927.1763 | 1690 | 52.5 | 765.9837 | 1690 | -1408.4605 | 946.1087 | 40.3692
1691 | 119017.5225 | 36927.1763 | 1691 | 52.6 | 849.8618 | 1691 | -1413.8312 | 949.7164 | 40.4766
1692 | 119017.5225 | 36927.1763 | 1692 | 52.6 | 885.2969 | 1692 | -1413.8312 | 949.7164 | 40.4766
1693 | 119017.5225 | 36927.1763 | 1693 | 52.7 | 842.8921 | 1693 | -1419.2121 | 953.3309 | 40.5842
1694 | 119017.5225 | 36927.1763 | 1694 | 52.7 | 791.9594 | 1694 | -1419.2121 | 953.3309 | 40.5842
1695 | 119017.5225 | 36927.1763 | 1695 | 52.7 | 743.1427 | 1695 | -1419.2121 | 953.3309 | 40.5842
1696 | 119017.5225 | 36927.1763 | 1696 | 52.8 | 689.9533 | 1696 | -1424.6032 | 956.9523 | 40.6921
1697 | 119017.5225 | 36927.1763 | 1697 | 52.8 | 683.3667 | 1697 | -1424.6032 | 956.9523 | 40.6921
1698 | 119017.5225 | 36927.1763 | 1698 | 52.8 | 679.1551 | 1698 | -1424.6032 | 956.9523 | 40.6921
1699 | 119017.5225 | 36927.1763 | 1699 | 52.8 | 701.4702 | 1699 | -1424.6032 | 956.9523 | 40.6921
1700 | 119017.5225 | 36927.1763 | 1700 | 52.9 | 733.3639 | 1700 | -1430.0046 | 960.5806 | 40.8001
1701 | 119017.5225 | 36927.1763 | 1701 | 52.9 | 756.1837 | 1701 | -1430.0046 | 960.5806 | 40.8001
1702 | 119017.5225 | 36927.1763 | 1702 | 52.9 | 739.2457 | 1702 | -1430.0046 | 960.5806 | 40.8001
1703 | 119017.5225 | 36927.1763 | 1703 | 52.9 | 673.9517 | 1703 | -1430.0046 | 960.5806 | 40.8001
1704 | 119017.5225 | 36927.1763 | 1704 | 53 | 632.5886 | 1704 | -1435.4161 | 964.2157 | 40.9083
1705 | 119017.5225 | 36927.1763 | 1705 | 53 | 620.9996 | 1705 | -1435.4161 | 964.2157 | 40.9083
1707 | 119017.5225 | 36927.1763 | 1707 | 53 | 616.4916 | 1707 | -1435.4161 | 964.2157 | 40.9083
1708 | 119017.5225 | 36927.1763 | 1708 | 53.1 | 657.5255 | 1708 | -1440.8379 | 967.8577 | 41.0168
1709 | 119017.5225 | 36927.1763 | 1709 | 53.1 | 713.737 | 1709 | -1440.8379 | 967.8577 | 41.0168
1710 | 119017.5225 | 36927.1763 | 1710 | 53.1 | 771.3032 | 1710 | -1440.8379 | 967.8577 | 41.0168
1711 | 119017.5225 | 36927.1763 | 1711 | 53.2 | 814.7332 | 1711 | -1446.2699 | 971.5065 | 41.1254
1712 | 119017.5225 | 36927.1763 | 1712 | 53.2 | 786.7529 | 1712 | -1446.2699 | 971.5065 | 41.1254
1713 | 119017.5225 | 36927.1763 | 1713 | 53.2 | 748.7828 | 1713 | -1446.2699 | 971.5065 | 41.1254
1714 | 119017.5225 | 36927.1763 | 1714 | 53.3 | 729.3839 | 1714 | -1451.7121 | 975.1622 | 41.2342
1715 | 119017.5225 | 36927.1763 | 1715 | 53.3 | 709.426 | 1715 | -1451.7121 | 975.1622 | 41.2342
1716 | 119017.5225 | 36927.1763 | 1716 | 53.3 | 685.7195 | 1716 | -1451.7121 | 975.1622 | 41.2342
1717 | 119017.5225 | 36927.1763 | 1717 | 53.3 | 712.5266 | 1717 | -1451.7121 | 975.1622 | 41.2342
1718 | 119017.5225 | 36927.1763 | 1718 | 53.4 | 747.2938 | 1718 | -1457.1645 | 978.8248 | 41.3433
1719 | 119017.5225 | 36927.1763 | 1719 | 53.4 | 783.0473 | 1719 | -1457.1645 | 978.8248 | 41.3433
1720 | 119017.5225 | 36927.1763 | 1720 | 53.4 | 774.2072 | 1720 | -1457.1645 | 978.8248 | 41.3433
1721 | 119017.5225 | 36927.1763 | 1721 | 53.5 | 711.0216 | 1721 | -1462.6272 | 982.4942 | 41.4525
1722 | 119017.5225 | 36927.1763 | 1722 | 53.5 | 658.3193 | 1722 | -1462.6272 | 982.4942 | 41.4525
1723 | 119017.5225 | 36927.1763 | 1723 | 53.5 | 669.1484 | 1723 | -1462.6272 | 982.4942 | 41.4525
1724 | 119017.5225 | 36927.1763 | 1724 | 53.6 | 726.7726 | 1724 | -1468.1001 | 986.1706 | 41.562
1725 | 119017.5225 | 36927.1763 | 1725 | 53.6 | 786.8878 | 1725 | -1468.1001 | 986.1706 | 41.562
1726 | 119017.5225 | 36927.1763 | 1726 | 53.6 | 784.5152 | 1726 | -1468.1001 | 986.1706 | 41.562
1727 | 119017.5225 | 36927.1763 | 1727 | 53.7 | 787.6694 | 1727 | -1473.5832 | 989.8537 | 41.6717
1728 | 119017.5225 | 36927.1763 | 1728 | 53.7 | 776.4008 | 1728 | -1473.5832 | 989.8537 | 41.6717
1729 | 119017.5225 | 36927.1763 | 1729 | 53.7 | 738.8539 | 1729 | -1473.5832 | 989.8537 | 41.6717
1730 | 119017.5225 | 36927.1763 | 1730 | 53.8 | 710.7312 | 1730 | -1479.0765 | 993.5438 | 41.7815
1732 | 119017.5225 | 36927.1763 | 1732 | 53.8 | 729.1102 | 1732 | -1479.0765 | 993.5438 | 41.7815
1733 | 119017.5225 | 36927.1763 | 1733 | 53.8 | 755.6983 | 1733 | -1479.0765 | 993.5438 | 41.7815
1734 | 119017.5225 | 36927.1763 | 1734 | 53.9 | 753.3502 | 1734 | -1484.58 | 997.2407 | 41.8916
1735 | 119017.5225 | 36927.1763 | 1735 | 53.9 | 750.8066 | 1735 | -1484.58 | 997.2407 | 41.8916
1736 | 119017.5225 | 36927.1763 | 1736 | 53.9 | 746.2662 | 1736 | -1484.58 | 997.2407 | 41.8916
1737 | 119017.5225 | 36927.1763 | 1737 | 53.9 | 708.2768 | 1737 | -1484.58 | 997.2407 | 41.8916
1738 | 119017.5225 | 36927.1763 | 1738 | 54 | 686.1465 | 1738 | -1490.0938 | 1000.9444 | 42.0019
1739 | 119017.5225 | 36927.1763 | 1739 | 54 | 667.4441 | 1739 | -1490.0938 | 1000.9444 | 42.0019
1740 | 119017.5225 | 36927.1763 | 1740 | 54 | 680.7492 | 1740 | -1490.0938 | 1000.9444 | 42.0019
1741 | 119017.5225 | 36927.1763 | 1741 | 54.1 | 699.1893 | 1741 | -1495.6177 | 1004.6551 | 42.1124
1742 | 119017.5225 | 36927.1763 | 1742 | 54.1 | 723.4431 | 1742 | -1495.6177 | 1004.6551 | 42.1124
1743 | 119017.5225 | 36927.1763 | 1743 | 54.1 | 754.9442 | 1743 | -1495.6177 | 1004.6551 | 42.1124
1744 | 119017.5225 | 36927.1763 | 1744 | 54.2 | 783.8281 | 1744 | -1501.1519 | 1008.3726 | 42.223
1745 | 119017.5225 | 36927.1763 | 1745 | 54.2 | 813.8227 | 1745 | -1501.1519 | 1008.3726 | 42.223
1746 | 119017.5225 | 36927.1763 | 1746 | 54.2 | 803.7239 | 1746 | -1501.1519 | 1008.3726 | 42.223
1747 | 119017.5225 | 36927.1763 | 1747 | 54.3 | 732.2528 | 1747 | -1506.6963 | 1012.0969 | 42.3339
1748 | 119017.5225 | 36927.1763 | 1748 | 54.3 | 692.1745 | 1748 | -1506.6963 | 1012.0969 | 42.3339
1749 | 119017.5225 | 36927.1763 | 1749 | 54.3 | 685.6609 | 1749 | -1506.6963 | 1012.0969 | 42.3339
1751 | 119017.5225 | 36927.1763 | 1751 | 54.3 | 709.1313 | 1751 | -1506.6963 | 1012.0969 | 42.3339
1752 | 119017.5225 | 36927.1763 | 1752 | 54.4 | 745.8174 | 1752 | -1512.251 | 1015.8282 | 42.445
1753 | 119017.5225 | 36927.1763 | 1753 | 54.4 | 776.698 | 1753 | -1512.251 | 1015.8282 | 42.445
1754 | 119017.5225 | 36927.1763 | 1754 | 54.4 | 808.5169 | 1754 | -1512.251 | 1015.8282 | 42.445
1755 | 119017.5225 | 36927.1763 | 1755 | 54.5 | 773.8029 | 1755 | -1517.8158 | 1019.5663 | 42.5563
1756 | 119017.5225 | 36927.1763 | 1756 | 54.5 | 729.8848 | 1756 | -1517.8158 | 1019.5663 | 42.5563
1757 | 119017.5225 | 36927.1763 | 1757 | 54.5 | 677.0945 | 1757 | -1517.8158 | 1019.5663 | 42.5563
1758 | 119017.5225 | 36927.1763 | 1758 | 54.6 | 624.7101 | 1758 | -1523.3909 | 1023.3112 | 42.6678
1759 | 119017.5225 | 36927.1763 | 1759 | 54.6 | 664.7601 | 1759 | -1523.3909 | 1023.3112 | 42.6678
1760 | 119017.5225 | 36927.1763 | 1760 | 54.6 | 705.749 | 1760 | -1523.3909 | 1023.3112 | 42.6678
1761 | 119017.5225 | 36927.1763 | 1761 | 54.6 | 761.9194 | 1761 | -1523.3909 | 1023.3112 | 42.6678
1762 | 119017.5225 | 36927.1763 | 1762 | 54.7 | 806.0127 | 1762 | -1528.9762 | 1027.063 | 42.7795
1763 | 119017.5225 | 36927.1763 | 1763 | 54.7 | 838.2467 | 1763 | -1528.9762 | 1027.063 | 42.7795
1764 | 119017.5225 | 36927.1763 | 1764 | 54.7 | 812.0064 | 1764 | -1528.9762 | 1027.063 | 42.7795
1765 | 119017.5225 | 36927.1763 | 1765 | 54.8 | 790.689 | 1765 | -1534.5717 | 1030.8217 | 42.8914
1767 | 119017.5225 | 36927.1763 | 1767 | 54.8 | 771.1477 | 1767 | -1534.5717 | 1030.8217 | 42.8914
1768 | 119017.5225 | 36927.1763 | 1768 | 54.8 | 759.477 | 1768 | -1534.5717 | 1030.8217 | 42.8914
1769 | 119017.5225 | 36927.1763 | 1769 | 54.9 | 745.0111 | 1769 | -1540.1775 | 1034.5873 | 43.0035
1770 | 119017.5225 | 36927.1763 | 1770 | 54.9 | 721.2233 | 1770 | -1540.1775 | 1034.5873 | 43.0035
1771 | 119017.5225 | 36927.1763 | 1771 | 54.9 | 701.3102 | 1771 | -1540.1775 | 1034.5873 | 43.0035
1772 | 119017.5225 | 36927.1763 | 1772 | 55 | 680.5777 | 1772 | -1545.7934 | 1038.3597 | 43.1159
1773 | 119017.5225 | 36927.1763 | 1773 | 55 | 716.234 | 1773 | -1545.7934 | 1038.3597 | 43.1159
1774 | 119017.5225 | 36927.1763 | 1774 | 55 | 712.9093 | 1774 | -1545.7934 | 1038.3597 | 43.1159
1775 | 119017.5225 | 36927.1763 | 1775 | 55.1 | 704.2647 | 1775 | -1551.4196 | 1042.139 | 43.2284
1776 | 119017.5225 | 36927.1763 | 1776 | 55.1 | 705.8746 | 1776 | -1551.4196 | 1042.139 | 43.2284
1777 | 119017.5225 | 36927.1763 | 1777 | 55.1 | 705.884 | 1777 | -1551.4196 | 1042.139 | 43.2284
1778 | 119017.5225 | 36927.1763 | 1778 | 55.1 | 705.9322 | 1778 | -1551.4196 | 1042.139 | 43.2284
1779 | 119017.5225 | 36927.1763 | 1779 | 55.2 | 748.5071 | 1779 | -1557.056 | 1045.9252 | 43.3411
1781 | 119017.5225 | 36927.1763 | 1781 | 55.2 | 783.3665 | 1781 | -1557.056 | 1045.9252 | 43.3411
1782 | 119017.5225 | 36927.1763 | 1782 | 55.2 | 794.0027 | 1782 | -1557.056 | 1045.9252 | 43.3411
1783 | 119017.5225 | 36927.1763 | 1783 | 55.3 | 753.7403 | 1783 | -1562.7026 | 1049.7182 | 43.4541
1784 | 119017.5225 | 36927.1763 | 1784 | 55.3 | 708.9371 | 1784 | -1562.7026 | 1049.7182 | 43.4541
1785 | 119017.5225 | 36927.1763 | 1785 | 55.3 | 685.408 | 1785 | -1562.7026 | 1049.7182 | 43.4541
1786 | 119017.5225 | 36927.1763 | 1786 | 55.4 | 669.7482 | 1786 | -1568.3595 | 1053.5181 | 43.5672
1787 | 119017.5225 | 36927.1763 | 1787 | 55.4 | 673.6858 | 1787 | -1568.3595 | 1053.5181 | 43.5672
1788 | 119017.5225 | 36927.1763 | 1788 | 55.4 | 709.7418 | 1788 | -1568.3595 | 1053.5181 | 43.5672
1789 | 119017.5225 | 36927.1763 | 1789 | 55.4 | 727.2033 | 1789 | -1568.3595 | 1053.5181 | 43.5672
1790 | 119017.5225 | 36927.1763 | 1790 | 55.5 | 760.6345 | 1790 | -1574.0265 | 1057.3248 | 43.6805
1791 | 119017.5225 | 36927.1763 | 1791 | 55.5 | 729.7623 | 1791 | -1574.0265 | 1057.3248 | 43.6805
1792 | 119017.5225 | 36927.1763 | 1792 | 55.5 | 676.3676 | 1792 | -1574.0265 | 1057.3248 | 43.6805
1794 | 119017.5225 | 36927.1763 | 1794 | 55.6 | 629.086 | 1794 | -1579.7038 | 1061.1384 | 43.7941
1795 | 119017.5225 | 36927.1763 | 1795 | 55.6 | 639.8413 | 1795 | -1579.7038 | 1061.1384 | 43.7941
1796 | 119017.5225 | 36927.1763 | 1796 | 55.6 | 711.9683 | 1796 | -1579.7038 | 1061.1384 | 43.7941
1797 | 119017.5225 | 36927.1763 | 1797 | 55.7 | 714.0028 | 1797 | -1585.3913 | 1064.9589 | 43.9078
1798 | 119017.5225 | 36927.1763 | 1798 | 55.7 | 703.6859 | 1798 | -1585.3913 | 1064.9589 | 43.9078
1799 | 119017.5225 | 36927.1763 | 1799 | 55.7 | 669.4026 | 1799 | -1585.3913 | 1064.9589 | 43.9078
1800 | 119017.5225 | 36927.1763 | 1800 | 55.7 | 625.8355 | 1800 | -1585.3913 | 1064.9589 | 43.9078
1801 | 119017.5225 | 36927.1763 | 1801 | 55.8 | 587.94 | 1801 | -1591.089 | 1068.7862 | 44.0218
1802 | 119017.5225 | 36927.1763 | 1802 | 55.8 | 557.0547 | 1802 | -1591.089 | 1068.7862 | 44.0218
1803 | 119017.5225 | 36927.1763 | 1803 | 55.8 | 594.4244 | 1803 | -1591.089 | 1068.7862 | 44.0218
1804 | 119017.5225 | 36927.1763 | 1804 | 55.8 | 637.4874 | 1804 | -1591.089 | 1068.7862 | 44.0218
1805 | 119017.5225 | 36927.1763 | 1805 | 55.9 | 572.9947 | 1805 | -1596.7969 | 1072.6204 | 44.1359
1807 | 119017.5225 | 36927.1763 | 1807 | 55.9 | 527.4969 | 1807 | -1596.7969 | 1072.6204 | 44.1359
1808 | 119017.5225 | 36927.1763 | 1808 | 55.9 | 467.6532 | 1808 | -1596.7969 | 1072.6204 | 44.1359
1809 | 119017.5225 | 36927.1763 | 1809 | 55.9 | 452.317 | 1809 | -1596.7969 | 1072.6204 | 44.1359
1810 | 119017.5225 | 36927.1763 | 1810 | 56 | 399.0082 | 1810 | -1602.5151 | 1076.4615 | 44.2503
1811 | 119017.5225 | 36927.1763 | 1811 | 56 | 539.6945 | 1811 | -1602.5151 | 1076.4615 | 44.2503
1812 | 119017.5225 | 36927.1763 | 1812 | 56 | 608.9388 | 1812 | -1602.5151 | 1076.4615 | 44.2503
1813 | 119017.5225 | 36927.1763 | 1813 | 56 | 666.2468 | 1813 | -1602.5151 | 1076.4615 | 44.2503
1814 | 119017.5225 | 36927.1763 | 1814 | 56.1 | 654.6939 | 1814 | -1608.2435 | 1080.3094 | 44.3649
1815 | 119017.5225 | 36927.1763 | 1815 | 56.1 | 639.8406 | 1815 | -1608.2435 | 1080.3094 | 44.3649
1816 | 119017.5225 | 36927.1763 | 1816 | 56.1 | 640.9639 | 1816 | -1608.2435 | 1080.3094 | 44.3649
1818 | 119017.5225 | 36927.1763 | 1818 | 56.2 | 563.1518 | 1818 | -1613.9821 | 1084.1643 | 44.4796
1819 | 119017.5225 | 36927.1763 | 1819 | 56.2 | 514.7396 | 1819 | -1613.9821 | 1084.1643 | 44.4796
1820 | 119017.5225 | 36927.1763 | 1820 | 56.2 | 521.7684 | 1820 | -1613.9821 | 1084.1643 | 44.4796
1821 | 119017.5225 | 36927.1763 | 1821 | 56.2 | 546.079 | 1821 | -1613.9821 | 1084.1643 | 44.4796
1822 | 119017.5225 | 36927.1763 | 1822 | 56.3 | 558.8425 | 1822 | -1619.7309 | 1088.0259 | 44.5946
1823 | 119017.5225 | 36927.1763 | 1823 | 56.3 | 564.4221 | 1823 | -1619.7309 | 1088.0259 | 44.5946
1824 | 119017.5225 | 36927.1763 | 1824 | 56.3 | 563.0721 | 1824 | -1619.7309 | 1088.0259 | 44.5946
1825 | 119017.5225 | 36927.1763 | 1825 | 56.3 | 518.4407 | 1825 | -1619.7309 | 1088.0259 | 44.5946
1826 | 119017.5225 | 36927.1763 | 1826 | 56.3 | 491.564 | 1826 | -1619.7309 | 1088.0259 | 44.5946
1827 | 119017.5225 | 36927.1763 | 1827 | 56.4 | 503.1008 | 1827 | -1625.4899 | 1091.8945 | 44.7098
1829 | 119017.5225 | 36927.1763 | 1829 | 56.4 | 539.9788 | 1829 | -1625.4899 | 1091.8945 | 44.7098
1830 | 119017.5225 | 36927.1763 | 1830 | 56.4 | 579.4692 | 1830 | -1625.4899 | 1091.8945 | 44.7098
1831 | 119017.5225 | 36927.1763 | 1831 | 56.4 | 495.3342 | 1831 | -1625.4899 | 1091.8945 | 44.7098
1832 | 119017.5225 | 36927.1763 | 1832 | 56.4 | 431.788 | 1832 | -1625.4899 | 1091.8945 | 44.7098
1833 | 119017.5225 | 36927.1763 | 1833 | 56.5 | 373.7785 | 1833 | -1631.2592 | 1095.7699 | 44.8252
1834 | 119017.5225 | 36927.1763 | 1834 | 56.5 | 322.6588 | 1834 | -1631.2592 | 1095.7699 | 44.8252
1835 | 119017.5225 | 36927.1763 | 1835 | 56.5 | 343.7005 | 1835 | -1631.2592 | 1095.7699 | 44.8252
1836 | 119017.5225 | 36927.1763 | 1836 | 56.5 | 382.5751 | 1836 | -1631.2592 | 1095.7699 | 44.8252
1837 | 119017.5225 | 36927.1763 | 1837 | 56.5 | 456.6962 | 1837 | -1631.2592 | 1095.7699 | 44.8252
1838 | 119017.5225 | 36927.1763 | 1838 | 56.5 | 474.0875 | 1838 | -1631.2592 | 1095.7699 | 44.8252
1840 | 119017.5225 | 36927.1763 | 1840 | 56.6 | 512.1528 | 1840 | -1637.0387 | 1099.6521 | 44.9408
1841 | 119017.5225 | 36927.1763 | 1841 | 56.6 | 524.0216 | 1841 | -1637.0387 | 1099.6521 | 44.9408
1842 | 119017.5225 | 36927.1763 | 1842 | 56.6 | 518.903 | 1842 | -1637.0387 | 1099.6521 | 44.9408
1843 | 119017.5225 | 36927.1763 | 1843 | 56.6 | 509.852 | 1843 | -1637.0387 | 1099.6521 | 44.9408
1844 | 119017.5225 | 36927.1763 | 1844 | 56.6 | 510.1247 | 1844 | -1637.0387 | 1099.6521 | 44.9408
1845 | 119017.5225 | 36927.1763 | 1845 | 56.7 | 514.5122 | 1845 | -1642.8284 | 1103.5412 | 45.0566
1846 | 119017.5225 | 36927.1763 | 1846 | 56.7 | 519.2077 | 1846 | -1642.8284 | 1103.5412 | 45.0566
1847 | 119017.5225 | 36927.1763 | 1847 | 56.7 | 450.5648 | 1847 | -1642.8284 | 1103.5412 | 45.0566
1848 | 119017.5225 | 36927.1763 | 1848 | 56.7 | 395.9156 | 1848 | -1642.8284 | 1103.5412 | 45.0566
1850 | 119017.5225 | 36927.1763 | 1850 | 56.7 | 297.6115 | 1850 | -1642.8284 | 1103.5412 | 45.0566
1851 | 119017.5225 | 36927.1763 | 1851 | 56.8 | 258.2319 | 1851 | -1648.6283 | 1107.4372 | 45.1726
1852 | 119017.5225 | 36927.1763 | 1852 | 56.8 | 235.808 | 1852 | -1648.6283 | 1107.4372 | 45.1726
1853 | 119017.5225 | 36927.1763 | 1853 | 56.8 | 247.1769 | 1853 | -1648.6283 | 1107.4372 | 45.1726
1854 | 119017.5225 | 36927.1763 | 1854 | 56.8 | 232.2983 | 1854 | -1648.6283 | 1107.4372 | 45.1726
1855 | 119017.5225 | 36927.1763 | 1855 | 56.8 | 197.4404 | 1855 | -1648.6283 | 1107.4372 | 45.1726
1856 | 119017.5225 | 36927.1763 | 1856 | 56.8 | 223.9671 | 1856 | -1648.6283 | 1107.4372 | 45.1726
1857 | 119017.5225 | 36927.1763 | 1857 | 56.8 | 226.2527 | 1857 | -1648.6283 | 1107.4372 | 45.1726
1858 | 119017.5225 | 36927.1763 | 1858 | 56.8 | 236.5081 | 1858 | -1648.6283 | 1107.4372 | 45.1726
1859 | 119017.5225 | 36927.1763 | 1859 | 56.8 | 296.443 | 1859 | -1648.6283 | 1107.4372 | 45.1726
1861 | 119017.5225 | 36927.1763 | 1861 | 56.8 | 277.1096 | 1861 | -1648.6283 | 1107.4372 | 45.1726
1862 | 119017.5225 | 36927.1763 | 1862 | 56.9 | 265.3082 | 1862 | -1654.4384 | 1111.3401 | 45.2888
1863 | 119017.5225 | 36927.1763 | 1863 | 56.9 | 270.5669 | 1863 | -1654.4384 | 1111.3401 | 45.2888
1864 | 119017.5225 | 36927.1763 | 1864 | 56.9 | 267.0771 | 1864 | -1654.4384 | 1111.3401 | 45.2888
1865 | 119017.5225 | 36927.1763 | 1865 | 56.9 | 238.2108 | 1865 | -1654.4384 | 1111.3401 | 45.2888
1866 | 119017.5225 | 36927.1763 | 1866 | 56.9 | 207.0265 | 1866 | -1654.4384 | 1111.3401 | 45.2888
1867 | 119017.5225 | 36927.1763 | 1867 | 56.9 | 197.0342 | 1867 | -1654.4384 | 1111.3401 | 45.2888
1868 | 119017.5225 | 36927.1763 | 1868 | 56.9 | 185.8526 | 1868 | -1654.4384 | 1111.3401 | 45.2888
1869 | 119017.5225 | 36927.1763 | 1869 | 56.9 | 155.1026 | 1869 | -1654.4384 | 1111.3401 | 45.2888
1871 | 119017.5225 | 36927.1763 | 1871 | 56.9 | 215.83 | 1871 | -1654.4384 | 1111.3401 | 45.2888
1872 | 119017.5225 | 36927.1763 | 1872 | 57 | 274.5884 | 1872 | -1660.2588 | 1115.2498 | 45.4052
1873 | 119017.5225 | 36927.1763 | 1873 | 57 | 277.1406 | 1873 | -1660.2588 | 1115.2498 | 45.4052
1874 | 119017.5225 | 36927.1763 | 1874 | 57 | 204.6838 | 1874 | -1660.2588 | 1115.2498 | 45.4052
1875 | 119017.5225 | 36927.1763 | 1875 | 57 | 140.0154 | 1875 | -1660.2588 | 1115.2498 | 45.4052
1876 | 119017.5225 | 36927.1763 | 1876 | 57 | 90.0757 | 1876 | -1660.2588 | 1115.2498 | 45.4052
1877 | 119017.5225 | 36927.1763 | 1877 | 57 | -25.1496 | 1877 | -1660.2588 | 1115.2498 | 45.4052
1878 | 119017.5225 | 36927.1763 | 1878 | 57 | -108.9957 | 1878 | -1660.2588 | 1115.2498 | 45.4052
1880 | 119017.5225 | 36927.1763 | 1880 | 57 | -236.1431 | 1880 | -1660.2588 | 1115.2498 | 45.4052
1881 | 119017.5225 | 36927.1763 | 1881 | 57 | -205.4922 | 1881 | -1660.2588 | 1115.2498 | 45.4052
1882 | 119017.5225 | 36927.1763 | 1882 | 56.9 | -158.6644 | 1882 | -1654.4384 | 1111.3401 | 45.2888
1883 | 119017.5225 | 36927.1763 | 1883 | 56.9 | -95.0198 | 1883 | -1654.4384 | 1111.3401 | 45.2888
1884 | 119017.5225 | 36927.1763 | 1884 | 56.9 | -186.1892 | 1884 | -1654.4384 | 1111.3401 | 45.2888
1885 | 119017.5225 | 36927.1763 | 1885 | 56.9 | -226.6154 | 1885 | -1654.4384 | 1111.3401 | 45.2888
1886 | 119017.5225 | 36927.1763 | 1886 | 56.9 | -284.4316 | 1886 | -1654.4384 | 1111.3401 | 45.2888
1887 | 119017.5225 | 36927.1763 | 1887 | 56.9 | -356.1321 | 1887 | -1654.4384 | 1111.3401 | 45.2888
1888 | 119017.5225 | 36927.1763 | 1888 | 56.9 | -398.5828 | 1888 | -1654.4384 | 1111.3401 | 45.2888
1890 | 119017.5225 | 36927.1763 | 1890 | 56.9 | -442.9453 | 1890 | -1654.4384 | 1111.3401 | 45.2888
1891 | 119017.5225 | 36927.1763 | 1891 | 56.9 | -433.3446 | 1891 | -1654.4384 | 1111.3401 | 45.2888
1892 | 119017.5225 | 36927.1763 | 1892 | 56.9 | -399.1606 | 1892 | -1654.4384 | 1111.3401 | 45.2888
1893 | 119017.5225 | 36927.1763 | 1893 | 56.8 | -321.8558 | 1893 | -1648.6283 | 1107.4372 | 45.1726
1894 | 119017.5225 | 36927.1763 | 1894 | 56.8 | -244.3041 | 1894 | -1648.6283 | 1107.4372 | 45.1726
1895 | 119017.5225 | 36927.1763 | 1895 | 56.8 | -162.535 | 1895 | -1648.6283 | 1107.4372 | 45.1726
1896 | 119017.5225 | 36927.1763 | 1896 | 56.8 | -101.0349 | 1896 | -1648.6283 | 1107.4372 | 45.1726
1897 | 119017.5225 | 36927.1763 | 1897 | 56.8 | -51.3217 | 1897 | -1648.6283 | 1107.4372 | 45.1726
1898 | 119017.5225 | 36927.1763 | 1898 | 56.8 | -40.969 | 1898 | -1648.6283 | 1107.4372 | 45.1726
1899 | 119017.5225 | 36927.1763 | 1899 | 56.8 | -41.7462 | 1899 | -1648.6283 | 1107.4372 | 45.1726
1901 | 119017.5225 | 36927.1763 | 1901 | 56.8 | -13.1457 | 1901 | -1648.6283 | 1107.4372 | 45.1726
1902 | 119017.5225 | 36927.1763 | 1902 | 56.8 | 32.8699 | 1902 | -1648.6283 | 1107.4372 | 45.1726
1903 | 119017.5225 | 36927.1763 | 1903 | 56.8 | 81.7391 | 1903 | -1648.6283 | 1107.4372 | 45.1726
1904 | 119017.5225 | 36927.1763 | 1904 | 56.8 | 99.2041 | 1904 | -1648.6283 | 1107.4372 | 45.1726
1905 | 119017.5225 | 36927.1763 | 1905 | 56.8 | 103.0434 | 1905 | -1648.6283 | 1107.4372 | 45.1726
1906 | 119017.5225 | 36927.1763 | 1906 | 56.8 | 70.0546 | 1906 | -1648.6283 | 1107.4372 | 45.1726
1907 | 119017.5225 | 36927.1763 | 1907 | 56.8 | 31.3731 | 1907 | -1648.6283 | 1107.4372 | 45.1726
1908 | 119017.5225 | 36927.1763 | 1908 | 56.8 | -7.5145 | 1908 | -1648.6283 | 1107.4372 | 45.1726
1909 | 119017.5225 | 36927.1763 | 1909 | 56.8 | -27.2884 | 1909 | -1648.6283 | 1107.4372 | 45.1726
1911 | 119017.5225 | 36927.1763 | 1911 | 56.8 | -66.9226 | 1911 | -1648.6283 | 1107.4372 | 45.1726
1912 | 119017.5225 | 36927.1763 | 1912 | 56.8 | -167.9606 | 1912 | -1648.6283 | 1107.4372 | 45.1726
1913 | 119017.5225 | 36927.1763 | 1913 | 56.8 | -284.1274 | 1913 | -1648.6283 | 1107.4372 | 45.1726
1914 | 119017.5225 | 36927.1763 | 1914 | 56.8 | -782.3396 | 1914 | -1648.6283 | 1107.4372 | 45.1726
1915 | 119017.5225 | 36927.1763 | 1915 | 56.7 | -1205.3073 | 1915 | -1642.8284 | 1103.5412 | 45.0566
1916 | 119017.5225 | 36927.1763 | 1916 | 56.7 | -1650.6239 | 1916 | -1642.8284 | 1103.5412 | 45.0566
1917 | 119017.5225 | 36927.1763 | 1917 | 56.6 | -2253.0474 | 1917 | -1637.0387 | 1099.6521 | 44.9408
1918 | 119017.5225 | 36927.1763 | 1918 | 56.5 | -2853.9037 | 1918 | -1631.2592 | 1095.7699 | 44.8252
1919 | 119017.5225 | 36927.1763 | 1919 | 56.3 | -3595.8808 | 1919 | -1619.7309 | 1088.0259 | 44.5946
1921 | 119017.5225 | 36927.1763 | 1921 | 56.2 | -4358.2195 | 1921 | -1613.9821 | 1084.1643 | 44.4796
1922 | 119017.5225 | 36927.1763 | 1922 | 56 | -4849.9508 | 1922 | -1602.5151 | 1076.4615 | 44.2503
1923 | 119017.5225 | 36927.1763 | 1923 | 55.7 | -5365.8846 | 1923 | -1585.3913 | 1064.9589 | 43.9078
1924 | 119017.5225 | 36927.1763 | 1924 | 55.5 | -5926.4273 | 1924 | -1574.0265 | 1057.3248 | 43.6805
1925 | 119017.5225 | 36927.1763 | 1925 | 55.2 | -6132.4928 | 1925 | -1557.056 | 1045.9252 | 43.3411
1926 | 119017.5225 | 36927.1763 | 1926 | 55 | -6327.9682 | 1926 | -1545.7934 | 1038.3597 | 43.1159
1927 | 119017.5225 | 36927.1763 | 1927 | 54.7 | -6468.8113 | 1927 | -1528.9762 | 1027.063 | 42.7795
1928 | 119017.5225 | 36927.1763 | 1928 | 54.4 | -6567.7807 | 1928 | -1512.251 | 1015.8282 | 42.445
1929 | 119017.5225 | 36927.1763 | 1929 | 54.1 | -6631.8067 | 1929 | -1495.6177 | 1004.6551 | 42.1124
1930 | 119017.5225 | 36927.1763 | 1930 | 53.8 | -6640.4473 | 1930 | -1479.0765 | 993.5438 | 41.7815
1931 | 119017.5225 | 36927.1763 | 1931 | 53.6 | -6602.0497 | 1931 | -1468.1001 | 986.1706 | 41.562
1932 | 119017.5225 | 36927.1763 | 1932 | 53.3 | -6544.8961 | 1932 | -1451.7121 | 975.1622 | 41.2342
1933 | 119017.5225 | 36927.1763 | 1933 | 53 | -6416.7659 | 1933 | -1435.4161 | 964.2157 | 40.9083
1934 | 119017.5225 | 36927.1763 | 1934 | 52.7 | -6626.0754 | 1934 | -1419.2121 | 953.3309 | 40.5842
1935 | 119017.5225 | 36927.1763 | 1935 | 52.5 | -6681.0894 | 1935 | -1408.4605 | 946.1087 | 40.3692
1936 | 119017.5225 | 36927.1763 | 1936 | 52.2 | -6722.8856 | 1936 | -1392.4098 | 935.327 | 40.0482
1937 | 119017.5225 | 36927.1763 | 1937 | 51.9 | -6751.8566 | 1937 | -1376.4511 | 924.607 | 39.729
1938 | 119017.5225 | 36927.1763 | 1938 | 51.6 | -6747.6507 | 1938 | -1360.5844 | 913.9488 | 39.4117
1939 | 119017.5225 | 36927.1763 | 1939 | 51.3 | -6742.9473 | 1939 | -1344.8096 | 903.3524 | 39.0962
1940 | 119017.5225 | 36927.1763 | 1940 | 51 | -6738.5436 | 1940 | -1329.1268 | 892.8177 | 38.7825
1941 | 119017.5225 | 36927.1763 | 1941 | 50.6 | -6706.3533 | 1941 | -1308.3596 | 878.8677 | 38.3672
1942 | 119017.5225 | 36927.1763 | 1942 | 50.4 | -6503.362 | 1942 | -1298.0372 | 871.9338 | 38.1607
1943 | 119017.5225 | 36927.1763 | 1943 | 50.1 | -6291.6258 | 1943 | -1282.6304 | 861.5846 | 37.8526
1944 | 119017.5225 | 36927.1763 | 1944 | 49.8 | -6108.9167 | 1944 | -1267.3155 | 851.2971 | 37.5463
1945 | 119017.5225 | 36927.1763 | 1945 | 49.6 | -5945.6329 | 1945 | -1257.1567 | 844.4731 | 37.3431
1946 | 119017.5225 | 36927.1763 | 1946 | 49.3 | -5791.4052 | 1946 | -1241.9952 | 834.2886 | 37.0399
1947 | 119017.5225 | 36927.1763 | 1947 | 49.1 | -5133.5419 | 1947 | -1231.9386 | 827.5332 | 36.8388
1948 | 119017.5225 | 36927.1763 | 1948 | 48.8 | -4732.3043 | 1948 | -1216.9303 | 817.4517 | 36.5386
1949 | 119017.5225 | 36927.1763 | 1949 | 48.6 | -4404.1823 | 1949 | -1206.9759 | 810.765 | 36.3395
1950 | 119017.5225 | 36927.1763 | 1950 | 48.5 | -3892.1543 | 1950 | -1202.0141 | 807.4319 | 36.2403
1951 | 119017.5225 | 36927.1763 | 1951 | 48.3 | -3433.013 | 1951 | -1192.121 | 800.7864 | 36.0424
1952 | 119017.5225 | 36927.1763 | 1952 | 48.2 | -2965.1059 | 1952 | -1187.1898 | 797.474 | 35.9438
1953 | 119017.5225 | 36927.1763 | 1953 | 48.1 | -2630.0446 | 1953 | -1182.2688 | 794.1684 | 35.8454
1954 | 119017.5225 | 36927.1763 | 1954 | 48 | -2342.2881 | 1954 | -1177.358 | 790.8697 | 35.7472
1955 | 119017.5225 | 36927.1763 | 1955 | 47.9 | -2096.1062 | 1955 | -1172.4575 | 787.5778 | 35.6491
1956 | 119017.5225 | 36927.1763 | 1956 | 47.8 | -1922.0103 | 1956 | -1167.5672 | 784.2928 | 35.5513
1957 | 119017.5225 | 36927.1763 | 1957 | 47.7 | -1805.4047 | 1957 | -1162.687 | 781.0147 | 35.4537
1958 | 119017.5225 | 36927.1763 | 1958 | 47.6 | -1713.3808 | 1958 | -1157.8172 | 777.7434 | 35.3563
1958 | 119017.5225 | 36927.1763 | 1958 | 47.5 | -1631.4545 | 1958 | -1152.9575 | 774.479 | 35.2591
1959 | 119017.5225 | 36927.1763 | 1959 | 47.5 | -1557.8897 | 1959 | -1152.9575 | 774.479 | 35.2591
1960 | 119017.5225 | 36927.1763 | 1960 | 47.4 | -1457.9611 | 1960 | -1148.108 | 771.2215 | 35.1622
1961 | 119017.5225 | 36927.1763 | 1961 | 47.3 | -1319.4906 | 1961 | -1143.2688 | 767.9708 | 35.0654
1962 | 119017.5225 | 36927.1763 | 1962 | 47.3 | -1168.7498 | 1962 | -1143.2688 | 767.9708 | 35.0654
1963 | 119017.5225 | 36927.1763 | 1963 | 47.2 | -1045.5293 | 1963 | -1138.4398 | 764.727 | 34.9688
1964 | 119017.5225 | 36927.1763 | 1964 | 47.2 | -950.558 | 1964 | -1138.4398 | 764.727 | 34.9688
1965 | 119017.5225 | 36927.1763 | 1965 | 47.2 | -869.3549 | 1965 | -1138.4398 | 764.727 | 34.9688
1966 | 119017.5225 | 36927.1763 | 1966 | 47.1 | -786.7581 | 1966 | -1133.621 | 761.4901 | 34.8724
1967 | 119017.5225 | 36927.1763 | 1967 | 47.1 | -695.9197 | 1967 | -1133.621 | 761.4901 | 34.8724
1968 | 119017.5225 | 36927.1763 | 1968 | 47 | -602.4873 | 1968 | -1128.8125 | 758.26 | 34.7762
1969 | 119017.5225 | 36927.1763 | 1969 | 47 | -537.9435 | 1969 | -1128.8125 | 758.26 | 34.7762
1970 | 119017.5225 | 36927.1763 | 1970 | 47 | -507.6505 | 1970 | -1128.8125 | 758.26 | 34.7762
1970 | 119017.5225 | 36927.1763 | 1970 | 46.9 | -501.831 | 1970 | -1124.0141 | 755.0368 | 34.6803
1971 | 119017.5225 | 36927.1763 | 1971 | 46.9 | -517.1481 | 1971 | -1124.0141 | 755.0368 | 34.6803
1972 | 119017.5225 | 36927.1763 | 1972 | 46.9 | -548.4278 | 1972 | -1124.0141 | 755.0368 | 34.6803
1973 | 119017.5225 | 36927.1763 | 1973 | 46.8 | -582.0546 | 1973 | -1119.226 | 751.8205 | 34.5845
1974 | 119017.5225 | 36927.1763 | 1974 | 46.8 | -600.0458 | 1974 | -1119.226 | 751.8205 | 34.5845
1975 | 119017.5225 | 36927.1763 | 1975 | 46.8 | -593.9067 | 1975 | -1119.226 | 751.8205 | 34.5845
1976 | 119017.5225 | 36927.1763 | 1976 | 46.7 | -585.0537 | 1976 | -1114.4481 | 748.611 | 34.489
1977 | 119017.5225 | 36927.1763 | 1977 | 46.7 | -645.8213 | 1977 | -1114.4481 | 748.611 | 34.489
1978 | 119017.5225 | 36927.1763 | 1978 | 46.6 | -768.6202 | 1978 | -1109.6804 | 745.4084 | 34.3936
1979 | 119017.5225 | 36927.1763 | 1979 | 46.6 | -900.8538 | 1979 | -1109.6804 | 745.4084 | 34.3936
1980 | 119017.5225 | 36927.1763 | 1980 | 46.5 | -1003.6081 | 1980 | -1104.9229 | 742.2127 | 34.2985
1981 | 119017.5225 | 36927.1763 | 1981 | 46.5 | -1123.1544 | 1981 | -1104.9229 | 742.2127 | 34.2985
1981 | 119017.5225 | 36927.1763 | 1981 | 46.4 | -1253.3869 | 1981 | -1100.1757 | 739.0238 | 34.2035
1982 | 119017.5225 | 36927.1763 | 1982 | 46.4 | -1362.3583 | 1982 | -1100.1757 | 739.0238 | 34.2035
1983 | 119017.5225 | 36927.1763 | 1983 | 46.3 | -1410.5704 | 1983 | -1095.4386 | 735.8418 | 34.1088
1984 | 119017.5225 | 36927.1763 | 1984 | 46.2 | -1473.6962 | 1984 | -1090.7118 | 732.6666 | 34.0142
1985 | 119017.5225 | 36927.1763 | 1985 | 46.1 | -1549.8557 | 1985 | -1085.9953 | 729.4983 | 33.9199
1986 | 119017.5225 | 36927.1763 | 1986 | 46.1 | -1630.4049 | 1986 | -1085.9953 | 729.4983 | 33.9199
1987 | 119017.5225 | 36927.1763 | 1987 | 46 | -1692.9924 | 1987 | -1081.2889 | 726.3369 | 33.8258
1988 | 119017.5225 | 36927.1763 | 1988 | 45.9 | -1732.8238 | 1988 | -1076.5927 | 723.1824 | 33.7319
1989 | 119017.5225 | 36927.1763 | 1989 | 45.8 | -1722.5481 | 1989 | -1071.9068 | 720.0347 | 33.6381
1990 | 119017.5225 | 36927.1763 | 1990 | 45.7 | -1678.8018 | 1990 | -1067.2311 | 716.8938 | 33.5446
1990 | 119017.5225 | 36927.1763 | 1990 | 45.6 | -1610.2309 | 1990 | -1062.5656 | 713.7599 | 33.4513
1991 | 119017.5225 | 36927.1763 | 1991 | 45.6 | -1538.7613 | 1991 | -1062.5656 | 713.7599 | 33.4513
1992 | 119017.5225 | 36927.1763 | 1992 | 45.5 | -1494.0063 | 1992 | -1057.9104 | 710.6328 | 33.3582
1993 | 119017.5225 | 36927.1763 | 1993 | 45.4 | -1509.382 | 1993 | -1053.2653 | 707.5126 | 33.2653
1994 | 119017.5225 | 36927.1763 | 1994 | 45.4 | -1553.0533 | 1994 | -1053.2653 | 707.5126 | 33.2653
1995 | 119017.5225 | 36927.1763 | 1995 | 45.3 | -1614.8318 | 1995 | -1048.6305 | 704.3992 | 33.1726
1996 | 119017.5225 | 36927.1763 | 1996 | 45.2 | -1657.2578 | 1996 | -1044.0059 | 701.2927 | 33.0801
1997 | 119017.5225 | 36927.1763 | 1997 | 45.1 | -1679.0421 | 1997 | -1039.3915 | 698.1931 | 32.9878
1997 | 119017.5225 | 36927.1763 | 1997 | 45 | -1647.2148 | 1997 | -1034.7873 | 695.1003 | 32.8957
1998 | 119017.5225 | 36927.1763 | 1998 | 45 | -1557.3013 | 1998 | -1034.7873 | 695.1003 | 32.8957
1999 | 119017.5225 | 36927.1763 | 1999 | 44.9 | -1468.9549 | 1999 | -1030.1934 | 692.0144 | 32.8039
2000 | 119017.5225 | 36927.1763 | 2000 | 44.8 | -1397.9573 | 2000 | -1025.6097 | 688.9354 | 32.7122
2001 | 119017.5225 | 36927.1763 | 2001 | 44.8 | -1339.0659 | 2001 | -1025.6097 | 688.9354 | 32.7122
2002 | 119017.5225 | 36927.1763 | 2002 | 44.7 | -1255.9417 | 2002 | -1021.0362 | 685.8632 | 32.6207
2003 | 119017.5225 | 36927.1763 | 2003 | 44.7 | -1172.5867 | 2003 | -1021.0362 | 685.8632 | 32.6207
2004 | 119017.5225 | 36927.1763 | 2004 | 44.6 | -1096.3691 | 2004 | -1016.4729 | 682.7979 | 32.5295
2004 | 119017.5225 | 36927.1763 | 2004 | 44.5 | -1042.8923 | 2004 | -1011.9198 | 679.7394 | 32.4384
2005 | 119017.5225 | 36927.1763 | 2005 | 44.5 | -994.0184 | 2005 | -1011.9198 | 679.7394 | 32.4384
2006 | 119017.5225 | 36927.1763 | 2006 | 44.4 | -976.4128 | 2006 | -1007.377 | 676.6879 | 32.3475
2007 | 119017.5225 | 36927.1763 | 2007 | 44.4 | -976.7944 | 2007 | -1007.377 | 676.6879 | 32.3475
2008 | 119017.5225 | 36927.1763 | 2008 | 44.3 | -989.8826 | 2008 | -1002.8443 | 673.6432 | 32.2569
2009 | 119017.5225 | 36927.1763 | 2009 | 44.3 | -1011.6632 | 2009 | -1002.8443 | 673.6432 | 32.2569
2010 | 119017.5225 | 36927.1763 | 2010 | 44.2 | -1036.5762 | 2010 | -998.3219 | 670.6053 | 32.1664
2011 | 119017.5225 | 36927.1763 | 2011 | 44.2 | -1074.8339 | 2011 | -998.3219 | 670.6053 | 32.1664
2011 | 119017.5225 | 36927.1763 | 2011 | 44.1 | -1122.9145 | 2011 | -993.8098 | 667.5743 | 32.0762
2012 | 119017.5225 | 36927.1763 | 2012 | 44.1 | -1190.4613 | 2012 | -993.8098 | 667.5743 | 32.0762
2013 | 119017.5225 | 36927.1763 | 2013 | 44 | -1273.3305 | 2013 | -989.3078 | 664.5502 | 31.9862
2014 | 119017.5225 | 36927.1763 | 2014 | 44 | -1344.9384 | 2014 | -989.3078 | 664.5502 | 31.9862
2015 | 119017.5225 | 36927.1763 | 2015 | 43.9 | -1370.9248 | 2015 | -984.816 | 661.533 | 31.8963
2016 | 119017.5225 | 36927.1763 | 2016 | 43.8 | -1392.8585 | 2016 | -980.3345 | 658.5226 | 31.8067
2017 | 119017.5225 | 36927.1763 | 2017 | 43.7 | -1412.3172 | 2017 | -975.8632 | 655.5191 | 31.7173
2017 | 119017.5225 | 36927.1763 | 2017 | 43.7 | -1446.0302 | 2017 | -975.8632 | 655.5191 | 31.7173
2018 | 119017.5225 | 36927.1763 | 2018 | 43.6 | -1477.947 | 2018 | -971.4021 | 652.5224 | 31.628
2019 | 119017.5225 | 36927.1763 | 2019 | 43.5 | -1521.6434 | 2019 | -966.9513 | 649.5326 | 31.539
2020 | 119017.5225 | 36927.1763 | 2020 | 43.4 | -1562.7365 | 2020 | -962.5106 | 646.5497 | 31.4502
2021 | 119017.5225 | 36927.1763 | 2021 | 43.3 | -1595.1719 | 2021 | -958.0802 | 643.5736 | 31.3616
2022 | 119017.5225 | 36927.1763 | 2022 | 43.3 | -1595.6228 | 2022 | -958.0802 | 643.5736 | 31.3616
2022 | 119017.5225 | 36927.1763 | 2022 | 43.2 | -1564.0251 | 2022 | -953.66 | 640.6044 | 31.2732
2023 | 119017.5225 | 36927.1763 | 2023 | 43.1 | -1522.1623 | 2023 | -949.25 | 637.6421 | 31.185
2024 | 119017.5225 | 36927.1763 | 2024 | 43 | -1479.0668 | 2024 | -944.8503 | 634.6866 | 31.097
2025 | 119017.5225 | 36927.1763 | 2025 | 42.9 | -1415.5035 | 2025 | -940.4607 | 631.7381 | 31.0092
2026 | 119017.5225 | 36927.1763 | 2026 | 42.8 | -1326.7468 | 2026 | -936.0814 | 628.7963 | 30.9216
2027 | 119017.5225 | 36927.1763 | 2027 | 42.8 | -1220.6988 | 2027 | -936.0814 | 628.7963 | 30.9216
2028 | 119017.5225 | 36927.1763 | 2028 | 42.7 | -1097.989 | 2028 | -931.7123 | 625.8614 | 30.8342
2028 | 119017.5225 | 36927.1763 | 2028 | 42.6 | -955.8479 | 2028 | -927.3534 | 622.9334 | 30.7471
2029 | 119017.5225 | 36927.1763 | 2029 | 42.6 | -824.219 | 2029 | -927.3534 | 622.9334 | 30.7471
2030 | 119017.5225 | 36927.1763 | 2030 | 42.5 | -716.384 | 2030 | -923.0048 | 620.0123 | 30.6601
2031 | 119017.5225 | 36927.1763 | 2031 | 42.5 | -622.7019 | 2031 | -923.0048 | 620.0123 | 30.6601
2032 | 119017.5225 | 36927.1763 | 2032 | 42.4 | -537.3047 | 2032 | -918.6663 | 617.098 | 30.5733
2032 | 119017.5225 | 36927.1763 | 2032 | 42.4 | -474.4388 | 2032 | -918.6663 | 617.098 | 30.5733
2033 | 119017.5225 | 36927.1763 | 2033 | 42.3 | -426.5677 | 2033 | -914.3381 | 614.1906 | 30.4868
2034 | 119017.5225 | 36927.1763 | 2034 | 42.3 | -386.3658 | 2034 | -914.3381 | 614.1906 | 30.4868
2035 | 119017.5225 | 36927.1763 | 2035 | 42.2 | -370.2317 | 2035 | -910.0201 | 611.2901 | 30.4004
2036 | 119017.5225 | 36927.1763 | 2036 | 42.2 | -346.799 | 2036 | -910.0201 | 611.2901 | 30.4004
2037 | 119017.5225 | 36927.1763 | 2037 | 42.2 | -288.6482 | 2037 | -910.0201 | 611.2901 | 30.4004
2037 | 119017.5225 | 36927.1763 | 2037 | 42.1 | -216.9523 | 2037 | -905.7123 | 608.3964 | 30.3142
2038 | 119017.5225 | 36927.1763 | 2038 | 42.1 | -177.0847 | 2038 | -905.7123 | 608.3964 | 30.3142
2039 | 119017.5225 | 36927.1763 | 2039 | 42.1 | -147.1229 | 2039 | -905.7123 | 608.3964 | 30.3142
2040 | 119017.5225 | 36927.1763 | 2040 | 42 | -84.9457 | 2040 | -901.4147 | 605.5096 | 30.2283
2041 | 119017.5225 | 36927.1763 | 2041 | 42 | -20.7902 | 2041 | -901.4147 | 605.5096 | 30.2283
2042 | 119017.5225 | 36927.1763 | 2042 | 42 | 6.0312 | 2042 | -901.4147 | 605.5096 | 30.2283
2042 | 119017.5225 | 36927.1763 | 2042 | 42 | -6.72 | 2042 | -901.4147 | 605.5096 | 30.2283
2043 | 119017.5225 | 36927.1763 | 2043 | 42 | -7.913 | 2043 | -901.4147 | 605.5096 | 30.2283
2044 | 119017.5225 | 36927.1763 | 2044 | 41.9 | 6.5999 | 2044 | -897.1274 | 602.6297 | 30.1425
2045 | 119017.5225 | 36927.1763 | 2045 | 41.9 | 2.0999 | 2045 | -897.1274 | 602.6297 | 30.1425
2046 | 119017.5225 | 36927.1763 | 2046 | 41.9 | -48.5365 | 2046 | -897.1274 | 602.6297 | 30.1425
2046 | 119017.5225 | 36927.1763 | 2046 | 41.9 | -106.3151 | 2046 | -897.1274 | 602.6297 | 30.1425
2047 | 119017.5225 | 36927.1763 | 2047 | 41.9 | -120.4928 | 2047 | -897.1274 | 602.6297 | 30.1425
2048 | 119017.5225 | 36927.1763 | 2048 | 41.8 | -85.5523 | 2048 | -892.8503 | 599.7566 | 30.057
2049 | 119017.5225 | 36927.1763 | 2049 | 41.8 | -57.1666 | 2049 | -892.8503 | 599.7566 | 30.057
2050 | 119017.5225 | 36927.1763 | 2050 | 41.8 | -66.5037 | 2050 | -892.8503 | 599.7566 | 30.057
2051 | 119017.5225 | 36927.1763 | 2051 | 41.8 | -108.4823 | 2051 | -892.8503 | 599.7566 | 30.057
2051 | 119017.5225 | 36927.1763 | 2051 | 41.8 | -154.5752 | 2051 | -892.8503 | 599.7566 | 30.057
2052 | 119017.5225 | 36927.1763 | 2052 | 41.8 | -195.1263 | 2052 | -892.8503 | 599.7566 | 30.057
2053 | 119017.5225 | 36927.1763 | 2053 | 41.7 | -218.6774 | 2053 | -888.5834 | 596.8904 | 29.9717
2054 | 119017.5225 | 36927.1763 | 2054 | 41.7 | -226.3549 | 2054 | -888.5834 | 596.8904 | 29.9717
2055 | 119017.5225 | 36927.1763 | 2055 | 41.7 | -245.5183 | 2055 | -888.5834 | 596.8904 | 29.9717
2055 | 119017.5225 | 36927.1763 | 2055 | 41.6 | -281.5449 | 2055 | -884.3267 | 594.031 | 29.8865
2056 | 119017.5225 | 36927.1763 | 2056 | 41.6 | -245.1282 | 2056 | -884.3267 | 594.031 | 29.8865
2057 | 119017.5225 | 36927.1763 | 2057 | 41.6 | -208.2619 | 2057 | -884.3267 | 594.031 | 29.8865
2058 | 119017.5225 | 36927.1763 | 2058 | 41.6 | -121.9604 | 2058 | -884.3267 | 594.031 | 29.8865
2059 | 119017.5225 | 36927.1763 | 2059 | 41.5 | -57.8569 | 2059 | -880.0802 | 591.1785 | 29.8016
2059 | 119017.5225 | 36927.1763 | 2059 | 41.5 | -28.5871 | 2059 | -880.0802 | 591.1785 | 29.8016
2060 | 119017.5225 | 36927.1763 | 2060 | 41.5 | -34.8064 | 2060 | -880.0802 | 591.1785 | 29.8016
2061 | 119017.5225 | 36927.1763 | 2061 | 41.5 | -59.7424 | 2061 | -880.0802 | 591.1785 | 29.8016
2062 | 119017.5225 | 36927.1763 | 2062 | 41.5 | -78.5306 | 2062 | -880.0802 | 591.1785 | 29.8016
2063 | 119017.5225 | 36927.1763 | 2063 | 41.4 | -55.2063 | 2063 | -875.844 | 588.3329 | 29.7169
2064 | 119017.5225 | 36927.1763 | 2064 | 41.4 | 23.7204 | 2064 | -875.844 | 588.3329 | 29.7169
2064 | 119017.5225 | 36927.1763 | 2064 | 41.4 | 116.5555 | 2064 | -875.844 | 588.3329 | 29.7169
2065 | 119017.5225 | 36927.1763 | 2065 | 41.4 | 150.336 | 2065 | -875.844 | 588.3329 | 29.7169
2066 | 119017.5225 | 36927.1763 | 2066 | 41.4 | 140.1675 | 2066 | -875.844 | 588.3329 | 29.7169
2067 | 119017.5225 | 36927.1763 | 2067 | 41.4 | 164.1926 | 2067 | -875.844 | 588.3329 | 29.7169
2068 | 119017.5225 | 36927.1763 | 2068 | 41.4 | 244.6345 | 2068 | -875.844 | 588.3329 | 29.7169
2068 | 119017.5225 | 36927.1763 | 2068 | 41.3 | 372.5163 | 2068 | -871.618 | 585.4941 | 29.6324
2069 | 119017.5225 | 36927.1763 | 2069 | 41.3 | 473.3152 | 2069 | -871.618 | 585.4941 | 29.6324
2070 | 119017.5225 | 36927.1763 | 2070 | 41.3 | 504.4377 | 2070 | -871.618 | 585.4941 | 29.6324
2071 | 119017.5225 | 36927.1763 | 2071 | 41.3 | 475.3341 | 2071 | -871.618 | 585.4941 | 29.6324
2072 | 119017.5225 | 36927.1763 | 2072 | 41.4 | 399.0034 | 2072 | -875.844 | 588.3329 | 29.7169
2072 | 119017.5225 | 36927.1763 | 2072 | 41.4 | 397.7935 | 2072 | -875.844 | 588.3329 | 29.7169
2073 | 119017.5225 | 36927.1763 | 2073 | 41.4 | 393.8844 | 2073 | -875.844 | 588.3329 | 29.7169
2074 | 119017.5225 | 36927.1763 | 2074 | 41.4 | 397.64 | 2074 | -875.844 | 588.3329 | 29.7169
2075 | 119017.5225 | 36927.1763 | 2075 | 41.4 | 397.8073 | 2075 | -875.844 | 588.3329 | 29.7169
2076 | 119017.5225 | 36927.1763 | 2076 | 41.4 | 437.1867 | 2076 | -875.844 | 588.3329 | 29.7169
2076 | 119017.5225 | 36927.1763 | 2076 | 41.4 | 474.7876 | 2076 | -875.844 | 588.3329 | 29.7169
2077 | 119017.5225 | 36927.1763 | 2077 | 41.4 | 524.0245 | 2077 | -875.844 | 588.3329 | 29.7169
2078 | 119017.5225 | 36927.1763 | 2078 | 41.4 | 572.3111 | 2078 | -875.844 | 588.3329 | 29.7169
2079 | 119017.5225 | 36927.1763 | 2079 | 41.4 | 621.6508 | 2079 | -875.844 | 588.3329 | 29.7169
2080 | 119017.5225 | 36927.1763 | 2080 | 41.4 | 673.0027 | 2080 | -875.844 | 588.3329 | 29.7169
2081 | 119017.5225 | 36927.1763 | 2081 | 41.4 | 752.2531 | 2081 | -875.844 | 588.3329 | 29.7169
2081 | 119017.5225 | 36927.1763 | 2081 | 41.4 | 637.0766 | 2081 | -875.844 | 588.3329 | 29.7169
2082 | 119017.5225 | 36927.1763 | 2082 | 41.4 | 621.6562 | 2082 | -875.844 | 588.3329 | 29.7169
2083 | 119017.5225 | 36927.1763 | 2083 | 41.4 | 616.7504 | 2083 | -875.844 | 588.3329 | 29.7169
2084 | 119017.5225 | 36927.1763 | 2084 | 41.4 | 614.8713 | 2084 | -875.844 | 588.3329 | 29.7169
2085 | 119017.5225 | 36927.1763 | 2085 | 41.4 | 613.4194 | 2085 | -875.844 | 588.3329 | 29.7169
2085 | 119017.5225 | 36927.1763 | 2085 | 41.4 | 605.4769 | 2085 | -875.844 | 588.3329 | 29.7169
2086 | 119017.5225 | 36927.1763 | 2086 | 41.5 | 589.5137 | 2086 | -880.0802 | 591.1785 | 29.8016
2087 | 119017.5225 | 36927.1763 | 2087 | 41.5 | 569.6341 | 2087 | -880.0802 | 591.1785 | 29.8016
2088 | 119017.5225 | 36927.1763 | 2088 | 41.4 | 550.4771 | 2088 | -875.844 | 588.3329 | 29.7169
2089 | 119017.5225 | 36927.1763 | 2089 | 41.4 | 526.9601 | 2089 | -875.844 | 588.3329 | 29.7169
2089 | 119017.5225 | 36927.1763 | 2089 | 41.4 | 506.6934 | 2089 | -875.844 | 588.3329 | 29.7169
2090 | 119017.5225 | 36927.1763 | 2090 | 41.4 | 487.0584 | 2090 | -875.844 | 588.3329 | 29.7169
2091 | 119017.5225 | 36927.1763 | 2091 | 41.5 | 467.3757 | 2091 | -880.0802 | 591.1785 | 29.8016
2092 | 119017.5225 | 36927.1763 | 2092 | 41.5 | 447.9178 | 2092 | -880.0802 | 591.1785 | 29.8016
2093 | 119017.5225 | 36927.1763 | 2093 | 41.5 | 439.0189 | 2093 | -880.0802 | 591.1785 | 29.8016
2093 | 119017.5225 | 36927.1763 | 2093 | 41.5 | 424.4514 | 2093 | -880.0802 | 591.1785 | 29.8016
2094 | 119017.5225 | 36927.1763 | 2094 | 41.5 | 411.4011 | 2094 | -880.0802 | 591.1785 | 29.8016
2095 | 119017.5225 | 36927.1763 | 2095 | 41.5 | 399.279 | 2095 | -880.0802 | 591.1785 | 29.8016
2096 | 119017.5225 | 36927.1763 | 2096 | 41.5 | 389.9489 | 2096 | -880.0802 | 591.1785 | 29.8016
2097 | 119017.5225 | 36927.1763 | 2097 | 41.5 | 383.7248 | 2097 | -880.0802 | 591.1785 | 29.8016
2097 | 119017.5225 | 36927.1763 | 2097 | 41.5 | 376.5641 | 2097 | -880.0802 | 591.1785 | 29.8016
2098 | 119017.5225 | 36927.1763 | 2098 | 41.5 | 371.8548 | 2098 | -880.0802 | 591.1785 | 29.8016
2099 | 119017.5225 | 36927.1763 | 2099 | 41.5 | 357.4767 | 2099 | -880.0802 | 591.1785 | 29.8016
2100 | 119017.5225 | 36927.1763 | 2100 | 41.5 | 365.5916 | 2100 | -880.0802 | 591.1785 | 29.8016
2101 | 119017.5225 | 36927.1763 | 2101 | 41.5 | 380.5463 | 2101 | -880.0802 | 591.1785 | 29.8016
2102 | 119017.5225 | 36927.1763 | 2102 | 41.5 | 377.7217 | 2102 | -880.0802 | 591.1785 | 29.8016
2102 | 119017.5225 | 36927.1763 | 2102 | 41.5 | 433.9293 | 2102 | -880.0802 | 591.1785 | 29.8016
2103 | 119017.5225 | 36927.1763 | 2103 | 41.5 | 494.828 | 2103 | -880.0802 | 591.1785 | 29.8016
2104 | 119017.5225 | 36927.1763 | 2104 | 41.6 | 587.4729 | 2104 | -884.3267 | 594.031 | 29.8865
2105 | 119017.5225 | 36927.1763 | 2105 | 41.6 | 700.8142 | 2105 | -884.3267 | 594.031 | 29.8865
2106 | 119017.5225 | 36927.1763 | 2106 | 41.6 | 838.8921 | 2106 | -884.3267 | 594.031 | 29.8865
2106 | 119017.5225 | 36927.1763 | 2106 | 41.6 | 882.3567 | 2106 | -884.3267 | 594.031 | 29.8865
2107 | 119017.5225 | 36927.1763 | 2107 | 41.7 | 935.5424 | 2107 | -888.5834 | 596.8904 | 29.9717
2108 | 119017.5225 | 36927.1763 | 2108 | 41.7 | 1007.2981 | 2108 | -888.5834 | 596.8904 | 29.9717
2109 | 119017.5225 | 36927.1763 | 2109 | 41.7 | 1073.6431 | 2109 | -888.5834 | 596.8904 | 29.9717
2110 | 119017.5225 | 36927.1763 | 2110 | 41.7 | 1100.2054 | 2110 | -888.5834 | 596.8904 | 29.9717
2110 | 119017.5225 | 36927.1763 | 2110 | 41.8 | 1117.489 | 2110 | -892.8503 | 599.7566 | 30.057
2111 | 119017.5225 | 36927.1763 | 2111 | 41.8 | 1145.7437 | 2111 | -892.8503 | 599.7566 | 30.057
2112 | 119017.5225 | 36927.1763 | 2112 | 41.9 | 1206.4098 | 2112 | -897.1274 | 602.6297 | 30.1425
2113 | 119017.5225 | 36927.1763 | 2113 | 41.9 | 1219.0548 | 2113 | -897.1274 | 602.6297 | 30.1425
2114 | 119017.5225 | 36927.1763 | 2114 | 41.9 | 1187.3358 | 2114 | -897.1274 | 602.6297 | 30.1425
2115 | 119017.5225 | 36927.1763 | 2115 | 42 | 1168.5691 | 2115 | -901.4147 | 605.5096 | 30.2283
2115 | 119017.5225 | 36927.1763 | 2115 | 42 | 1152.5604 | 2115 | -901.4147 | 605.5096 | 30.2283
2116 | 119017.5225 | 36927.1763 | 2116 | 42.1 | 1148.8904 | 2116 | -905.7123 | 608.3964 | 30.3142
2117 | 119017.5225 | 36927.1763 | 2117 | 42.1 | 1148.7783 | 2117 | -905.7123 | 608.3964 | 30.3142
2118 | 119017.5225 | 36927.1763 | 2118 | 42.1 | 1210.8267 | 2118 | -905.7123 | 608.3964 | 30.3142
2119 | 119017.5225 | 36927.1763 | 2119 | 42.2 | 1255.8728 | 2119 | -910.0201 | 611.2901 | 30.4004
2120 | 119017.5225 | 36927.1763 | 2120 | 42.2 | 1257.9542 | 2120 | -910.0201 | 611.2901 | 30.4004
2120 | 119017.5225 | 36927.1763 | 2120 | 42.3 | 1215.6869 | 2120 | -914.3381 | 614.1906 | 30.4868
2121 | 119017.5225 | 36927.1763 | 2121 | 42.3 | 1166.4031 | 2121 | -914.3381 | 614.1906 | 30.4868
2122 | 119017.5225 | 36927.1763 | 2122 | 42.4 | 1152.5015 | 2122 | -918.6663 | 617.098 | 30.5733
2123 | 119017.5225 | 36927.1763 | 2123 | 42.4 | 1181.135 | 2123 | -918.6663 | 617.098 | 30.5733
2124 | 119017.5225 | 36927.1763 | 2124 | 42.4 | 1231.6235 | 2124 | -918.6663 | 617.098 | 30.5733
2124 | 119017.5225 | 36927.1763 | 2124 | 42.5 | 1250.6069 | 2124 | -923.0048 | 620.0123 | 30.6601
2125 | 119017.5225 | 36927.1763 | 2125 | 42.5 | 1225.8806 | 2125 | -923.0048 | 620.0123 | 30.6601
2126 | 119017.5225 | 36927.1763 | 2126 | 42.6 | 1168.8803 | 2126 | -927.3534 | 622.9334 | 30.7471
2127 | 119017.5225 | 36927.1763 | 2127 | 42.6 | 1151.7425 | 2127 | -927.3534 | 622.9334 | 30.7471
2128 | 119017.5225 | 36927.1763 | 2128 | 42.7 | 1190.0752 | 2128 | -931.7123 | 625.8614 | 30.8342
2129 | 119017.5225 | 36927.1763 | 2129 | 42.7 | 1257.0155 | 2129 | -931.7123 | 625.8614 | 30.8342
2129 | 119017.5225 | 36927.1763 | 2129 | 42.8 | 1310.7504 | 2129 | -936.0814 | 628.7963 | 30.9216
2130 | 119017.5225 | 36927.1763 | 2130 | 42.8 | 1334.7689 | 2130 | -936.0814 | 628.7963 | 30.9216
2131 | 119017.5225 | 36927.1763 | 2131 | 42.9 | 1320.7453 | 2131 | -940.4607 | 631.7381 | 31.0092
2132 | 119017.5225 | 36927.1763 | 2132 | 42.9 | 1245.8723 | 2132 | -940.4607 | 631.7381 | 31.0092
2133 | 119017.5225 | 36927.1763 | 2133 | 43 | 1153.6424 | 2133 | -944.8503 | 634.6866 | 31.097
2134 | 119017.5225 | 36927.1763 | 2134 | 43 | 1108.4916 | 2134 | -944.8503 | 634.6866 | 31.097
2135 | 119017.5225 | 36927.1763 | 2135 | 43.1 | 1148.5928 | 2135 | -949.25 | 637.6421 | 31.185
2135 | 119017.5225 | 36927.1763 | 2135 | 43.1 | 1211.5574 | 2135 | -949.25 | 637.6421 | 31.185
2136 | 119017.5225 | 36927.1763 | 2136 | 43.2 | 1243.3229 | 2136 | -953.66 | 640.6044 | 31.2732
2137 | 119017.5225 | 36927.1763 | 2137 | 43.2 | 1232.4228 | 2137 | -953.66 | 640.6044 | 31.2732
2138 | 119017.5225 | 36927.1763 | 2138 | 43.3 | 1195.5236 | 2138 | -958.0802 | 643.5736 | 31.3616
2139 | 119017.5225 | 36927.1763 | 2139 | 43.3 | 1183.4007 | 2139 | -958.0802 | 643.5736 | 31.3616
2140 | 119017.5225 | 36927.1763 | 2140 | 43.4 | 1199.8184 | 2140 | -962.5106 | 646.5497 | 31.4502
2140 | 119017.5225 | 36927.1763 | 2140 | 43.4 | 1213.3643 | 2140 | -962.5106 | 646.5497 | 31.4502
2141 | 119017.5225 | 36927.1763 | 2141 | 43.5 | 1205.4602 | 2141 | -966.9513 | 649.5326 | 31.539
2142 | 119017.5225 | 36927.1763 | 2142 | 43.5 | 1205.9434 | 2142 | -966.9513 | 649.5326 | 31.539
2143 | 119017.5225 | 36927.1763 | 2143 | 43.6 | 1220.3465 | 2143 | -971.4021 | 652.5224 | 31.628
2144 | 119017.5225 | 36927.1763 | 2144 | 43.6 | 1236.3991 | 2144 | -971.4021 | 652.5224 | 31.628
2145 | 119017.5225 | 36927.1763 | 2145 | 43.7 | 1223.9023 | 2145 | -975.8632 | 655.5191 | 31.7173
2146 | 119017.5225 | 36927.1763 | 2146 | 43.7 | 1207.0874 | 2146 | -975.8632 | 655.5191 | 31.7173
2146 | 119017.5225 | 36927.1763 | 2146 | 43.8 | 1201.0684 | 2146 | -980.3345 | 658.5226 | 31.8067
2147 | 119017.5225 | 36927.1763 | 2147 | 43.8 | 1211.6889 | 2147 | -980.3345 | 658.5226 | 31.8067
2148 | 119017.5225 | 36927.1763 | 2148 | 43.9 | 1210.5386 | 2148 | -984.816 | 661.533 | 31.8963
2149 | 119017.5225 | 36927.1763 | 2149 | 43.9 | 1212.4475 | 2149 | -984.816 | 661.533 | 31.8963
2150 | 119017.5225 | 36927.1763 | 2150 | 44 | 1224.7265 | 2150 | -989.3078 | 664.5502 | 31.9862
2151 | 119017.5225 | 36927.1763 | 2151 | 44 | 1221.5002 | 2151 | -989.3078 | 664.5502 | 31.9862
2152 | 119017.5225 | 36927.1763 | 2152 | 44.1 | 1188.2021 | 2152 | -993.8098 | 667.5743 | 32.0762
2152 | 119017.5225 | 36927.1763 | 2152 | 44.1 | 1137.8772 | 2152 | -993.8098 | 667.5743 | 32.0762
2153 | 119017.5225 | 36927.1763 | 2153 | 44.2 | 1121.4237 | 2153 | -998.3219 | 670.6053 | 32.1664
2154 | 119017.5225 | 36927.1763 | 2154 | 44.2 | 1141.9644 | 2154 | -998.3219 | 670.6053 | 32.1664
2155 | 119017.5225 | 36927.1763 | 2155 | 44.3 | 1178.7881 | 2155 | -1002.8443 | 673.6432 | 32.2569
2156 | 119017.5225 | 36927.1763 | 2156 | 44.3 | 1193.566 | 2156 | -1002.8443 | 673.6432 | 32.2569
2157 | 119017.5225 | 36927.1763 | 2157 | 44.4 | 1199.4162 | 2157 | -1007.377 | 676.6879 | 32.3475
2158 | 119017.5225 | 36927.1763 | 2158 | 44.4 | 1180.4064 | 2158 | -1007.377 | 676.6879 | 32.3475
2158 | 119017.5225 | 36927.1763 | 2158 | 44.5 | 1149.894 | 2158 | -1011.9198 | 679.7394 | 32.4384
2159 | 119017.5225 | 36927.1763 | 2159 | 44.5 | 1121.3579 | 2159 | -1011.9198 | 679.7394 | 32.4384
2160 | 119017.5225 | 36927.1763 | 2160 | 44.6 | 1097.9526 | 2160 | -1016.4729 | 682.7979 | 32.5295
2161 | 119017.5225 | 36927.1763 | 2161 | 44.6 | 1076.2337 | 2161 | -1016.4729 | 682.7979 | 32.5295
2162 | 119017.5225 | 36927.1763 | 2162 | 44.7 | 1087.5057 | 2162 | -1021.0362 | 685.8632 | 32.6207
2163 | 119017.5225 | 36927.1763 | 2163 | 44.7 | 1133.29 | 2163 | -1021.0362 | 685.8632 | 32.6207
2164 | 119017.5225 | 36927.1763 | 2164 | 44.8 | 1161.6272 | 2164 | -1025.6097 | 688.9354 | 32.7122
2165 | 119017.5225 | 36927.1763 | 2165 | 44.8 | 1178.5895 | 2165 | -1025.6097 | 688.9354 | 32.7122
2165 | 119017.5225 | 36927.1763 | 2165 | 44.9 | 1174.6113 | 2165 | -1030.1934 | 692.0144 | 32.8039
2166 | 119017.5225 | 36927.1763 | 2166 | 44.9 | 1151.8624 | 2166 | -1030.1934 | 692.0144 | 32.8039
2167 | 119017.5225 | 36927.1763 | 2167 | 45 | 1123.8401 | 2167 | -1034.7873 | 695.1003 | 32.8957
2168 | 119017.5225 | 36927.1763 | 2168 | 45 | 1129.8369 | 2168 | -1034.7873 | 695.1003 | 32.8957
2169 | 119017.5225 | 36927.1763 | 2169 | 45.1 | 1148.344 | 2169 | -1039.3915 | 698.1931 | 32.9878
2170 | 119017.5225 | 36927.1763 | 2170 | 45.1 | 1155.7438 | 2170 | -1039.3915 | 698.1931 | 32.9878
2171 | 119017.5225 | 36927.1763 | 2171 | 45.2 | 1151.4038 | 2171 | -1044.0059 | 701.2927 | 33.0801
2172 | 119017.5225 | 36927.1763 | 2172 | 45.2 | 1124.8918 | 2172 | -1044.0059 | 701.2927 | 33.0801
2173 | 119017.5225 | 36927.1763 | 2173 | 45.3 | 1103.6645 | 2173 | -1048.6305 | 704.3992 | 33.1726
2173 | 119017.5225 | 36927.1763 | 2173 | 45.3 | 1095.6128 | 2173 | -1048.6305 | 704.3992 | 33.1726
2174 | 119017.5225 | 36927.1763 | 2174 | 45.3 | 1070.4076 | 2174 | -1048.6305 | 704.3992 | 33.1726
2175 | 119017.5225 | 36927.1763 | 2175 | 45.4 | 1020.0869 | 2175 | -1053.2653 | 707.5126 | 33.2653
2176 | 119017.5225 | 36927.1763 | 2176 | 45.4 | 992.3773 | 2176 | -1053.2653 | 707.5126 | 33.2653
2177 | 119017.5225 | 36927.1763 | 2177 | 45.5 | 1005.2464 | 2177 | -1057.9104 | 710.6328 | 33.3582
2178 | 119017.5225 | 36927.1763 | 2178 | 45.5 | 1013.8356 | 2178 | -1057.9104 | 710.6328 | 33.3582
2179 | 119017.5225 | 36927.1763 | 2179 | 45.6 | 1005.2576 | 2179 | -1062.5656 | 713.7599 | 33.4513
2180 | 119017.5225 | 36927.1763 | 2180 | 45.6 | 996.0292 | 2180 | -1062.5656 | 713.7599 | 33.4513
2181 | 119017.5225 | 36927.1763 | 2181 | 45.7 | 1007.6858 | 2181 | -1067.2311 | 716.8938 | 33.5446
2181 | 119017.5225 | 36927.1763 | 2181 | 45.7 | 1028.818 | 2181 | -1067.2311 | 716.8938 | 33.5446
2182 | 119017.5225 | 36927.1763 | 2182 | 45.8 | 1063.8192 | 2182 | -1071.9068 | 720.0347 | 33.6381
2183 | 119017.5225 | 36927.1763 | 2183 | 45.8 | 1101.8975 | 2183 | -1071.9068 | 720.0347 | 33.6381
2184 | 119017.5225 | 36927.1763 | 2184 | 45.9 | 1126.1998 | 2184 | -1076.5927 | 723.1824 | 33.7319
2185 | 119017.5225 | 36927.1763 | 2185 | 45.9 | 1120.3398 | 2185 | -1076.5927 | 723.1824 | 33.7319
2186 | 119017.5225 | 36927.1763 | 2186 | 45.9 | 1107.6529 | 2186 | -1076.5927 | 723.1824 | 33.7319
2187 | 119017.5225 | 36927.1763 | 2187 | 46 | 1087.8456 | 2187 | -1081.2889 | 726.3369 | 33.8258
2188 | 119017.5225 | 36927.1763 | 2188 | 46 | 1069.0376 | 2188 | -1081.2889 | 726.3369 | 33.8258
2189 | 119017.5225 | 36927.1763 | 2189 | 46.1 | 1070.3522 | 2189 | -1085.9953 | 729.4983 | 33.9199
2189 | 119017.5225 | 36927.1763 | 2189 | 46.1 | 1098.812 | 2189 | -1085.9953 | 729.4983 | 33.9199
2190 | 119017.5225 | 36927.1763 | 2190 | 46.2 | 1124.5908 | 2190 | -1090.7118 | 732.6666 | 34.0142
2191 | 119017.5225 | 36927.1763 | 2191 | 46.2 | 1129.3754 | 2191 | -1090.7118 | 732.6666 | 34.0142
2192 | 119017.5225 | 36927.1763 | 2192 | 46.3 | 1120.1387 | 2192 | -1095.4386 | 735.8418 | 34.1088
2193 | 119017.5225 | 36927.1763 | 2193 | 46.3 | 1123.4117 | 2193 | -1095.4386 | 735.8418 | 34.1088
2194 | 119017.5225 | 36927.1763 | 2194 | 46.3 | 1141.2472 | 2194 | -1095.4386 | 735.8418 | 34.1088
2195 | 119017.5225 | 36927.1763 | 2195 | 46.4 | 1127.271 | 2195 | -1100.1757 | 739.0238 | 34.2035
2196 | 119017.5225 | 36927.1763 | 2196 | 46.4 | 1095.0003 | 2196 | -1100.1757 | 739.0238 | 34.2035
2197 | 119017.5225 | 36927.1763 | 2197 | 46.5 | 1067.4522 | 2197 | -1104.9229 | 742.2127 | 34.2985
2198 | 119017.5225 | 36927.1763 | 2198 | 46.5 | 1070.8219 | 2198 | -1104.9229 | 742.2127 | 34.2985
2199 | 119017.5225 | 36927.1763 | 2199 | 46.6 | 1076.6806 | 2199 | -1109.6804 | 745.4084 | 34.3936
2199 | 119017.5225 | 36927.1763 | 2199 | 46.6 | 1080.2205 | 2199 | -1109.6804 | 745.4084 | 34.3936
2200 | 119017.5225 | 36927.1763 | 2200 | 46.7 | 1079.9333 | 2200 | -1114.4481 | 748.611 | 34.489
2201 | 119017.5225 | 36927.1763 | 2201 | 46.7 | 1083.6381 | 2201 | -1114.4481 | 748.611 | 34.489
2202 | 119017.5225 | 36927.1763 | 2202 | 46.7 | 1075.8996 | 2202 | -1114.4481 | 748.611 | 34.489
2203 | 119017.5225 | 36927.1763 | 2203 | 46.8 | 1055.6715 | 2203 | -1119.226 | 751.8205 | 34.5845
2204 | 119017.5225 | 36927.1763 | 2204 | 46.8 | 1043.5898 | 2204 | -1119.226 | 751.8205 | 34.5845
2205 | 119017.5225 | 36927.1763 | 2205 | 46.9 | 1059.8994 | 2205 | -1124.0141 | 755.0368 | 34.6803
2206 | 119017.5225 | 36927.1763 | 2206 | 46.9 | 1076.37 | 2206 | -1124.0141 | 755.0368 | 34.6803
2207 | 119017.5225 | 36927.1763 | 2207 | 47 | 1071.6242 | 2207 | -1128.8125 | 758.26 | 34.7762
2208 | 119017.5225 | 36927.1763 | 2208 | 47 | 1055.3685 | 2208 | -1128.8125 | 758.26 | 34.7762
2209 | 119017.5225 | 36927.1763 | 2209 | 47.1 | 1054.8921 | 2209 | -1133.621 | 761.4901 | 34.8724
2210 | 119017.5225 | 36927.1763 | 2210 | 47.1 | 1059.8447 | 2210 | -1133.621 | 761.4901 | 34.8724
2210 | 119017.5225 | 36927.1763 | 2210 | 47.1 | 1052.8413 | 2210 | -1133.621 | 761.4901 | 34.8724
2211 | 119017.5225 | 36927.1763 | 2211 | 47.2 | 1030.1922 | 2211 | -1138.4398 | 764.727 | 34.9688
2212 | 119017.5225 | 36927.1763 | 2212 | 47.2 | 1005.5268 | 2212 | -1138.4398 | 764.727 | 34.9688
2213 | 119017.5225 | 36927.1763 | 2213 | 47.3 | 984.6312 | 2213 | -1143.2688 | 767.9708 | 35.0654
2214 | 119017.5225 | 36927.1763 | 2214 | 47.3 | 975.4367 | 2214 | -1143.2688 | 767.9708 | 35.0654
2215 | 119017.5225 | 36927.1763 | 2215 | 47.3 | 974.5521 | 2215 | -1143.2688 | 767.9708 | 35.0654
2216 | 119017.5225 | 36927.1763 | 2216 | 47.4 | 976.294 | 2216 | -1148.108 | 771.2215 | 35.1622
2217 | 119017.5225 | 36927.1763 | 2217 | 47.4 | 988.6581 | 2217 | -1148.108 | 771.2215 | 35.1622
2218 | 119017.5225 | 36927.1763 | 2218 | 47.5 | 979.5344 | 2218 | -1152.9575 | 774.479 | 35.2591
2219 | 119017.5225 | 36927.1763 | 2219 | 47.5 | 966.5639 | 2219 | -1152.9575 | 774.479 | 35.2591
2220 | 119017.5225 | 36927.1763 | 2220 | 47.5 | 950.0462 | 2220 | -1152.9575 | 774.479 | 35.2591
2221 | 119017.5225 | 36927.1763 | 2221 | 47.6 | 933.8716 | 2221 | -1157.8172 | 777.7434 | 35.3563
2222 | 119017.5225 | 36927.1763 | 2222 | 47.6 | 936.5408 | 2222 | -1157.8172 | 777.7434 | 35.3563
2222 | 119017.5225 | 36927.1763 | 2222 | 47.7 | 954.3579 | 2222 | -1162.687 | 781.0147 | 35.4537
2223 | 119017.5225 | 36927.1763 | 2223 | 47.7 | 985.6059 | 2223 | -1162.687 | 781.0147 | 35.4537
2224 | 119017.5225 | 36927.1763 | 2224 | 47.7 | 1026.3029 | 2224 | -1162.687 | 781.0147 | 35.4537
2225 | 119017.5225 | 36927.1763 | 2225 | 47.8 | 1057.3466 | 2225 | -1167.5672 | 784.2928 | 35.5513
2226 | 119017.5225 | 36927.1763 | 2226 | 47.8 | 1044.2288 | 2226 | -1167.5672 | 784.2928 | 35.5513
2227 | 119017.5225 | 36927.1763 | 2227 | 47.9 | 991.7088 | 2227 | -1172.4575 | 787.5778 | 35.6491
2228 | 119017.5225 | 36927.1763 | 2228 | 47.9 | 945.9706 | 2228 | -1172.4575 | 787.5778 | 35.6491
2229 | 119017.5225 | 36927.1763 | 2229 | 47.9 | 939.7608 | 2229 | -1172.4575 | 787.5778 | 35.6491
2230 | 119017.5225 | 36927.1763 | 2230 | 48 | 963.9105 | 2230 | -1177.358 | 790.8697 | 35.7472
2231 | 119017.5225 | 36927.1763 | 2231 | 48 | 986.8237 | 2231 | -1177.358 | 790.8697 | 35.7472
2232 | 119017.5225 | 36927.1763 | 2232 | 48.1 | 979.4381 | 2232 | -1182.2688 | 794.1684 | 35.8454
2233 | 119017.5225 | 36927.1763 | 2233 | 48.1 | 928.6566 | 2233 | -1182.2688 | 794.1684 | 35.8454
2234 | 119017.5225 | 36927.1763 | 2234 | 48.1 | 884.8129 | 2234 | -1182.2688 | 794.1684 | 35.8454
2235 | 119017.5225 | 36927.1763 | 2235 | 48.2 | 862.0494 | 2235 | -1187.1898 | 797.474 | 35.9438
2236 | 119017.5225 | 36927.1763 | 2236 | 48.2 | 880.2558 | 2236 | -1187.1898 | 797.474 | 35.9438
2237 | 119017.5225 | 36927.1763 | 2237 | 48.2 | 906.9102 | 2237 | -1187.1898 | 797.474 | 35.9438
2237 | 119017.5225 | 36927.1763 | 2237 | 48.3 | 949.5171 | 2237 | -1192.121 | 800.7864 | 36.0424
2238 | 119017.5225 | 36927.1763 | 2238 | 48.3 | 996.8015 | 2238 | -1192.121 | 800.7864 | 36.0424
2239 | 119017.5225 | 36927.1763 | 2239 | 48.4 | 1027.9849 | 2239 | -1197.0624 | 804.1058 | 36.1412
2240 | 119017.5225 | 36927.1763 | 2240 | 48.4 | 1029.8445 | 2240 | -1197.0624 | 804.1058 | 36.1412
2241 | 119017.5225 | 36927.1763 | 2241 | 48.4 | 986.193 | 2241 | -1197.0624 | 804.1058 | 36.1412
2242 | 119017.5225 | 36927.1763 | 2242 | 48.5 | 937.527 | 2242 | -1202.0141 | 807.4319 | 36.2403
2243 | 119017.5225 | 36927.1763 | 2243 | 48.5 | 892.538 | 2243 | -1202.0141 | 807.4319 | 36.2403
2244 | 119017.5225 | 36927.1763 | 2244 | 48.5 | 875.0946 | 2244 | -1202.0141 | 807.4319 | 36.2403
2245 | 119017.5225 | 36927.1763 | 2245 | 48.6 | 869.1079 | 2245 | -1206.9759 | 810.765 | 36.3395
2246 | 119017.5225 | 36927.1763 | 2246 | 48.6 | 863.7144 | 2246 | -1206.9759 | 810.765 | 36.3395
2247 | 119017.5225 | 36927.1763 | 2247 | 48.7 | 823.1017 | 2247 | -1211.948 | 814.1049 | 36.439
2248 | 119017.5225 | 36927.1763 | 2248 | 48.7 | 734.3492 | 2248 | -1211.948 | 814.1049 | 36.439
2249 | 119017.5225 | 36927.1763 | 2249 | 48.7 | 636.6193 | 2249 | -1211.948 | 814.1049 | 36.439
2250 | 119017.5225 | 36927.1763 | 2250 | 48.7 | 620.8731 | 2250 | -1211.948 | 814.1049 | 36.439
2251 | 119017.5225 | 36927.1763 | 2251 | 48.8 | 623.5159 | 2251 | -1216.9303 | 817.4517 | 36.5386
2252 | 119017.5225 | 36927.1763 | 2252 | 48.8 | 650.9015 | 2252 | -1216.9303 | 817.4517 | 36.5386
2253 | 119017.5225 | 36927.1763 | 2253 | 48.8 | 708.9143 | 2253 | -1216.9303 | 817.4517 | 36.5386
2254 | 119017.5225 | 36927.1763 | 2254 | 48.9 | 767.1124 | 2254 | -1221.9229 | 820.8053 | 36.6385
2255 | 119017.5225 | 36927.1763 | 2255 | 48.9 | 759.918 | 2255 | -1221.9229 | 820.8053 | 36.6385
2256 | 119017.5225 | 36927.1763 | 2256 | 48.9 | 729.2016 | 2256 | -1221.9229 | 820.8053 | 36.6385
2256 | 119017.5225 | 36927.1763 | 2256 | 49 | 707.812 | 2256 | -1226.9256 | 824.1658 | 36.7385
2257 | 119017.5225 | 36927.1763 | 2257 | 49 | 742.263 | 2257 | -1226.9256 | 824.1658 | 36.7385
2258 | 119017.5225 | 36927.1763 | 2258 | 49 | 787.7085 | 2258 | -1226.9256 | 824.1658 | 36.7385
2259 | 119017.5225 | 36927.1763 | 2259 | 49.1 | 836.3506 | 2259 | -1231.9386 | 827.5332 | 36.8388
2260 | 119017.5225 | 36927.1763 | 2260 | 49.1 | 824.8536 | 2260 | -1231.9386 | 827.5332 | 36.8388
2261 | 119017.5225 | 36927.1763 | 2261 | 49.1 | 759.2932 | 2261 | -1231.9386 | 827.5332 | 36.8388
2262 | 119017.5225 | 36927.1763 | 2262 | 49.1 | 639.9108 | 2262 | -1231.9386 | 827.5332 | 36.8388
2263 | 119017.5225 | 36927.1763 | 2263 | 49.2 | 546.9068 | 2263 | -1236.9618 | 830.9075 | 36.9392
2264 | 119017.5225 | 36927.1763 | 2264 | 49.2 | 498.5601 | 2264 | -1236.9618 | 830.9075 | 36.9392
2265 | 119017.5225 | 36927.1763 | 2265 | 49.2 | 524.6244 | 2265 | -1236.9618 | 830.9075 | 36.9392
2266 | 119017.5225 | 36927.1763 | 2266 | 49.3 | 564.6622 | 2266 | -1241.9952 | 834.2886 | 37.0399
2267 | 119017.5225 | 36927.1763 | 2267 | 49.3 | 608.4419 | 2267 | -1241.9952 | 834.2886 | 37.0399
2268 | 119017.5225 | 36927.1763 | 2268 | 49.3 | 585.0101 | 2268 | -1241.9952 | 834.2886 | 37.0399
2269 | 119017.5225 | 36927.1763 | 2269 | 49.3 | 549.0935 | 2269 | -1241.9952 | 834.2886 | 37.0399
2270 | 119017.5225 | 36927.1763 | 2270 | 49.4 | 547.0224 | 2270 | -1247.0388 | 837.6765 | 37.1408
2271 | 119017.5225 | 36927.1763 | 2271 | 49.4 | 593.3458 | 2271 | -1247.0388 | 837.6765 | 37.1408
2272 | 119017.5225 | 36927.1763 | 2272 | 49.4 | 661.5117 | 2272 | -1247.0388 | 837.6765 | 37.1408
2273 | 119017.5225 | 36927.1763 | 2273 | 49.4 | 719.8976 | 2273 | -1247.0388 | 837.6765 | 37.1408
2274 | 119017.5225 | 36927.1763 | 2274 | 49.5 | 759.9312 | 2274 | -1252.0927 | 841.0714 | 37.2419
2275 | 119017.5225 | 36927.1763 | 2275 | 49.5 | 726.9675 | 2275 | -1252.0927 | 841.0714 | 37.2419
2276 | 119017.5225 | 36927.1763 | 2276 | 49.5 | 639.0675 | 2276 | -1252.0927 | 841.0714 | 37.2419
2277 | 119017.5225 | 36927.1763 | 2277 | 49.5 | 522.0702 | 2277 | -1252.0927 | 841.0714 | 37.2419
2278 | 119017.5225 | 36927.1763 | 2278 | 49.6 | 435.8852 | 2278 | -1257.1567 | 844.4731 | 37.3431
2279 | 119017.5225 | 36927.1763 | 2279 | 49.6 | 372.4898 | 2279 | -1257.1567 | 844.4731 | 37.3431
2280 | 119017.5225 | 36927.1763 | 2280 | 49.6 | 289.8829 | 2280 | -1257.1567 | 844.4731 | 37.3431
2281 | 119017.5225 | 36927.1763 | 2281 | 49.6 | 192.5765 | 2281 | -1257.1567 | 844.4731 | 37.3431
2282 | 119017.5225 | 36927.1763 | 2282 | 49.6 | -248.9547 | 2282 | -1257.1567 | 844.4731 | 37.3431
2282 | 119017.5225 | 36927.1763 | 2282 | 49.6 | -779.2131 | 2282 | -1257.1567 | 844.4731 | 37.3431
2283 | 119017.5225 | 36927.1763 | 2283 | 49.6 | -1107.6897 | 2283 | -1257.1567 | 844.4731 | 37.3431
2284 | 119017.5225 | 36927.1763 | 2284 | 49.5 | -1835.9985 | 2284 | -1252.0927 | 841.0714 | 37.2419
2285 | 119017.5225 | 36927.1763 | 2285 | 49.4 | -2606.5971 | 2285 | -1247.0388 | 837.6765 | 37.1408
2286 | 119017.5225 | 36927.1763 | 2286 | 49.3 | -3440.5463 | 2286 | -1241.9952 | 834.2886 | 37.0399
2287 | 119017.5225 | 36927.1763 | 2287 | 49.1 | -4335.021 | 2287 | -1231.9386 | 827.5332 | 36.8388
2288 | 119017.5225 | 36927.1763 | 2288 | 48.9 | -5233.7166 | 2288 | -1221.9229 | 820.8053 | 36.6385
2289 | 119017.5225 | 36927.1763 | 2289 | 48.6 | -5539.4676 | 2289 | -1206.9759 | 810.765 | 36.3395
2290 | 119017.5225 | 36927.1763 | 2290 | 48.4 | -5957.6748 | 2290 | -1197.0624 | 804.1058 | 36.1412
2291 | 119017.5225 | 36927.1763 | 2291 | 48.1 | -6367.8879 | 2291 | -1182.2688 | 794.1684 | 35.8454
2292 | 119017.5225 | 36927.1763 | 2292 | 47.8 | -6802.2332 | 2292 | -1167.5672 | 784.2928 | 35.5513
2293 | 119017.5225 | 36927.1763 | 2293 | 47.6 | -6930.7376 | 2293 | -1157.8172 | 777.7434 | 35.3563
2294 | 119017.5225 | 36927.1763 | 2294 | 47.3 | -7066.8498 | 2294 | -1143.2688 | 767.9708 | 35.0654
2295 | 119017.5225 | 36927.1763 | 2295 | 47 | -7228.1502 | 2295 | -1128.8125 | 758.26 | 34.7762
2296 | 119017.5225 | 36927.1763 | 2296 | 46.7 | -7013.7599 | 2296 | -1114.4481 | 748.611 | 34.489
2297 | 119017.5225 | 36927.1763 | 2297 | 46.4 | -6880.7031 | 2297 | -1100.1757 | 739.0238 | 34.2035
2298 | 119017.5225 | 36927.1763 | 2298 | 46.1 | -6704.7884 | 2298 | -1085.9953 | 729.4983 | 33.9199
2298 | 119017.5225 | 36927.1763 | 2298 | 45.8 | -6543.9272 | 2298 | -1071.9068 | 720.0347 | 33.6381
2299 | 119017.5225 | 36927.1763 | 2299 | 45.5 | -6412.7657 | 2299 | -1057.9104 | 710.6328 | 33.3582
2300 | 119017.5225 | 36927.1763 | 2300 | 45.3 | -6333.659 | 2300 | -1048.6305 | 704.3992 | 33.1726
2301 | 119017.5225 | 36927.1763 | 2301 | 45 | -6257.5706 | 2301 | -1034.7873 | 695.1003 | 32.8957
2302 | 119017.5225 | 36927.1763 | 2302 | 44.7 | -6178.7061 | 2302 | -1021.0362 | 685.8632 | 32.6207
2303 | 119017.5225 | 36927.1763 | 2303 | 44.4 | -6097.0272 | 2303 | -1007.377 | 676.6879 | 32.3475
2304 | 119017.5225 | 36927.1763 | 2304 | 44.1 | -6013.5675 | 2304 | -993.8098 | 667.5743 | 32.0762
2305 | 119017.5225 | 36927.1763 | 2305 | 43.8 | -5866.5089 | 2305 | -980.3345 | 658.5226 | 31.8067
2305 | 119017.5225 | 36927.1763 | 2305 | 43.5 | -6253.1704 | 2305 | -966.9513 | 649.5326 | 31.539
2306 | 119017.5225 | 36927.1763 | 2306 | 43.2 | -6237.4341 | 2306 | -953.66 | 640.6044 | 31.2732
2307 | 119017.5225 | 36927.1763 | 2307 | 42.9 | -6251.2552 | 2307 | -940.4607 | 631.7381 | 31.0092
2308 | 119017.5225 | 36927.1763 | 2308 | 42.6 | -6470.5037 | 2308 | -927.3534 | 622.9334 | 30.7471
2309 | 119017.5225 | 36927.1763 | 2309 | 42.3 | -6386.8011 | 2309 | -914.3381 | 614.1906 | 30.4868
2310 | 119017.5225 | 36927.1763 | 2310 | 42 | -6310.2597 | 2310 | -901.4147 | 605.5096 | 30.2283
2310 | 119017.5225 | 36927.1763 | 2310 | 41.7 | -6230.4898 | 2310 | -888.5834 | 596.8904 | 29.9717
2311 | 119017.5225 | 36927.1763 | 2311 | 41.4 | -6150.5329 | 2311 | -875.844 | 588.3329 | 29.7169
2312 | 119017.5225 | 36927.1763 | 2312 | 41.2 | -6070.2706 | 2312 | -867.4022 | 582.6623 | 29.548
2313 | 119017.5225 | 36927.1763 | 2313 | 40.9 | -5989.5979 | 2313 | -854.8161 | 574.2078 | 29.2963
2314 | 119017.5225 | 36927.1763 | 2314 | 40.7 | -5908.6359 | 2314 | -846.4765 | 568.6058 | 29.1295
2314 | 119017.5225 | 36927.1763 | 2314 | 40.4 | -5779.5039 | 2314 | -834.0437 | 560.2543 | 28.8809
2315 | 119017.5225 | 36927.1763 | 2315 | 40.2 | -5611.2207 | 2315 | -825.8063 | 554.7209 | 28.7161
2316 | 119017.5225 | 36927.1763 | 2316 | 39.9 | -5473.3607 | 2316 | -813.5268 | 546.4724 | 28.4705
2317 | 119017.5225 | 36927.1763 | 2317 | 39.7 | -5258.8935 | 2317 | -805.3916 | 541.0077 | 28.3078
2317 | 119017.5225 | 36927.1763 | 2317 | 39.4 | -5027.6209 | 2317 | -793.2654 | 532.8622 | 28.0653
2318 | 119017.5225 | 36927.1763 | 2318 | 39.2 | -4766.3197 | 2318 | -785.2324 | 527.4661 | 27.9046
2319 | 119017.5225 | 36927.1763 | 2319 | 39 | -4396.3832 | 2319 | -777.2403 | 522.0976 | 27.7448
2320 | 119017.5225 | 36927.1763 | 2320 | 38.8 | -4044.0594 | 2320 | -769.289 | 516.7564 | 27.5858
2321 | 119017.5225 | 36927.1763 | 2321 | 38.7 | -3635.1801 | 2321 | -765.3287 | 514.0962 | 27.5066
2321 | 119017.5225 | 36927.1763 | 2321 | 38.5 | -3211.5442 | 2321 | -757.4388 | 508.7963 | 27.3488
2322 | 119017.5225 | 36927.1763 | 2322 | 38.4 | -2799.0591 | 2322 | -753.5091 | 506.1566 | 27.2702
2323 | 119017.5225 | 36927.1763 | 2323 | 38.3 | -2401.1682 | 2323 | -749.5897 | 503.5238 | 27.1918
2324 | 119017.5225 | 36927.1763 | 2324 | 38.2 | -2133.7969 | 2324 | -745.6805 | 500.8979 | 27.1136
2324 | 119017.5225 | 36927.1763 | 2324 | 38.1 | -1873.915 | 2324 | -741.7816 | 498.2788 | 27.0356
2325 | 119017.5225 | 36927.1763 | 2325 | 38 | -1597.4613 | 2325 | -737.8928 | 495.6666 | 26.9579
2326 | 119017.5225 | 36927.1763 | 2326 | 37.9 | -1488.3593 | 2326 | -734.0143 | 493.0612 | 26.8803
2326 | 119017.5225 | 36927.1763 | 2326 | 37.9 | -1410.8795 | 2326 | -734.0143 | 493.0612 | 26.8803
2327 | 119017.5225 | 36927.1763 | 2327 | 37.8 | -1369.5805 | 2327 | -730.1459 | 490.4628 | 26.8029
2328 | 119017.5225 | 36927.1763 | 2328 | 37.7 | -1350.565 | 2328 | -726.2878 | 487.8712 | 26.7258
2329 | 119017.5225 | 36927.1763 | 2329 | 37.7 | -1327.0208 | 2329 | -726.2878 | 487.8712 | 26.7258
2329 | 119017.5225 | 36927.1763 | 2329 | 37.6 | -1307.9283 | 2329 | -722.44 | 485.2864 | 26.6488
2330 | 119017.5225 | 36927.1763 | 2330 | 37.5 | -1292.9194 | 2330 | -718.6023 | 482.7085 | 26.572
2331 | 119017.5225 | 36927.1763 | 2331 | 37.5 | -1289.747 | 2331 | -718.6023 | 482.7085 | 26.572
2332 | 119017.5225 | 36927.1763 | 2332 | 37.4 | -1290.4358 | 2332 | -714.7749 | 480.1375 | 26.4955
2332 | 119017.5225 | 36927.1763 | 2332 | 37.3 | -1307.2009 | 2332 | -710.9577 | 477.5734 | 26.4192
2333 | 119017.5225 | 36927.1763 | 2333 | 37.2 | -1319.7937 | 2333 | -707.1507 | 475.0161 | 26.343
2334 | 119017.5225 | 36927.1763 | 2334 | 37.2 | -1295.7519 | 2334 | -707.1507 | 475.0161 | 26.343
2335 | 119017.5225 | 36927.1763 | 2335 | 37.1 | -1148.8535 | 2335 | -703.3539 | 472.4657 | 26.2671
2335 | 119017.5225 | 36927.1763 | 2335 | 37 | -982.1269 | 2335 | -699.5673 | 469.9221 | 26.1913
2336 | 119017.5225 | 36927.1763 | 2336 | 36.9 | -824.4916 | 2336 | -695.791 | 467.3854 | 26.1158
2337 | 119017.5225 | 36927.1763 | 2337 | 36.9 | -726.609 | 2337 | -695.791 | 467.3854 | 26.1158
2337 | 119017.5225 | 36927.1763 | 2337 | 36.8 | -683.2991 | 2337 | -692.0249 | 464.8556 | 26.0405
2338 | 119017.5225 | 36927.1763 | 2338 | 36.8 | -679.0625 | 2338 | -692.0249 | 464.8556 | 26.0405
2339 | 119017.5225 | 36927.1763 | 2339 | 36.7 | -680.8098 | 2339 | -688.269 | 462.3327 | 25.9654
2340 | 119017.5225 | 36927.1763 | 2340 | 36.7 | -715.0819 | 2340 | -688.269 | 462.3327 | 25.9654
2340 | 119017.5225 | 36927.1763 | 2340 | 36.6 | -785.2637 | 2340 | -684.5233 | 459.8166 | 25.8905
2341 | 119017.5225 | 36927.1763 | 2341 | 36.5 | -860.3858 | 2341 | -680.7879 | 457.3073 | 25.8158
2342 | 119017.5225 | 36927.1763 | 2342 | 36.5 | -966.5179 | 2342 | -680.7879 | 457.3073 | 25.8158
2342 | 119017.5225 | 36927.1763 | 2342 | 36.4 | -1074.9984 | 2342 | -677.0626 | 454.805 | 25.7413
2343 | 119017.5225 | 36927.1763 | 2343 | 36.3 | -1179.7928 | 2343 | -673.3476 | 452.3095 | 25.667
2344 | 119017.5225 | 36927.1763 | 2344 | 36.2 | -1279.0564 | 2344 | -669.6428 | 449.8209 | 25.5929
2345 | 119017.5225 | 36927.1763 | 2345 | 36.2 | -1351.4414 | 2345 | -669.6428 | 449.8209 | 25.5929
2345 | 119017.5225 | 36927.1763 | 2345 | 36.1 | -1460.7155 | 2345 | -665.9482 | 447.3391 | 25.519
2346 | 119017.5225 | 36927.1763 | 2346 | 36 | -1504.6608 | 2346 | -662.2639 | 444.8642 | 25.4453
2347 | 119017.5225 | 36927.1763 | 2347 | 35.9 | -1503.1923 | 2347 | -658.5898 | 442.3962 | 25.3718
2347 | 119017.5225 | 36927.1763 | 2347 | 35.8 | -1502.1632 | 2347 | -654.9258 | 439.935 | 25.2985
2348 | 119017.5225 | 36927.1763 | 2348 | 35.7 | -1529.1811 | 2348 | -651.2722 | 437.4807 | 25.2254
2349 | 119017.5225 | 36927.1763 | 2349 | 35.6 | -1439.4978 | 2349 | -647.6287 | 435.0332 | 25.1526
2349 | 119017.5225 | 36927.1763 | 2349 | 35.5 | -1343.5527 | 2349 | -643.9954 | 432.5927 | 25.0799
2350 | 119017.5225 | 36927.1763 | 2350 | 35.4 | -1264.8227 | 2350 | -640.3724 | 430.159 | 25.0074
2351 | 119017.5225 | 36927.1763 | 2351 | 35.3 | -1234.6231 | 2351 | -636.7596 | 427.7321 | 24.9352
2351 | 119017.5225 | 36927.1763 | 2351 | 35.2 | -1247.1079 | 2351 | -633.157 | 425.3121 | 24.8631
2352 | 119017.5225 | 36927.1763 | 2352 | 35.2 | -1272.1701 | 2352 | -633.157 | 425.3121 | 24.8631
2353 | 119017.5225 | 36927.1763 | 2353 | 35.1 | -1300.4017 | 2353 | -629.5646 | 422.899 | 24.7913
2354 | 119017.5225 | 36927.1763 | 2354 | 35 | -1307.3489 | 2354 | -625.9825 | 420.4928 | 24.7196
2354 | 119017.5225 | 36927.1763 | 2354 | 34.9 | -1293.2941 | 2354 | -622.4105 | 418.0934 | 24.6482
2355 | 119017.5225 | 36927.1763 | 2355 | 34.8 | -1243.8154 | 2355 | -618.8488 | 415.7009 | 24.577
2356 | 119017.5225 | 36927.1763 | 2356 | 34.7 | -1187.884 | 2356 | -615.2973 | 413.3152 | 24.5059
2356 | 119017.5225 | 36927.1763 | 2356 | 34.6 | -1155.2296 | 2356 | -611.7561 | 410.9364 | 24.4351
2357 | 119017.5225 | 36927.1763 | 2357 | 34.6 | -1148.2206 | 2357 | -611.7561 | 410.9364 | 24.4351
2358 | 119017.5225 | 36927.1763 | 2358 | 34.5 | -1087.1873 | 2358 | -608.225 | 408.5645 | 24.3645
2358 | 119017.5225 | 36927.1763 | 2358 | 34.4 | -990.9462 | 2358 | -604.7042 | 406.1995 | 24.2941
2359 | 119017.5225 | 36927.1763 | 2359 | 34.3 | -880.8328 | 2359 | -601.1936 | 403.8413 | 24.2239
2360 | 119017.5225 | 36927.1763 | 2360 | 34.2 | -783.3273 | 2360 | -597.6932 | 401.4899 | 24.1539
2360 | 119017.5225 | 36927.1763 | 2360 | 34.2 | -672.1638 | 2360 | -597.6932 | 401.4899 | 24.1539
2361 | 119017.5225 | 36927.1763 | 2361 | 34.1 | -550.6592 | 2361 | -594.203 | 399.1455 | 24.0841
2362 | 119017.5225 | 36927.1763 | 2362 | 34 | -401.983 | 2362 | -590.723 | 396.8079 | 24.0145
2362 | 119017.5225 | 36927.1763 | 2362 | 34 | -233.479 | 2362 | -590.723 | 396.8079 | 24.0145
2363 | 119017.5225 | 36927.1763 | 2363 | 33.9 | -52.118 | 2363 | -587.2533 | 394.4771 | 23.9451
2364 | 119017.5225 | 36927.1763 | 2364 | 33.9 | 122.3389 | 2364 | -587.2533 | 394.4771 | 23.9451
2364 | 119017.5225 | 36927.1763 | 2364 | 33.9 | 212.6406 | 2364 | -587.2533 | 394.4771 | 23.9451
2365 | 119017.5225 | 36927.1763 | 2365 | 33.9 | 264.8647 | 2365 | -587.2533 | 394.4771 | 23.9451
2366 | 119017.5225 | 36927.1763 | 2366 | 33.8 | 338.627 | 2366 | -583.7938 | 392.1533 | 23.8759
2366 | 119017.5225 | 36927.1763 | 2366 | 33.8 | 454.5751 | 2366 | -583.7938 | 392.1533 | 23.8759
2367 | 119017.5225 | 36927.1763 | 2367 | 33.8 | 641.575 | 2367 | -583.7938 | 392.1533 | 23.8759
2368 | 119017.5225 | 36927.1763 | 2368 | 33.8 | 802.2244 | 2368 | -583.7938 | 392.1533 | 23.8759
2368 | 119017.5225 | 36927.1763 | 2368 | 33.8 | 951.7417 | 2368 | -583.7938 | 392.1533 | 23.8759
2369 | 119017.5225 | 36927.1763 | 2369 | 33.8 | 948.564 | 2369 | -583.7938 | 392.1533 | 23.8759
2370 | 119017.5225 | 36927.1763 | 2370 | 33.9 | 979.9331 | 2370 | -587.2533 | 394.4771 | 23.9451
2370 | 119017.5225 | 36927.1763 | 2370 | 33.9 | 979.3634 | 2370 | -587.2533 | 394.4771 | 23.9451
2371 | 119017.5225 | 36927.1763 | 2371 | 33.9 | 1088.0761 | 2371 | -587.2533 | 394.4771 | 23.9451
2372 | 119017.5225 | 36927.1763 | 2372 | 33.9 | 1195.1187 | 2372 | -587.2533 | 394.4771 | 23.9451
2372 | 119017.5225 | 36927.1763 | 2372 | 34 | 1308.9138 | 2372 | -590.723 | 396.8079 | 24.0145
2373 | 119017.5225 | 36927.1763 | 2373 | 34 | 1397.5666 | 2373 | -590.723 | 396.8079 | 24.0145
2374 | 119017.5225 | 36927.1763 | 2374 | 34.1 | 1400.8253 | 2374 | -594.203 | 399.1455 | 24.0841
2374 | 119017.5225 | 36927.1763 | 2374 | 34.1 | 1407.9804 | 2374 | -594.203 | 399.1455 | 24.0841
2375 | 119017.5225 | 36927.1763 | 2375 | 34.2 | 1403.0148 | 2375 | -597.6932 | 401.4899 | 24.1539
2376 | 119017.5225 | 36927.1763 | 2376 | 34.2 | 1389.0349 | 2376 | -597.6932 | 401.4899 | 24.1539
2376 | 119017.5225 | 36927.1763 | 2376 | 34.3 | 1411.4432 | 2376 | -601.1936 | 403.8413 | 24.2239
2377 | 119017.5225 | 36927.1763 | 2377 | 34.3 | 1465.1325 | 2377 | -601.1936 | 403.8413 | 24.2239
2378 | 119017.5225 | 36927.1763 | 2378 | 34.4 | 1515.7138 | 2378 | -604.7042 | 406.1995 | 24.2941
2378 | 119017.5225 | 36927.1763 | 2378 | 34.4 | 1553.1217 | 2378 | -604.7042 | 406.1995 | 24.2941
2379 | 119017.5225 | 36927.1763 | 2379 | 34.5 | 1551.9148 | 2379 | -608.225 | 408.5645 | 24.3645
2380 | 119017.5225 | 36927.1763 | 2380 | 34.5 | 1528.9768 | 2380 | -608.225 | 408.5645 | 24.3645
2380 | 119017.5225 | 36927.1763 | 2380 | 34.6 | 1497.3724 | 2380 | -611.7561 | 410.9364 | 24.4351
2381 | 119017.5225 | 36927.1763 | 2381 | 34.7 | 1484.042 | 2381 | -615.2973 | 413.3152 | 24.5059
2382 | 119017.5225 | 36927.1763 | 2382 | 34.7 | 1479.1287 | 2382 | -615.2973 | 413.3152 | 24.5059
2382 | 119017.5225 | 36927.1763 | 2382 | 34.8 | 1461.9409 | 2382 | -618.8488 | 415.7009 | 24.577
2383 | 119017.5225 | 36927.1763 | 2383 | 34.8 | 1432.9038 | 2383 | -618.8488 | 415.7009 | 24.577
2384 | 119017.5225 | 36927.1763 | 2384 | 34.9 | 1380.7791 | 2384 | -622.4105 | 418.0934 | 24.6482
2384 | 119017.5225 | 36927.1763 | 2384 | 34.9 | 1307.1194 | 2384 | -622.4105 | 418.0934 | 24.6482
2385 | 119017.5225 | 36927.1763 | 2385 | 35 | 1228.0995 | 2385 | -625.9825 | 420.4928 | 24.7196
2386 | 119017.5225 | 36927.1763 | 2386 | 35 | 1111.5309 | 2386 | -625.9825 | 420.4928 | 24.7196
2386 | 119017.5225 | 36927.1763 | 2386 | 35.1 | 970.9301 | 2386 | -629.5646 | 422.899 | 24.7913
2387 | 119017.5225 | 36927.1763 | 2387 | 35.1 | 1040.4487 | 2387 | -629.5646 | 422.899 | 24.7913
2388 | 119017.5225 | 36927.1763 | 2388 | 35.1 | 1058.299 | 2388 | -629.5646 | 422.899 | 24.7913
2388 | 119017.5225 | 36927.1763 | 2388 | 35.2 | 1097.815 | 2388 | -633.157 | 425.3121 | 24.8631
2389 | 119017.5225 | 36927.1763 | 2389 | 35.2 | 1206.2974 | 2389 | -633.157 | 425.3121 | 24.8631
2390 | 119017.5225 | 36927.1763 | 2390 | 35.2 | 1322.3854 | 2390 | -633.157 | 425.3121 | 24.8631
2390 | 119017.5225 | 36927.1763 | 2390 | 35.3 | 1417.3378 | 2390 | -636.7596 | 427.7321 | 24.9352
2391 | 119017.5225 | 36927.1763 | 2391 | 35.3 | 1505.3986 | 2391 | -636.7596 | 427.7321 | 24.9352
2392 | 119017.5225 | 36927.1763 | 2392 | 35.4 | 1587.1509 | 2392 | -640.3724 | 430.159 | 25.0074
2393 | 119017.5225 | 36927.1763 | 2393 | 35.4 | 1653.4095 | 2393 | -640.3724 | 430.159 | 25.0074
2393 | 119017.5225 | 36927.1763 | 2393 | 35.5 | 1713.8951 | 2393 | -643.9954 | 432.5927 | 25.0799
2394 | 119017.5225 | 36927.1763 | 2394 | 35.5 | 1772.7569 | 2394 | -643.9954 | 432.5927 | 25.0799
2395 | 119017.5225 | 36927.1763 | 2395 | 35.6 | 1814.8444 | 2395 | -647.6287 | 435.0332 | 25.1526
2395 | 119017.5225 | 36927.1763 | 2395 | 35.7 | 1839.1824 | 2395 | -651.2722 | 437.4807 | 25.2254
2396 | 119017.5225 | 36927.1763 | 2396 | 35.7 | 1868.9703 | 2396 | -651.2722 | 437.4807 | 25.2254
2397 | 119017.5225 | 36927.1763 | 2397 | 35.8 | 1895.522 | 2397 | -654.9258 | 439.935 | 25.2985
2397 | 119017.5225 | 36927.1763 | 2397 | 35.9 | 1929.3715 | 2397 | -658.5898 | 442.3962 | 25.3718
2398 | 119017.5225 | 36927.1763 | 2398 | 36 | 1958.9508 | 2398 | -662.2639 | 444.8642 | 25.4453
2399 | 119017.5225 | 36927.1763 | 2399 | 36 | 1969.036 | 2399 | -662.2639 | 444.8642 | 25.4453
2400 | 119017.5225 | 36927.1763 | 2400 | 36.1 | 1983.3011 | 2400 | -665.9482 | 447.3391 | 25.519
2400 | 119017.5225 | 36927.1763 | 2400 | 36.2 | 1982.6636 | 2400 | -669.6428 | 449.8209 | 25.5929
2401 | 119017.5225 | 36927.1763 | 2401 | 36.3 | 1984.41 | 2401 | -673.3476 | 452.3095 | 25.667
2402 | 119017.5225 | 36927.1763 | 2402 | 36.3 | 1977.8864 | 2402 | -673.3476 | 452.3095 | 25.667
2402 | 119017.5225 | 36927.1763 | 2402 | 36.4 | 1965.0779 | 2402 | -677.0626 | 454.805 | 25.7413
2403 | 119017.5225 | 36927.1763 | 2403 | 36.5 | 1951.68 | 2403 | -680.7879 | 457.3073 | 25.8158
2404 | 119017.5225 | 36927.1763 | 2404 | 36.6 | 1953.2243 | 2404 | -684.5233 | 459.8166 | 25.8905
2405 | 119017.5225 | 36927.1763 | 2405 | 36.6 | 1982.4771 | 2405 | -684.5233 | 459.8166 | 25.8905
2405 | 119017.5225 | 36927.1763 | 2405 | 36.7 | 2039.3277 | 2405 | -688.269 | 462.3327 | 25.9654
2406 | 119017.5225 | 36927.1763 | 2406 | 36.8 | 2101.9043 | 2406 | -692.0249 | 464.8556 | 26.0405
2407 | 119017.5225 | 36927.1763 | 2407 | 36.9 | 2160.1794 | 2407 | -695.791 | 467.3854 | 26.1158
2407 | 119017.5225 | 36927.1763 | 2407 | 37 | 2060.4319 | 2407 | -699.5673 | 469.9221 | 26.1913
2408 | 119017.5225 | 36927.1763 | 2408 | 37.1 | 1982.0526 | 2408 | -703.3539 | 472.4657 | 26.2671
2409 | 119017.5225 | 36927.1763 | 2409 | 37.1 | 1956.4641 | 2409 | -703.3539 | 472.4657 | 26.2671
2410 | 119017.5225 | 36927.1763 | 2410 | 37.2 | 1882.3789 | 2410 | -707.1507 | 475.0161 | 26.343
2410 | 119017.5225 | 36927.1763 | 2410 | 37.3 | 1893.5616 | 2410 | -710.9577 | 477.5734 | 26.4192
2411 | 119017.5225 | 36927.1763 | 2411 | 37.3 | 1870.4527 | 2411 | -710.9577 | 477.5734 | 26.4192
2412 | 119017.5225 | 36927.1763 | 2412 | 37.4 | 2003.0633 | 2412 | -714.7749 | 480.1375 | 26.4955
2413 | 119017.5225 | 36927.1763 | 2413 | 37.5 | 2115.5839 | 2413 | -718.6023 | 482.7085 | 26.572
2413 | 119017.5225 | 36927.1763 | 2413 | 37.6 | 2135.8525 | 2413 | -722.44 | 485.2864 | 26.6488
2414 | 119017.5225 | 36927.1763 | 2414 | 37.7 | 2010.3089 | 2414 | -726.2878 | 487.8712 | 26.7258
2415 | 119017.5225 | 36927.1763 | 2415 | 37.8 | 1894.8869 | 2415 | -730.1459 | 490.4628 | 26.8029
2415 | 119017.5225 | 36927.1763 | 2415 | 37.9 | 1810.5635 | 2415 | -734.0143 | 493.0612 | 26.8803
2416 | 119017.5225 | 36927.1763 | 2416 | 37.9 | 1819.5975 | 2416 | -734.0143 | 493.0612 | 26.8803
2417 | 119017.5225 | 36927.1763 | 2417 | 38 | 1841.8706 | 2417 | -737.8928 | 495.6666 | 26.9579
2418 | 119017.5225 | 36927.1763 | 2418 | 38.1 | 1914.1321 | 2418 | -741.7816 | 498.2788 | 27.0356
2418 | 119017.5225 | 36927.1763 | 2418 | 38.2 | 1941.527 | 2418 | -745.6805 | 500.8979 | 27.1136
2419 | 119017.5225 | 36927.1763 | 2419 | 38.2 | 1933.794 | 2419 | -745.6805 | 500.8979 | 27.1136
2420 | 119017.5225 | 36927.1763 | 2420 | 38.3 | 1941.6633 | 2420 | -749.5897 | 503.5238 | 27.1918
2421 | 119017.5225 | 36927.1763 | 2421 | 38.4 | 1962.8042 | 2421 | -753.5091 | 506.1566 | 27.2702
2421 | 119017.5225 | 36927.1763 | 2421 | 38.5 | 1950.1586 | 2421 | -757.4388 | 508.7963 | 27.3488
2422 | 119017.5225 | 36927.1763 | 2422 | 38.6 | 1896.9705 | 2422 | -761.3786 | 511.4428 | 27.4276
2423 | 119017.5225 | 36927.1763 | 2423 | 38.6 | 1836.2656 | 2423 | -761.3786 | 511.4428 | 27.4276
2424 | 119017.5225 | 36927.1763 | 2424 | 38.7 | 1814.0816 | 2424 | -765.3287 | 514.0962 | 27.5066
2424 | 119017.5225 | 36927.1763 | 2424 | 38.8 | 1836.3523 | 2424 | -769.289 | 516.7564 | 27.5858
2425 | 119017.5225 | 36927.1763 | 2425 | 38.9 | 1885.1193 | 2425 | -773.2595 | 519.4236 | 27.6652
2426 | 119017.5225 | 36927.1763 | 2426 | 38.9 | 1938.5913 | 2426 | -773.2595 | 519.4236 | 27.6652
2427 | 119017.5225 | 36927.1763 | 2427 | 39 | 1975.8814 | 2427 | -777.2403 | 522.0976 | 27.7448
2427 | 119017.5225 | 36927.1763 | 2427 | 39.1 | 1961.7563 | 2427 | -781.2312 | 524.7784 | 27.8246
2428 | 119017.5225 | 36927.1763 | 2428 | 39.2 | 1887.2238 | 2428 | -785.2324 | 527.4661 | 27.9046
2429 | 119017.5225 | 36927.1763 | 2429 | 39.2 | 1794.1318 | 2429 | -785.2324 | 527.4661 | 27.9046
2430 | 119017.5225 | 36927.1763 | 2430 | 39.3 | 1770.5494 | 2430 | -789.2438 | 530.1607 | 27.9849
2431 | 119017.5225 | 36927.1763 | 2431 | 39.4 | 1827.5349 | 2431 | -793.2654 | 532.8622 | 28.0653
2431 | 119017.5225 | 36927.1763 | 2431 | 39.5 | 1883.0926 | 2431 | -797.2973 | 535.5705 | 28.1459
2432 | 119017.5225 | 36927.1763 | 2432 | 39.5 | 1871.7376 | 2432 | -797.2973 | 535.5705 | 28.1459
2433 | 119017.5225 | 36927.1763 | 2433 | 39.6 | 1797.9363 | 2433 | -801.3393 | 538.2857 | 28.2268
2434 | 119017.5225 | 36927.1763 | 2434 | 39.7 | 1739.804 | 2434 | -805.3916 | 541.0077 | 28.3078
2434 | 119017.5225 | 36927.1763 | 2434 | 39.8 | 1753.9159 | 2434 | -809.4541 | 543.7366 | 28.3891
2435 | 119017.5225 | 36927.1763 | 2435 | 39.8 | 1838.963 | 2435 | -809.4541 | 543.7366 | 28.3891
2436 | 119017.5225 | 36927.1763 | 2436 | 39.9 | 1907.9253 | 2436 | -813.5268 | 546.4724 | 28.4705
2437 | 119017.5225 | 36927.1763 | 2437 | 40 | 1919.3161 | 2437 | -817.6097 | 549.2151 | 28.5522
2438 | 119017.5225 | 36927.1763 | 2438 | 40 | 1885.1064 | 2438 | -817.6097 | 549.2151 | 28.5522
2438 | 119017.5225 | 36927.1763 | 2438 | 40.1 | 1850.8413 | 2438 | -821.7029 | 551.9646 | 28.6341
2439 | 119017.5225 | 36927.1763 | 2439 | 40.2 | 1847.1643 | 2439 | -825.8063 | 554.7209 | 28.7161
2440 | 119017.5225 | 36927.1763 | 2440 | 40.3 | 1873.8228 | 2440 | -829.9199 | 557.4842 | 28.7984
2441 | 119017.5225 | 36927.1763 | 2441 | 40.3 | 1894.0808 | 2441 | -829.9199 | 557.4842 | 28.7984
2441 | 119017.5225 | 36927.1763 | 2441 | 40.4 | 1867.2619 | 2441 | -834.0437 | 560.2543 | 28.8809
2442 | 119017.5225 | 36927.1763 | 2442 | 40.5 | 1807.897 | 2442 | -838.1777 | 563.0312 | 28.9636
2443 | 119017.5225 | 36927.1763 | 2443 | 40.6 | 1774.3424 | 2443 | -842.322 | 565.8151 | 29.0464
2444 | 119017.5225 | 36927.1763 | 2444 | 40.6 | 1777.4623 | 2444 | -842.322 | 565.8151 | 29.0464
2445 | 119017.5225 | 36927.1763 | 2445 | 40.7 | 1783.7624 | 2445 | -846.4765 | 568.6058 | 29.1295
2445 | 119017.5225 | 36927.1763 | 2445 | 40.8 | 1782.1966 | 2445 | -850.6412 | 571.4033 | 29.2128
2446 | 119017.5225 | 36927.1763 | 2446 | 40.9 | 1790.3548 | 2446 | -854.8161 | 574.2078 | 29.2963
2447 | 119017.5225 | 36927.1763 | 2447 | 40.9 | 1806.2614 | 2447 | -854.8161 | 574.2078 | 29.2963
2448 | 119017.5225 | 36927.1763 | 2448 | 41 | 1822.1266 | 2448 | -859.0012 | 577.0191 | 29.38
2449 | 119017.5225 | 36927.1763 | 2449 | 41.1 | 1837.4135 | 2449 | -863.1966 | 579.8372 | 29.4639
2449 | 119017.5225 | 36927.1763 | 2449 | 41.2 | 1852.2184 | 2449 | -867.4022 | 582.6623 | 29.548
2450 | 119017.5225 | 36927.1763 | 2450 | 41.2 | 1859.8866 | 2450 | -867.4022 | 582.6623 | 29.548
2451 | 119017.5225 | 36927.1763 | 2451 | 41.1 | 2286.5023 | 2451 | -863.1966 | 579.8372 | 29.4639
2452 | 119017.5225 | 36927.1763 | 2452 | 41.1 | 2199.1568 | 2452 | -863.1966 | 579.8372 | 29.4639
2453 | 119017.5225 | 36927.1763 | 2453 | 41.1 | 2154.276 | 2453 | -863.1966 | 579.8372 | 29.4639
2453 | 119017.5225 | 36927.1763 | 2453 | 41.1 | 2131.8356 | 2453 | -863.1966 | 579.8372 | 29.4639
2454 | 119017.5225 | 36927.1763 | 2454 | 41.1 | 2064.5145 | 2454 | -863.1966 | 579.8372 | 29.4639
2455 | 119017.5225 | 36927.1763 | 2455 | 41.2 | 1943.3365 | 2455 | -867.4022 | 582.6623 | 29.548
2456 | 119017.5225 | 36927.1763 | 2456 | 41.3 | 2037.5861 | 2456 | -871.618 | 585.4941 | 29.6324
2457 | 119017.5225 | 36927.1763 | 2457 | 41.4 | 1907.4319 | 2457 | -875.844 | 588.3329 | 29.7169
2458 | 119017.5225 | 36927.1763 | 2458 | 41.5 | 1841.6413 | 2458 | -880.0802 | 591.1785 | 29.8016
2458 | 119017.5225 | 36927.1763 | 2458 | 41.6 | 1637.2492 | 2458 | -884.3267 | 594.031 | 29.8865
2459 | 119017.5225 | 36927.1763 | 2459 | 41.6 | 1653.5942 | 2459 | -884.3267 | 594.031 | 29.8865
2460 | 119017.5225 | 36927.1763 | 2460 | 41.7 | 1673.6805 | 2460 | -888.5834 | 596.8904 | 29.9717
2461 | 119017.5225 | 36927.1763 | 2461 | 41.8 | 1689.6112 | 2461 | -892.8503 | 599.7566 | 30.057
2462 | 119017.5225 | 36927.1763 | 2462 | 41.9 | 1677.4712 | 2462 | -897.1274 | 602.6297 | 30.1425
2462 | 119017.5225 | 36927.1763 | 2462 | 41.9 | 1661.3652 | 2462 | -897.1274 | 602.6297 | 30.1425
2463 | 119017.5225 | 36927.1763 | 2463 | 42 | 1651.4985 | 2463 | -901.4147 | 605.5096 | 30.2283
2464 | 119017.5225 | 36927.1763 | 2464 | 42.1 | 1648.8351 | 2464 | -905.7123 | 608.3964 | 30.3142
2465 | 119017.5225 | 36927.1763 | 2465 | 42.1 | 1656.8029 | 2465 | -905.7123 | 608.3964 | 30.3142
2466 | 119017.5225 | 36927.1763 | 2466 | 42.2 | 1682.4278 | 2466 | -910.0201 | 611.2901 | 30.4004
2467 | 119017.5225 | 36927.1763 | 2467 | 42.3 | 1697.1569 | 2467 | -914.3381 | 614.1906 | 30.4868
2467 | 119017.5225 | 36927.1763 | 2467 | 42.4 | 1668.2481 | 2467 | -918.6663 | 617.098 | 30.5733
2468 | 119017.5225 | 36927.1763 | 2468 | 42.4 | 1616.3018 | 2468 | -918.6663 | 617.098 | 30.5733
2469 | 119017.5225 | 36927.1763 | 2469 | 42.5 | 1577.2488 | 2469 | -923.0048 | 620.0123 | 30.6601
2470 | 119017.5225 | 36927.1763 | 2470 | 42.6 | 1579.1943 | 2470 | -927.3534 | 622.9334 | 30.7471
2471 | 119017.5225 | 36927.1763 | 2471 | 42.6 | 1607.6129 | 2471 | -927.3534 | 622.9334 | 30.7471
2471 | 119017.5225 | 36927.1763 | 2471 | 42.7 | 1635.8022 | 2471 | -931.7123 | 625.8614 | 30.8342
2472 | 119017.5225 | 36927.1763 | 2472 | 42.8 | 1634.9295 | 2472 | -936.0814 | 628.7963 | 30.9216
2473 | 119017.5225 | 36927.1763 | 2473 | 42.8 | 1621.3068 | 2473 | -936.0814 | 628.7963 | 30.9216
2474 | 119017.5225 | 36927.1763 | 2474 | 42.9 | 1640.1165 | 2474 | -940.4607 | 631.7381 | 31.0092
2475 | 119017.5225 | 36927.1763 | 2475 | 43 | 1684.7094 | 2475 | -944.8503 | 634.6866 | 31.097
2476 | 119017.5225 | 36927.1763 | 2476 | 43 | 1713.6751 | 2476 | -944.8503 | 634.6866 | 31.097
2477 | 119017.5225 | 36927.1763 | 2477 | 43.1 | 1667.6798 | 2477 | -949.25 | 637.6421 | 31.185
2477 | 119017.5225 | 36927.1763 | 2477 | 43.2 | 1578.3961 | 2477 | -953.66 | 640.6044 | 31.2732
2478 | 119017.5225 | 36927.1763 | 2478 | 43.2 | 1521.3074 | 2478 | -953.66 | 640.6044 | 31.2732
2479 | 119017.5225 | 36927.1763 | 2479 | 43.3 | 1528.9896 | 2479 | -958.0802 | 643.5736 | 31.3616
2480 | 119017.5225 | 36927.1763 | 2480 | 43.4 | 1602.2998 | 2480 | -962.5106 | 646.5497 | 31.4502
2481 | 119017.5225 | 36927.1763 | 2481 | 43.4 | 1614.4786 | 2481 | -962.5106 | 646.5497 | 31.4502
2482 | 119017.5225 | 36927.1763 | 2482 | 43.5 | 1582.9675 | 2482 | -966.9513 | 649.5326 | 31.539
2482 | 119017.5225 | 36927.1763 | 2482 | 43.6 | 1566.5574 | 2482 | -971.4021 | 652.5224 | 31.628
2483 | 119017.5225 | 36927.1763 | 2483 | 43.6 | 1570.3302 | 2483 | -971.4021 | 652.5224 | 31.628
2484 | 119017.5225 | 36927.1763 | 2484 | 43.7 | 1559.982 | 2484 | -975.8632 | 655.5191 | 31.7173
2485 | 119017.5225 | 36927.1763 | 2485 | 43.7 | 1542.6755 | 2485 | -975.8632 | 655.5191 | 31.7173
2486 | 119017.5225 | 36927.1763 | 2486 | 43.8 | 1541.1369 | 2486 | -980.3345 | 658.5226 | 31.8067
2487 | 119017.5225 | 36927.1763 | 2487 | 43.9 | 1567.065 | 2487 | -984.816 | 661.533 | 31.8963
2488 | 119017.5225 | 36927.1763 | 2488 | 43.9 | 1635.2333 | 2488 | -984.816 | 661.533 | 31.8963
2488 | 119017.5225 | 36927.1763 | 2488 | 44 | 1696.061 | 2488 | -989.3078 | 664.5502 | 31.9862
2489 | 119017.5225 | 36927.1763 | 2489 | 44.1 | 1737.6715 | 2489 | -993.8098 | 667.5743 | 32.0762
2490 | 119017.5225 | 36927.1763 | 2490 | 44.1 | 1719.3898 | 2490 | -993.8098 | 667.5743 | 32.0762
2491 | 119017.5225 | 36927.1763 | 2491 | 44.2 | 1659.3509 | 2491 | -998.3219 | 670.6053 | 32.1664
2492 | 119017.5225 | 36927.1763 | 2492 | 44.3 | 1580.887 | 2492 | -1002.8443 | 673.6432 | 32.2569
2493 | 119017.5225 | 36927.1763 | 2493 | 44.3 | 1542.6882 | 2493 | -1002.8443 | 673.6432 | 32.2569
2494 | 119017.5225 | 36927.1763 | 2494 | 44.4 | 1556.0071 | 2494 | -1007.377 | 676.6879 | 32.3475
2494 | 119017.5225 | 36927.1763 | 2494 | 44.5 | 1582.9427 | 2494 | -1011.9198 | 679.7394 | 32.4384
2495 | 119017.5225 | 36927.1763 | 2495 | 44.5 | 1619.3874 | 2495 | -1011.9198 | 679.7394 | 32.4384
2496 | 119017.5225 | 36927.1763 | 2496 | 44.6 | 1624.9925 | 2496 | -1016.4729 | 682.7979 | 32.5295
2497 | 119017.5225 | 36927.1763 | 2497 | 44.7 | 1601.533 | 2497 | -1021.0362 | 685.8632 | 32.6207
2498 | 119017.5225 | 36927.1763 | 2498 | 44.7 | 1554.9547 | 2498 | -1021.0362 | 685.8632 | 32.6207
2499 | 119017.5225 | 36927.1763 | 2499 | 44.8 | 1522.1427 | 2499 | -1025.6097 | 688.9354 | 32.7122
2500 | 119017.5225 | 36927.1763 | 2500 | 44.9 | 1507.6766 | 2500 | -1030.1934 | 692.0144 | 32.8039
2501 | 119017.5225 | 36927.1763 | 2501 | 44.9 | 1520.6297 | 2501 | -1030.1934 | 692.0144 | 32.8039
2501 | 119017.5225 | 36927.1763 | 2501 | 45 | 1541.7229 | 2501 | -1034.7873 | 695.1003 | 32.8957
2502 | 119017.5225 | 36927.1763 | 2502 | 45.1 | 1546.0334 | 2502 | -1039.3915 | 698.1931 | 32.9878
2503 | 119017.5225 | 36927.1763 | 2503 | 45.1 | 1551.6944 | 2503 | -1039.3915 | 698.1931 | 32.9878
2504 | 119017.5225 | 36927.1763 | 2504 | 45.2 | 1537.8256 | 2504 | -1044.0059 | 701.2927 | 33.0801
2505 | 119017.5225 | 36927.1763 | 2505 | 45.3 | 1526.773 | 2505 | -1048.6305 | 704.3992 | 33.1726
2506 | 119017.5225 | 36927.1763 | 2506 | 45.3 | 1515.0283 | 2506 | -1048.6305 | 704.3992 | 33.1726
2507 | 119017.5225 | 36927.1763 | 2507 | 45.4 | 1534.4339 | 2507 | -1053.2653 | 707.5126 | 33.2653
2508 | 119017.5225 | 36927.1763 | 2508 | 45.4 | 1545.8034 | 2508 | -1053.2653 | 707.5126 | 33.2653
2509 | 119017.5225 | 36927.1763 | 2509 | 45.5 | 1524.9096 | 2509 | -1057.9104 | 710.6328 | 33.3582
2509 | 119017.5225 | 36927.1763 | 2509 | 45.6 | 1491.7812 | 2509 | -1062.5656 | 713.7599 | 33.4513
2510 | 119017.5225 | 36927.1763 | 2510 | 45.6 | 1462.2599 | 2510 | -1062.5656 | 713.7599 | 33.4513
2511 | 119017.5225 | 36927.1763 | 2511 | 45.7 | 1474.1608 | 2511 | -1067.2311 | 716.8938 | 33.5446
2512 | 119017.5225 | 36927.1763 | 2512 | 45.8 | 1489.1881 | 2512 | -1071.9068 | 720.0347 | 33.6381
2513 | 119017.5225 | 36927.1763 | 2513 | 45.8 | 1500.7046 | 2513 | -1071.9068 | 720.0347 | 33.6381
2514 | 119017.5225 | 36927.1763 | 2514 | 45.9 | 1485.5531 | 2514 | -1076.5927 | 723.1824 | 33.7319
2515 | 119017.5225 | 36927.1763 | 2515 | 46 | 1485.4828 | 2515 | -1081.2889 | 726.3369 | 33.8258
2516 | 119017.5225 | 36927.1763 | 2516 | 46 | 1503.4592 | 2516 | -1081.2889 | 726.3369 | 33.8258
2517 | 119017.5225 | 36927.1763 | 2517 | 46.1 | 1515.2668 | 2517 | -1085.9953 | 729.4983 | 33.9199
2518 | 119017.5225 | 36927.1763 | 2518 | 46.2 | 1516.1978 | 2518 | -1090.7118 | 732.6666 | 34.0142
2518 | 119017.5225 | 36927.1763 | 2518 | 46.2 | 1495.549 | 2518 | -1090.7118 | 732.6666 | 34.0142
2519 | 119017.5225 | 36927.1763 | 2519 | 46.3 | 1472.2229 | 2519 | -1095.4386 | 735.8418 | 34.1088
2520 | 119017.5225 | 36927.1763 | 2520 | 46.4 | 1463.3421 | 2520 | -1100.1757 | 739.0238 | 34.2035
2521 | 119017.5225 | 36927.1763 | 2521 | 46.4 | 1479.7672 | 2521 | -1100.1757 | 739.0238 | 34.2035
2522 | 119017.5225 | 36927.1763 | 2522 | 46.5 | 1487.534 | 2522 | -1104.9229 | 742.2127 | 34.2985
2523 | 119017.5225 | 36927.1763 | 2523 | 46.5 | 1471.6371 | 2523 | -1104.9229 | 742.2127 | 34.2985
2524 | 119017.5225 | 36927.1763 | 2524 | 46.6 | 1437.2475 | 2524 | -1109.6804 | 745.4084 | 34.3936
2525 | 119017.5225 | 36927.1763 | 2525 | 46.7 | 1434.7581 | 2525 | -1114.4481 | 748.611 | 34.489
2526 | 119017.5225 | 36927.1763 | 2526 | 46.7 | 1435.7928 | 2526 | -1114.4481 | 748.611 | 34.489
2527 | 119017.5225 | 36927.1763 | 2527 | 46.8 | 1457.9431 | 2527 | -1119.226 | 751.8205 | 34.5845
2528 | 119017.5225 | 36927.1763 | 2528 | 46.8 | 1496.2079 | 2528 | -1119.226 | 751.8205 | 34.5845
2528 | 119017.5225 | 36927.1763 | 2528 | 46.9 | 1525.9568 | 2528 | -1124.0141 | 755.0368 | 34.6803
2529 | 119017.5225 | 36927.1763 | 2529 | 47 | 1582.5478 | 2529 | -1128.8125 | 758.26 | 34.7762
2530 | 119017.5225 | 36927.1763 | 2530 | 47 | 1594.112 | 2530 | -1128.8125 | 758.26 | 34.7762
2531 | 119017.5225 | 36927.1763 | 2531 | 47.1 | 1584.9702 | 2531 | -1133.621 | 761.4901 | 34.8724
2532 | 119017.5225 | 36927.1763 | 2532 | 47.1 | 1557.7597 | 2532 | -1133.621 | 761.4901 | 34.8724
2533 | 119017.5225 | 36927.1763 | 2533 | 47.2 | 1503.4011 | 2533 | -1138.4398 | 764.727 | 34.9688
2534 | 119017.5225 | 36927.1763 | 2534 | 47.3 | 1458.4704 | 2534 | -1143.2688 | 767.9708 | 35.0654
2535 | 119017.5225 | 36927.1763 | 2535 | 47.3 | 1407.5537 | 2535 | -1143.2688 | 767.9708 | 35.0654
2536 | 119017.5225 | 36927.1763 | 2536 | 47.4 | 1343.1352 | 2536 | -1148.108 | 771.2215 | 35.1622
2537 | 119017.5225 | 36927.1763 | 2537 | 47.4 | 1280.7217 | 2537 | -1148.108 | 771.2215 | 35.1622
2538 | 119017.5225 | 36927.1763 | 2538 | 47.5 | 1251.893 | 2538 | -1152.9575 | 774.479 | 35.2591
2539 | 119017.5225 | 36927.1763 | 2539 | 47.6 | 1239.7357 | 2539 | -1157.8172 | 777.7434 | 35.3563
2540 | 119017.5225 | 36927.1763 | 2540 | 47.6 | 1234.9693 | 2540 | -1157.8172 | 777.7434 | 35.3563
2540 | 119017.5225 | 36927.1763 | 2540 | 47.7 | 1234.2359 | 2540 | -1162.687 | 781.0147 | 35.4537
2541 | 119017.5225 | 36927.1763 | 2541 | 47.7 | 1293.9846 | 2541 | -1162.687 | 781.0147 | 35.4537
2542 | 119017.5225 | 36927.1763 | 2542 | 47.8 | 1350.3986 | 2542 | -1167.5672 | 784.2928 | 35.5513
2543 | 119017.5225 | 36927.1763 | 2543 | 47.8 | 1389.3388 | 2543 | -1167.5672 | 784.2928 | 35.5513
2544 | 119017.5225 | 36927.1763 | 2544 | 47.9 | 1374.1231 | 2544 | -1172.4575 | 787.5778 | 35.6491
2545 | 119017.5225 | 36927.1763 | 2545 | 47.9 | 1354.2246 | 2545 | -1172.4575 | 787.5778 | 35.6491
2546 | 119017.5225 | 36927.1763 | 2546 | 48 | 1317.2798 | 2546 | -1177.358 | 790.8697 | 35.7472
2547 | 119017.5225 | 36927.1763 | 2547 | 48.1 | 1284.9511 | 2547 | -1182.2688 | 794.1684 | 35.8454
2548 | 119017.5225 | 36927.1763 | 2548 | 48.1 | 1245.5458 | 2548 | -1182.2688 | 794.1684 | 35.8454
2549 | 119017.5225 | 36927.1763 | 2549 | 48.2 | 1150.4043 | 2549 | -1187.1898 | 797.474 | 35.9438
2550 | 119017.5225 | 36927.1763 | 2550 | 48.2 | 1054.0848 | 2550 | -1187.1898 | 797.474 | 35.9438
2551 | 119017.5225 | 36927.1763 | 2551 | 48.2 | 1023.7712 | 2551 | -1187.1898 | 797.474 | 35.9438
2552 | 119017.5225 | 36927.1763 | 2552 | 48.3 | 1023.8076 | 2552 | -1192.121 | 800.7864 | 36.0424
2553 | 119017.5225 | 36927.1763 | 2553 | 48.3 | 1110.3837 | 2553 | -1192.121 | 800.7864 | 36.0424
2554 | 119017.5225 | 36927.1763 | 2554 | 48.4 | 1201.487 | 2554 | -1197.0624 | 804.1058 | 36.1412
2555 | 119017.5225 | 36927.1763 | 2555 | 48.4 | 1238.7712 | 2555 | -1197.0624 | 804.1058 | 36.1412
2555 | 119017.5225 | 36927.1763 | 2555 | 48.5 | 1259.1315 | 2555 | -1202.0141 | 807.4319 | 36.2403
2556 | 119017.5225 | 36927.1763 | 2556 | 48.6 | 1268.7696 | 2556 | -1206.9759 | 810.765 | 36.3395
2557 | 119017.5225 | 36927.1763 | 2557 | 48.6 | 1284.646 | 2557 | -1206.9759 | 810.765 | 36.3395
2558 | 119017.5225 | 36927.1763 | 2558 | 48.7 | 1315.5208 | 2558 | -1211.948 | 814.1049 | 36.439
2559 | 119017.5225 | 36927.1763 | 2559 | 48.7 | 1352.2877 | 2559 | -1211.948 | 814.1049 | 36.439
2560 | 119017.5225 | 36927.1763 | 2560 | 48.8 | 1392.7435 | 2560 | -1216.9303 | 817.4517 | 36.5386
2561 | 119017.5225 | 36927.1763 | 2561 | 48.8 | 1426.626 | 2561 | -1216.9303 | 817.4517 | 36.5386
2562 | 119017.5225 | 36927.1763 | 2562 | 48.9 | 1327.2716 | 2562 | -1221.9229 | 820.8053 | 36.6385
2563 | 119017.5225 | 36927.1763 | 2563 | 48.9 | 1213.8664 | 2563 | -1221.9229 | 820.8053 | 36.6385
2564 | 119017.5225 | 36927.1763 | 2564 | 49 | 1143.8866 | 2564 | -1226.9256 | 824.1658 | 36.7385
2565 | 119017.5225 | 36927.1763 | 2565 | 49 | 1065.1091 | 2565 | -1226.9256 | 824.1658 | 36.7385
2566 | 119017.5225 | 36927.1763 | 2566 | 49.1 | 985.8167 | 2566 | -1231.9386 | 827.5332 | 36.8388
2567 | 119017.5225 | 36927.1763 | 2567 | 49.1 | 971.0757 | 2567 | -1231.9386 | 827.5332 | 36.8388
2568 | 119017.5225 | 36927.1763 | 2568 | 49.1 | 971.4194 | 2568 | -1231.9386 | 827.5332 | 36.8388
2569 | 119017.5225 | 36927.1763 | 2569 | 49.2 | 1029.2898 | 2569 | -1236.9618 | 830.9075 | 36.9392
2570 | 119017.5225 | 36927.1763 | 2570 | 49.2 | 1097.1307 | 2570 | -1236.9618 | 830.9075 | 36.9392
2571 | 119017.5225 | 36927.1763 | 2571 | 49.3 | 1043.9247 | 2571 | -1241.9952 | 834.2886 | 37.0399
2572 | 119017.5225 | 36927.1763 | 2572 | 49.3 | 1009.3354 | 2572 | -1241.9952 | 834.2886 | 37.0399
2573 | 119017.5225 | 36927.1763 | 2573 | 49.4 | 980.7724 | 2573 | -1247.0388 | 837.6765 | 37.1408
2574 | 119017.5225 | 36927.1763 | 2574 | 49.4 | 949.4644 | 2574 | -1247.0388 | 837.6765 | 37.1408
2575 | 119017.5225 | 36927.1763 | 2575 | 49.4 | 928.924 | 2575 | -1247.0388 | 837.6765 | 37.1408
2576 | 119017.5225 | 36927.1763 | 2576 | 49.5 | 922.1876 | 2576 | -1252.0927 | 841.0714 | 37.2419
2577 | 119017.5225 | 36927.1763 | 2577 | 49.5 | 923.3069 | 2577 | -1252.0927 | 841.0714 | 37.2419
2578 | 119017.5225 | 36927.1763 | 2578 | 49.6 | 941.2231 | 2578 | -1257.1567 | 844.4731 | 37.3431
2579 | 119017.5225 | 36927.1763 | 2579 | 49.6 | 925.5901 | 2579 | -1257.1567 | 844.4731 | 37.3431
2579 | 119017.5225 | 36927.1763 | 2579 | 49.7 | 921.2032 | 2579 | -1262.231 | 847.8816 | 37.4446
2580 | 119017.5225 | 36927.1763 | 2580 | 49.7 | 913.9779 | 2580 | -1262.231 | 847.8816 | 37.4446
2581 | 119017.5225 | 36927.1763 | 2581 | 49.7 | 922.2281 | 2581 | -1262.231 | 847.8816 | 37.4446
2582 | 119017.5225 | 36927.1763 | 2582 | 49.8 | 915.6379 | 2582 | -1267.3155 | 851.2971 | 37.5463
2583 | 119017.5225 | 36927.1763 | 2583 | 49.8 | 888.224 | 2583 | -1267.3155 | 851.2971 | 37.5463
2584 | 119017.5225 | 36927.1763 | 2584 | 49.8 | 842.9782 | 2584 | -1267.3155 | 851.2971 | 37.5463
2585 | 119017.5225 | 36927.1763 | 2585 | 49.9 | 789.2159 | 2585 | -1272.4103 | 854.7194 | 37.6482
2586 | 119017.5225 | 36927.1763 | 2586 | 49.9 | 736.5015 | 2586 | -1272.4103 | 854.7194 | 37.6482
2587 | 119017.5225 | 36927.1763 | 2587 | 49.9 | 702.8014 | 2587 | -1272.4103 | 854.7194 | 37.6482
2588 | 119017.5225 | 36927.1763 | 2588 | 50 | 697.9117 | 2588 | -1277.5152 | 858.1485 | 37.7503
2589 | 119017.5225 | 36927.1763 | 2589 | 50 | 754.1746 | 2589 | -1277.5152 | 858.1485 | 37.7503
2590 | 119017.5225 | 36927.1763 | 2590 | 50 | 829.9102 | 2590 | -1277.5152 | 858.1485 | 37.7503
2591 | 119017.5225 | 36927.1763 | 2591 | 50.1 | 894.7678 | 2591 | -1282.6304 | 861.5846 | 37.8526
2592 | 119017.5225 | 36927.1763 | 2592 | 50.1 | 930.0558 | 2592 | -1282.6304 | 861.5846 | 37.8526
2593 | 119017.5225 | 36927.1763 | 2593 | 50.2 | 944.8126 | 2593 | -1287.7558 | 865.0274 | 37.9551
2594 | 119017.5225 | 36927.1763 | 2594 | 50.2 | 932.8164 | 2594 | -1287.7558 | 865.0274 | 37.9551
2595 | 119017.5225 | 36927.1763 | 2595 | 50.2 | 886.3156 | 2595 | -1287.7558 | 865.0274 | 37.9551
2596 | 119017.5225 | 36927.1763 | 2596 | 50.3 | 815.4832 | 2596 | -1292.8914 | 868.4772 | 38.0578
2597 | 119017.5225 | 36927.1763 | 2597 | 50.3 | 751.8576 | 2597 | -1292.8914 | 868.4772 | 38.0578
2598 | 119017.5225 | 36927.1763 | 2598 | 50.3 | 707.5702 | 2598 | -1292.8914 | 868.4772 | 38.0578
2599 | 119017.5225 | 36927.1763 | 2599 | 50.3 | 676.1536 | 2599 | -1292.8914 | 868.4772 | 38.0578
2600 | 119017.5225 | 36927.1763 | 2600 | 50.4 | 647.898 | 2600 | -1298.0372 | 871.9338 | 38.1607
2601 | 119017.5225 | 36927.1763 | 2601 | 50.4 | 626.5935 | 2601 | -1298.0372 | 871.9338 | 38.1607
2602 | 119017.5225 | 36927.1763 | 2602 | 50.4 | 607.0704 | 2602 | -1298.0372 | 871.9338 | 38.1607
2603 | 119017.5225 | 36927.1763 | 2603 | 50.5 | 567.7626 | 2603 | -1303.1933 | 875.3973 | 38.2639
2604 | 119017.5225 | 36927.1763 | 2604 | 50.5 | 540.882 | 2604 | -1303.1933 | 875.3973 | 38.2639
2605 | 119017.5225 | 36927.1763 | 2605 | 50.5 | 576.1287 | 2605 | -1303.1933 | 875.3973 | 38.2639
2606 | 119017.5225 | 36927.1763 | 2606 | 50.5 | 618.6836 | 2606 | -1303.1933 | 875.3973 | 38.2639
2607 | 119017.5225 | 36927.1763 | 2607 | 50.5 | 23.381 | 2607 | -1303.1933 | 875.3973 | 38.2639
2608 | 119017.5225 | 36927.1763 | 2608 | 50.5 | -453.3493 | 2608 | -1303.1933 | 875.3973 | 38.2639
2609 | 119017.5225 | 36927.1763 | 2609 | 50.5 | -878.5183 | 2609 | -1303.1933 | 875.3973 | 38.2639
2610 | 119017.5225 | 36927.1763 | 2610 | 50.4 | -1332.6388 | 2610 | -1298.0372 | 871.9338 | 38.1607
2611 | 119017.5225 | 36927.1763 | 2611 | 50.4 | -1035.9143 | 2611 | -1298.0372 | 871.9338 | 38.1607
2612 | 119017.5225 | 36927.1763 | 2612 | 50.3 | -726.7744 | 2612 | -1292.8914 | 868.4772 | 38.0578
2613 | 119017.5225 | 36927.1763 | 2613 | 50.3 | -456.8729 | 2613 | -1292.8914 | 868.4772 | 38.0578
2614 | 119017.5225 | 36927.1763 | 2614 | 50.3 | -109.6382 | 2614 | -1292.8914 | 868.4772 | 38.0578
2615 | 119017.5225 | 36927.1763 | 2615 | 50.3 | 624.0819 | 2615 | -1292.8914 | 868.4772 | 38.0578
2616 | 119017.5225 | 36927.1763 | 2616 | 50.3 | 562.4114 | 2616 | -1292.8914 | 868.4772 | 38.0578
2617 | 119017.5225 | 36927.1763 | 2617 | 50.3 | 499.086 | 2617 | -1292.8914 | 868.4772 | 38.0578
2618 | 119017.5225 | 36927.1763 | 2618 | 50.4 | 437.2671 | 2618 | -1298.0372 | 871.9338 | 38.1607
2619 | 119017.5225 | 36927.1763 | 2619 | 50.4 | 390.1531 | 2619 | -1298.0372 | 871.9338 | 38.1607
2620 | 119017.5225 | 36927.1763 | 2620 | 50.4 | 380.3234 | 2620 | -1298.0372 | 871.9338 | 38.1607
2621 | 119017.5225 | 36927.1763 | 2621 | 50.4 | 398.1339 | 2621 | -1298.0372 | 871.9338 | 38.1607
2622 | 119017.5225 | 36927.1763 | 2622 | 50.4 | 434.0563 | 2622 | -1298.0372 | 871.9338 | 38.1607
2623 | 119017.5225 | 36927.1763 | 2623 | 50.4 | 475.7617 | 2623 | -1298.0372 | 871.9338 | 38.1607
2624 | 119017.5225 | 36927.1763 | 2624 | 50.5 | 512.7487 | 2624 | -1303.1933 | 875.3973 | 38.2639
2625 | 119017.5225 | 36927.1763 | 2625 | 50.5 | 541.2072 | 2625 | -1303.1933 | 875.3973 | 38.2639
2626 | 119017.5225 | 36927.1763 | 2626 | 50.5 | 533.4837 | 2626 | -1303.1933 | 875.3973 | 38.2639
2627 | 119017.5225 | 36927.1763 | 2627 | 50.5 | 491.651 | 2627 | -1303.1933 | 875.3973 | 38.2639
2628 | 119017.5225 | 36927.1763 | 2628 | 50.5 | 429.378 | 2628 | -1303.1933 | 875.3973 | 38.2639
2629 | 119017.5225 | 36927.1763 | 2629 | 50.5 | 370.5159 | 2629 | -1303.1933 | 875.3973 | 38.2639
2630 | 119017.5225 | 36927.1763 | 2630 | 50.5 | 355.6214 | 2630 | -1303.1933 | 875.3973 | 38.2639
2631 | 119017.5225 | 36927.1763 | 2631 | 50.6 | 338.5174 | 2631 | -1308.3596 | 878.8677 | 38.3672
2632 | 119017.5225 | 36927.1763 | 2632 | 50.6 | 342.4495 | 2632 | -1308.3596 | 878.8677 | 38.3672
2633 | 119017.5225 | 36927.1763 | 2633 | 50.6 | 327.0054 | 2633 | -1308.3596 | 878.8677 | 38.3672
2634 | 119017.5225 | 36927.1763 | 2634 | 50.6 | 308.6364 | 2634 | -1308.3596 | 878.8677 | 38.3672
2634 | 119017.5225 | 36927.1763 | 2634 | 50.6 | 321.4333 | 2634 | -1308.3596 | 878.8677 | 38.3672
2635 | 119017.5225 | 36927.1763 | 2635 | 50.6 | 336.2366 | 2635 | -1308.3596 | 878.8677 | 38.3672
2636 | 119017.5225 | 36927.1763 | 2636 | 50.6 | 352.5986 | 2636 | -1308.3596 | 878.8677 | 38.3672
2637 | 119017.5225 | 36927.1763 | 2637 | 50.6 | 364.0236 | 2637 | -1308.3596 | 878.8677 | 38.3672
2638 | 119017.5225 | 36927.1763 | 2638 | 50.6 | 343.2122 | 2638 | -1308.3596 | 878.8677 | 38.3672
2639 | 119017.5225 | 36927.1763 | 2639 | 50.6 | 298.2126 | 2639 | -1308.3596 | 878.8677 | 38.3672
2640 | 119017.5225 | 36927.1763 | 2640 | 50.6 | 272.5672 | 2640 | -1308.3596 | 878.8677 | 38.3672
2641 | 119017.5225 | 36927.1763 | 2641 | 50.6 | 257.8159 | 2641 | -1308.3596 | 878.8677 | 38.3672
2642 | 119017.5225 | 36927.1763 | 2642 | 50.6 | 235.6353 | 2642 | -1308.3596 | 878.8677 | 38.3672
2643 | 119017.5225 | 36927.1763 | 2643 | 50.6 | 244.4326 | 2643 | -1308.3596 | 878.8677 | 38.3672
2644 | 119017.5225 | 36927.1763 | 2644 | 50.6 | 266.246 | 2644 | -1308.3596 | 878.8677 | 38.3672
2645 | 119017.5225 | 36927.1763 | 2645 | 50.6 | 294.4135 | 2645 | -1308.3596 | 878.8677 | 38.3672
2646 | 119017.5225 | 36927.1763 | 2646 | 50.6 | 332.6916 | 2646 | -1308.3596 | 878.8677 | 38.3672
2647 | 119017.5225 | 36927.1763 | 2647 | 50.5 | 343.6857 | 2647 | -1303.1933 | 875.3973 | 38.2639
2648 | 119017.5225 | 36927.1763 | 2648 | 50.5 | 277.0246 | 2648 | -1303.1933 | 875.3973 | 38.2639
2649 | 119017.5225 | 36927.1763 | 2649 | 50.5 | 241.7723 | 2649 | -1303.1933 | 875.3973 | 38.2639
2650 | 119017.5225 | 36927.1763 | 2650 | 50.5 | 255.8679 | 2650 | -1303.1933 | 875.3973 | 38.2639
2651 | 119017.5225 | 36927.1763 | 2651 | 50.5 | 231.3077 | 2651 | -1303.1933 | 875.3973 | 38.2639
2652 | 119017.5225 | 36927.1763 | 2652 | 50.5 | 164.2478 | 2652 | -1303.1933 | 875.3973 | 38.2639
2653 | 119017.5225 | 36927.1763 | 2653 | 50.5 | 45.6062 | 2653 | -1303.1933 | 875.3973 | 38.2639
2654 | 119017.5225 | 36927.1763 | 2654 | 50.5 | -91.447 | 2654 | -1303.1933 | 875.3973 | 38.2639
2655 | 119017.5225 | 36927.1763 | 2655 | 50.5 | -256.9936 | 2655 | -1303.1933 | 875.3973 | 38.2639
2656 | 119017.5225 | 36927.1763 | 2656 | 50.5 | -579.9251 | 2656 | -1303.1933 | 875.3973 | 38.2639
2657 | 119017.5225 | 36927.1763 | 2657 | 50.4 | -883.5271 | 2657 | -1298.0372 | 871.9338 | 38.1607
2658 | 119017.5225 | 36927.1763 | 2658 | 50.4 | -1229.298 | 2658 | -1298.0372 | 871.9338 | 38.1607
2659 | 119017.5225 | 36927.1763 | 2659 | 50.3 | -1580.1895 | 2659 | -1292.8914 | 868.4772 | 38.0578
2660 | 119017.5225 | 36927.1763 | 2660 | 50.2 | -1951.1324 | 2660 | -1287.7558 | 865.0274 | 37.9551
2661 | 119017.5225 | 36927.1763 | 2661 | 50.1 | -2319.9188 | 2661 | -1282.6304 | 861.5846 | 37.8526
2662 | 119017.5225 | 36927.1763 | 2662 | 50 | -2751.2262 | 2662 | -1277.5152 | 858.1485 | 37.7503
2663 | 119017.5225 | 36927.1763 | 2663 | 49.8 | -3223.4126 | 2663 | -1267.3155 | 851.2971 | 37.5463
2664 | 119017.5225 | 36927.1763 | 2664 | 49.7 | -3670.3946 | 2664 | -1262.231 | 847.8816 | 37.4446
2665 | 119017.5225 | 36927.1763 | 2665 | 49.5 | -4101.9531 | 2665 | -1252.0927 | 841.0714 | 37.2419
2666 | 119017.5225 | 36927.1763 | 2666 | 49.2 | -4511.848 | 2666 | -1236.9618 | 830.9075 | 36.9392
2667 | 119017.5225 | 36927.1763 | 2667 | 49 | -4973.0896 | 2667 | -1226.9256 | 824.1658 | 36.7385
2668 | 119017.5225 | 36927.1763 | 2668 | 48.8 | -5303.9023 | 2668 | -1216.9303 | 817.4517 | 36.5386
2669 | 119017.5225 | 36927.1763 | 2669 | 48.5 | -5473.3795 | 2669 | -1202.0141 | 807.4319 | 36.2403
2670 | 119017.5225 | 36927.1763 | 2670 | 48.3 | -5644.7166 | 2670 | -1192.121 | 800.7864 | 36.0424
2671 | 119017.5225 | 36927.1763 | 2671 | 48 | -5821.8765 | 2671 | -1177.358 | 790.8697 | 35.7472
2672 | 119017.5225 | 36927.1763 | 2672 | 47.8 | -6005.4116 | 2672 | -1167.5672 | 784.2928 | 35.5513
2673 | 119017.5225 | 36927.1763 | 2673 | 47.5 | -6187.0822 | 2673 | -1152.9575 | 774.479 | 35.2591
2673 | 119017.5225 | 36927.1763 | 2673 | 47.2 | -6350.6161 | 2673 | -1138.4398 | 764.727 | 34.9688
2674 | 119017.5225 | 36927.1763 | 2674 | 46.9 | -6477.6875 | 2674 | -1124.0141 | 755.0368 | 34.6803
2675 | 119017.5225 | 36927.1763 | 2675 | 46.7 | -6588.9747 | 2675 | -1114.4481 | 748.611 | 34.489
2676 | 119017.5225 | 36927.1763 | 2676 | 46.4 | -6321.0921 | 2676 | -1100.1757 | 739.0238 | 34.2035
2677 | 119017.5225 | 36927.1763 | 2677 | 46.1 | -6276.0363 | 2677 | -1085.9953 | 729.4983 | 33.9199
2678 | 119017.5225 | 36927.1763 | 2678 | 45.9 | -6269.6735 | 2678 | -1076.5927 | 723.1824 | 33.7319
2679 | 119017.5225 | 36927.1763 | 2679 | 45.6 | -6267.1563 | 2679 | -1062.5656 | 713.7599 | 33.4513
2680 | 119017.5225 | 36927.1763 | 2680 | 45.3 | -6270.8631 | 2680 | -1048.6305 | 704.3992 | 33.1726
2681 | 119017.5225 | 36927.1763 | 2681 | 45 | -6292.3458 | 2681 | -1034.7873 | 695.1003 | 32.8957
2682 | 119017.5225 | 36927.1763 | 2682 | 44.7 | -6353.1424 | 2682 | -1021.0362 | 685.8632 | 32.6207
2682 | 119017.5225 | 36927.1763 | 2682 | 44.5 | -6236.6985 | 2682 | -1011.9198 | 679.7394 | 32.4384
2683 | 119017.5225 | 36927.1763 | 2683 | 44.2 | -6096.2562 | 2683 | -998.3219 | 670.6053 | 32.1664
2684 | 119017.5225 | 36927.1763 | 2684 | 43.9 | -5940.1526 | 2684 | -984.816 | 661.533 | 31.8963
2685 | 119017.5225 | 36927.1763 | 2685 | 43.7 | -5779.9743 | 2685 | -975.8632 | 655.5191 | 31.7173
2686 | 119017.5225 | 36927.1763 | 2686 | 43.4 | -5620.056 | 2686 | -962.5106 | 646.5497 | 31.4502
2687 | 119017.5225 | 36927.1763 | 2687 | 43.2 | -5460.8611 | 2687 | -953.66 | 640.6044 | 31.2732
2688 | 119017.5225 | 36927.1763 | 2688 | 42.9 | -5316.0869 | 2688 | -940.4607 | 631.7381 | 31.0092
2688 | 119017.5225 | 36927.1763 | 2688 | 42.7 | -5132.9558 | 2688 | -931.7123 | 625.8614 | 30.8342
2689 | 119017.5225 | 36927.1763 | 2689 | 42.5 | -5002.0604 | 2689 | -923.0048 | 620.0123 | 30.6601
2690 | 119017.5225 | 36927.1763 | 2690 | 42.3 | -4855.9311 | 2690 | -914.3381 | 614.1906 | 30.4868
2691 | 119017.5225 | 36927.1763 | 2691 | 42.2 | -4700.4333 | 2691 | -910.0201 | 611.2901 | 30.4004
2692 | 119017.5225 | 36927.1763 | 2692 | 42 | -4556.0945 | 2692 | -901.4147 | 605.5096 | 30.2283
2692 | 119017.5225 | 36927.1763 | 2692 | 41.8 | -4274.5586 | 2692 | -892.8503 | 599.7566 | 30.057
2693 | 119017.5225 | 36927.1763 | 2693 | 41.6 | -4345.7901 | 2693 | -884.3267 | 594.031 | 29.8865
2694 | 119017.5225 | 36927.1763 | 2694 | 41.4 | -4451.4987 | 2694 | -875.844 | 588.3329 | 29.7169
2695 | 119017.5225 | 36927.1763 | 2695 | 41.2 | -4556.2572 | 2695 | -867.4022 | 582.6623 | 29.548
2696 | 119017.5225 | 36927.1763 | 2696 | 41 | -4658.3127 | 2696 | -859.0012 | 577.0191 | 29.38
2696 | 119017.5225 | 36927.1763 | 2696 | 40.8 | -4759.9579 | 2696 | -850.6412 | 571.4033 | 29.2128
2697 | 119017.5225 | 36927.1763 | 2697 | 40.6 | -4861.3312 | 2697 | -842.322 | 565.8151 | 29.0464
2698 | 119017.5225 | 36927.1763 | 2698 | 40.4 | -4960.5488 | 2698 | -834.0437 | 560.2543 | 28.8809
2699 | 119017.5225 | 36927.1763 | 2699 | 40.2 | -5044.6604 | 2699 | -825.8063 | 554.7209 | 28.7161
2700 | 119017.5225 | 36927.1763 | 2700 | 40 | -5018.8056 | 2700 | -817.6097 | 549.2151 | 28.5522
2700 | 119017.5225 | 36927.1763 | 2700 | 39.7 | -4879.9715 | 2700 | -805.3916 | 541.0077 | 28.3078
2701 | 119017.5225 | 36927.1763 | 2701 | 39.4 | -4757.3852 | 2701 | -793.2654 | 532.8622 | 28.0653
2702 | 119017.5225 | 36927.1763 | 2702 | 39.1 | -4730.3178 | 2702 | -781.2312 | 524.7784 | 27.8246
2703 | 119017.5225 | 36927.1763 | 2703 | 38.9 | -4751.4141 | 2703 | -773.2595 | 519.4236 | 27.6652
2703 | 119017.5225 | 36927.1763 | 2703 | 38.6 | -4757.0801 | 2703 | -761.3786 | 511.4428 | 27.4276
2704 | 119017.5225 | 36927.1763 | 2704 | 38.4 | -4994.0897 | 2704 | -753.5091 | 506.1566 | 27.2702
2705 | 119017.5225 | 36927.1763 | 2705 | 38.2 | -4843.0488 | 2705 | -745.6805 | 500.8979 | 27.1136
2706 | 119017.5225 | 36927.1763 | 2706 | 38 | -4619.5021 | 2706 | -737.8928 | 495.6666 | 26.9579
2706 | 119017.5225 | 36927.1763 | 2706 | 37.8 | -4389.5795 | 2706 | -730.1459 | 490.4628 | 26.8029
2707 | 119017.5225 | 36927.1763 | 2707 | 37.6 | -4150.5313 | 2707 | -722.44 | 485.2864 | 26.6488
2708 | 119017.5225 | 36927.1763 | 2708 | 37.4 | -3900.6633 | 2708 | -714.7749 | 480.1375 | 26.4955
2709 | 119017.5225 | 36927.1763 | 2709 | 37.2 | -3664.4027 | 2709 | -707.1507 | 475.0161 | 26.343
2709 | 119017.5225 | 36927.1763 | 2709 | 37 | -3551.0612 | 2709 | -699.5673 | 469.9221 | 26.1913
2710 | 119017.5225 | 36927.1763 | 2710 | 36.9 | -3126.0028 | 2710 | -695.791 | 467.3854 | 26.1158
2711 | 119017.5225 | 36927.1763 | 2711 | 36.7 | -2685.6473 | 2711 | -688.269 | 462.3327 | 25.9654
2712 | 119017.5225 | 36927.1763 | 2712 | 36.6 | -2290.7619 | 2712 | -684.5233 | 459.8166 | 25.8905
2712 | 119017.5225 | 36927.1763 | 2712 | 36.5 | -2012.9123 | 2712 | -680.7879 | 457.3073 | 25.8158
2713 | 119017.5225 | 36927.1763 | 2713 | 36.5 | -1795.4515 | 2713 | -680.7879 | 457.3073 | 25.8158
2714 | 119017.5225 | 36927.1763 | 2714 | 36.4 | -1607.2539 | 2714 | -677.0626 | 454.805 | 25.7413
2714 | 119017.5225 | 36927.1763 | 2714 | 36.3 | -1439.3334 | 2714 | -673.3476 | 452.3095 | 25.667
2715 | 119017.5225 | 36927.1763 | 2715 | 36.3 | -1320.5859 | 2715 | -673.3476 | 452.3095 | 25.667
2716 | 119017.5225 | 36927.1763 | 2716 | 36.2 | -1212.4113 | 2716 | -669.6428 | 449.8209 | 25.5929
2716 | 119017.5225 | 36927.1763 | 2716 | 36.1 | -1124.6873 | 2716 | -665.9482 | 447.3391 | 25.519
2717 | 119017.5225 | 36927.1763 | 2717 | 36.1 | -1045.8918 | 2717 | -665.9482 | 447.3391 | 25.519
2718 | 119017.5225 | 36927.1763 | 2718 | 36.1 | -973.3885 | 2718 | -665.9482 | 447.3391 | 25.519
2719 | 119017.5225 | 36927.1763 | 2719 | 36 | -919.2487 | 2719 | -662.2639 | 444.8642 | 25.4453
2719 | 119017.5225 | 36927.1763 | 2719 | 36 | -827.8208 | 2719 | -662.2639 | 444.8642 | 25.4453
2720 | 119017.5225 | 36927.1763 | 2720 | 35.9 | -749.7159 | 2720 | -658.5898 | 442.3962 | 25.3718
2721 | 119017.5225 | 36927.1763 | 2721 | 35.9 | -710.3342 | 2721 | -658.5898 | 442.3962 | 25.3718
2721 | 119017.5225 | 36927.1763 | 2721 | 35.9 | -686.8922 | 2721 | -658.5898 | 442.3962 | 25.3718
2722 | 119017.5225 | 36927.1763 | 2722 | 35.8 | -631.5784 | 2722 | -654.9258 | 439.935 | 25.2985
2723 | 119017.5225 | 36927.1763 | 2723 | 35.8 | -574.2563 | 2723 | -654.9258 | 439.935 | 25.2985
2723 | 119017.5225 | 36927.1763 | 2723 | 35.7 | -537.6974 | 2723 | -651.2722 | 437.4807 | 25.2254
2724 | 119017.5225 | 36927.1763 | 2724 | 35.7 | -534.4517 | 2724 | -651.2722 | 437.4807 | 25.2254
2725 | 119017.5225 | 36927.1763 | 2725 | 35.7 | -522.9968 | 2725 | -651.2722 | 437.4807 | 25.2254
2726 | 119017.5225 | 36927.1763 | 2726 | 35.6 | -513.6291 | 2726 | -647.6287 | 435.0332 | 25.1526
2726 | 119017.5225 | 36927.1763 | 2726 | 35.6 | -526.781 | 2726 | -647.6287 | 435.0332 | 25.1526
2727 | 119017.5225 | 36927.1763 | 2727 | 35.6 | -539.7125 | 2727 | -647.6287 | 435.0332 | 25.1526
2728 | 119017.5225 | 36927.1763 | 2728 | 35.5 | -526.0155 | 2728 | -643.9954 | 432.5927 | 25.0799
2728 | 119017.5225 | 36927.1763 | 2728 | 35.5 | -499.139 | 2728 | -643.9954 | 432.5927 | 25.0799
2729 | 119017.5225 | 36927.1763 | 2729 | 35.4 | -455.6138 | 2729 | -640.3724 | 430.159 | 25.0074
2730 | 119017.5225 | 36927.1763 | 2730 | 35.4 | -356.9353 | 2730 | -640.3724 | 430.159 | 25.0074
2730 | 119017.5225 | 36927.1763 | 2730 | 35.4 | -172.8073 | 2730 | -640.3724 | 430.159 | 25.0074
2731 | 119017.5225 | 36927.1763 | 2731 | 35.3 | 1.6893 | 2731 | -636.7596 | 427.7321 | 24.9352
2732 | 119017.5225 | 36927.1763 | 2732 | 35.3 | 139.7234 | 2732 | -636.7596 | 427.7321 | 24.9352
2733 | 119017.5225 | 36927.1763 | 2733 | 35.3 | 200.7283 | 2733 | -636.7596 | 427.7321 | 24.9352
2733 | 119017.5225 | 36927.1763 | 2733 | 35.3 | 218.7771 | 2733 | -636.7596 | 427.7321 | 24.9352
2734 | 119017.5225 | 36927.1763 | 2734 | 35.3 | 255.986 | 2734 | -636.7596 | 427.7321 | 24.9352
2735 | 119017.5225 | 36927.1763 | 2735 | 35.3 | 318.7418 | 2735 | -636.7596 | 427.7321 | 24.9352
2735 | 119017.5225 | 36927.1763 | 2735 | 35.3 | 441.0039 | 2735 | -636.7596 | 427.7321 | 24.9352
2736 | 119017.5225 | 36927.1763 | 2736 | 35.3 | 615.0575 | 2736 | -636.7596 | 427.7321 | 24.9352
2737 | 119017.5225 | 36927.1763 | 2737 | 35.3 | 749.4347 | 2737 | -636.7596 | 427.7321 | 24.9352
2737 | 119017.5225 | 36927.1763 | 2737 | 35.3 | 860.8287 | 2737 | -636.7596 | 427.7321 | 24.9352
2738 | 119017.5225 | 36927.1763 | 2738 | 35.3 | 951.7795 | 2738 | -636.7596 | 427.7321 | 24.9352
2739 | 119017.5225 | 36927.1763 | 2739 | 35.4 | 1021.3153 | 2739 | -640.3724 | 430.159 | 25.0074
2739 | 119017.5225 | 36927.1763 | 2739 | 35.4 | 1087.7984 | 2739 | -640.3724 | 430.159 | 25.0074
2740 | 119017.5225 | 36927.1763 | 2740 | 35.4 | 1158.9094 | 2740 | -640.3724 | 430.159 | 25.0074
2741 | 119017.5225 | 36927.1763 | 2741 | 35.4 | 1247.3602 | 2741 | -640.3724 | 430.159 | 25.0074
2741 | 119017.5225 | 36927.1763 | 2741 | 35.5 | 1367.0777 | 2741 | -643.9954 | 432.5927 | 25.0799
2742 | 119017.5225 | 36927.1763 | 2742 | 35.5 | 1468.5221 | 2742 | -643.9954 | 432.5927 | 25.0799
2743 | 119017.5225 | 36927.1763 | 2743 | 35.6 | 1534.3184 | 2743 | -647.6287 | 435.0332 | 25.1526
2744 | 119017.5225 | 36927.1763 | 2744 | 35.7 | 1508.7229 | 2744 | -651.2722 | 437.4807 | 25.2254
2744 | 119017.5225 | 36927.1763 | 2744 | 35.7 | 1457.7929 | 2744 | -651.2722 | 437.4807 | 25.2254
2745 | 119017.5225 | 36927.1763 | 2745 | 35.8 | 1387.0521 | 2745 | -654.9258 | 439.935 | 25.2985
2746 | 119017.5225 | 36927.1763 | 2746 | 35.8 | 1343.9371 | 2746 | -654.9258 | 439.935 | 25.2985
2746 | 119017.5225 | 36927.1763 | 2746 | 35.9 | 1281.9503 | 2746 | -658.5898 | 442.3962 | 25.3718
2747 | 119017.5225 | 36927.1763 | 2747 | 35.9 | 1212.4698 | 2747 | -658.5898 | 442.3962 | 25.3718
2748 | 119017.5225 | 36927.1763 | 2748 | 36 | 1119.6497 | 2748 | -662.2639 | 444.8642 | 25.4453
2748 | 119017.5225 | 36927.1763 | 2748 | 36 | 1079.2332 | 2748 | -662.2639 | 444.8642 | 25.4453
2749 | 119017.5225 | 36927.1763 | 2749 | 36.1 | 1036.5814 | 2749 | -665.9482 | 447.3391 | 25.519
2750 | 119017.5225 | 36927.1763 | 2750 | 36.1 | 1059.9056 | 2750 | -665.9482 | 447.3391 | 25.519
2751 | 119017.5225 | 36927.1763 | 2751 | 36.2 | 1062.8482 | 2751 | -669.6428 | 449.8209 | 25.5929
2751 | 119017.5225 | 36927.1763 | 2751 | 36.2 | 1091.6537 | 2751 | -669.6428 | 449.8209 | 25.5929
2752 | 119017.5225 | 36927.1763 | 2752 | 36.2 | 1007.4525 | 2752 | -669.6428 | 449.8209 | 25.5929
2753 | 119017.5225 | 36927.1763 | 2753 | 36.3 | 938.1088 | 2753 | -673.3476 | 452.3095 | 25.667
2753 | 119017.5225 | 36927.1763 | 2753 | 36.3 | 862.1039 | 2753 | -673.3476 | 452.3095 | 25.667
2754 | 119017.5225 | 36927.1763 | 2754 | 36.4 | 768.0568 | 2754 | -677.0626 | 454.805 | 25.7413
2755 | 119017.5225 | 36927.1763 | 2755 | 36.4 | 675.8398 | 2755 | -677.0626 | 454.805 | 25.7413
2756 | 119017.5225 | 36927.1763 | 2756 | 36.4 | 594.9084 | 2756 | -677.0626 | 454.805 | 25.7413
2756 | 119017.5225 | 36927.1763 | 2756 | 36.4 | 525.4625 | 2756 | -677.0626 | 454.805 | 25.7413
2757 | 119017.5225 | 36927.1763 | 2757 | 36.4 | 459.5566 | 2757 | -677.0626 | 454.805 | 25.7413
2758 | 119017.5225 | 36927.1763 | 2758 | 36.4 | 413.0053 | 2758 | -677.0626 | 454.805 | 25.7413
2758 | 119017.5225 | 36927.1763 | 2758 | 36.4 | 384.8249 | 2758 | -677.0626 | 454.805 | 25.7413
2759 | 119017.5225 | 36927.1763 | 2759 | 36.4 | 355.5768 | 2759 | -677.0626 | 454.805 | 25.7413
2760 | 119017.5225 | 36927.1763 | 2760 | 36.4 | 327.7783 | 2760 | -677.0626 | 454.805 | 25.7413
2761 | 119017.5225 | 36927.1763 | 2761 | 36.4 | 332.9665 | 2761 | -677.0626 | 454.805 | 25.7413
2761 | 119017.5225 | 36927.1763 | 2761 | 36.4 | 329.3199 | 2761 | -677.0626 | 454.805 | 25.7413
2762 | 119017.5225 | 36927.1763 | 2762 | 36.4 | 310.2899 | 2762 | -677.0626 | 454.805 | 25.7413
2763 | 119017.5225 | 36927.1763 | 2763 | 36.4 | 271.7286 | 2763 | -677.0626 | 454.805 | 25.7413
2763 | 119017.5225 | 36927.1763 | 2763 | 36.4 | 206.3002 | 2763 | -677.0626 | 454.805 | 25.7413
2764 | 119017.5225 | 36927.1763 | 2764 | 36.4 | 135.6093 | 2764 | -677.0626 | 454.805 | 25.7413
2765 | 119017.5225 | 36927.1763 | 2765 | 36.4 | 182.0303 | 2765 | -677.0626 | 454.805 | 25.7413
2766 | 119017.5225 | 36927.1763 | 2766 | 36.4 | 206.578 | 2766 | -677.0626 | 454.805 | 25.7413
2766 | 119017.5225 | 36927.1763 | 2766 | 36.4 | 229.9439 | 2766 | -677.0626 | 454.805 | 25.7413
2767 | 119017.5225 | 36927.1763 | 2767 | 36.4 | 341.0555 | 2767 | -677.0626 | 454.805 | 25.7413
2768 | 119017.5225 | 36927.1763 | 2768 | 36.4 | 433.4563 | 2768 | -677.0626 | 454.805 | 25.7413
2768 | 119017.5225 | 36927.1763 | 2768 | 36.4 | 597.6854 | 2768 | -677.0626 | 454.805 | 25.7413
2769 | 119017.5225 | 36927.1763 | 2769 | 36.4 | 772.045 | 2769 | -677.0626 | 454.805 | 25.7413
2770 | 119017.5225 | 36927.1763 | 2770 | 36.4 | 721.933 | 2770 | -677.0626 | 454.805 | 25.7413
2770 | 119017.5225 | 36927.1763 | 2770 | 36.5 | 656.7598 | 2770 | -680.7879 | 457.3073 | 25.8158
2771 | 119017.5225 | 36927.1763 | 2771 | 36.5 | 602.0517 | 2771 | -680.7879 | 457.3073 | 25.8158
2772 | 119017.5225 | 36927.1763 | 2772 | 36.5 | 477.2997 | 2772 | -680.7879 | 457.3073 | 25.8158
2773 | 119017.5225 | 36927.1763 | 2773 | 36.5 | 370.1253 | 2773 | -680.7879 | 457.3073 | 25.8158
2773 | 119017.5225 | 36927.1763 | 2773 | 36.5 | 268.6117 | 2773 | -680.7879 | 457.3073 | 25.8158
2774 | 119017.5225 | 36927.1763 | 2774 | 36.5 | -22.1401 | 2774 | -680.7879 | 457.3073 | 25.8158
2775 | 119017.5225 | 36927.1763 | 2775 | 36.5 | -285.6631 | 2775 | -680.7879 | 457.3073 | 25.8158
2775 | 119017.5225 | 36927.1763 | 2775 | 36.5 | -546.4177 | 2775 | -680.7879 | 457.3073 | 25.8158
2776 | 119017.5225 | 36927.1763 | 2776 | 36.4 | -823.6123 | 2776 | -677.0626 | 454.805 | 25.7413
2777 | 119017.5225 | 36927.1763 | 2777 | 36.4 | -349.0923 | 2777 | -677.0626 | 454.805 | 25.7413
2778 | 119017.5225 | 36927.1763 | 2778 | 36.3 | -289.9978 | 2778 | -673.3476 | 452.3095 | 25.667
2778 | 119017.5225 | 36927.1763 | 2778 | 36.3 | -209.5269 | 2778 | -673.3476 | 452.3095 | 25.667
2779 | 119017.5225 | 36927.1763 | 2779 | 36.2 | -188.62 | 2779 | -669.6428 | 449.8209 | 25.5929
2780 | 119017.5225 | 36927.1763 | 2780 | 36.2 | 45.8797 | 2780 | -669.6428 | 449.8209 | 25.5929
2780 | 119017.5225 | 36927.1763 | 2780 | 36.2 | 309.9432 | 2780 | -669.6428 | 449.8209 | 25.5929
2781 | 119017.5225 | 36927.1763 | 2781 | 36.2 | 572.6906 | 2781 | -669.6428 | 449.8209 | 25.5929
2782 | 119017.5225 | 36927.1763 | 2782 | 36.3 | 868.5524 | 2782 | -673.3476 | 452.3095 | 25.667
2783 | 119017.5225 | 36927.1763 | 2783 | 36.3 | 931.1817 | 2783 | -673.3476 | 452.3095 | 25.667
2783 | 119017.5225 | 36927.1763 | 2783 | 36.3 | 960.3958 | 2783 | -673.3476 | 452.3095 | 25.667
2784 | 119017.5225 | 36927.1763 | 2784 | 36.3 | 1042.8264 | 2784 | -673.3476 | 452.3095 | 25.667
2785 | 119017.5225 | 36927.1763 | 2785 | 36.4 | 1165.3728 | 2785 | -677.0626 | 454.805 | 25.7413
2785 | 119017.5225 | 36927.1763 | 2785 | 36.4 | 1336.5015 | 2785 | -677.0626 | 454.805 | 25.7413
2786 | 119017.5225 | 36927.1763 | 2786 | 36.5 | 1447.4222 | 2786 | -680.7879 | 457.3073 | 25.8158
2787 | 119017.5225 | 36927.1763 | 2787 | 36.5 | 1510.7898 | 2787 | -680.7879 | 457.3073 | 25.8158
2788 | 119017.5225 | 36927.1763 | 2788 | 36.6 | 1581.7267 | 2788 | -684.5233 | 459.8166 | 25.8905
2788 | 119017.5225 | 36927.1763 | 2788 | 36.7 | 1615.376 | 2788 | -688.269 | 462.3327 | 25.9654
2789 | 119017.5225 | 36927.1763 | 2789 | 36.7 | 1659.8402 | 2789 | -688.269 | 462.3327 | 25.9654
2790 | 119017.5225 | 36927.1763 | 2790 | 36.8 | 1736.3984 | 2790 | -692.0249 | 464.8556 | 26.0405
2790 | 119017.5225 | 36927.1763 | 2790 | 36.8 | 1810.6807 | 2790 | -692.0249 | 464.8556 | 26.0405
2791 | 119017.5225 | 36927.1763 | 2791 | 36.9 | 1896.5766 | 2791 | -695.791 | 467.3854 | 26.1158
2792 | 119017.5225 | 36927.1763 | 2792 | 37 | 1922.5872 | 2792 | -699.5673 | 469.9221 | 26.1913
2793 | 119017.5225 | 36927.1763 | 2793 | 37.1 | 1953.9241 | 2793 | -703.3539 | 472.4657 | 26.2671
2793 | 119017.5225 | 36927.1763 | 2793 | 37.1 | 1993.8516 | 2793 | -703.3539 | 472.4657 | 26.2671
2794 | 119017.5225 | 36927.1763 | 2794 | 37.2 | 2015.9279 | 2794 | -707.1507 | 475.0161 | 26.343
2795 | 119017.5225 | 36927.1763 | 2795 | 37.3 | 1982.6792 | 2795 | -710.9577 | 477.5734 | 26.4192
2795 | 119017.5225 | 36927.1763 | 2795 | 37.4 | 1929.3331 | 2795 | -714.7749 | 480.1375 | 26.4955
2796 | 119017.5225 | 36927.1763 | 2796 | 37.4 | 1884.641 | 2796 | -714.7749 | 480.1375 | 26.4955
2797 | 119017.5225 | 36927.1763 | 2797 | 37.5 | 1866.0791 | 2797 | -718.6023 | 482.7085 | 26.572
2798 | 119017.5225 | 36927.1763 | 2798 | 37.6 | 1796.0385 | 2798 | -722.44 | 485.2864 | 26.6488
2798 | 119017.5225 | 36927.1763 | 2798 | 37.7 | 1702.8326 | 2798 | -726.2878 | 487.8712 | 26.7258
2799 | 119017.5225 | 36927.1763 | 2799 | 37.7 | 1680.0059 | 2799 | -726.2878 | 487.8712 | 26.7258
2800 | 119017.5225 | 36927.1763 | 2800 | 37.8 | 1740.1983 | 2800 | -730.1459 | 490.4628 | 26.8029
2801 | 119017.5225 | 36927.1763 | 2801 | 37.9 | 1785.1513 | 2801 | -734.0143 | 493.0612 | 26.8803
2801 | 119017.5225 | 36927.1763 | 2801 | 38 | 1792.6635 | 2801 | -737.8928 | 495.6666 | 26.9579
2802 | 119017.5225 | 36927.1763 | 2802 | 38 | 1815.3037 | 2802 | -737.8928 | 495.6666 | 26.9579
2803 | 119017.5225 | 36927.1763 | 2803 | 38.1 | 1839.1884 | 2803 | -741.7816 | 498.2788 | 27.0356
2804 | 119017.5225 | 36927.1763 | 2804 | 38.2 | 1806.5919 | 2804 | -745.6805 | 500.8979 | 27.1136
2804 | 119017.5225 | 36927.1763 | 2804 | 38.3 | 1702.2522 | 2804 | -749.5897 | 503.5238 | 27.1918
2805 | 119017.5225 | 36927.1763 | 2805 | 38.3 | 1644.8436 | 2805 | -749.5897 | 503.5238 | 27.1918
2806 | 119017.5225 | 36927.1763 | 2806 | 38.4 | 1647.756 | 2806 | -753.5091 | 506.1566 | 27.2702
2807 | 119017.5225 | 36927.1763 | 2807 | 38.5 | 1660.6937 | 2807 | -757.4388 | 508.7963 | 27.3488
2807 | 119017.5225 | 36927.1763 | 2807 | 38.5 | 1654.1764 | 2807 | -757.4388 | 508.7963 | 27.3488
2808 | 119017.5225 | 36927.1763 | 2808 | 38.6 | 1645.7973 | 2808 | -761.3786 | 511.4428 | 27.4276
2809 | 119017.5225 | 36927.1763 | 2809 | 38.7 | 1650.2073 | 2809 | -765.3287 | 514.0962 | 27.5066
2810 | 119017.5225 | 36927.1763 | 2810 | 38.7 | 1661.4187 | 2810 | -765.3287 | 514.0962 | 27.5066
2810 | 119017.5225 | 36927.1763 | 2810 | 38.8 | 1690.563 | 2810 | -769.289 | 516.7564 | 27.5858
2811 | 119017.5225 | 36927.1763 | 2811 | 38.9 | 1749.5257 | 2811 | -773.2595 | 519.4236 | 27.6652
2812 | 119017.5225 | 36927.1763 | 2812 | 38.9 | 1813.3407 | 2812 | -773.2595 | 519.4236 | 27.6652
2813 | 119017.5225 | 36927.1763 | 2813 | 39 | 1864.3521 | 2813 | -777.2403 | 522.0976 | 27.7448
2813 | 119017.5225 | 36927.1763 | 2813 | 39.1 | 1719.1295 | 2813 | -781.2312 | 524.7784 | 27.8246
2814 | 119017.5225 | 36927.1763 | 2814 | 39.2 | 1639.8519 | 2814 | -785.2324 | 527.4661 | 27.9046
2815 | 119017.5225 | 36927.1763 | 2815 | 39.2 | 1629.9642 | 2815 | -785.2324 | 527.4661 | 27.9046
2816 | 119017.5225 | 36927.1763 | 2816 | 39.3 | 1692.9881 | 2816 | -789.2438 | 530.1607 | 27.9849
2817 | 119017.5225 | 36927.1763 | 2817 | 39.4 | 1732.5915 | 2817 | -793.2654 | 532.8622 | 28.0653
2817 | 119017.5225 | 36927.1763 | 2817 | 39.4 | 1711.446 | 2817 | -793.2654 | 532.8622 | 28.0653
2818 | 119017.5225 | 36927.1763 | 2818 | 39.5 | 1651.9141 | 2818 | -797.2973 | 535.5705 | 28.1459
2819 | 119017.5225 | 36927.1763 | 2819 | 39.6 | 1648.8869 | 2819 | -801.3393 | 538.2857 | 28.2268
2820 | 119017.5225 | 36927.1763 | 2820 | 39.6 | 1646.6098 | 2820 | -801.3393 | 538.2857 | 28.2268
2820 | 119017.5225 | 36927.1763 | 2820 | 39.7 | 1699.953 | 2820 | -805.3916 | 541.0077 | 28.3078
2821 | 119017.5225 | 36927.1763 | 2821 | 39.8 | 1709.6988 | 2821 | -809.4541 | 543.7366 | 28.3891
2822 | 119017.5225 | 36927.1763 | 2822 | 39.8 | 1683.6512 | 2822 | -809.4541 | 543.7366 | 28.3891
2823 | 119017.5225 | 36927.1763 | 2823 | 39.9 | 1648.3926 | 2823 | -813.5268 | 546.4724 | 28.4705
2823 | 119017.5225 | 36927.1763 | 2823 | 40 | 1603.3904 | 2823 | -817.6097 | 549.2151 | 28.5522
2824 | 119017.5225 | 36927.1763 | 2824 | 40 | 1587.5257 | 2824 | -817.6097 | 549.2151 | 28.5522
2825 | 119017.5225 | 36927.1763 | 2825 | 40.1 | 1614.9866 | 2825 | -821.7029 | 551.9646 | 28.6341
2826 | 119017.5225 | 36927.1763 | 2826 | 40.2 | 1667.3154 | 2826 | -825.8063 | 554.7209 | 28.7161
2827 | 119017.5225 | 36927.1763 | 2827 | 40.2 | 1700.71 | 2827 | -825.8063 | 554.7209 | 28.7161
2827 | 119017.5225 | 36927.1763 | 2827 | 40.3 | 1730.047 | 2827 | -829.9199 | 557.4842 | 28.7984
2828 | 119017.5225 | 36927.1763 | 2828 | 40.4 | 1728.2886 | 2828 | -834.0437 | 560.2543 | 28.8809
2829 | 119017.5225 | 36927.1763 | 2829 | 40.4 | 1729.1698 | 2829 | -834.0437 | 560.2543 | 28.8809
2830 | 119017.5225 | 36927.1763 | 2830 | 40.5 | 1695.6243 | 2830 | -838.1777 | 563.0312 | 28.9636
2831 | 119017.5225 | 36927.1763 | 2831 | 40.6 | 1677.7764 | 2831 | -842.322 | 565.8151 | 29.0464
2831 | 119017.5225 | 36927.1763 | 2831 | 40.6 | 1657.5136 | 2831 | -842.322 | 565.8151 | 29.0464
2832 | 119017.5225 | 36927.1763 | 2832 | 40.7 | 1632.273 | 2832 | -846.4765 | 568.6058 | 29.1295
2833 | 119017.5225 | 36927.1763 | 2833 | 40.8 | 1642.9487 | 2833 | -850.6412 | 571.4033 | 29.2128
2834 | 119017.5225 | 36927.1763 | 2834 | 40.8 | 1652.8554 | 2834 | -850.6412 | 571.4033 | 29.2128
2835 | 119017.5225 | 36927.1763 | 2835 | 40.9 | 1627.255 | 2835 | -854.8161 | 574.2078 | 29.2963
2835 | 119017.5225 | 36927.1763 | 2835 | 40.9 | 1576.5756 | 2835 | -854.8161 | 574.2078 | 29.2963
2836 | 119017.5225 | 36927.1763 | 2836 | 41 | 1510.2381 | 2836 | -859.0012 | 577.0191 | 29.38
2837 | 119017.5225 | 36927.1763 | 2837 | 41.1 | 1460.0999 | 2837 | -863.1966 | 579.8372 | 29.4639
2838 | 119017.5225 | 36927.1763 | 2838 | 41.1 | 1396.5364 | 2838 | -863.1966 | 579.8372 | 29.4639
2839 | 119017.5225 | 36927.1763 | 2839 | 41.2 | 1209.3927 | 2839 | -867.4022 | 582.6623 | 29.548
2839 | 119017.5225 | 36927.1763 | 2839 | 41.2 | 1032.2368 | 2839 | -867.4022 | 582.6623 | 29.548
2840 | 119017.5225 | 36927.1763 | 2840 | 41.3 | 845.4402 | 2840 | -871.618 | 585.4941 | 29.6324
2841 | 119017.5225 | 36927.1763 | 2841 | 41.3 | 653.3851 | 2841 | -871.618 | 585.4941 | 29.6324
2842 | 119017.5225 | 36927.1763 | 2842 | 41.3 | 458.6771 | 2842 | -871.618 | 585.4941 | 29.6324
2843 | 119017.5225 | 36927.1763 | 2843 | 41.2 | 262.4152 | 2843 | -867.4022 | 582.6623 | 29.548
2843 | 119017.5225 | 36927.1763 | 2843 | 41.2 | -83.3673 | 2843 | -867.4022 | 582.6623 | 29.548
2844 | 119017.5225 | 36927.1763 | 2844 | 41.2 | 1097.0144 | 2844 | -867.4022 | 582.6623 | 29.548
2845 | 119017.5225 | 36927.1763 | 2845 | 41.2 | 1106.8928 | 2845 | -867.4022 | 582.6623 | 29.548
2846 | 119017.5225 | 36927.1763 | 2846 | 41.3 | 648.1317 | 2846 | -871.618 | 585.4941 | 29.6324
2847 | 119017.5225 | 36927.1763 | 2847 | 41.4 | 728.1387 | 2847 | -875.844 | 588.3329 | 29.7169
2847 | 119017.5225 | 36927.1763 | 2847 | 41.5 | 839.7747 | 2847 | -880.0802 | 591.1785 | 29.8016
2848 | 119017.5225 | 36927.1763 | 2848 | 41.5 | 951.9613 | 2848 | -880.0802 | 591.1785 | 29.8016
2849 | 119017.5225 | 36927.1763 | 2849 | 41.6 | 1064.9469 | 2849 | -884.3267 | 594.031 | 29.8865
2850 | 119017.5225 | 36927.1763 | 2850 | 41.7 | 1178.997 | 2850 | -888.5834 | 596.8904 | 29.9717
2851 | 119017.5225 | 36927.1763 | 2851 | 41.7 | 1293.3097 | 2851 | -888.5834 | 596.8904 | 29.9717
2851 | 119017.5225 | 36927.1763 | 2851 | 41.8 | 1405.3404 | 2851 | -892.8503 | 599.7566 | 30.057
2852 | 119017.5225 | 36927.1763 | 2852 | 41.8 | 1490.0837 | 2852 | -892.8503 | 599.7566 | 30.057
2853 | 119017.5225 | 36927.1763 | 2853 | 41.9 | 1473.0925 | 2853 | -897.1274 | 602.6297 | 30.1425
2854 | 119017.5225 | 36927.1763 | 2854 | 41.9 | 1414.4043 | 2854 | -897.1274 | 602.6297 | 30.1425
2855 | 119017.5225 | 36927.1763 | 2855 | 42 | 1380.3075 | 2855 | -901.4147 | 605.5096 | 30.2283
2856 | 119017.5225 | 36927.1763 | 2856 | 42.1 | 1375.4965 | 2856 | -905.7123 | 608.3964 | 30.3142
2856 | 119017.5225 | 36927.1763 | 2856 | 42.1 | 1437.7365 | 2856 | -905.7123 | 608.3964 | 30.3142
2857 | 119017.5225 | 36927.1763 | 2857 | 42.2 | 1520.7936 | 2857 | -910.0201 | 611.2901 | 30.4004
2858 | 119017.5225 | 36927.1763 | 2858 | 42.2 | 1439.2434 | 2858 | -910.0201 | 611.2901 | 30.4004
2859 | 119017.5225 | 36927.1763 | 2859 | 42.3 | 1355.5034 | 2859 | -914.3381 | 614.1906 | 30.4868
2860 | 119017.5225 | 36927.1763 | 2860 | 42.4 | 1316.4166 | 2860 | -918.6663 | 617.098 | 30.5733
2861 | 119017.5225 | 36927.1763 | 2861 | 42.4 | 1345.5263 | 2861 | -918.6663 | 617.098 | 30.5733
2861 | 119017.5225 | 36927.1763 | 2861 | 42.5 | 1399.8545 | 2861 | -923.0048 | 620.0123 | 30.6601
2862 | 119017.5225 | 36927.1763 | 2862 | 42.5 | 1371.0914 | 2862 | -923.0048 | 620.0123 | 30.6601
2863 | 119017.5225 | 36927.1763 | 2863 | 42.6 | 1359.5586 | 2863 | -927.3534 | 622.9334 | 30.7471
2864 | 119017.5225 | 36927.1763 | 2864 | 42.7 | 1336.2853 | 2864 | -931.7123 | 625.8614 | 30.8342
2865 | 119017.5225 | 36927.1763 | 2865 | 42.7 | 1309.9439 | 2865 | -931.7123 | 625.8614 | 30.8342
2866 | 119017.5225 | 36927.1763 | 2866 | 42.8 | 1285.1002 | 2866 | -936.0814 | 628.7963 | 30.9216
2866 | 119017.5225 | 36927.1763 | 2866 | 42.8 | 1276.0229 | 2866 | -936.0814 | 628.7963 | 30.9216
2867 | 119017.5225 | 36927.1763 | 2867 | 42.9 | 1309.6437 | 2867 | -940.4607 | 631.7381 | 31.0092
2868 | 119017.5225 | 36927.1763 | 2868 | 42.9 | 1396.3476 | 2868 | -940.4607 | 631.7381 | 31.0092
2869 | 119017.5225 | 36927.1763 | 2869 | 43 | 1413.5862 | 2869 | -944.8503 | 634.6866 | 31.097
2870 | 119017.5225 | 36927.1763 | 2870 | 43.1 | 1420.9419 | 2870 | -949.25 | 637.6421 | 31.185
2871 | 119017.5225 | 36927.1763 | 2871 | 43.1 | 1375.3952 | 2871 | -949.25 | 637.6421 | 31.185
2871 | 119017.5225 | 36927.1763 | 2871 | 43.2 | 1307.3418 | 2871 | -953.66 | 640.6044 | 31.2732
2872 | 119017.5225 | 36927.1763 | 2872 | 43.2 | 1272.0336 | 2872 | -953.66 | 640.6044 | 31.2732
2873 | 119017.5225 | 36927.1763 | 2873 | 43.3 | 1270.7771 | 2873 | -958.0802 | 643.5736 | 31.3616
2874 | 119017.5225 | 36927.1763 | 2874 | 43.3 | 1308.3116 | 2874 | -958.0802 | 643.5736 | 31.3616
2875 | 119017.5225 | 36927.1763 | 2875 | 43.4 | 1335.0931 | 2875 | -962.5106 | 646.5497 | 31.4502
2876 | 119017.5225 | 36927.1763 | 2876 | 43.4 | 1343.6834 | 2876 | -962.5106 | 646.5497 | 31.4502
2876 | 119017.5225 | 36927.1763 | 2876 | 43.5 | 1346.3675 | 2876 | -966.9513 | 649.5326 | 31.539
2877 | 119017.5225 | 36927.1763 | 2877 | 43.6 | 1342.141 | 2877 | -971.4021 | 652.5224 | 31.628
2878 | 119017.5225 | 36927.1763 | 2878 | 43.6 | 1330.5297 | 2878 | -971.4021 | 652.5224 | 31.628
2879 | 119017.5225 | 36927.1763 | 2879 | 43.7 | 1312.7431 | 2879 | -975.8632 | 655.5191 | 31.7173
2880 | 119017.5225 | 36927.1763 | 2880 | 43.7 | 1287.297 | 2880 | -975.8632 | 655.5191 | 31.7173
2881 | 119017.5225 | 36927.1763 | 2881 | 43.8 | 1252.9174 | 2881 | -980.3345 | 658.5226 | 31.8067
2882 | 119017.5225 | 36927.1763 | 2882 | 43.8 | 1271.7204 | 2882 | -980.3345 | 658.5226 | 31.8067
2882 | 119017.5225 | 36927.1763 | 2882 | 43.9 | 1331.7347 | 2882 | -984.816 | 661.533 | 31.8963
2883 | 119017.5225 | 36927.1763 | 2883 | 44 | 1365.3682 | 2883 | -989.3078 | 664.5502 | 31.9862
2884 | 119017.5225 | 36927.1763 | 2884 | 44 | 1370.8854 | 2884 | -989.3078 | 664.5502 | 31.9862
2885 | 119017.5225 | 36927.1763 | 2885 | 44.1 | 1359.8237 | 2885 | -993.8098 | 667.5743 | 32.0762
2886 | 119017.5225 | 36927.1763 | 2886 | 44.1 | 1309.4571 | 2886 | -993.8098 | 667.5743 | 32.0762
2887 | 119017.5225 | 36927.1763 | 2887 | 44.2 | 1229.6003 | 2887 | -998.3219 | 670.6053 | 32.1664
2888 | 119017.5225 | 36927.1763 | 2888 | 44.2 | 1186.523 | 2888 | -998.3219 | 670.6053 | 32.1664
2889 | 119017.5225 | 36927.1763 | 2889 | 44.3 | 1195.0956 | 2889 | -1002.8443 | 673.6432 | 32.2569
2889 | 119017.5225 | 36927.1763 | 2889 | 44.3 | 1226.0108 | 2889 | -1002.8443 | 673.6432 | 32.2569
2890 | 119017.5225 | 36927.1763 | 2890 | 44.4 | 1274.3645 | 2890 | -1007.377 | 676.6879 | 32.3475
2891 | 119017.5225 | 36927.1763 | 2891 | 44.5 | 1305.9515 | 2891 | -1011.9198 | 679.7394 | 32.4384
2892 | 119017.5225 | 36927.1763 | 2892 | 44.5 | 1318.5627 | 2892 | -1011.9198 | 679.7394 | 32.4384
2893 | 119017.5225 | 36927.1763 | 2893 | 44.6 | 1323.6636 | 2893 | -1016.4729 | 682.7979 | 32.5295
2894 | 119017.5225 | 36927.1763 | 2894 | 44.6 | 1341.083 | 2894 | -1016.4729 | 682.7979 | 32.5295
2895 | 119017.5225 | 36927.1763 | 2895 | 44.7 | 1347.2604 | 2895 | -1021.0362 | 685.8632 | 32.6207
2895 | 119017.5225 | 36927.1763 | 2895 | 44.7 | 1332.8956 | 2895 | -1021.0362 | 685.8632 | 32.6207
2896 | 119017.5225 | 36927.1763 | 2896 | 44.8 | 1290.2836 | 2896 | -1025.6097 | 688.9354 | 32.7122
2897 | 119017.5225 | 36927.1763 | 2897 | 44.8 | 1214.6996 | 2897 | -1025.6097 | 688.9354 | 32.7122
2898 | 119017.5225 | 36927.1763 | 2898 | 44.9 | 1147.9378 | 2898 | -1030.1934 | 692.0144 | 32.8039
2899 | 119017.5225 | 36927.1763 | 2899 | 44.9 | 1123.4786 | 2899 | -1030.1934 | 692.0144 | 32.8039
2900 | 119017.5225 | 36927.1763 | 2900 | 45 | 1116.114 | 2900 | -1034.7873 | 695.1003 | 32.8957
2901 | 119017.5225 | 36927.1763 | 2901 | 45 | 1105.9383 | 2901 | -1034.7873 | 695.1003 | 32.8957
2902 | 119017.5225 | 36927.1763 | 2902 | 45.1 | 1100.9756 | 2902 | -1039.3915 | 698.1931 | 32.9878
2902 | 119017.5225 | 36927.1763 | 2902 | 45.1 | 1100.8471 | 2902 | -1039.3915 | 698.1931 | 32.9878
2903 | 119017.5225 | 36927.1763 | 2903 | 45.2 | 1092.6567 | 2903 | -1044.0059 | 701.2927 | 33.0801
2904 | 119017.5225 | 36927.1763 | 2904 | 45.2 | 1123.7686 | 2904 | -1044.0059 | 701.2927 | 33.0801
2905 | 119017.5225 | 36927.1763 | 2905 | 45.3 | 1173.8277 | 2905 | -1048.6305 | 704.3992 | 33.1726
2906 | 119017.5225 | 36927.1763 | 2906 | 45.3 | 1210.0143 | 2906 | -1048.6305 | 704.3992 | 33.1726
2907 | 119017.5225 | 36927.1763 | 2907 | 45.4 | 1169.404 | 2907 | -1053.2653 | 707.5126 | 33.2653
2908 | 119017.5225 | 36927.1763 | 2908 | 45.4 | 1128.8185 | 2908 | -1053.2653 | 707.5126 | 33.2653
2909 | 119017.5225 | 36927.1763 | 2909 | 45.5 | 1128.4244 | 2909 | -1057.9104 | 710.6328 | 33.3582
2910 | 119017.5225 | 36927.1763 | 2910 | 45.5 | 1166.9491 | 2910 | -1057.9104 | 710.6328 | 33.3582
2910 | 119017.5225 | 36927.1763 | 2910 | 45.6 | 1191.8193 | 2910 | -1062.5656 | 713.7599 | 33.4513
2911 | 119017.5225 | 36927.1763 | 2911 | 45.6 | 1169.1531 | 2911 | -1062.5656 | 713.7599 | 33.4513
2912 | 119017.5225 | 36927.1763 | 2912 | 45.7 | 1153.2498 | 2912 | -1067.2311 | 716.8938 | 33.5446
2913 | 119017.5225 | 36927.1763 | 2913 | 45.7 | 1151.8521 | 2913 | -1067.2311 | 716.8938 | 33.5446
2914 | 119017.5225 | 36927.1763 | 2914 | 45.8 | 1171.43 | 2914 | -1071.9068 | 720.0347 | 33.6381
2915 | 119017.5225 | 36927.1763 | 2915 | 45.8 | 1169.7876 | 2915 | -1071.9068 | 720.0347 | 33.6381
2916 | 119017.5225 | 36927.1763 | 2916 | 45.9 | 1159.8569 | 2916 | -1076.5927 | 723.1824 | 33.7319
2917 | 119017.5225 | 36927.1763 | 2917 | 45.9 | 1147.4518 | 2917 | -1076.5927 | 723.1824 | 33.7319
2918 | 119017.5225 | 36927.1763 | 2918 | 46 | 1139.6108 | 2918 | -1081.2889 | 726.3369 | 33.8258
2919 | 119017.5225 | 36927.1763 | 2919 | 46 | 1004.593 | 2919 | -1081.2889 | 726.3369 | 33.8258
2919 | 119017.5225 | 36927.1763 | 2919 | 46 | 793.4531 | 2919 | -1081.2889 | 726.3369 | 33.8258
2920 | 119017.5225 | 36927.1763 | 2920 | 46.1 | 558.6165 | 2920 | -1085.9953 | 729.4983 | 33.9199
2921 | 119017.5225 | 36927.1763 | 2921 | 46.1 | -101.1598 | 2921 | -1085.9953 | 729.4983 | 33.9199
2922 | 119017.5225 | 36927.1763 | 2922 | 46.1 | -703.4286 | 2922 | -1085.9953 | 729.4983 | 33.9199
2923 | 119017.5225 | 36927.1763 | 2923 | 46 | -1290.6585 | 2923 | -1081.2889 | 726.3369 | 33.8258
2924 | 119017.5225 | 36927.1763 | 2924 | 45.9 | -2114.1512 | 2924 | -1076.5927 | 723.1824 | 33.7319
2925 | 119017.5225 | 36927.1763 | 2925 | 45.8 | -2921.0549 | 2925 | -1071.9068 | 720.0347 | 33.6381
2926 | 119017.5225 | 36927.1763 | 2926 | 45.7 | -3716.4215 | 2926 | -1067.2311 | 716.8938 | 33.5446
2927 | 119017.5225 | 36927.1763 | 2927 | 45.5 | -4048.0331 | 2927 | -1057.9104 | 710.6328 | 33.3582
2927 | 119017.5225 | 36927.1763 | 2927 | 45.3 | -4482.952 | 2927 | -1048.6305 | 704.3992 | 33.1726
2928 | 119017.5225 | 36927.1763 | 2928 | 45.1 | -4877.3997 | 2928 | -1039.3915 | 698.1931 | 32.9878
2929 | 119017.5225 | 36927.1763 | 2929 | 44.9 | -4940.3433 | 2929 | -1030.1934 | 692.0144 | 32.8039
2930 | 119017.5225 | 36927.1763 | 2930 | 44.7 | -5205.9164 | 2930 | -1021.0362 | 685.8632 | 32.6207
2931 | 119017.5225 | 36927.1763 | 2931 | 44.4 | -5361.3204 | 2931 | -1007.377 | 676.6879 | 32.3475
2932 | 119017.5225 | 36927.1763 | 2932 | 44.2 | -5516.2208 | 2932 | -998.3219 | 670.6053 | 32.1664
2933 | 119017.5225 | 36927.1763 | 2933 | 43.9 | -5667.0135 | 2933 | -984.816 | 661.533 | 31.8963
2934 | 119017.5225 | 36927.1763 | 2934 | 43.7 | -5774.444 | 2934 | -975.8632 | 655.5191 | 31.7173
2934 | 119017.5225 | 36927.1763 | 2934 | 43.4 | -5881.305 | 2934 | -962.5106 | 646.5497 | 31.4502
2935 | 119017.5225 | 36927.1763 | 2935 | 43.1 | -5929.7287 | 2935 | -949.25 | 637.6421 | 31.185
2936 | 119017.5225 | 36927.1763 | 2936 | 42.9 | -6000.0823 | 2936 | -940.4607 | 631.7381 | 31.0092
2937 | 119017.5225 | 36927.1763 | 2937 | 42.6 | -6047.5416 | 2937 | -927.3534 | 622.9334 | 30.7471
2938 | 119017.5225 | 36927.1763 | 2938 | 42.4 | -6089.5286 | 2938 | -918.6663 | 617.098 | 30.5733
2939 | 119017.5225 | 36927.1763 | 2939 | 42.1 | -6053.6059 | 2939 | -905.7123 | 608.3964 | 30.3142
2939 | 119017.5225 | 36927.1763 | 2939 | 41.9 | -5788.1799 | 2939 | -897.1274 | 602.6297 | 30.1425
2940 | 119017.5225 | 36927.1763 | 2940 | 41.6 | -5798.4052 | 2940 | -884.3267 | 594.031 | 29.8865
2941 | 119017.5225 | 36927.1763 | 2941 | 41.4 | -6238.181 | 2941 | -875.844 | 588.3329 | 29.7169
2942 | 119017.5225 | 36927.1763 | 2942 | 41.1 | -6066.3711 | 2942 | -863.1966 | 579.8372 | 29.4639
2943 | 119017.5225 | 36927.1763 | 2943 | 40.9 | -6956.6125 | 2943 | -854.8161 | 574.2078 | 29.2963
2943 | 119017.5225 | 36927.1763 | 2943 | 40.7 | -6908.9063 | 2943 | -846.4765 | 568.6058 | 29.1295
2944 | 119017.5225 | 36927.1763 | 2944 | 40.4 | -6759.7987 | 2944 | -834.0437 | 560.2543 | 28.8809
2945 | 119017.5225 | 36927.1763 | 2945 | 40.1 | -6606.4919 | 2945 | -821.7029 | 551.9646 | 28.6341
2946 | 119017.5225 | 36927.1763 | 2946 | 39.8 | -6454.3283 | 2946 | -809.4541 | 543.7366 | 28.3891
2947 | 119017.5225 | 36927.1763 | 2947 | 39.5 | -6310.6941 | 2947 | -797.2973 | 535.5705 | 28.1459
2947 | 119017.5225 | 36927.1763 | 2947 | 39.3 | -6170.5714 | 2947 | -789.2438 | 530.1607 | 27.9849
2948 | 119017.5225 | 36927.1763 | 2948 | 39 | -6096.1377 | 2948 | -777.2403 | 522.0976 | 27.7448
2949 | 119017.5225 | 36927.1763 | 2949 | 38.7 | -6013.5209 | 2949 | -765.3287 | 514.0962 | 27.5066
2950 | 119017.5225 | 36927.1763 | 2950 | 38.5 | -5927.0784 | 2950 | -757.4388 | 508.7963 | 27.3488
2950 | 119017.5225 | 36927.1763 | 2950 | 38.2 | -5830.9635 | 2950 | -745.6805 | 500.8979 | 27.1136
2951 | 119017.5225 | 36927.1763 | 2951 | 38 | -5795.4184 | 2951 | -737.8928 | 495.6666 | 26.9579
2952 | 119017.5225 | 36927.1763 | 2952 | 37.7 | -5739.9961 | 2952 | -726.2878 | 487.8712 | 26.7258
2953 | 119017.5225 | 36927.1763 | 2953 | 37.5 | -5683.409 | 2953 | -718.6023 | 482.7085 | 26.572
2953 | 119017.5225 | 36927.1763 | 2953 | 37.3 | -5620.0704 | 2953 | -710.9577 | 477.5734 | 26.4192
2954 | 119017.5225 | 36927.1763 | 2954 | 37 | -5469.4342 | 2954 | -699.5673 | 469.9221 | 26.1913
2955 | 119017.5225 | 36927.1763 | 2955 | 36.8 | -5313.4486 | 2955 | -692.0249 | 464.8556 | 26.0405
2955 | 119017.5225 | 36927.1763 | 2955 | 36.6 | -5146.2218 | 2955 | -684.5233 | 459.8166 | 25.8905
2956 | 119017.5225 | 36927.1763 | 2956 | 36.4 | -4991.9023 | 2956 | -677.0626 | 454.805 | 25.7413
2957 | 119017.5225 | 36927.1763 | 2957 | 36.1 | -4842.5094 | 2957 | -665.9482 | 447.3391 | 25.519
2958 | 119017.5225 | 36927.1763 | 2958 | 35.9 | -4542.5845 | 2958 | -658.5898 | 442.3962 | 25.3718
2958 | 119017.5225 | 36927.1763 | 2958 | 35.7 | -4197.3566 | 2958 | -651.2722 | 437.4807 | 25.2254
2959 | 119017.5225 | 36927.1763 | 2959 | 35.6 | -3837.4605 | 2959 | -647.6287 | 435.0332 | 25.1526
2960 | 119017.5225 | 36927.1763 | 2960 | 35.4 | -3475.3128 | 2960 | -640.3724 | 430.159 | 25.0074
2960 | 119017.5225 | 36927.1763 | 2960 | 35.3 | -3106.8783 | 2960 | -636.7596 | 427.7321 | 24.9352
2961 | 119017.5225 | 36927.1763 | 2961 | 35.1 | -2755.6441 | 2961 | -629.5646 | 422.899 | 24.7913
2962 | 119017.5225 | 36927.1763 | 2962 | 35 | -2444.7089 | 2962 | -625.9825 | 420.4928 | 24.7196
2962 | 119017.5225 | 36927.1763 | 2962 | 34.9 | -2121.5362 | 2962 | -622.4105 | 418.0934 | 24.6482
2963 | 119017.5225 | 36927.1763 | 2963 | 34.9 | -1782.8116 | 2963 | -622.4105 | 418.0934 | 24.6482
2964 | 119017.5225 | 36927.1763 | 2964 | 34.8 | -1582.9942 | 2964 | -618.8488 | 415.7009 | 24.577
2964 | 119017.5225 | 36927.1763 | 2964 | 34.7 | -1389.6922 | 2964 | -615.2973 | 413.3152 | 24.5059
2965 | 119017.5225 | 36927.1763 | 2965 | 34.7 | -1252.0609 | 2965 | -615.2973 | 413.3152 | 24.5059
2966 | 119017.5225 | 36927.1763 | 2966 | 34.6 | -1222.1275 | 2966 | -611.7561 | 410.9364 | 24.4351
2966 | 119017.5225 | 36927.1763 | 2966 | 34.5 | -1187.8768 | 2966 | -608.225 | 408.5645 | 24.3645
2967 | 119017.5225 | 36927.1763 | 2967 | 34.5 | -1141.8921 | 2967 | -608.225 | 408.5645 | 24.3645
2968 | 119017.5225 | 36927.1763 | 2968 | 34.4 | -1086.3711 | 2968 | -604.7042 | 406.1995 | 24.2941
2968 | 119017.5225 | 36927.1763 | 2968 | 34.4 | -1032.4319 | 2968 | -604.7042 | 406.1995 | 24.2941
2969 | 119017.5225 | 36927.1763 | 2969 | 34.3 | -972.6953 | 2969 | -601.1936 | 403.8413 | 24.2239
2970 | 119017.5225 | 36927.1763 | 2970 | 34.3 | -929.5432 | 2970 | -601.1936 | 403.8413 | 24.2239
2970 | 119017.5225 | 36927.1763 | 2970 | 34.2 | -874.7195 | 2970 | -597.6932 | 401.4899 | 24.1539
2971 | 119017.5225 | 36927.1763 | 2971 | 34.2 | -818.253 | 2971 | -597.6932 | 401.4899 | 24.1539
2972 | 119017.5225 | 36927.1763 | 2972 | 34.1 | -759.0479 | 2972 | -594.203 | 399.1455 | 24.0841
2972 | 119017.5225 | 36927.1763 | 2972 | 34.1 | -698.0889 | 2972 | -594.203 | 399.1455 | 24.0841
2973 | 119017.5225 | 36927.1763 | 2973 | 34 | -646.6555 | 2973 | -590.723 | 396.8079 | 24.0145
2974 | 119017.5225 | 36927.1763 | 2974 | 34 | -604.2115 | 2974 | -590.723 | 396.8079 | 24.0145
2974 | 119017.5225 | 36927.1763 | 2974 | 33.9 | -576.4732 | 2974 | -587.2533 | 394.4771 | 23.9451
2975 | 119017.5225 | 36927.1763 | 2975 | 33.9 | -518.1306 | 2975 | -587.2533 | 394.4771 | 23.9451
2976 | 119017.5225 | 36927.1763 | 2976 | 33.9 | -465.6661 | 2976 | -587.2533 | 394.4771 | 23.9451
2976 | 119017.5225 | 36927.1763 | 2976 | 33.8 | -451.6523 | 2976 | -583.7938 | 392.1533 | 23.8759
2977 | 119017.5225 | 36927.1763 | 2977 | 33.8 | -459.6785 | 2977 | -583.7938 | 392.1533 | 23.8759
2978 | 119017.5225 | 36927.1763 | 2978 | 33.8 | -489.5104 | 2978 | -583.7938 | 392.1533 | 23.8759
2978 | 119017.5225 | 36927.1763 | 2978 | 33.7 | -540.8172 | 2978 | -580.3445 | 389.8363 | 23.8069
2979 | 119017.5225 | 36927.1763 | 2979 | 33.7 | -613.6803 | 2979 | -580.3445 | 389.8363 | 23.8069
2980 | 119017.5225 | 36927.1763 | 2980 | 33.6 | -712.2019 | 2980 | -576.9054 | 387.5261 | 23.7381
2980 | 119017.5225 | 36927.1763 | 2980 | 33.6 | -811.2307 | 2980 | -576.9054 | 387.5261 | 23.7381
2981 | 119017.5225 | 36927.1763 | 2981 | 33.5 | -902.8454 | 2981 | -573.4766 | 385.2229 | 23.6695
2982 | 119017.5225 | 36927.1763 | 2982 | 33.5 | -975.7313 | 2982 | -573.4766 | 385.2229 | 23.6695
2982 | 119017.5225 | 36927.1763 | 2982 | 33.4 | -1020.1637 | 2982 | -570.058 | 382.9265 | 23.6012
2983 | 119017.5225 | 36927.1763 | 2983 | 33.3 | -1050.0327 | 2983 | -566.6495 | 380.6369 | 23.533
2984 | 119017.5225 | 36927.1763 | 2984 | 33.3 | -1055.5854 | 2984 | -566.6495 | 380.6369 | 23.533
2984 | 119017.5225 | 36927.1763 | 2984 | 33.2 | -1044.6755 | 2984 | -563.2514 | 378.3543 | 23.465
2985 | 119017.5225 | 36927.1763 | 2985 | 33.1 | -1055.6692 | 2985 | -559.8634 | 376.0784 | 23.3973
2986 | 119017.5225 | 36927.1763 | 2986 | 33.1 | -1118.9611 | 2986 | -559.8634 | 376.0784 | 23.3973
2986 | 119017.5225 | 36927.1763 | 2986 | 33 | -1224.9278 | 2986 | -556.4856 | 373.8095 | 23.3297
2987 | 119017.5225 | 36927.1763 | 2987 | 32.9 | -1327.6135 | 2987 | -553.1181 | 371.5474 | 23.2624
2987 | 119017.5225 | 36927.1763 | 2987 | 32.8 | -1258.0408 | 2987 | -549.7608 | 369.2922 | 23.1952
2988 | 119017.5225 | 36927.1763 | 2988 | 32.7 | -1233.151 | 2988 | -546.4137 | 367.0439 | 23.1283
2989 | 119017.5225 | 36927.1763 | 2989 | 32.7 | -1172.9833 | 2989 | -546.4137 | 367.0439 | 23.1283
2989 | 119017.5225 | 36927.1763 | 2989 | 32.6 | -1320.3796 | 2989 | -543.0768 | 364.8024 | 23.0615
2990 | 119017.5225 | 36927.1763 | 2990 | 32.5 | -1462.5311 | 2990 | -539.7502 | 362.5678 | 22.995
2991 | 119017.5225 | 36927.1763 | 2991 | 32.4 | -1575.1642 | 2991 | -536.4338 | 360.34 | 22.9287
2991 | 119017.5225 | 36927.1763 | 2991 | 32.3 | -1560.8877 | 2991 | -533.1275 | 358.1191 | 22.8626
2992 | 119017.5225 | 36927.1763 | 2992 | 32.2 | -1538.8458 | 2992 | -529.8316 | 355.9051 | 22.7966
2993 | 119017.5225 | 36927.1763 | 2993 | 32.1 | -1516.804 | 2993 | -526.5458 | 353.6979 | 22.7309
2993 | 119017.5225 | 36927.1763 | 2993 | 32 | -1497.6996 | 2993 | -523.2702 | 351.4976 | 22.6654
2994 | 119017.5225 | 36927.1763 | 2994 | 31.9 | -1497.4177 | 2994 | -520.0049 | 349.3042 | 22.6001
2994 | 119017.5225 | 36927.1763 | 2994 | 31.8 | -1516.1017 | 2994 | -516.7498 | 347.1176 | 22.535
2995 | 119017.5225 | 36927.1763 | 2995 | 31.7 | -1527.042 | 2995 | -513.5049 | 344.9379 | 22.4701
2996 | 119017.5225 | 36927.1763 | 2996 | 31.6 | -1534.5369 | 2996 | -510.2702 | 342.7651 | 22.4054
2996 | 119017.5225 | 36927.1763 | 2996 | 31.5 | -1488.525 | 2996 | -507.0458 | 340.5991 | 22.3409
2997 | 119017.5225 | 36927.1763 | 2997 | 31.4 | -1456.1143 | 2997 | -503.8316 | 338.44 | 22.2766
2997 | 119017.5225 | 36927.1763 | 2997 | 31.3 | -1446.353 | 2997 | -500.6276 | 336.2878 | 22.2126
2998 | 119017.5225 | 36927.1763 | 2998 | 31.2 | -1441.2261 | 2998 | -497.4338 | 334.1424 | 22.1487
2999 | 119017.5225 | 36927.1763 | 2999 | 31.1 | -1438.1697 | 2999 | -494.2502 | 332.0039 | 22.085
2999 | 119017.5225 | 36927.1763 | 2999 | 31 | -1441.7342 | 2999 | -491.0769 | 329.8723 | 22.0215
3000 | 119017.5225 | 36927.1763 | 3000 | 30.9 | -1436.6353 | 3000 | -487.9137 | 327.7475 | 21.9583
3001 | 119017.5225 | 36927.1763 | 3001 | 30.8 | -1436.2209 | 3001 | -484.7608 | 325.6296 | 21.8952
3001 | 119017.5225 | 36927.1763 | 3001 | 30.7 | -1396.2223 | 3001 | -481.6181 | 323.5186 | 21.8324
3002 | 119017.5225 | 36927.1763 | 3002 | 30.6 | -1396.7079 | 3002 | -478.4857 | 321.4144 | 21.7697
3002 | 119017.5225 | 36927.1763 | 3002 | 30.5 | -1418.2528 | 3002 | -475.3634 | 319.3171 | 21.7073
3003 | 119017.5225 | 36927.1763 | 3003 | 30.5 | -1386.834 | 3003 | -475.3634 | 319.3171 | 21.7073
3004 | 119017.5225 | 36927.1763 | 3004 | 30.4 | -1339.0447 | 3004 | -472.2514 | 317.2266 | 21.645
3004 | 119017.5225 | 36927.1763 | 3004 | 30.3 | -1248.5451 | 3004 | -469.1496 | 315.143 | 21.583
3005 | 119017.5225 | 36927.1763 | 3005 | 30.2 | -1143.5486 | 3005 | -466.058 | 313.0663 | 21.5212
3005 | 119017.5225 | 36927.1763 | 3005 | 30.1 | -1034.1653 | 3005 | -462.9766 | 310.9965 | 21.4595
3006 | 119017.5225 | 36927.1763 | 3006 | 30 | -833.9722 | 3006 | -459.9055 | 308.9335 | 21.3981
3006 | 119017.5225 | 36927.1763 | 3006 | 30 | -601.8497 | 3006 | -459.9055 | 308.9335 | 21.3981
3007 | 119017.5225 | 36927.1763 | 3007 | 29.9 | -352.141 | 3007 | -456.8446 | 306.8773 | 21.3369
3008 | 119017.5225 | 36927.1763 | 3008 | 29.9 | -130.546 | 3008 | -456.8446 | 306.8773 | 21.3369
3008 | 119017.5225 | 36927.1763 | 3008 | 29.8 | 25.222 | 3008 | -453.7938 | 304.8281 | 21.2759
3009 | 119017.5225 | 36927.1763 | 3009 | 29.8 | 142.5041 | 3009 | -453.7938 | 304.8281 | 21.2759
3009 | 119017.5225 | 36927.1763 | 3009 | 29.8 | 236.6426 | 3009 | -453.7938 | 304.8281 | 21.2759
3010 | 119017.5225 | 36927.1763 | 3010 | 29.8 | 322.2544 | 3010 | -453.7938 | 304.8281 | 21.2759
3011 | 119017.5225 | 36927.1763 | 3011 | 29.8 | 415.1904 | 3011 | -453.7938 | 304.8281 | 21.2759
3011 | 119017.5225 | 36927.1763 | 3011 | 29.8 | 540.7753 | 3011 | -453.7938 | 304.8281 | 21.2759
3012 | 119017.5225 | 36927.1763 | 3012 | 29.8 | 673.6641 | 3012 | -453.7938 | 304.8281 | 21.2759
3012 | 119017.5225 | 36927.1763 | 3012 | 29.8 | 792.4876 | 3012 | -453.7938 | 304.8281 | 21.2759
3013 | 119017.5225 | 36927.1763 | 3013 | 29.8 | 906.7902 | 3013 | -453.7938 | 304.8281 | 21.2759
3013 | 119017.5225 | 36927.1763 | 3013 | 29.8 | 1019.3692 | 3013 | -453.7938 | 304.8281 | 21.2759
3014 | 119017.5225 | 36927.1763 | 3014 | 29.8 | 1134.0331 | 3014 | -453.7938 | 304.8281 | 21.2759
3015 | 119017.5225 | 36927.1763 | 3015 | 29.9 | 1254.9605 | 3015 | -456.8446 | 306.8773 | 21.3369
3015 | 119017.5225 | 36927.1763 | 3015 | 29.9 | 1385.3885 | 3015 | -456.8446 | 306.8773 | 21.3369
3016 | 119017.5225 | 36927.1763 | 3016 | 30 | 1517.0965 | 3016 | -459.9055 | 308.9335 | 21.3981
3016 | 119017.5225 | 36927.1763 | 3016 | 30 | 1575.9914 | 3016 | -459.9055 | 308.9335 | 21.3981
3017 | 119017.5225 | 36927.1763 | 3017 | 30.1 | 1573.817 | 3017 | -462.9766 | 310.9965 | 21.4595
3018 | 119017.5225 | 36927.1763 | 3018 | 30.1 | 1572.9756 | 3018 | -462.9766 | 310.9965 | 21.4595
3018 | 119017.5225 | 36927.1763 | 3018 | 30.2 | 1641.2012 | 3018 | -466.058 | 313.0663 | 21.5212
3019 | 119017.5225 | 36927.1763 | 3019 | 30.2 | 1751.6805 | 3019 | -466.058 | 313.0663 | 21.5212
3019 | 119017.5225 | 36927.1763 | 3019 | 30.3 | 1855.5195 | 3019 | -469.1496 | 315.143 | 21.583
3020 | 119017.5225 | 36927.1763 | 3020 | 30.4 | 1933.3781 | 3020 | -472.2514 | 317.2266 | 21.645
3020 | 119017.5225 | 36927.1763 | 3020 | 30.4 | 1979.9993 | 3020 | -472.2514 | 317.2266 | 21.645
3021 | 119017.5225 | 36927.1763 | 3021 | 30.5 | 1954.6981 | 3021 | -475.3634 | 319.3171 | 21.7073
3022 | 119017.5225 | 36927.1763 | 3022 | 30.6 | 1863.0074 | 3022 | -478.4857 | 321.4144 | 21.7697
3022 | 119017.5225 | 36927.1763 | 3022 | 30.7 | 1810.0177 | 3022 | -481.6181 | 323.5186 | 21.8324
3023 | 119017.5225 | 36927.1763 | 3023 | 30.7 | 1808.3511 | 3023 | -481.6181 | 323.5186 | 21.8324
3023 | 119017.5225 | 36927.1763 | 3023 | 30.8 | 1835.1034 | 3023 | -484.7608 | 325.6296 | 21.8952
3024 | 119017.5225 | 36927.1763 | 3024 | 30.9 | 1840.1424 | 3024 | -487.9137 | 327.7475 | 21.9583
3025 | 119017.5225 | 36927.1763 | 3025 | 30.9 | 1827.8615 | 3025 | -487.9137 | 327.7475 | 21.9583
3025 | 119017.5225 | 36927.1763 | 3025 | 31 | 1819.1363 | 3025 | -491.0769 | 329.8723 | 22.0215
3026 | 119017.5225 | 36927.1763 | 3026 | 31.1 | 1827.1545 | 3026 | -494.2502 | 332.0039 | 22.085
3027 | 119017.5225 | 36927.1763 | 3027 | 31.2 | 1850.8906 | 3027 | -497.4338 | 334.1424 | 22.1487
3027 | 119017.5225 | 36927.1763 | 3027 | 31.2 | 1871.8295 | 3027 | -497.4338 | 334.1424 | 22.1487
3028 | 119017.5225 | 36927.1763 | 3028 | 31.3 | 1901.4019 | 3028 | -500.6276 | 336.2878 | 22.2126
3028 | 119017.5225 | 36927.1763 | 3028 | 31.4 | 1923.1409 | 3028 | -503.8316 | 338.44 | 22.2766
3029 | 119017.5225 | 36927.1763 | 3029 | 31.5 | 1936.2824 | 3029 | -507.0458 | 340.5991 | 22.3409
3030 | 119017.5225 | 36927.1763 | 3030 | 31.5 | 1932.4983 | 3030 | -507.0458 | 340.5991 | 22.3409
3030 | 119017.5225 | 36927.1763 | 3030 | 31.6 | 1937.1213 | 3030 | -510.2702 | 342.7651 | 22.4054
3031 | 119017.5225 | 36927.1763 | 3031 | 31.7 | 1924.5004 | 3031 | -513.5049 | 344.9379 | 22.4701
3031 | 119017.5225 | 36927.1763 | 3031 | 31.8 | 1880.3454 | 3031 | -516.7498 | 347.1176 | 22.535
3032 | 119017.5225 | 36927.1763 | 3032 | 31.9 | 1842.6985 | 3032 | -520.0049 | 349.3042 | 22.6001
3033 | 119017.5225 | 36927.1763 | 3033 | 31.9 | 1876.8171 | 3033 | -520.0049 | 349.3042 | 22.6001
3033 | 119017.5225 | 36927.1763 | 3033 | 32 | 1966.8507 | 3033 | -523.2702 | 351.4976 | 22.6654
3034 | 119017.5225 | 36927.1763 | 3034 | 32.1 | 2036.9188 | 3034 | -526.5458 | 353.6979 | 22.7309
3035 | 119017.5225 | 36927.1763 | 3035 | 32.2 | 1989.8536 | 3035 | -529.8316 | 355.9051 | 22.7966
3035 | 119017.5225 | 36927.1763 | 3035 | 32.3 | 1907.1646 | 3035 | -533.1275 | 358.1191 | 22.8626
3036 | 119017.5225 | 36927.1763 | 3036 | 32.3 | 1840.867 | 3036 | -533.1275 | 358.1191 | 22.8626
3036 | 119017.5225 | 36927.1763 | 3036 | 32.4 | 1827.3244 | 3036 | -536.4338 | 360.34 | 22.9287
3037 | 119017.5225 | 36927.1763 | 3037 | 32.5 | 1869.8301 | 3037 | -539.7502 | 362.5678 | 22.995
3038 | 119017.5225 | 36927.1763 | 3038 | 32.6 | 1890.4118 | 3038 | -543.0768 | 364.8024 | 23.0615
3038 | 119017.5225 | 36927.1763 | 3038 | 32.7 | 1915.9776 | 3038 | -546.4137 | 367.0439 | 23.1283
3039 | 119017.5225 | 36927.1763 | 3039 | 32.7 | 1938.7627 | 3039 | -546.4137 | 367.0439 | 23.1283
3040 | 119017.5225 | 36927.1763 | 3040 | 32.8 | 1964.4987 | 3040 | -549.7608 | 369.2922 | 23.1952
3040 | 119017.5225 | 36927.1763 | 3040 | 32.9 | 1990.6735 | 3040 | -553.1181 | 371.5474 | 23.2624
3041 | 119017.5225 | 36927.1763 | 3041 | 33 | 1998.8662 | 3041 | -556.4856 | 373.8095 | 23.3297
3042 | 119017.5225 | 36927.1763 | 3042 | 33.1 | 1993.3318 | 3042 | -559.8634 | 376.0784 | 23.3973
3042 | 119017.5225 | 36927.1763 | 3042 | 33.1 | 1996.3947 | 3042 | -559.8634 | 376.0784 | 23.3973
3043 | 119017.5225 | 36927.1763 | 3043 | 33.2 | 1959.7422 | 3043 | -563.2514 | 378.3543 | 23.465
3044 | 119017.5225 | 36927.1763 | 3044 | 33.3 | 1967.3688 | 3044 | -566.6495 | 380.6369 | 23.533
3044 | 119017.5225 | 36927.1763 | 3044 | 33.4 | 1917.5291 | 3044 | -570.058 | 382.9265 | 23.6012
3045 | 119017.5225 | 36927.1763 | 3045 | 33.5 | 1949.0553 | 3045 | -573.4766 | 385.2229 | 23.6695
3045 | 119017.5225 | 36927.1763 | 3045 | 33.6 | 1987.6276 | 3045 | -576.9054 | 387.5261 | 23.7381
3046 | 119017.5225 | 36927.1763 | 3046 | 33.6 | 1998.3159 | 3046 | -576.9054 | 387.5261 | 23.7381
3047 | 119017.5225 | 36927.1763 | 3047 | 33.7 | 1992.4774 | 3047 | -580.3445 | 389.8363 | 23.8069
3047 | 119017.5225 | 36927.1763 | 3047 | 33.8 | 2019.9367 | 3047 | -583.7938 | 392.1533 | 23.8759
3048 | 119017.5225 | 36927.1763 | 3048 | 33.9 | 2039.6167 | 3048 | -587.2533 | 394.4771 | 23.9451
3049 | 119017.5225 | 36927.1763 | 3049 | 34 | 2037.5694 | 3049 | -590.723 | 396.8079 | 24.0145
3049 | 119017.5225 | 36927.1763 | 3049 | 34.1 | 1999.3608 | 3049 | -594.203 | 399.1455 | 24.0841
3050 | 119017.5225 | 36927.1763 | 3050 | 34.1 | 1950.0124 | 3050 | -594.203 | 399.1455 | 24.0841
3051 | 119017.5225 | 36927.1763 | 3051 | 34.2 | 1971.3028 | 3051 | -597.6932 | 401.4899 | 24.1539
3051 | 119017.5225 | 36927.1763 | 3051 | 34.3 | 2040.8406 | 3051 | -601.1936 | 403.8413 | 24.2239
3052 | 119017.5225 | 36927.1763 | 3052 | 34.4 | 2053.1605 | 3052 | -604.7042 | 406.1995 | 24.2941
3053 | 119017.5225 | 36927.1763 | 3053 | 34.5 | 2050.7979 | 3053 | -608.225 | 408.5645 | 24.3645
3053 | 119017.5225 | 36927.1763 | 3053 | 34.6 | 2023.705 | 3053 | -611.7561 | 410.9364 | 24.4351
3054 | 119017.5225 | 36927.1763 | 3054 | 34.6 | 1991.4064 | 3054 | -611.7561 | 410.9364 | 24.4351
3055 | 119017.5225 | 36927.1763 | 3055 | 34.7 | 1946.8704 | 3055 | -615.2973 | 413.3152 | 24.5059
3056 | 119017.5225 | 36927.1763 | 3056 | 34.8 | 1985.2137 | 3056 | -618.8488 | 415.7009 | 24.577
3056 | 119017.5225 | 36927.1763 | 3056 | 34.9 | 2020.4849 | 3056 | -622.4105 | 418.0934 | 24.6482
3057 | 119017.5225 | 36927.1763 | 3057 | 35 | 2070.191 | 3057 | -625.9825 | 420.4928 | 24.7196
3058 | 119017.5225 | 36927.1763 | 3058 | 35 | 2092.976 | 3058 | -625.9825 | 420.4928 | 24.7196
3058 | 119017.5225 | 36927.1763 | 3058 | 35.1 | 2094.1222 | 3058 | -629.5646 | 422.899 | 24.7913
3059 | 119017.5225 | 36927.1763 | 3059 | 35.2 | 2087.6477 | 3059 | -633.157 | 425.3121 | 24.8631
3060 | 119017.5225 | 36927.1763 | 3060 | 35.3 | 2078.1797 | 3060 | -636.7596 | 427.7321 | 24.9352
3060 | 119017.5225 | 36927.1763 | 3060 | 35.4 | 2069.9098 | 3060 | -640.3724 | 430.159 | 25.0074
3061 | 119017.5225 | 36927.1763 | 3061 | 35.5 | 2055.0451 | 3061 | -643.9954 | 432.5927 | 25.0799
3062 | 119017.5225 | 36927.1763 | 3062 | 35.5 | 2025.3859 | 3062 | -643.9954 | 432.5927 | 25.0799
3062 | 119017.5225 | 36927.1763 | 3062 | 35.6 | 1986.3183 | 3062 | -647.6287 | 435.0332 | 25.1526
3063 | 119017.5225 | 36927.1763 | 3063 | 35.7 | 1958.7783 | 3063 | -651.2722 | 437.4807 | 25.2254
3064 | 119017.5225 | 36927.1763 | 3064 | 35.8 | 1953.2101 | 3064 | -654.9258 | 439.935 | 25.2985
3064 | 119017.5225 | 36927.1763 | 3064 | 35.9 | 1959.0095 | 3064 | -658.5898 | 442.3962 | 25.3718
3065 | 119017.5225 | 36927.1763 | 3065 | 36 | 1968.1077 | 3065 | -662.2639 | 444.8642 | 25.4453
3066 | 119017.5225 | 36927.1763 | 3066 | 36.1 | 1988.3672 | 3066 | -665.9482 | 447.3391 | 25.519
3067 | 119017.5225 | 36927.1763 | 3067 | 36.1 | 2002.243 | 3067 | -665.9482 | 447.3391 | 25.519
3067 | 119017.5225 | 36927.1763 | 3067 | 36.2 | 1997.347 | 3067 | -669.6428 | 449.8209 | 25.5929
3068 | 119017.5225 | 36927.1763 | 3068 | 36.3 | 1984.514 | 3068 | -673.3476 | 452.3095 | 25.667
3069 | 119017.5225 | 36927.1763 | 3069 | 36.4 | 1941.4525 | 3069 | -677.0626 | 454.805 | 25.7413
3069 | 119017.5225 | 36927.1763 | 3069 | 36.5 | 1954.4801 | 3069 | -680.7879 | 457.3073 | 25.8158
3070 | 119017.5225 | 36927.1763 | 3070 | 36.6 | 1996.8925 | 3070 | -684.5233 | 459.8166 | 25.8905
3071 | 119017.5225 | 36927.1763 | 3071 | 36.7 | 2038.2382 | 3071 | -688.269 | 462.3327 | 25.9654
3072 | 119017.5225 | 36927.1763 | 3072 | 36.7 | 2043.5511 | 3072 | -688.269 | 462.3327 | 25.9654
3072 | 119017.5225 | 36927.1763 | 3072 | 36.8 | 2024.3922 | 3072 | -692.0249 | 464.8556 | 26.0405
3073 | 119017.5225 | 36927.1763 | 3073 | 36.9 | 1998.1442 | 3073 | -695.791 | 467.3854 | 26.1158
3074 | 119017.5225 | 36927.1763 | 3074 | 37 | 1980.5648 | 3074 | -699.5673 | 469.9221 | 26.1913
3074 | 119017.5225 | 36927.1763 | 3074 | 37.1 | 1963.4246 | 3074 | -703.3539 | 472.4657 | 26.2671
3075 | 119017.5225 | 36927.1763 | 3075 | 37.2 | 1957.9264 | 3075 | -707.1507 | 475.0161 | 26.343
3076 | 119017.5225 | 36927.1763 | 3076 | 37.2 | 1957.4521 | 3076 | -707.1507 | 475.0161 | 26.343
3077 | 119017.5225 | 36927.1763 | 3077 | 37.3 | 1958.0492 | 3077 | -710.9577 | 477.5734 | 26.4192
3077 | 119017.5225 | 36927.1763 | 3077 | 37.4 | 1957.6193 | 3077 | -714.7749 | 480.1375 | 26.4955
3078 | 119017.5225 | 36927.1763 | 3078 | 37.5 | 1966.3599 | 3078 | -718.6023 | 482.7085 | 26.572
3079 | 119017.5225 | 36927.1763 | 3079 | 37.6 | 1958.4685 | 3079 | -722.44 | 485.2864 | 26.6488
3080 | 119017.5225 | 36927.1763 | 3080 | 37.7 | 1945.6067 | 3080 | -726.2878 | 487.8712 | 26.7258
3080 | 119017.5225 | 36927.1763 | 3080 | 37.7 | 1904.4376 | 3080 | -726.2878 | 487.8712 | 26.7258
3081 | 119017.5225 | 36927.1763 | 3081 | 37.8 | 1878.4558 | 3081 | -730.1459 | 490.4628 | 26.8029
3082 | 119017.5225 | 36927.1763 | 3082 | 37.9 | 1875.7871 | 3082 | -734.0143 | 493.0612 | 26.8803
3083 | 119017.5225 | 36927.1763 | 3083 | 38 | 1871.8799 | 3083 | -737.8928 | 495.6666 | 26.9579
3083 | 119017.5225 | 36927.1763 | 3083 | 38.1 | 1878.4993 | 3083 | -741.7816 | 498.2788 | 27.0356
3084 | 119017.5225 | 36927.1763 | 3084 | 38.2 | 1878.7717 | 3084 | -745.6805 | 500.8979 | 27.1136
3085 | 119017.5225 | 36927.1763 | 3085 | 38.2 | 1876.5639 | 3085 | -745.6805 | 500.8979 | 27.1136
3086 | 119017.5225 | 36927.1763 | 3086 | 38.3 | 1860.6478 | 3086 | -749.5897 | 503.5238 | 27.1918
3086 | 119017.5225 | 36927.1763 | 3086 | 38.4 | 1861.7632 | 3086 | -753.5091 | 506.1566 | 27.2702
3087 | 119017.5225 | 36927.1763 | 3087 | 38.5 | 1853.6407 | 3087 | -757.4388 | 508.7963 | 27.3488
3088 | 119017.5225 | 36927.1763 | 3088 | 38.6 | 1842.9318 | 3088 | -761.3786 | 511.4428 | 27.4276
3089 | 119017.5225 | 36927.1763 | 3089 | 38.6 | 1844.704 | 3089 | -761.3786 | 511.4428 | 27.4276
3089 | 119017.5225 | 36927.1763 | 3089 | 38.7 | 1826.8154 | 3089 | -765.3287 | 514.0962 | 27.5066
3090 | 119017.5225 | 36927.1763 | 3090 | 38.8 | 1807.1784 | 3090 | -769.289 | 516.7564 | 27.5858
3091 | 119017.5225 | 36927.1763 | 3091 | 38.9 | 1788.7267 | 3091 | -773.2595 | 519.4236 | 27.6652
3092 | 119017.5225 | 36927.1763 | 3092 | 38.9 | 1781.2773 | 3092 | -773.2595 | 519.4236 | 27.6652
3092 | 119017.5225 | 36927.1763 | 3092 | 39 | 1771.0191 | 3092 | -777.2403 | 522.0976 | 27.7448
3093 | 119017.5225 | 36927.1763 | 3093 | 39.1 | 1781.317 | 3093 | -781.2312 | 524.7784 | 27.8246
3094 | 119017.5225 | 36927.1763 | 3094 | 39.2 | 1779.0506 | 3094 | -785.2324 | 527.4661 | 27.9046
3095 | 119017.5225 | 36927.1763 | 3095 | 39.2 | 1742.7443 | 3095 | -785.2324 | 527.4661 | 27.9046
3095 | 119017.5225 | 36927.1763 | 3095 | 39.3 | 1729.7579 | 3095 | -789.2438 | 530.1607 | 27.9849
3096 | 119017.5225 | 36927.1763 | 3096 | 39.4 | 1748.1368 | 3096 | -793.2654 | 532.8622 | 28.0653
3097 | 119017.5225 | 36927.1763 | 3097 | 39.5 | 1776.9223 | 3097 | -797.2973 | 535.5705 | 28.1459
3098 | 119017.5225 | 36927.1763 | 3098 | 39.5 | 1777.9105 | 3098 | -797.2973 | 535.5705 | 28.1459
3098 | 119017.5225 | 36927.1763 | 3098 | 39.6 | 1768.4195 | 3098 | -801.3393 | 538.2857 | 28.2268
3099 | 119017.5225 | 36927.1763 | 3099 | 39.7 | 1749.7285 | 3099 | -805.3916 | 541.0077 | 28.3078
3100 | 119017.5225 | 36927.1763 | 3100 | 39.8 | 1722.2665 | 3100 | -809.4541 | 543.7366 | 28.3891
3101 | 119017.5225 | 36927.1763 | 3101 | 39.8 | 1705.6776 | 3101 | -809.4541 | 543.7366 | 28.3891
3102 | 119017.5225 | 36927.1763 | 3102 | 39.9 | 1718.141 | 3102 | -813.5268 | 546.4724 | 28.4705
3102 | 119017.5225 | 36927.1763 | 3102 | 40 | 1699.75 | 3102 | -817.6097 | 549.2151 | 28.5522
3103 | 119017.5225 | 36927.1763 | 3103 | 40.1 | 1680.6897 | 3103 | -821.7029 | 551.9646 | 28.6341
3104 | 119017.5225 | 36927.1763 | 3104 | 40.1 | 1662.0766 | 3104 | -821.7029 | 551.9646 | 28.6341
3105 | 119017.5225 | 36927.1763 | 3105 | 40.2 | 1671.467 | 3105 | -825.8063 | 554.7209 | 28.7161
3106 | 119017.5225 | 36927.1763 | 3106 | 40.3 | 1668.9893 | 3106 | -829.9199 | 557.4842 | 28.7984
3106 | 119017.5225 | 36927.1763 | 3106 | 40.3 | 1632.1415 | 3106 | -829.9199 | 557.4842 | 28.7984
3107 | 119017.5225 | 36927.1763 | 3107 | 40.4 | 1612.4576 | 3107 | -834.0437 | 560.2543 | 28.8809
3108 | 119017.5225 | 36927.1763 | 3108 | 40.5 | 1623.13 | 3108 | -838.1777 | 563.0312 | 28.9636
3109 | 119017.5225 | 36927.1763 | 3109 | 40.5 | 1626.1539 | 3109 | -838.1777 | 563.0312 | 28.9636
3109 | 119017.5225 | 36927.1763 | 3109 | 40.6 | 1624.6321 | 3109 | -842.322 | 565.8151 | 29.0464
3110 | 119017.5225 | 36927.1763 | 3110 | 40.6 | 1618.491 | 3110 | -842.322 | 565.8151 | 29.0464
3111 | 119017.5225 | 36927.1763 | 3111 | 40.6 | 1609.7498 | 3111 | -842.322 | 565.8151 | 29.0464
3112 | 119017.5225 | 36927.1763 | 3112 | 40.6 | 1599.6926 | 3112 | -842.322 | 565.8151 | 29.0464
3113 | 119017.5225 | 36927.1763 | 3113 | 40.5 | 1558.2196 | 3113 | -838.1777 | 563.0312 | 28.9636
3113 | 119017.5225 | 36927.1763 | 3113 | 40.5 | 1545.15 | 3113 | -838.1777 | 563.0312 | 28.9636
3114 | 119017.5225 | 36927.1763 | 3114 | 40.5 | 1529.9675 | 3114 | -838.1777 | 563.0312 | 28.9636
3115 | 119017.5225 | 36927.1763 | 3115 | 40.6 | 1543.7209 | 3115 | -842.322 | 565.8151 | 29.0464
3116 | 119017.5225 | 36927.1763 | 3116 | 40.8 | 1525.4606 | 3116 | -850.6412 | 571.4033 | 29.2128
3117 | 119017.5225 | 36927.1763 | 3117 | 40.8 | 1505.7753 | 3117 | -850.6412 | 571.4033 | 29.2128
3117 | 119017.5225 | 36927.1763 | 3117 | 40.9 | 1483.3026 | 3117 | -854.8161 | 574.2078 | 29.2963
3118 | 119017.5225 | 36927.1763 | 3118 | 41 | 1455.9817 | 3118 | -859.0012 | 577.0191 | 29.38
3119 | 119017.5225 | 36927.1763 | 3119 | 41 | 1424.3675 | 3119 | -859.0012 | 577.0191 | 29.38
3120 | 119017.5225 | 36927.1763 | 3120 | 41.1 | 1381.1404 | 3120 | -863.1966 | 579.8372 | 29.4639
3121 | 119017.5225 | 36927.1763 | 3121 | 41.1 | 1374.85 | 3121 | -863.1966 | 579.8372 | 29.4639
3121 | 119017.5225 | 36927.1763 | 3121 | 41.2 | 1396.6641 | 3121 | -867.4022 | 582.6623 | 29.548
3122 | 119017.5225 | 36927.1763 | 3122 | 41.3 | 1414.9277 | 3122 | -871.618 | 585.4941 | 29.6324
3123 | 119017.5225 | 36927.1763 | 3123 | 41.3 | 1413.1183 | 3123 | -871.618 | 585.4941 | 29.6324
3124 | 119017.5225 | 36927.1763 | 3124 | 41.4 | 1398.8091 | 3124 | -875.844 | 588.3329 | 29.7169
3125 | 119017.5225 | 36927.1763 | 3125 | 41.4 | 1397.7463 | 3125 | -875.844 | 588.3329 | 29.7169
3125 | 119017.5225 | 36927.1763 | 3125 | 41.5 | 1430.0713 | 3125 | -880.0802 | 591.1785 | 29.8016
3126 | 119017.5225 | 36927.1763 | 3126 | 41.6 | 1466.266 | 3126 | -884.3267 | 594.031 | 29.8865
3127 | 119017.5225 | 36927.1763 | 3127 | 41.6 | 1457.1126 | 3127 | -884.3267 | 594.031 | 29.8865
3128 | 119017.5225 | 36927.1763 | 3128 | 41.7 | 1422.9331 | 3128 | -888.5834 | 596.8904 | 29.9717
3129 | 119017.5225 | 36927.1763 | 3129 | 41.8 | 1403.6044 | 3129 | -892.8503 | 599.7566 | 30.057
3130 | 119017.5225 | 36927.1763 | 3130 | 41.8 | 1403.2308 | 3130 | -892.8503 | 599.7566 | 30.057
3130 | 119017.5225 | 36927.1763 | 3130 | 41.9 | 1400.9282 | 3130 | -897.1274 | 602.6297 | 30.1425
3131 | 119017.5225 | 36927.1763 | 3131 | 41.9 | 1384.7092 | 3131 | -897.1274 | 602.6297 | 30.1425
3132 | 119017.5225 | 36927.1763 | 3132 | 42 | 1351.0722 | 3132 | -901.4147 | 605.5096 | 30.2283
3133 | 119017.5225 | 36927.1763 | 3133 | 42.1 | 1331.5663 | 3133 | -905.7123 | 608.3964 | 30.3142
3134 | 119017.5225 | 36927.1763 | 3134 | 42.1 | 1361.1162 | 3134 | -905.7123 | 608.3964 | 30.3142
3134 | 119017.5225 | 36927.1763 | 3134 | 42.2 | 1419.9716 | 3134 | -910.0201 | 611.2901 | 30.4004
3135 | 119017.5225 | 36927.1763 | 3135 | 42.2 | 1442.7636 | 3135 | -910.0201 | 611.2901 | 30.4004
3136 | 119017.5225 | 36927.1763 | 3136 | 42.3 | 1420.9564 | 3136 | -914.3381 | 614.1906 | 30.4868
3137 | 119017.5225 | 36927.1763 | 3137 | 42.3 | 1384.9519 | 3137 | -914.3381 | 614.1906 | 30.4868
3138 | 119017.5225 | 36927.1763 | 3138 | 42.4 | 1365.404 | 3138 | -918.6663 | 617.098 | 30.5733
3139 | 119017.5225 | 36927.1763 | 3139 | 42.5 | 1365.2716 | 3139 | -923.0048 | 620.0123 | 30.6601
3139 | 119017.5225 | 36927.1763 | 3139 | 42.5 | 1376.5035 | 3139 | -923.0048 | 620.0123 | 30.6601
3140 | 119017.5225 | 36927.1763 | 3140 | 42.6 | 1374.3826 | 3140 | -927.3534 | 622.9334 | 30.7471
3141 | 119017.5225 | 36927.1763 | 3141 | 42.6 | 1351.3594 | 3141 | -927.3534 | 622.9334 | 30.7471
3142 | 119017.5225 | 36927.1763 | 3142 | 42.7 | 1342.4716 | 3142 | -931.7123 | 625.8614 | 30.8342
3143 | 119017.5225 | 36927.1763 | 3143 | 42.8 | 1370.3069 | 3143 | -936.0814 | 628.7963 | 30.9216
3144 | 119017.5225 | 36927.1763 | 3144 | 42.8 | 1405.4836 | 3144 | -936.0814 | 628.7963 | 30.9216
3144 | 119017.5225 | 36927.1763 | 3144 | 42.9 | 1404.6491 | 3144 | -940.4607 | 631.7381 | 31.0092
3145 | 119017.5225 | 36927.1763 | 3145 | 42.9 | 1367.4477 | 3145 | -940.4607 | 631.7381 | 31.0092
3146 | 119017.5225 | 36927.1763 | 3146 | 43 | 1332.2595 | 3146 | -944.8503 | 634.6866 | 31.097
3147 | 119017.5225 | 36927.1763 | 3147 | 43 | 1322.117 | 3147 | -944.8503 | 634.6866 | 31.097
3148 | 119017.5225 | 36927.1763 | 3148 | 43.1 | 1345.2465 | 3148 | -949.25 | 637.6421 | 31.185
3149 | 119017.5225 | 36927.1763 | 3149 | 43.2 | 1383.4443 | 3149 | -953.66 | 640.6044 | 31.2732
3149 | 119017.5225 | 36927.1763 | 3149 | 43.2 | 1397.569 | 3149 | -953.66 | 640.6044 | 31.2732
3150 | 119017.5225 | 36927.1763 | 3150 | 43.3 | 1387.6714 | 3150 | -958.0802 | 643.5736 | 31.3616
3151 | 119017.5225 | 36927.1763 | 3151 | 43.3 | 1373.9453 | 3151 | -958.0802 | 643.5736 | 31.3616
3152 | 119017.5225 | 36927.1763 | 3152 | 43.4 | 1356.3283 | 3152 | -962.5106 | 646.5497 | 31.4502
3153 | 119017.5225 | 36927.1763 | 3153 | 43.5 | 1326.9167 | 3153 | -966.9513 | 649.5326 | 31.539
3154 | 119017.5225 | 36927.1763 | 3154 | 43.5 | 1316.7003 | 3154 | -966.9513 | 649.5326 | 31.539
3155 | 119017.5225 | 36927.1763 | 3155 | 43.6 | 1347.4169 | 3155 | -971.4021 | 652.5224 | 31.628
3155 | 119017.5225 | 36927.1763 | 3155 | 43.6 | 1392.7069 | 3155 | -971.4021 | 652.5224 | 31.628
3156 | 119017.5225 | 36927.1763 | 3156 | 43.7 | 1408.4462 | 3156 | -975.8632 | 655.5191 | 31.7173
3157 | 119017.5225 | 36927.1763 | 3157 | 43.7 | 1394.5842 | 3157 | -975.8632 | 655.5191 | 31.7173
3158 | 119017.5225 | 36927.1763 | 3158 | 43.8 | 1365.9008 | 3158 | -980.3345 | 658.5226 | 31.8067
3159 | 119017.5225 | 36927.1763 | 3159 | 43.9 | 1314.4158 | 3159 | -984.816 | 661.533 | 31.8963
3160 | 119017.5225 | 36927.1763 | 3160 | 43.9 | 1249.3606 | 3160 | -984.816 | 661.533 | 31.8963
3161 | 119017.5225 | 36927.1763 | 3161 | 44 | 1223.3397 | 3161 | -989.3078 | 664.5502 | 31.9862
3161 | 119017.5225 | 36927.1763 | 3161 | 44 | 1255.9592 | 3161 | -989.3078 | 664.5502 | 31.9862
3162 | 119017.5225 | 36927.1763 | 3162 | 44.1 | 1315.1199 | 3162 | -993.8098 | 667.5743 | 32.0762
3163 | 119017.5225 | 36927.1763 | 3163 | 44.1 | 1346.3484 | 3163 | -993.8098 | 667.5743 | 32.0762
3164 | 119017.5225 | 36927.1763 | 3164 | 44.2 | 1358.6299 | 3164 | -998.3219 | 670.6053 | 32.1664
3165 | 119017.5225 | 36927.1763 | 3165 | 44.3 | 1348.9495 | 3165 | -1002.8443 | 673.6432 | 32.2569
3166 | 119017.5225 | 36927.1763 | 3166 | 44.3 | 1340.8887 | 3166 | -1002.8443 | 673.6432 | 32.2569
3167 | 119017.5225 | 36927.1763 | 3167 | 44.4 | 1336.0665 | 3167 | -1007.377 | 676.6879 | 32.3475
3167 | 119017.5225 | 36927.1763 | 3167 | 44.4 | 1333.0617 | 3167 | -1007.377 | 676.6879 | 32.3475
3168 | 119017.5225 | 36927.1763 | 3168 | 44.5 | 1353.6754 | 3168 | -1011.9198 | 679.7394 | 32.4384
3169 | 119017.5225 | 36927.1763 | 3169 | 44.5 | 1367.4396 | 3169 | -1011.9198 | 679.7394 | 32.4384
3170 | 119017.5225 | 36927.1763 | 3170 | 44.6 | 1359.944 | 3170 | -1016.4729 | 682.7979 | 32.5295
3171 | 119017.5225 | 36927.1763 | 3171 | 44.6 | 1362.5397 | 3171 | -1016.4729 | 682.7979 | 32.5295
3172 | 119017.5225 | 36927.1763 | 3172 | 44.7 | 1361.9468 | 3172 | -1021.0362 | 685.8632 | 32.6207
3173 | 119017.5225 | 36927.1763 | 3173 | 44.8 | 1362.2179 | 3173 | -1025.6097 | 688.9354 | 32.7122
3174 | 119017.5225 | 36927.1763 | 3174 | 44.8 | 1362.3165 | 3174 | -1025.6097 | 688.9354 | 32.7122
3174 | 119017.5225 | 36927.1763 | 3174 | 44.9 | 1356.3612 | 3174 | -1030.1934 | 692.0144 | 32.8039
3175 | 119017.5225 | 36927.1763 | 3175 | 44.9 | 1351.8516 | 3175 | -1030.1934 | 692.0144 | 32.8039
3176 | 119017.5225 | 36927.1763 | 3176 | 45 | 1307.1069 | 3176 | -1034.7873 | 695.1003 | 32.8957
3177 | 119017.5225 | 36927.1763 | 3177 | 45 | 1236.6923 | 3177 | -1034.7873 | 695.1003 | 32.8957
3178 | 119017.5225 | 36927.1763 | 3178 | 45.1 | 1196.0452 | 3178 | -1039.3915 | 698.1931 | 32.9878
3179 | 119017.5225 | 36927.1763 | 3179 | 45.1 | 1192.2089 | 3179 | -1039.3915 | 698.1931 | 32.9878
3180 | 119017.5225 | 36927.1763 | 3180 | 45.2 | 1188.6486 | 3180 | -1044.0059 | 701.2927 | 33.0801
3181 | 119017.5225 | 36927.1763 | 3181 | 45.2 | 1166.8995 | 3181 | -1044.0059 | 701.2927 | 33.0801
3181 | 119017.5225 | 36927.1763 | 3181 | 45.3 | 1148.6202 | 3181 | -1048.6305 | 704.3992 | 33.1726
3182 | 119017.5225 | 36927.1763 | 3182 | 45.3 | 1175.2988 | 3182 | -1048.6305 | 704.3992 | 33.1726
3183 | 119017.5225 | 36927.1763 | 3183 | 45.4 | 1248.6637 | 3183 | -1053.2653 | 707.5126 | 33.2653
3184 | 119017.5225 | 36927.1763 | 3184 | 45.4 | 1286.7417 | 3184 | -1053.2653 | 707.5126 | 33.2653
3185 | 119017.5225 | 36927.1763 | 3185 | 45.5 | 1305.6739 | 3185 | -1057.9104 | 710.6328 | 33.3582
3186 | 119017.5225 | 36927.1763 | 3186 | 45.6 | 1328.9458 | 3186 | -1062.5656 | 713.7599 | 33.4513
3187 | 119017.5225 | 36927.1763 | 3187 | 45.6 | 1370.3779 | 3187 | -1062.5656 | 713.7599 | 33.4513
3188 | 119017.5225 | 36927.1763 | 3188 | 45.7 | 1316.298 | 3188 | -1067.2311 | 716.8938 | 33.5446
3189 | 119017.5225 | 36927.1763 | 3189 | 45.7 | 1197.7542 | 3189 | -1067.2311 | 716.8938 | 33.5446
3189 | 119017.5225 | 36927.1763 | 3189 | 45.8 | 1151.8118 | 3189 | -1071.9068 | 720.0347 | 33.6381
3190 | 119017.5225 | 36927.1763 | 3190 | 45.8 | 1175.2809 | 3190 | -1071.9068 | 720.0347 | 33.6381
3191 | 119017.5225 | 36927.1763 | 3191 | 45.9 | 1210.9342 | 3191 | -1076.5927 | 723.1824 | 33.7319
3192 | 119017.5225 | 36927.1763 | 3192 | 45.9 | 1181.4302 | 3192 | -1076.5927 | 723.1824 | 33.7319
3193 | 119017.5225 | 36927.1763 | 3193 | 46 | 1114.1545 | 3193 | -1081.2889 | 726.3369 | 33.8258
3194 | 119017.5225 | 36927.1763 | 3194 | 46 | 1100.4829 | 3194 | -1081.2889 | 726.3369 | 33.8258
3195 | 119017.5225 | 36927.1763 | 3195 | 46.1 | 1121.7884 | 3195 | -1085.9953 | 729.4983 | 33.9199
3196 | 119017.5225 | 36927.1763 | 3196 | 46.1 | 1136.5999 | 3196 | -1085.9953 | 729.4983 | 33.9199
3197 | 119017.5225 | 36927.1763 | 3197 | 46.2 | 1096.8968 | 3197 | -1090.7118 | 732.6666 | 34.0142
3198 | 119017.5225 | 36927.1763 | 3198 | 46.2 | 1075.084 | 3198 | -1090.7118 | 732.6666 | 34.0142
3198 | 119017.5225 | 36927.1763 | 3198 | 46.3 | 1102.7953 | 3198 | -1095.4386 | 735.8418 | 34.1088
3199 | 119017.5225 | 36927.1763 | 3199 | 46.3 | 1165.717 | 3199 | -1095.4386 | 735.8418 | 34.1088
3200 | 119017.5225 | 36927.1763 | 3200 | 46.4 | 1195.6271 | 3200 | -1100.1757 | 739.0238 | 34.2035
3201 | 119017.5225 | 36927.1763 | 3201 | 46.4 | 1213.2768 | 3201 | -1100.1757 | 739.0238 | 34.2035
3202 | 119017.5225 | 36927.1763 | 3202 | 46.5 | 1215.9204 | 3202 | -1104.9229 | 742.2127 | 34.2985
3203 | 119017.5225 | 36927.1763 | 3203 | 46.5 | 1196.3229 | 3203 | -1104.9229 | 742.2127 | 34.2985
3204 | 119017.5225 | 36927.1763 | 3204 | 46.6 | 1163.0621 | 3204 | -1109.6804 | 745.4084 | 34.3936
3205 | 119017.5225 | 36927.1763 | 3205 | 46.6 | 1091.2994 | 3205 | -1109.6804 | 745.4084 | 34.3936
3206 | 119017.5225 | 36927.1763 | 3206 | 46.7 | 1077.3763 | 3206 | -1114.4481 | 748.611 | 34.489
3207 | 119017.5225 | 36927.1763 | 3207 | 46.7 | 1079.0919 | 3207 | -1114.4481 | 748.611 | 34.489
3208 | 119017.5225 | 36927.1763 | 3208 | 46.8 | 1096.7498 | 3208 | -1119.226 | 751.8205 | 34.5845
3208 | 119017.5225 | 36927.1763 | 3208 | 46.8 | 1115.413 | 3208 | -1119.226 | 751.8205 | 34.5845
3209 | 119017.5225 | 36927.1763 | 3209 | 46.9 | 1130.6549 | 3209 | -1124.0141 | 755.0368 | 34.6803
3210 | 119017.5225 | 36927.1763 | 3210 | 46.9 | 1150.8808 | 3210 | -1124.0141 | 755.0368 | 34.6803
3211 | 119017.5225 | 36927.1763 | 3211 | 47 | 1195.172 | 3211 | -1128.8125 | 758.26 | 34.7762
3212 | 119017.5225 | 36927.1763 | 3212 | 47 | 1230.7826 | 3212 | -1128.8125 | 758.26 | 34.7762
3213 | 119017.5225 | 36927.1763 | 3213 | 47.1 | 1223.5825 | 3213 | -1133.621 | 761.4901 | 34.8724
3214 | 119017.5225 | 36927.1763 | 3214 | 47.1 | 1239.9213 | 3214 | -1133.621 | 761.4901 | 34.8724
3215 | 119017.5225 | 36927.1763 | 3215 | 47.2 | 1274.4987 | 3215 | -1138.4398 | 764.727 | 34.9688
3216 | 119017.5225 | 36927.1763 | 3216 | 47.2 | 1310.1838 | 3216 | -1138.4398 | 764.727 | 34.9688
3217 | 119017.5225 | 36927.1763 | 3217 | 47.3 | 1241.4812 | 3217 | -1143.2688 | 767.9708 | 35.0654
3218 | 119017.5225 | 36927.1763 | 3218 | 47.3 | 1171.3561 | 3218 | -1143.2688 | 767.9708 | 35.0654
3219 | 119017.5225 | 36927.1763 | 3219 | 47.4 | 1118.6252 | 3219 | -1148.108 | 771.2215 | 35.1622
3220 | 119017.5225 | 36927.1763 | 3220 | 47.4 | 1112.08 | 3220 | -1148.108 | 771.2215 | 35.1622
3220 | 119017.5225 | 36927.1763 | 3220 | 47.5 | 1119.9967 | 3220 | -1152.9575 | 774.479 | 35.2591
3221 | 119017.5225 | 36927.1763 | 3221 | 47.5 | 1074.1935 | 3221 | -1152.9575 | 774.479 | 35.2591
3222 | 119017.5225 | 36927.1763 | 3222 | 47.6 | 999.6747 | 3222 | -1157.8172 | 777.7434 | 35.3563
3223 | 119017.5225 | 36927.1763 | 3223 | 47.6 | 966.2393 | 3223 | -1157.8172 | 777.7434 | 35.3563
3224 | 119017.5225 | 36927.1763 | 3224 | 47.7 | 983.635 | 3224 | -1162.687 | 781.0147 | 35.4537
3225 | 119017.5225 | 36927.1763 | 3225 | 47.7 | 981.9908 | 3225 | -1162.687 | 781.0147 | 35.4537
3226 | 119017.5225 | 36927.1763 | 3226 | 47.8 | 932.8039 | 3226 | -1167.5672 | 784.2928 | 35.5513
3227 | 119017.5225 | 36927.1763 | 3227 | 47.8 | 871.2683 | 3227 | -1167.5672 | 784.2928 | 35.5513
3228 | 119017.5225 | 36927.1763 | 3228 | 47.8 | 870.3146 | 3228 | -1167.5672 | 784.2928 | 35.5513
3229 | 119017.5225 | 36927.1763 | 3229 | 47.9 | 933.0617 | 3229 | -1172.4575 | 787.5778 | 35.6491
3230 | 119017.5225 | 36927.1763 | 3230 | 47.9 | 1001.5378 | 3230 | -1172.4575 | 787.5778 | 35.6491
3231 | 119017.5225 | 36927.1763 | 3231 | 48 | 1037.3462 | 3231 | -1177.358 | 790.8697 | 35.7472
3232 | 119017.5225 | 36927.1763 | 3232 | 48 | 1062.522 | 3232 | -1177.358 | 790.8697 | 35.7472
3233 | 119017.5225 | 36927.1763 | 3233 | 48.1 | 1103.2927 | 3233 | -1182.2688 | 794.1684 | 35.8454
3234 | 119017.5225 | 36927.1763 | 3234 | 48.1 | 1096.5018 | 3234 | -1182.2688 | 794.1684 | 35.8454
3234 | 119017.5225 | 36927.1763 | 3234 | 48.2 | 1033.836 | 3234 | -1187.1898 | 797.474 | 35.9438
3235 | 119017.5225 | 36927.1763 | 3235 | 48.2 | 942.8278 | 3235 | -1187.1898 | 797.474 | 35.9438
3236 | 119017.5225 | 36927.1763 | 3236 | 48.3 | 996.5662 | 3236 | -1192.121 | 800.7864 | 36.0424
3237 | 119017.5225 | 36927.1763 | 3237 | 48.3 | 1105.5002 | 3237 | -1192.121 | 800.7864 | 36.0424
3238 | 119017.5225 | 36927.1763 | 3238 | 48.4 | 1201.9075 | 3238 | -1197.0624 | 804.1058 | 36.1412
3239 | 119017.5225 | 36927.1763 | 3239 | 48.4 | 1200.8871 | 3239 | -1197.0624 | 804.1058 | 36.1412
3240 | 119017.5225 | 36927.1763 | 3240 | 48.4 | 1200.9101 | 3240 | -1197.0624 | 804.1058 | 36.1412
3241 | 119017.5225 | 36927.1763 | 3241 | 48.5 | 1217.7901 | 3241 | -1202.0141 | 807.4319 | 36.2403
3242 | 119017.5225 | 36927.1763 | 3242 | 48.5 | 1243.5679 | 3242 | -1202.0141 | 807.4319 | 36.2403
3243 | 119017.5225 | 36927.1763 | 3243 | 48.6 | 1222.2271 | 3243 | -1206.9759 | 810.765 | 36.3395
3244 | 119017.5225 | 36927.1763 | 3244 | 48.6 | 1143.1443 | 3244 | -1206.9759 | 810.765 | 36.3395
3245 | 119017.5225 | 36927.1763 | 3245 | 48.7 | 1068.315 | 3245 | -1211.948 | 814.1049 | 36.439
3246 | 119017.5225 | 36927.1763 | 3246 | 48.7 | 1018.3601 | 3246 | -1211.948 | 814.1049 | 36.439
3247 | 119017.5225 | 36927.1763 | 3247 | 48.8 | 1059.074 | 3247 | -1216.9303 | 817.4517 | 36.5386
3248 | 119017.5225 | 36927.1763 | 3248 | 48.8 | 1082.7341 | 3248 | -1216.9303 | 817.4517 | 36.5386
3249 | 119017.5225 | 36927.1763 | 3249 | 48.9 | 1056.8933 | 3249 | -1221.9229 | 820.8053 | 36.6385
3250 | 119017.5225 | 36927.1763 | 3250 | 48.9 | 1026.7132 | 3250 | -1221.9229 | 820.8053 | 36.6385
3251 | 119017.5225 | 36927.1763 | 3251 | 49 | 1023.891 | 3251 | -1226.9256 | 824.1658 | 36.7385
3252 | 119017.5225 | 36927.1763 | 3252 | 49 | 1077.1497 | 3252 | -1226.9256 | 824.1658 | 36.7385
3253 | 119017.5225 | 36927.1763 | 3253 | 49.1 | 1159.2396 | 3253 | -1231.9386 | 827.5332 | 36.8388
3254 | 119017.5225 | 36927.1763 | 3254 | 49.1 | 1200.416 | 3254 | -1231.9386 | 827.5332 | 36.8388
3254 | 119017.5225 | 36927.1763 | 3254 | 49.1 | 1177.6333 | 3254 | -1231.9386 | 827.5332 | 36.8388
3255 | 119017.5225 | 36927.1763 | 3255 | 49.2 | 1129.9115 | 3255 | -1236.9618 | 830.9075 | 36.9392
3256 | 119017.5225 | 36927.1763 | 3256 | 49.2 | 1084.1712 | 3256 | -1236.9618 | 830.9075 | 36.9392
3257 | 119017.5225 | 36927.1763 | 3257 | 49.3 | 1045.4984 | 3257 | -1241.9952 | 834.2886 | 37.0399
3258 | 119017.5225 | 36927.1763 | 3258 | 49.3 | 983.3341 | 3258 | -1241.9952 | 834.2886 | 37.0399
3259 | 119017.5225 | 36927.1763 | 3259 | 49.4 | 925.6656 | 3259 | -1247.0388 | 837.6765 | 37.1408
3260 | 119017.5225 | 36927.1763 | 3260 | 49.4 | 944.6456 | 3260 | -1247.0388 | 837.6765 | 37.1408
3261 | 119017.5225 | 36927.1763 | 3261 | 49.5 | 1005.254 | 3261 | -1252.0927 | 841.0714 | 37.2419
3262 | 119017.5225 | 36927.1763 | 3262 | 49.5 | 1116.5637 | 3262 | -1252.0927 | 841.0714 | 37.2419
3263 | 119017.5225 | 36927.1763 | 3263 | 49.6 | 1200.3045 | 3263 | -1257.1567 | 844.4731 | 37.3431
3264 | 119017.5225 | 36927.1763 | 3264 | 49.6 | 1210.11 | 3264 | -1257.1567 | 844.4731 | 37.3431
3265 | 119017.5225 | 36927.1763 | 3265 | 49.6 | 1182.0045 | 3265 | -1257.1567 | 844.4731 | 37.3431
3266 | 119017.5225 | 36927.1763 | 3266 | 49.7 | 1124.767 | 3266 | -1262.231 | 847.8816 | 37.4446
3267 | 119017.5225 | 36927.1763 | 3267 | 49.7 | 1044.4307 | 3267 | -1262.231 | 847.8816 | 37.4446
3268 | 119017.5225 | 36927.1763 | 3268 | 49.8 | 951.1499 | 3268 | -1267.3155 | 851.2971 | 37.5463
3269 | 119017.5225 | 36927.1763 | 3269 | 49.8 | 909.1386 | 3269 | -1267.3155 | 851.2971 | 37.5463
3270 | 119017.5225 | 36927.1763 | 3270 | 49.9 | 950.991 | 3270 | -1272.4103 | 854.7194 | 37.6482
3271 | 119017.5225 | 36927.1763 | 3271 | 49.9 | 1022.4723 | 3271 | -1272.4103 | 854.7194 | 37.6482
3272 | 119017.5225 | 36927.1763 | 3272 | 49.9 | 1091.9225 | 3272 | -1272.4103 | 854.7194 | 37.6482
3273 | 119017.5225 | 36927.1763 | 3273 | 50 | 1140.4697 | 3273 | -1277.5152 | 858.1485 | 37.7503
3274 | 119017.5225 | 36927.1763 | 3274 | 50 | 1121.228 | 3274 | -1277.5152 | 858.1485 | 37.7503
3275 | 119017.5225 | 36927.1763 | 3275 | 50.1 | 1067.9101 | 3275 | -1282.6304 | 861.5846 | 37.8526
3276 | 119017.5225 | 36927.1763 | 3276 | 50.1 | 1010.7391 | 3276 | -1282.6304 | 861.5846 | 37.8526
3277 | 119017.5225 | 36927.1763 | 3277 | 50.2 | 1055.9689 | 3277 | -1287.7558 | 865.0274 | 37.9551
3278 | 119017.5225 | 36927.1763 | 3278 | 50.2 | 1065.2427 | 3278 | -1287.7558 | 865.0274 | 37.9551
3279 | 119017.5225 | 36927.1763 | 3279 | 50.2 | 1106.553 | 3279 | -1287.7558 | 865.0274 | 37.9551
3280 | 119017.5225 | 36927.1763 | 3280 | 50.3 | 1089.1266 | 3280 | -1292.8914 | 868.4772 | 38.0578
3281 | 119017.5225 | 36927.1763 | 3281 | 50.3 | 1072.8612 | 3281 | -1292.8914 | 868.4772 | 38.0578
3282 | 119017.5225 | 36927.1763 | 3282 | 50.4 | 1052.1282 | 3282 | -1298.0372 | 871.9338 | 38.1607
3283 | 119017.5225 | 36927.1763 | 3283 | 50.4 | 1007.6182 | 3283 | -1298.0372 | 871.9338 | 38.1607
3284 | 119017.5225 | 36927.1763 | 3284 | 50.5 | 982.8884 | 3284 | -1303.1933 | 875.3973 | 38.2639
3285 | 119017.5225 | 36927.1763 | 3285 | 50.5 | 976.2127 | 3285 | -1303.1933 | 875.3973 | 38.2639
3286 | 119017.5225 | 36927.1763 | 3286 | 50.6 | 1015.8166 | 3286 | -1308.3596 | 878.8677 | 38.3672
3287 | 119017.5225 | 36927.1763 | 3287 | 50.6 | 1067.9465 | 3287 | -1308.3596 | 878.8677 | 38.3672
3288 | 119017.5225 | 36927.1763 | 3288 | 50.6 | 1122.794 | 3288 | -1308.3596 | 878.8677 | 38.3672
3289 | 119017.5225 | 36927.1763 | 3289 | 50.6 | 1174.7148 | 3289 | -1308.3596 | 878.8677 | 38.3672
3290 | 119017.5225 | 36927.1763 | 3290 | 50.6 | 1112.2208 | 3290 | -1308.3596 | 878.8677 | 38.3672
3291 | 119017.5225 | 36927.1763 | 3291 | 50.6 | 1111.7897 | 3291 | -1308.3596 | 878.8677 | 38.3672
3292 | 119017.5225 | 36927.1763 | 3292 | 50.5 | 1112.5124 | 3292 | -1303.1933 | 875.3973 | 38.2639
3293 | 119017.5225 | 36927.1763 | 3293 | 50.5 | 1130.2167 | 3293 | -1303.1933 | 875.3973 | 38.2639
3294 | 119017.5225 | 36927.1763 | 3294 | 50.5 | 1118.0469 | 3294 | -1303.1933 | 875.3973 | 38.2639
3295 | 119017.5225 | 36927.1763 | 3295 | 50.5 | 1104.1183 | 3295 | -1303.1933 | 875.3973 | 38.2639
3296 | 119017.5225 | 36927.1763 | 3296 | 50.6 | 1088.8188 | 3296 | -1308.3596 | 878.8677 | 38.3672
3297 | 119017.5225 | 36927.1763 | 3297 | 50.6 | 1052.114 | 3297 | -1308.3596 | 878.8677 | 38.3672
3297 | 119017.5225 | 36927.1763 | 3297 | 50.7 | 1003.2041 | 3297 | -1313.536 | 882.3449 | 38.4707
3298 | 119017.5225 | 36927.1763 | 3298 | 50.7 | 948.0068 | 3298 | -1313.536 | 882.3449 | 38.4707
3299 | 119017.5225 | 36927.1763 | 3299 | 50.8 | 897.8181 | 3299 | -1318.7228 | 885.829 | 38.5745
3300 | 119017.5225 | 36927.1763 | 3300 | 50.8 | 873.9813 | 3300 | -1318.7228 | 885.829 | 38.5745
3301 | 119017.5225 | 36927.1763 | 3301 | 50.8 | 892.1933 | 3301 | -1318.7228 | 885.829 | 38.5745
3302 | 119017.5225 | 36927.1763 | 3302 | 50.9 | 919.2407 | 3302 | -1323.9197 | 889.3199 | 38.6784
3303 | 119017.5225 | 36927.1763 | 3303 | 50.9 | 921.368 | 3303 | -1323.9197 | 889.3199 | 38.6784
3304 | 119017.5225 | 36927.1763 | 3304 | 50.9 | 912.4203 | 3304 | -1323.9197 | 889.3199 | 38.6784
3305 | 119017.5225 | 36927.1763 | 3305 | 51 | 910.3775 | 3305 | -1329.1268 | 892.8177 | 38.7825
3306 | 119017.5225 | 36927.1763 | 3306 | 51 | 912.0333 | 3306 | -1329.1268 | 892.8177 | 38.7825
3307 | 119017.5225 | 36927.1763 | 3307 | 51.1 | 934.8055 | 3307 | -1334.3442 | 896.3224 | 38.8869
3308 | 119017.5225 | 36927.1763 | 3308 | 51.1 | 990.5843 | 3308 | -1334.3442 | 896.3224 | 38.8869
3309 | 119017.5225 | 36927.1763 | 3309 | 51.1 | 1028.507 | 3309 | -1334.3442 | 896.3224 | 38.8869
3310 | 119017.5225 | 36927.1763 | 3310 | 51.2 | 1017.046 | 3310 | -1339.5718 | 899.8339 | 38.9914
3311 | 119017.5225 | 36927.1763 | 3311 | 51.2 | 961.4632 | 3311 | -1339.5718 | 899.8339 | 38.9914
3312 | 119017.5225 | 36927.1763 | 3312 | 51.3 | 893.6459 | 3312 | -1344.8096 | 903.3524 | 39.0962
3313 | 119017.5225 | 36927.1763 | 3313 | 51.3 | 844.1897 | 3313 | -1344.8096 | 903.3524 | 39.0962
3314 | 119017.5225 | 36927.1763 | 3314 | 51.3 | 845.7151 | 3314 | -1344.8096 | 903.3524 | 39.0962
3315 | 119017.5225 | 36927.1763 | 3315 | 51.4 | 891.3686 | 3315 | -1350.0576 | 906.8776 | 39.2012
3316 | 119017.5225 | 36927.1763 | 3316 | 51.4 | 903.2437 | 3316 | -1350.0576 | 906.8776 | 39.2012
3317 | 119017.5225 | 36927.1763 | 3317 | 51.5 | 867.6193 | 3317 | -1355.3159 | 910.4098 | 39.3063
3318 | 119017.5225 | 36927.1763 | 3318 | 51.5 | 831.2864 | 3318 | -1355.3159 | 910.4098 | 39.3063
3319 | 119017.5225 | 36927.1763 | 3319 | 51.5 | 817.421 | 3319 | -1355.3159 | 910.4098 | 39.3063
3320 | 119017.5225 | 36927.1763 | 3320 | 51.6 | 829.1566 | 3320 | -1360.5844 | 913.9488 | 39.4117
3321 | 119017.5225 | 36927.1763 | 3321 | 51.6 | 851.571 | 3321 | -1360.5844 | 913.9488 | 39.4117
3322 | 119017.5225 | 36927.1763 | 3322 | 51.6 | 868.1147 | 3322 | -1360.5844 | 913.9488 | 39.4117
3323 | 119017.5225 | 36927.1763 | 3323 | 51.7 | 846.5465 | 3323 | -1365.8631 | 917.4946 | 39.5173
3325 | 119017.5225 | 36927.1763 | 3325 | 51.7 | 805.033 | 3325 | -1365.8631 | 917.4946 | 39.5173
3326 | 119017.5225 | 36927.1763 | 3326 | 51.7 | 791.3121 | 3326 | -1365.8631 | 917.4946 | 39.5173
3327 | 119017.5225 | 36927.1763 | 3327 | 51.8 | 819.7731 | 3327 | -1371.152 | 921.0474 | 39.623
3328 | 119017.5225 | 36927.1763 | 3328 | 51.8 | 826.2986 | 3328 | -1371.152 | 921.0474 | 39.623
3329 | 119017.5225 | 36927.1763 | 3329 | 51.9 | 795.6699 | 3329 | -1376.4511 | 924.607 | 39.729
3330 | 119017.5225 | 36927.1763 | 3330 | 51.9 | 743.898 | 3330 | -1376.4511 | 924.607 | 39.729
3331 | 119017.5225 | 36927.1763 | 3331 | 51.9 | 726.5794 | 3331 | -1376.4511 | 924.607 | 39.729
3332 | 119017.5225 | 36927.1763 | 3332 | 52 | 720.5078 | 3332 | -1381.7605 | 928.1734 | 39.8352
3333 | 119017.5225 | 36927.1763 | 3333 | 52 | 697.2055 | 3333 | -1381.7605 | 928.1734 | 39.8352
3334 | 119017.5225 | 36927.1763 | 3334 | 52 | 690.5885 | 3334 | -1381.7605 | 928.1734 | 39.8352
3335 | 119017.5225 | 36927.1763 | 3335 | 52 | 726.7063 | 3335 | -1381.7605 | 928.1734 | 39.8352
3336 | 119017.5225 | 36927.1763 | 3336 | 52.1 | 790.5364 | 3336 | -1387.08 | 931.7468 | 39.9416
3337 | 119017.5225 | 36927.1763 | 3337 | 52.1 | 842.6676 | 3337 | -1387.08 | 931.7468 | 39.9416
3338 | 119017.5225 | 36927.1763 | 3338 | 52.1 | 829.439 | 3338 | -1387.08 | 931.7468 | 39.9416
3339 | 119017.5225 | 36927.1763 | 3339 | 52.2 | 762.9273 | 3339 | -1392.4098 | 935.327 | 40.0482
3340 | 119017.5225 | 36927.1763 | 3340 | 52.2 | 672.2724 | 3340 | -1392.4098 | 935.327 | 40.0482
3341 | 119017.5225 | 36927.1763 | 3341 | 52.2 | 655.2501 | 3341 | -1392.4098 | 935.327 | 40.0482
3342 | 119017.5225 | 36927.1763 | 3342 | 52.3 | 715.5289 | 3342 | -1397.7498 | 938.914 | 40.155
3343 | 119017.5225 | 36927.1763 | 3343 | 52.3 | 798.0416 | 3343 | -1397.7498 | 938.914 | 40.155
3344 | 119017.5225 | 36927.1763 | 3344 | 52.3 | 764.5697 | 3344 | -1397.7498 | 938.914 | 40.155
3345 | 119017.5225 | 36927.1763 | 3345 | 52.4 | 681.9318 | 3345 | -1403.1001 | 942.508 | 40.262
3346 | 119017.5225 | 36927.1763 | 3346 | 52.4 | 604.5901 | 3346 | -1403.1001 | 942.508 | 40.262
3347 | 119017.5225 | 36927.1763 | 3347 | 52.4 | 573.9857 | 3347 | -1403.1001 | 942.508 | 40.262
3348 | 119017.5225 | 36927.1763 | 3348 | 52.4 | 531.0082 | 3348 | -1403.1001 | 942.508 | 40.262
3349 | 119017.5225 | 36927.1763 | 3349 | 52.5 | 405.9315 | 3349 | -1408.4605 | 946.1087 | 40.3692
3350 | 119017.5225 | 36927.1763 | 3350 | 52.5 | 200.6267 | 3350 | -1408.4605 | 946.1087 | 40.3692
3351 | 119017.5225 | 36927.1763 | 3351 | 52.5 | -20.9431 | 3351 | -1408.4605 | 946.1087 | 40.3692
3352 | 119017.5225 | 36927.1763 | 3352 | 52.5 | -1032.1921 | 3352 | -1408.4605 | 946.1087 | 40.3692
3353 | 119017.5225 | 36927.1763 | 3353 | 52.4 | -1635.7028 | 3353 | -1403.1001 | 942.508 | 40.262
3354 | 119017.5225 | 36927.1763 | 3354 | 52.4 | -2213.5462 | 3354 | -1403.1001 | 942.508 | 40.262
3355 | 119017.5225 | 36927.1763 | 3355 | 52.2 | -2825.9786 | 3355 | -1392.4098 | 935.327 | 40.0482
3356 | 119017.5225 | 36927.1763 | 3356 | 52.1 | -3390.6851 | 3356 | -1387.08 | 931.7468 | 39.9416
3357 | 119017.5225 | 36927.1763 | 3357 | 51.9 | -3928.0689 | 3357 | -1376.4511 | 924.607 | 39.729
3358 | 119017.5225 | 36927.1763 | 3358 | 51.7 | -4492.8109 | 3358 | -1365.8631 | 917.4946 | 39.5173
3359 | 119017.5225 | 36927.1763 | 3359 | 51.5 | -5103.133 | 3359 | -1355.3159 | 910.4098 | 39.3063
3360 | 119017.5225 | 36927.1763 | 3360 | 51.3 | -5457.0407 | 3360 | -1344.8096 | 903.3524 | 39.0962
3361 | 119017.5225 | 36927.1763 | 3361 | 51.1 | -5806.7921 | 3361 | -1334.3442 | 896.3224 | 38.8869
3362 | 119017.5225 | 36927.1763 | 3362 | 50.8 | -6062.3449 | 3362 | -1318.7228 | 885.829 | 38.5745
3363 | 119017.5225 | 36927.1763 | 3363 | 50.5 | -6231.2423 | 3363 | -1303.1933 | 875.3973 | 38.2639
3364 | 119017.5225 | 36927.1763 | 3364 | 50.3 | -6311.0479 | 3364 | -1292.8914 | 868.4772 | 38.0578
3365 | 119017.5225 | 36927.1763 | 3365 | 50 | -6402.6734 | 3365 | -1277.5152 | 858.1485 | 37.7503
3366 | 119017.5225 | 36927.1763 | 3366 | 49.7 | -6489.6845 | 3366 | -1262.231 | 847.8816 | 37.4446
3367 | 119017.5225 | 36927.1763 | 3367 | 49.4 | -6500.1384 | 3367 | -1247.0388 | 837.6765 | 37.1408
3368 | 119017.5225 | 36927.1763 | 3368 | 49.2 | -6420.6212 | 3368 | -1236.9618 | 830.9075 | 36.9392
3369 | 119017.5225 | 36927.1763 | 3369 | 48.9 | -6281.6803 | 3369 | -1221.9229 | 820.8053 | 36.6385
3370 | 119017.5225 | 36927.1763 | 3370 | 48.6 | -6131.1793 | 3370 | -1206.9759 | 810.765 | 36.3395
3371 | 119017.5225 | 36927.1763 | 3371 | 48.4 | -6014.3404 | 3371 | -1197.0624 | 804.1058 | 36.1412
3372 | 119017.5225 | 36927.1763 | 3372 | 48.1 | -5903.2026 | 3372 | -1182.2688 | 794.1684 | 35.8454
3373 | 119017.5225 | 36927.1763 | 3373 | 47.8 | -5799.07 | 3373 | -1167.5672 | 784.2928 | 35.5513
3374 | 119017.5225 | 36927.1763 | 3374 | 47.5 | -6019.6504 | 3374 | -1152.9575 | 774.479 | 35.2591
3375 | 119017.5225 | 36927.1763 | 3375 | 47.2 | -6056.5548 | 3375 | -1138.4398 | 764.727 | 34.9688
3375 | 119017.5225 | 36927.1763 | 3375 | 46.9 | -6081.9574 | 3375 | -1124.0141 | 755.0368 | 34.6803
3376 | 119017.5225 | 36927.1763 | 3376 | 46.6 | -6098.9355 | 3376 | -1109.6804 | 745.4084 | 34.3936
3377 | 119017.5225 | 36927.1763 | 3377 | 46.3 | -6160.9358 | 3377 | -1095.4386 | 735.8418 | 34.1088
3378 | 119017.5225 | 36927.1763 | 3378 | 46 | -6222.3802 | 3378 | -1081.2889 | 726.3369 | 33.8258
3379 | 119017.5225 | 36927.1763 | 3379 | 45.8 | -6283.6786 | 3379 | -1071.9068 | 720.0347 | 33.6381
3380 | 119017.5225 | 36927.1763 | 3380 | 45.5 | -6332.4885 | 3380 | -1057.9104 | 710.6328 | 33.3582
3381 | 119017.5225 | 36927.1763 | 3381 | 45.2 | -6351.1827 | 3381 | -1044.0059 | 701.2927 | 33.0801
3382 | 119017.5225 | 36927.1763 | 3382 | 45 | -6316.1007 | 3382 | -1034.7873 | 695.1003 | 32.8957
3383 | 119017.5225 | 36927.1763 | 3383 | 44.7 | -6222.5758 | 3383 | -1021.0362 | 685.8632 | 32.6207
3383 | 119017.5225 | 36927.1763 | 3383 | 44.5 | -6102.479 | 3383 | -1011.9198 | 679.7394 | 32.4384
3384 | 119017.5225 | 36927.1763 | 3384 | 44.2 | -6015.0094 | 3384 | -998.3219 | 670.6053 | 32.1664
3385 | 119017.5225 | 36927.1763 | 3385 | 43.9 | -5874.6072 | 3385 | -984.816 | 661.533 | 31.8963
3386 | 119017.5225 | 36927.1763 | 3386 | 43.7 | -5708.8087 | 3386 | -975.8632 | 655.5191 | 31.7173
3387 | 119017.5225 | 36927.1763 | 3387 | 43.4 | -5539.2908 | 3387 | -962.5106 | 646.5497 | 31.4502
3388 | 119017.5225 | 36927.1763 | 3388 | 43.2 | -5407.0488 | 3388 | -953.66 | 640.6044 | 31.2732
3389 | 119017.5225 | 36927.1763 | 3389 | 43 | -5348.9395 | 3389 | -944.8503 | 634.6866 | 31.097
3389 | 119017.5225 | 36927.1763 | 3389 | 42.7 | -5412.4046 | 3389 | -931.7123 | 625.8614 | 30.8342
3390 | 119017.5225 | 36927.1763 | 3390 | 42.5 | -5505.3098 | 3390 | -923.0048 | 620.0123 | 30.6601
3391 | 119017.5225 | 36927.1763 | 3391 | 42.3 | -5596.7869 | 3391 | -914.3381 | 614.1906 | 30.4868
3392 | 119017.5225 | 36927.1763 | 3392 | 42 | -5685.5532 | 3392 | -901.4147 | 605.5096 | 30.2283
3393 | 119017.5225 | 36927.1763 | 3393 | 41.7 | -5772.3182 | 3393 | -888.5834 | 596.8904 | 29.9717
3393 | 119017.5225 | 36927.1763 | 3393 | 41.4 | -5687.2194 | 3393 | -875.844 | 588.3329 | 29.7169
3394 | 119017.5225 | 36927.1763 | 3394 | 41.1 | -5710.3943 | 3394 | -863.1966 | 579.8372 | 29.4639
3395 | 119017.5225 | 36927.1763 | 3395 | 40.8 | -5746.3275 | 3395 | -850.6412 | 571.4033 | 29.2128
3396 | 119017.5225 | 36927.1763 | 3396 | 40.6 | -6022.9008 | 3396 | -842.322 | 565.8151 | 29.0464
3397 | 119017.5225 | 36927.1763 | 3397 | 40.3 | -5956.0491 | 3397 | -829.9199 | 557.4842 | 28.7984
3397 | 119017.5225 | 36927.1763 | 3397 | 40.1 | -5865.6847 | 3397 | -821.7029 | 551.9646 | 28.6341
3398 | 119017.5225 | 36927.1763 | 3398 | 39.8 | -5773.2166 | 3398 | -809.4541 | 543.7366 | 28.3891
3399 | 119017.5225 | 36927.1763 | 3399 | 39.6 | -5681.7188 | 3399 | -801.3393 | 538.2857 | 28.2268
3400 | 119017.5225 | 36927.1763 | 3400 | 39.3 | -5596.884 | 3400 | -789.2438 | 530.1607 | 27.9849
3401 | 119017.5225 | 36927.1763 | 3401 | 39.1 | -5528.135 | 3401 | -781.2312 | 524.7784 | 27.8246
3401 | 119017.5225 | 36927.1763 | 3401 | 38.8 | -5501.4068 | 3401 | -769.289 | 516.7564 | 27.5858
3402 | 119017.5225 | 36927.1763 | 3402 | 38.6 | -5493.0966 | 3402 | -761.3786 | 511.4428 | 27.4276
3403 | 119017.5225 | 36927.1763 | 3403 | 38.4 | -5451.9341 | 3403 | -753.5091 | 506.1566 | 27.2702
3404 | 119017.5225 | 36927.1763 | 3404 | 38.1 | -5351.2101 | 3404 | -741.7816 | 498.2788 | 27.0356
3404 | 119017.5225 | 36927.1763 | 3404 | 37.9 | -5234.7851 | 3404 | -734.0143 | 493.0612 | 26.8803
3405 | 119017.5225 | 36927.1763 | 3405 | 37.7 | -5108.1425 | 3405 | -726.2878 | 487.8712 | 26.7258
3406 | 119017.5225 | 36927.1763 | 3406 | 37.5 | -5015.3862 | 3406 | -718.6023 | 482.7085 | 26.572
3406 | 119017.5225 | 36927.1763 | 3406 | 37.3 | -4921.73 | 3406 | -710.9577 | 477.5734 | 26.4192
3407 | 119017.5225 | 36927.1763 | 3407 | 37 | -4635.2312 | 3407 | -699.5673 | 469.9221 | 26.1913
3408 | 119017.5225 | 36927.1763 | 3408 | 36.8 | -4366.9205 | 3408 | -692.0249 | 464.8556 | 26.0405
3409 | 119017.5225 | 36927.1763 | 3409 | 36.6 | -4098.025 | 3409 | -684.5233 | 459.8166 | 25.8905
3409 | 119017.5225 | 36927.1763 | 3409 | 36.5 | -3880.3125 | 3409 | -680.7879 | 457.3073 | 25.8158
3410 | 119017.5225 | 36927.1763 | 3410 | 36.3 | -3366.2762 | 3410 | -673.3476 | 452.3095 | 25.667
3411 | 119017.5225 | 36927.1763 | 3411 | 36.2 | -2857.8299 | 3411 | -669.6428 | 449.8209 | 25.5929
3411 | 119017.5225 | 36927.1763 | 3411 | 36 | -2417.271 | 3411 | -662.2639 | 444.8642 | 25.4453
3412 | 119017.5225 | 36927.1763 | 3412 | 35.9 | -2050.815 | 3412 | -658.5898 | 442.3962 | 25.3718
3413 | 119017.5225 | 36927.1763 | 3413 | 35.9 | -1755.35 | 3413 | -658.5898 | 442.3962 | 25.3718
3414 | 119017.5225 | 36927.1763 | 3414 | 35.8 | -1528.6345 | 3414 | -654.9258 | 439.935 | 25.2985
3414 | 119017.5225 | 36927.1763 | 3414 | 35.7 | -1373.7695 | 3414 | -651.2722 | 437.4807 | 25.2254
3415 | 119017.5225 | 36927.1763 | 3415 | 35.6 | -1266.2711 | 3415 | -647.6287 | 435.0332 | 25.1526
3416 | 119017.5225 | 36927.1763 | 3416 | 35.5 | -1177.7659 | 3416 | -643.9954 | 432.5927 | 25.0799
3416 | 119017.5225 | 36927.1763 | 3416 | 35.5 | -1104.5413 | 3416 | -643.9954 | 432.5927 | 25.0799
3417 | 119017.5225 | 36927.1763 | 3417 | 35.4 | -1036.6501 | 3417 | -640.3724 | 430.159 | 25.0074
3418 | 119017.5225 | 36927.1763 | 3418 | 35.4 | -962.6251 | 3418 | -640.3724 | 430.159 | 25.0074
3418 | 119017.5225 | 36927.1763 | 3418 | 35.3 | -906.0948 | 3418 | -636.7596 | 427.7321 | 24.9352
3419 | 119017.5225 | 36927.1763 | 3419 | 35.2 | -878.775 | 3419 | -633.157 | 425.3121 | 24.8631
3420 | 119017.5225 | 36927.1763 | 3420 | 35.2 | -856.4031 | 3420 | -633.157 | 425.3121 | 24.8631
3420 | 119017.5225 | 36927.1763 | 3420 | 35.1 | -841.9368 | 3420 | -629.5646 | 422.899 | 24.7913
3421 | 119017.5225 | 36927.1763 | 3421 | 35.1 | -817.6784 | 3421 | -629.5646 | 422.899 | 24.7913
3422 | 119017.5225 | 36927.1763 | 3422 | 35 | -769.0157 | 3422 | -625.9825 | 420.4928 | 24.7196
3423 | 119017.5225 | 36927.1763 | 3423 | 34.9 | -705.1738 | 3423 | -622.4105 | 418.0934 | 24.6482
3423 | 119017.5225 | 36927.1763 | 3423 | 34.9 | -615.2394 | 3423 | -622.4105 | 418.0934 | 24.6482
3424 | 119017.5225 | 36927.1763 | 3424 | 34.8 | -491.9262 | 3424 | -618.8488 | 415.7009 | 24.577
3425 | 119017.5225 | 36927.1763 | 3425 | 34.8 | -393.7894 | 3425 | -618.8488 | 415.7009 | 24.577
3425 | 119017.5225 | 36927.1763 | 3425 | 34.8 | -317.7009 | 3425 | -618.8488 | 415.7009 | 24.577
3426 | 119017.5225 | 36927.1763 | 3426 | 34.7 | -252.8017 | 3426 | -615.2973 | 413.3152 | 24.5059
3427 | 119017.5225 | 36927.1763 | 3427 | 34.7 | -163.9758 | 3427 | -615.2973 | 413.3152 | 24.5059
3427 | 119017.5225 | 36927.1763 | 3427 | 34.6 | -50.7852 | 3427 | -611.7561 | 410.9364 | 24.4351
3428 | 119017.5225 | 36927.1763 | 3428 | 34.6 | 73.0284 | 3428 | -611.7561 | 410.9364 | 24.4351
3429 | 119017.5225 | 36927.1763 | 3429 | 34.6 | 176.9022 | 3429 | -611.7561 | 410.9364 | 24.4351
3429 | 119017.5225 | 36927.1763 | 3429 | 34.6 | 241.8086 | 3429 | -611.7561 | 410.9364 | 24.4351
3430 | 119017.5225 | 36927.1763 | 3430 | 34.6 | 257.738 | 3430 | -611.7561 | 410.9364 | 24.4351
3431 | 119017.5225 | 36927.1763 | 3431 | 34.6 | 237.4824 | 3431 | -611.7561 | 410.9364 | 24.4351
3431 | 119017.5225 | 36927.1763 | 3431 | 34.5 | 215.0895 | 3431 | -608.225 | 408.5645 | 24.3645
3432 | 119017.5225 | 36927.1763 | 3432 | 34.5 | 226.393 | 3432 | -608.225 | 408.5645 | 24.3645
3433 | 119017.5225 | 36927.1763 | 3433 | 34.5 | 317.5279 | 3433 | -608.225 | 408.5645 | 24.3645
3433 | 119017.5225 | 36927.1763 | 3433 | 34.5 | 487.3448 | 3433 | -608.225 | 408.5645 | 24.3645
3434 | 119017.5225 | 36927.1763 | 3434 | 34.5 | 677.8309 | 3434 | -608.225 | 408.5645 | 24.3645
3435 | 119017.5225 | 36927.1763 | 3435 | 34.5 | 840.3165 | 3435 | -608.225 | 408.5645 | 24.3645
3435 | 119017.5225 | 36927.1763 | 3435 | 34.5 | 942.3202 | 3435 | -608.225 | 408.5645 | 24.3645
3436 | 119017.5225 | 36927.1763 | 3436 | 34.5 | 978.9994 | 3436 | -608.225 | 408.5645 | 24.3645
3437 | 119017.5225 | 36927.1763 | 3437 | 34.6 | 958.0237 | 3437 | -611.7561 | 410.9364 | 24.4351
3437 | 119017.5225 | 36927.1763 | 3437 | 34.6 | 980.5954 | 3437 | -611.7561 | 410.9364 | 24.4351
3438 | 119017.5225 | 36927.1763 | 3438 | 34.6 | 1061.0185 | 3438 | -611.7561 | 410.9364 | 24.4351
3439 | 119017.5225 | 36927.1763 | 3439 | 34.6 | 1122.3829 | 3439 | -611.7561 | 410.9364 | 24.4351
3439 | 119017.5225 | 36927.1763 | 3439 | 34.7 | 1179.0754 | 3439 | -615.2973 | 413.3152 | 24.5059
3440 | 119017.5225 | 36927.1763 | 3440 | 34.7 | 1230.1138 | 3440 | -615.2973 | 413.3152 | 24.5059
3441 | 119017.5225 | 36927.1763 | 3441 | 34.8 | 1286.1197 | 3441 | -618.8488 | 415.7009 | 24.577
3441 | 119017.5225 | 36927.1763 | 3441 | 34.8 | 1367.3857 | 3441 | -618.8488 | 415.7009 | 24.577
3442 | 119017.5225 | 36927.1763 | 3442 | 34.9 | 1489.7789 | 3442 | -622.4105 | 418.0934 | 24.6482
3443 | 119017.5225 | 36927.1763 | 3443 | 34.9 | 1623.3415 | 3443 | -622.4105 | 418.0934 | 24.6482
3444 | 119017.5225 | 36927.1763 | 3444 | 35 | 1605.9258 | 3444 | -625.9825 | 420.4928 | 24.7196
3444 | 119017.5225 | 36927.1763 | 3444 | 35 | 1635.6491 | 3444 | -625.9825 | 420.4928 | 24.7196
3445 | 119017.5225 | 36927.1763 | 3445 | 35.1 | 1640.1407 | 3445 | -629.5646 | 422.899 | 24.7913
3446 | 119017.5225 | 36927.1763 | 3446 | 35.1 | 1634.7539 | 3446 | -629.5646 | 422.899 | 24.7913
3446 | 119017.5225 | 36927.1763 | 3446 | 35.2 | 1611.3812 | 3446 | -633.157 | 425.3121 | 24.8631
3447 | 119017.5225 | 36927.1763 | 3447 | 35.3 | 1600.7815 | 3447 | -636.7596 | 427.7321 | 24.9352
3448 | 119017.5225 | 36927.1763 | 3448 | 35.3 | 1640.8446 | 3448 | -636.7596 | 427.7321 | 24.9352
3448 | 119017.5225 | 36927.1763 | 3448 | 35.4 | 1624.9707 | 3448 | -640.3724 | 430.159 | 25.0074
3449 | 119017.5225 | 36927.1763 | 3449 | 35.4 | 1557.6901 | 3449 | -640.3724 | 430.159 | 25.0074
3450 | 119017.5225 | 36927.1763 | 3450 | 35.5 | 1477.0091 | 3450 | -643.9954 | 432.5927 | 25.0799
3450 | 119017.5225 | 36927.1763 | 3450 | 35.5 | 1464.6963 | 3450 | -643.9954 | 432.5927 | 25.0799
3451 | 119017.5225 | 36927.1763 | 3451 | 35.6 | 1517.3783 | 3451 | -647.6287 | 435.0332 | 25.1526
3452 | 119017.5225 | 36927.1763 | 3452 | 35.6 | 1666.1038 | 3452 | -647.6287 | 435.0332 | 25.1526
3452 | 119017.5225 | 36927.1763 | 3452 | 35.7 | 1813.1489 | 3452 | -651.2722 | 437.4807 | 25.2254
3453 | 119017.5225 | 36927.1763 | 3453 | 35.8 | 1740.5112 | 3453 | -654.9258 | 439.935 | 25.2985
3454 | 119017.5225 | 36927.1763 | 3454 | 35.8 | 1650.9088 | 3454 | -654.9258 | 439.935 | 25.2985
3455 | 119017.5225 | 36927.1763 | 3455 | 35.9 | 1528.7455 | 3455 | -658.5898 | 442.3962 | 25.3718
3455 | 119017.5225 | 36927.1763 | 3455 | 35.9 | 1397.2863 | 3455 | -658.5898 | 442.3962 | 25.3718
3456 | 119017.5225 | 36927.1763 | 3456 | 36 | 1504.6929 | 3456 | -662.2639 | 444.8642 | 25.4453
3457 | 119017.5225 | 36927.1763 | 3457 | 36 | 1527.9469 | 3457 | -662.2639 | 444.8642 | 25.4453
3457 | 119017.5225 | 36927.1763 | 3457 | 36.1 | 1575.9368 | 3457 | -665.9482 | 447.3391 | 25.519
3458 | 119017.5225 | 36927.1763 | 3458 | 36.1 | 1628.7237 | 3458 | -665.9482 | 447.3391 | 25.519
3459 | 119017.5225 | 36927.1763 | 3459 | 36.2 | 1678.0809 | 3459 | -669.6428 | 449.8209 | 25.5929
3460 | 119017.5225 | 36927.1763 | 3460 | 36.3 | 1723.4742 | 3460 | -673.3476 | 452.3095 | 25.667
3460 | 119017.5225 | 36927.1763 | 3460 | 36.3 | 1730.8262 | 3460 | -673.3476 | 452.3095 | 25.667
3461 | 119017.5225 | 36927.1763 | 3461 | 36.4 | 1755.0442 | 3461 | -677.0626 | 454.805 | 25.7413
3462 | 119017.5225 | 36927.1763 | 3462 | 36.4 | 1849.9853 | 3462 | -677.0626 | 454.805 | 25.7413
3462 | 119017.5225 | 36927.1763 | 3462 | 36.5 | 1916.8517 | 3462 | -680.7879 | 457.3073 | 25.8158
3463 | 119017.5225 | 36927.1763 | 3463 | 36.6 | 1931.9881 | 3463 | -684.5233 | 459.8166 | 25.8905
3464 | 119017.5225 | 36927.1763 | 3464 | 36.7 | 1936.1315 | 3464 | -688.269 | 462.3327 | 25.9654
3465 | 119017.5225 | 36927.1763 | 3465 | 36.7 | 1877.5514 | 3465 | -688.269 | 462.3327 | 25.9654
3465 | 119017.5225 | 36927.1763 | 3465 | 36.8 | 1802.6695 | 3465 | -692.0249 | 464.8556 | 26.0405
3466 | 119017.5225 | 36927.1763 | 3466 | 36.9 | 1855.6991 | 3466 | -695.791 | 467.3854 | 26.1158
3467 | 119017.5225 | 36927.1763 | 3467 | 36.9 | 1857.3176 | 3467 | -695.791 | 467.3854 | 26.1158
3467 | 119017.5225 | 36927.1763 | 3467 | 37 | 1782.7519 | 3467 | -699.5673 | 469.9221 | 26.1913
3468 | 119017.5225 | 36927.1763 | 3468 | 37.1 | 1698.6384 | 3468 | -703.3539 | 472.4657 | 26.2671
3469 | 119017.5225 | 36927.1763 | 3469 | 37.1 | 1883.1163 | 3469 | -703.3539 | 472.4657 | 26.2671
3470 | 119017.5225 | 36927.1763 | 3470 | 37.2 | 1988.1812 | 3470 | -707.1507 | 475.0161 | 26.343
3470 | 119017.5225 | 36927.1763 | 3470 | 37.2 | 2068.5341 | 3470 | -707.1507 | 475.0161 | 26.343
3471 | 119017.5225 | 36927.1763 | 3471 | 37.3 | 2102.7604 | 3471 | -710.9577 | 477.5734 | 26.4192
3472 | 119017.5225 | 36927.1763 | 3472 | 37.4 | 2136.2067 | 3472 | -714.7749 | 480.1375 | 26.4955
3472 | 119017.5225 | 36927.1763 | 3472 | 37.5 | 2149.1212 | 3472 | -718.6023 | 482.7085 | 26.572
3473 | 119017.5225 | 36927.1763 | 3473 | 37.6 | 2147.6422 | 3473 | -722.44 | 485.2864 | 26.6488
3474 | 119017.5225 | 36927.1763 | 3474 | 37.7 | 2174.5414 | 3474 | -726.2878 | 487.8712 | 26.7258
3475 | 119017.5225 | 36927.1763 | 3475 | 37.8 | 2205.5731 | 3475 | -730.1459 | 490.4628 | 26.8029
3475 | 119017.5225 | 36927.1763 | 3475 | 37.8 | 2274.8126 | 3475 | -730.1459 | 490.4628 | 26.8029
3476 | 119017.5225 | 36927.1763 | 3476 | 37.9 | 2339.9964 | 3476 | -734.0143 | 493.0612 | 26.8803
3477 | 119017.5225 | 36927.1763 | 3477 | 38 | 2401.957 | 3477 | -737.8928 | 495.6666 | 26.9579
3478 | 119017.5225 | 36927.1763 | 3478 | 38.1 | 2247.9207 | 3478 | -741.7816 | 498.2788 | 27.0356
3478 | 119017.5225 | 36927.1763 | 3478 | 38.2 | 2201.3502 | 3478 | -745.6805 | 500.8979 | 27.1136
3479 | 119017.5225 | 36927.1763 | 3479 | 38.2 | 2187.4513 | 3479 | -745.6805 | 500.8979 | 27.1136
3480 | 119017.5225 | 36927.1763 | 3480 | 38.3 | 2146.7535 | 3480 | -749.5897 | 503.5238 | 27.1918
3481 | 119017.5225 | 36927.1763 | 3481 | 38.3 | 2121.1742 | 3481 | -749.5897 | 503.5238 | 27.1918
3481 | 119017.5225 | 36927.1763 | 3481 | 38.4 | 2143.7525 | 3481 | -753.5091 | 506.1566 | 27.2702
3482 | 119017.5225 | 36927.1763 | 3482 | 38.5 | 2162.5707 | 3482 | -757.4388 | 508.7963 | 27.3488
3483 | 119017.5225 | 36927.1763 | 3483 | 38.6 | 2259.1175 | 3483 | -761.3786 | 511.4428 | 27.4276
3484 | 119017.5225 | 36927.1763 | 3484 | 38.7 | 2143.7038 | 3484 | -765.3287 | 514.0962 | 27.5066
3484 | 119017.5225 | 36927.1763 | 3484 | 38.7 | 2048.5943 | 3484 | -765.3287 | 514.0962 | 27.5066
3485 | 119017.5225 | 36927.1763 | 3485 | 38.8 | 2012.4656 | 3485 | -769.289 | 516.7564 | 27.5858
3486 | 119017.5225 | 36927.1763 | 3486 | 38.9 | 2003.54 | 3486 | -773.2595 | 519.4236 | 27.6652
3487 | 119017.5225 | 36927.1763 | 3487 | 39 | 2009.5565 | 3487 | -777.2403 | 522.0976 | 27.7448
3487 | 119017.5225 | 36927.1763 | 3487 | 39 | 2054.4197 | 3487 | -777.2403 | 522.0976 | 27.7448
3488 | 119017.5225 | 36927.1763 | 3488 | 39.1 | 2103.3367 | 3488 | -781.2312 | 524.7784 | 27.8246
3489 | 119017.5225 | 36927.1763 | 3489 | 39.2 | 2156.9446 | 3489 | -785.2324 | 527.4661 | 27.9046
3490 | 119017.5225 | 36927.1763 | 3490 | 39.3 | 2213.2113 | 3490 | -789.2438 | 530.1607 | 27.9849
3491 | 119017.5225 | 36927.1763 | 3491 | 39.3 | 2309.4675 | 3491 | -789.2438 | 530.1607 | 27.9849
3491 | 119017.5225 | 36927.1763 | 3491 | 39.3 | 2301.4817 | 3491 | -789.2438 | 530.1607 | 27.9849
3492 | 119017.5225 | 36927.1763 | 3492 | 39.3 | 2332.5498 | 3492 | -789.2438 | 530.1607 | 27.9849
3493 | 119017.5225 | 36927.1763 | 3493 | 39.2 | 2429.1161 | 3493 | -785.2324 | 527.4661 | 27.9046
3494 | 119017.5225 | 36927.1763 | 3494 | 39.2 | 2333.799 | 3494 | -785.2324 | 527.4661 | 27.9046
3494 | 119017.5225 | 36927.1763 | 3494 | 39.2 | 2378.6798 | 3494 | -785.2324 | 527.4661 | 27.9046
3495 | 119017.5225 | 36927.1763 | 3495 | 39.3 | 2288.9183 | 3495 | -789.2438 | 530.1607 | 27.9849
3496 | 119017.5225 | 36927.1763 | 3496 | 39.4 | 2367.7932 | 3496 | -793.2654 | 532.8622 | 28.0653
3497 | 119017.5225 | 36927.1763 | 3497 | 39.5 | 2201.0918 | 3497 | -797.2973 | 535.5705 | 28.1459
3497 | 119017.5225 | 36927.1763 | 3497 | 39.6 | 2036.3943 | 3497 | -801.3393 | 538.2857 | 28.2268
3498 | 119017.5225 | 36927.1763 | 3498 | 39.6 | 1897.0301 | 3498 | -801.3393 | 538.2857 | 28.2268
3499 | 119017.5225 | 36927.1763 | 3499 | 39.7 | 1742.0418 | 3499 | -805.3916 | 541.0077 | 28.3078
3500 | 119017.5225 | 36927.1763 | 3500 | 39.7 | 1705.5564 | 3500 | -805.3916 | 541.0077 | 28.3078
3501 | 119017.5225 | 36927.1763 | 3501 | 39.8 | 1710.893 | 3501 | -809.4541 | 543.7366 | 28.3891
3501 | 119017.5225 | 36927.1763 | 3501 | 39.8 | 1770.9134 | 3501 | -809.4541 | 543.7366 | 28.3891
3502 | 119017.5225 | 36927.1763 | 3502 | 39.9 | 1804.0365 | 3502 | -813.5268 | 546.4724 | 28.4705
3503 | 119017.5225 | 36927.1763 | 3503 | 39.9 | 1787.4877 | 3503 | -813.5268 | 546.4724 | 28.4705
3504 | 119017.5225 | 36927.1763 | 3504 | 40 | 1750.6626 | 3504 | -817.6097 | 549.2151 | 28.5522
3504 | 119017.5225 | 36927.1763 | 3504 | 40.1 | 1754.637 | 3504 | -821.7029 | 551.9646 | 28.6341
3505 | 119017.5225 | 36927.1763 | 3505 | 40.1 | 1776.2265 | 3505 | -821.7029 | 551.9646 | 28.6341
3506 | 119017.5225 | 36927.1763 | 3506 | 40.2 | 1759.2569 | 3506 | -825.8063 | 554.7209 | 28.7161
3507 | 119017.5225 | 36927.1763 | 3507 | 40.2 | 1676.6143 | 3507 | -825.8063 | 554.7209 | 28.7161
3508 | 119017.5225 | 36927.1763 | 3508 | 40.3 | 1622.094 | 3508 | -829.9199 | 557.4842 | 28.7984
3508 | 119017.5225 | 36927.1763 | 3508 | 40.3 | 1629.0907 | 3508 | -829.9199 | 557.4842 | 28.7984
3509 | 119017.5225 | 36927.1763 | 3509 | 40.4 | 1682.2664 | 3509 | -834.0437 | 560.2543 | 28.8809
3510 | 119017.5225 | 36927.1763 | 3510 | 40.4 | 1705.4415 | 3510 | -834.0437 | 560.2543 | 28.8809
3511 | 119017.5225 | 36927.1763 | 3511 | 40.5 | 1692.7283 | 3511 | -838.1777 | 563.0312 | 28.9636
3512 | 119017.5225 | 36927.1763 | 3512 | 40.6 | 1664.6027 | 3512 | -842.322 | 565.8151 | 29.0464
3512 | 119017.5225 | 36927.1763 | 3512 | 40.6 | 1629.9059 | 3512 | -842.322 | 565.8151 | 29.0464
3513 | 119017.5225 | 36927.1763 | 3513 | 40.7 | 1593.1281 | 3513 | -846.4765 | 568.6058 | 29.1295
3514 | 119017.5225 | 36927.1763 | 3514 | 40.7 | 1601.905 | 3514 | -846.4765 | 568.6058 | 29.1295
3515 | 119017.5225 | 36927.1763 | 3515 | 40.8 | 1669.4962 | 3515 | -850.6412 | 571.4033 | 29.2128
3515 | 119017.5225 | 36927.1763 | 3515 | 40.8 | 1773.6996 | 3515 | -850.6412 | 571.4033 | 29.2128
3516 | 119017.5225 | 36927.1763 | 3516 | 40.9 | 1850.4692 | 3516 | -854.8161 | 574.2078 | 29.2963
3517 | 119017.5225 | 36927.1763 | 3517 | 41 | 1821.8079 | 3517 | -859.0012 | 577.0191 | 29.38
3518 | 119017.5225 | 36927.1763 | 3518 | 41 | 1728.337 | 3518 | -859.0012 | 577.0191 | 29.38
3519 | 119017.5225 | 36927.1763 | 3519 | 41.1 | 1671.6948 | 3519 | -863.1966 | 579.8372 | 29.4639
3520 | 119017.5225 | 36927.1763 | 3520 | 41.2 | 1628.5199 | 3520 | -867.4022 | 582.6623 | 29.548
3520 | 119017.5225 | 36927.1763 | 3520 | 41.2 | 1610.9358 | 3520 | -867.4022 | 582.6623 | 29.548
3521 | 119017.5225 | 36927.1763 | 3521 | 41.3 | 1583.7249 | 3521 | -871.618 | 585.4941 | 29.6324
3522 | 119017.5225 | 36927.1763 | 3522 | 41.3 | 1653.3028 | 3522 | -871.618 | 585.4941 | 29.6324
3523 | 119017.5225 | 36927.1763 | 3523 | 41.4 | 1715.6298 | 3523 | -875.844 | 588.3329 | 29.7169
3524 | 119017.5225 | 36927.1763 | 3524 | 41.5 | 1631.9827 | 3524 | -880.0802 | 591.1785 | 29.8016
3524 | 119017.5225 | 36927.1763 | 3524 | 41.5 | 1493.1851 | 3524 | -880.0802 | 591.1785 | 29.8016
3525 | 119017.5225 | 36927.1763 | 3525 | 41.6 | 1459.4197 | 3525 | -884.3267 | 594.031 | 29.8865
3526 | 119017.5225 | 36927.1763 | 3526 | 41.6 | 1451.4894 | 3526 | -884.3267 | 594.031 | 29.8865
3527 | 119017.5225 | 36927.1763 | 3527 | 41.7 | 1526.7676 | 3527 | -888.5834 | 596.8904 | 29.9717
3528 | 119017.5225 | 36927.1763 | 3528 | 41.8 | 1548.6564 | 3528 | -892.8503 | 599.7566 | 30.057
3528 | 119017.5225 | 36927.1763 | 3528 | 41.8 | 1509.3195 | 3528 | -892.8503 | 599.7566 | 30.057
3529 | 119017.5225 | 36927.1763 | 3529 | 41.9 | 1507.4907 | 3529 | -897.1274 | 602.6297 | 30.1425
3530 | 119017.5225 | 36927.1763 | 3530 | 41.9 | 1543.9198 | 3530 | -897.1274 | 602.6297 | 30.1425
3531 | 119017.5225 | 36927.1763 | 3531 | 42 | 1561.3169 | 3531 | -901.4147 | 605.5096 | 30.2283
3532 | 119017.5225 | 36927.1763 | 3532 | 42 | 1549.4057 | 3532 | -901.4147 | 605.5096 | 30.2283
3533 | 119017.5225 | 36927.1763 | 3533 | 42.1 | 1522.2681 | 3533 | -905.7123 | 608.3964 | 30.3142
3533 | 119017.5225 | 36927.1763 | 3533 | 42.2 | 1493.3277 | 3533 | -910.0201 | 611.2901 | 30.4004
3534 | 119017.5225 | 36927.1763 | 3534 | 42.2 | 1469.5565 | 3534 | -910.0201 | 611.2901 | 30.4004
3535 | 119017.5225 | 36927.1763 | 3535 | 42.3 | 1457.1485 | 3535 | -914.3381 | 614.1906 | 30.4868
3536 | 119017.5225 | 36927.1763 | 3536 | 42.3 | 1451.0633 | 3536 | -914.3381 | 614.1906 | 30.4868
3537 | 119017.5225 | 36927.1763 | 3537 | 42.4 | 1452.2167 | 3537 | -918.6663 | 617.098 | 30.5733
3537 | 119017.5225 | 36927.1763 | 3537 | 42.4 | 1449.281 | 3537 | -918.6663 | 617.098 | 30.5733
3538 | 119017.5225 | 36927.1763 | 3538 | 42.5 | 1468.277 | 3538 | -923.0048 | 620.0123 | 30.6601
3539 | 119017.5225 | 36927.1763 | 3539 | 42.5 | 1489.8867 | 3539 | -923.0048 | 620.0123 | 30.6601
3540 | 119017.5225 | 36927.1763 | 3540 | 42.6 | 1519.9425 | 3540 | -927.3534 | 622.9334 | 30.7471
3541 | 119017.5225 | 36927.1763 | 3541 | 42.6 | 1509.0179 | 3541 | -927.3534 | 622.9334 | 30.7471
3542 | 119017.5225 | 36927.1763 | 3542 | 42.7 | 1463.2792 | 3542 | -931.7123 | 625.8614 | 30.8342
3542 | 119017.5225 | 36927.1763 | 3542 | 42.8 | 1394.5374 | 3542 | -936.0814 | 628.7963 | 30.9216
3543 | 119017.5225 | 36927.1763 | 3543 | 42.8 | 1351.0091 | 3543 | -936.0814 | 628.7963 | 30.9216
3544 | 119017.5225 | 36927.1763 | 3544 | 42.9 | 1353.4111 | 3544 | -940.4607 | 631.7381 | 31.0092
3545 | 119017.5225 | 36927.1763 | 3545 | 42.9 | 1388.4228 | 3545 | -940.4607 | 631.7381 | 31.0092
3546 | 119017.5225 | 36927.1763 | 3546 | 43 | 1442.1429 | 3546 | -944.8503 | 634.6866 | 31.097
3547 | 119017.5225 | 36927.1763 | 3547 | 43 | 1489.961 | 3547 | -944.8503 | 634.6866 | 31.097
3548 | 119017.5225 | 36927.1763 | 3548 | 43.1 | 1513.5335 | 3548 | -949.25 | 637.6421 | 31.185
3548 | 119017.5225 | 36927.1763 | 3548 | 43.1 | 1472.3708 | 3548 | -949.25 | 637.6421 | 31.185
3549 | 119017.5225 | 36927.1763 | 3549 | 43.2 | 1389.9901 | 3549 | -953.66 | 640.6044 | 31.2732
3550 | 119017.5225 | 36927.1763 | 3550 | 43.2 | 1348.8816 | 3550 | -953.66 | 640.6044 | 31.2732
3551 | 119017.5225 | 36927.1763 | 3551 | 43.3 | 1351.1658 | 3551 | -958.0802 | 643.5736 | 31.3616
3552 | 119017.5225 | 36927.1763 | 3552 | 43.3 | 1415.6946 | 3552 | -958.0802 | 643.5736 | 31.3616
3553 | 119017.5225 | 36927.1763 | 3553 | 43.4 | 1465.0795 | 3553 | -962.5106 | 646.5497 | 31.4502
3553 | 119017.5225 | 36927.1763 | 3553 | 43.5 | 1476.822 | 3553 | -966.9513 | 649.5326 | 31.539
3554 | 119017.5225 | 36927.1763 | 3554 | 43.5 | 1416.3525 | 3554 | -966.9513 | 649.5326 | 31.539
3555 | 119017.5225 | 36927.1763 | 3555 | 43.6 | 1298.7041 | 3555 | -971.4021 | 652.5224 | 31.628
3556 | 119017.5225 | 36927.1763 | 3556 | 43.6 | 1231.3099 | 3556 | -971.4021 | 652.5224 | 31.628
3557 | 119017.5225 | 36927.1763 | 3557 | 43.7 | 1224.5717 | 3557 | -975.8632 | 655.5191 | 31.7173
3558 | 119017.5225 | 36927.1763 | 3558 | 43.7 | 1285.8631 | 3558 | -975.8632 | 655.5191 | 31.7173
3559 | 119017.5225 | 36927.1763 | 3559 | 43.8 | 1335.2002 | 3559 | -980.3345 | 658.5226 | 31.8067
3559 | 119017.5225 | 36927.1763 | 3559 | 43.8 | 1372.0662 | 3559 | -980.3345 | 658.5226 | 31.8067
3560 | 119017.5225 | 36927.1763 | 3560 | 43.9 | 1350.8053 | 3560 | -984.816 | 661.533 | 31.8963
3561 | 119017.5225 | 36927.1763 | 3561 | 43.9 | 1329.4426 | 3561 | -984.816 | 661.533 | 31.8963
3562 | 119017.5225 | 36927.1763 | 3562 | 44 | 1263.0898 | 3562 | -989.3078 | 664.5502 | 31.9862
3563 | 119017.5225 | 36927.1763 | 3563 | 44 | 1250.4773 | 3563 | -989.3078 | 664.5502 | 31.9862
3564 | 119017.5225 | 36927.1763 | 3564 | 44.1 | 1289.2104 | 3564 | -993.8098 | 667.5743 | 32.0762
3565 | 119017.5225 | 36927.1763 | 3565 | 44.1 | 1312.7096 | 3565 | -993.8098 | 667.5743 | 32.0762
3565 | 119017.5225 | 36927.1763 | 3565 | 44.2 | 1301.7879 | 3565 | -998.3219 | 670.6053 | 32.1664
3566 | 119017.5225 | 36927.1763 | 3566 | 44.2 | 1283.3226 | 3566 | -998.3219 | 670.6053 | 32.1664
3567 | 119017.5225 | 36927.1763 | 3567 | 44.3 | 1291.3322 | 3567 | -1002.8443 | 673.6432 | 32.2569
3568 | 119017.5225 | 36927.1763 | 3568 | 44.3 | 1314.6532 | 3568 | -1002.8443 | 673.6432 | 32.2569
3569 | 119017.5225 | 36927.1763 | 3569 | 44.4 | 1328.5221 | 3569 | -1007.377 | 676.6879 | 32.3475
3570 | 119017.5225 | 36927.1763 | 3570 | 44.4 | 1318.0084 | 3570 | -1007.377 | 676.6879 | 32.3475
3571 | 119017.5225 | 36927.1763 | 3571 | 44.5 | 1270.7838 | 3571 | -1011.9198 | 679.7394 | 32.4384
3571 | 119017.5225 | 36927.1763 | 3571 | 44.5 | 1207.5686 | 3571 | -1011.9198 | 679.7394 | 32.4384
3572 | 119017.5225 | 36927.1763 | 3572 | 44.6 | 1162.1856 | 3572 | -1016.4729 | 682.7979 | 32.5295
3573 | 119017.5225 | 36927.1763 | 3573 | 44.6 | 1168.0943 | 3573 | -1016.4729 | 682.7979 | 32.5295
3574 | 119017.5225 | 36927.1763 | 3574 | 44.7 | 1227.8953 | 3574 | -1021.0362 | 685.8632 | 32.6207
3575 | 119017.5225 | 36927.1763 | 3575 | 44.7 | 1299.6754 | 3575 | -1021.0362 | 685.8632 | 32.6207
3576 | 119017.5225 | 36927.1763 | 3576 | 44.8 | 1331.4514 | 3576 | -1025.6097 | 688.9354 | 32.7122
3577 | 119017.5225 | 36927.1763 | 3577 | 44.8 | 1318.2044 | 3577 | -1025.6097 | 688.9354 | 32.7122
3578 | 119017.5225 | 36927.1763 | 3578 | 44.9 | 1292.1928 | 3578 | -1030.1934 | 692.0144 | 32.8039
3578 | 119017.5225 | 36927.1763 | 3578 | 44.9 | 1268.7236 | 3578 | -1030.1934 | 692.0144 | 32.8039
3579 | 119017.5225 | 36927.1763 | 3579 | 45 | 1233.0035 | 3579 | -1034.7873 | 695.1003 | 32.8957
3580 | 119017.5225 | 36927.1763 | 3580 | 45 | 1167.8649 | 3580 | -1034.7873 | 695.1003 | 32.8957
3581 | 119017.5225 | 36927.1763 | 3581 | 45.1 | 1089.6241 | 3581 | -1039.3915 | 698.1931 | 32.9878
3582 | 119017.5225 | 36927.1763 | 3582 | 45.1 | 1051.6171 | 3582 | -1039.3915 | 698.1931 | 32.9878
3583 | 119017.5225 | 36927.1763 | 3583 | 45.2 | 1056.6014 | 3583 | -1044.0059 | 701.2927 | 33.0801
3584 | 119017.5225 | 36927.1763 | 3584 | 45.2 | 1085.7218 | 3584 | -1044.0059 | 701.2927 | 33.0801
3585 | 119017.5225 | 36927.1763 | 3585 | 45.3 | 1139.907 | 3585 | -1048.6305 | 704.3992 | 33.1726
3586 | 119017.5225 | 36927.1763 | 3586 | 45.3 | 1250.2914 | 3586 | -1048.6305 | 704.3992 | 33.1726
3586 | 119017.5225 | 36927.1763 | 3586 | 45.4 | 1301.48 | 3586 | -1053.2653 | 707.5126 | 33.2653
3587 | 119017.5225 | 36927.1763 | 3587 | 45.4 | 1316.0074 | 3587 | -1053.2653 | 707.5126 | 33.2653
3588 | 119017.5225 | 36927.1763 | 3588 | 45.5 | 1251.7329 | 3588 | -1057.9104 | 710.6328 | 33.3582
3589 | 119017.5225 | 36927.1763 | 3589 | 45.5 | 1178.5471 | 3589 | -1057.9104 | 710.6328 | 33.3582
3590 | 119017.5225 | 36927.1763 | 3590 | 45.5 | 1109.3289 | 3590 | -1057.9104 | 710.6328 | 33.3582
3591 | 119017.5225 | 36927.1763 | 3591 | 45.6 | 949.6081 | 3591 | -1062.5656 | 713.7599 | 33.4513
3592 | 119017.5225 | 36927.1763 | 3592 | 45.6 | 1000.0484 | 3592 | -1062.5656 | 713.7599 | 33.4513
3593 | 119017.5225 | 36927.1763 | 3593 | 45.6 | 1051.3234 | 3593 | -1062.5656 | 713.7599 | 33.4513
3594 | 119017.5225 | 36927.1763 | 3594 | 45.7 | 1110.2539 | 3594 | -1067.2311 | 716.8938 | 33.5446
3594 | 119017.5225 | 36927.1763 | 3594 | 45.7 | 1151.9 | 3594 | -1067.2311 | 716.8938 | 33.5446
3595 | 119017.5225 | 36927.1763 | 3595 | 45.8 | 1193.0506 | 3595 | -1071.9068 | 720.0347 | 33.6381
3596 | 119017.5225 | 36927.1763 | 3596 | 45.8 | 1187.8572 | 3596 | -1071.9068 | 720.0347 | 33.6381
3597 | 119017.5225 | 36927.1763 | 3597 | 45.9 | 1191.5255 | 3597 | -1076.5927 | 723.1824 | 33.7319
3598 | 119017.5225 | 36927.1763 | 3598 | 45.9 | 1186.7381 | 3598 | -1076.5927 | 723.1824 | 33.7319
3599 | 119017.5225 | 36927.1763 | 3599 | 46 | 1154.7346 | 3599 | -1081.2889 | 726.3369 | 33.8258
3600 | 119017.5225 | 36927.1763 | 3600 | 46 | 1111.4493 | 3600 | -1081.2889 | 726.3369 | 33.8258
3601 | 119017.5225 | 36927.1763 | 3601 | 46.1 | 1083.9478 | 3601 | -1085.9953 | 729.4983 | 33.9199
3602 | 119017.5225 | 36927.1763 | 3602 | 46.1 | 1078.9051 | 3602 | -1085.9953 | 729.4983 | 33.9199
3602 | 119017.5225 | 36927.1763 | 3602 | 46.1 | 1081.2411 | 3602 | -1085.9953 | 729.4983 | 33.9199
3603 | 119017.5225 | 36927.1763 | 3603 | 46.2 | 1079.5838 | 3603 | -1090.7118 | 732.6666 | 34.0142
3604 | 119017.5225 | 36927.1763 | 3604 | 46.2 | 1044.1913 | 3604 | -1090.7118 | 732.6666 | 34.0142
3605 | 119017.5225 | 36927.1763 | 3605 | 46.3 | 998.4853 | 3605 | -1095.4386 | 735.8418 | 34.1088
3606 | 119017.5225 | 36927.1763 | 3606 | 46.3 | 969.9772 | 3606 | -1095.4386 | 735.8418 | 34.1088
3607 | 119017.5225 | 36927.1763 | 3607 | 46.4 | 996.9116 | 3607 | -1100.1757 | 739.0238 | 34.2035
3608 | 119017.5225 | 36927.1763 | 3608 | 46.4 | 1049.0055 | 3608 | -1100.1757 | 739.0238 | 34.2035
3609 | 119017.5225 | 36927.1763 | 3609 | 46.4 | 1086.8823 | 3609 | -1100.1757 | 739.0238 | 34.2035
3610 | 119017.5225 | 36927.1763 | 3610 | 46.5 | 1071.836 | 3610 | -1104.9229 | 742.2127 | 34.2985
3611 | 119017.5225 | 36927.1763 | 3611 | 46.5 | 1003.7017 | 3611 | -1104.9229 | 742.2127 | 34.2985
3612 | 119017.5225 | 36927.1763 | 3612 | 46.6 | 947.0498 | 3612 | -1109.6804 | 745.4084 | 34.3936
3612 | 119017.5225 | 36927.1763 | 3612 | 46.6 | 947.3503 | 3612 | -1109.6804 | 745.4084 | 34.3936
3613 | 119017.5225 | 36927.1763 | 3613 | 46.6 | 984.3107 | 3613 | -1109.6804 | 745.4084 | 34.3936
3614 | 119017.5225 | 36927.1763 | 3614 | 46.7 | 1018.7629 | 3614 | -1114.4481 | 748.611 | 34.489
3615 | 119017.5225 | 36927.1763 | 3615 | 46.7 | 1025.5019 | 3615 | -1114.4481 | 748.611 | 34.489
3616 | 119017.5225 | 36927.1763 | 3616 | 46.8 | 976.6358 | 3616 | -1119.226 | 751.8205 | 34.5845
3617 | 119017.5225 | 36927.1763 | 3617 | 46.8 | 879.3162 | 3617 | -1119.226 | 751.8205 | 34.5845
3618 | 119017.5225 | 36927.1763 | 3618 | 46.8 | 764.6634 | 3618 | -1119.226 | 751.8205 | 34.5845
3619 | 119017.5225 | 36927.1763 | 3619 | 46.8 | 783.4025 | 3619 | -1119.226 | 751.8205 | 34.5845
3620 | 119017.5225 | 36927.1763 | 3620 | 46.9 | 845.6728 | 3620 | -1124.0141 | 755.0368 | 34.6803
3621 | 119017.5225 | 36927.1763 | 3621 | 46.9 | 944.3998 | 3621 | -1124.0141 | 755.0368 | 34.6803
3622 | 119017.5225 | 36927.1763 | 3622 | 46.9 | 1018.6727 | 3622 | -1124.0141 | 755.0368 | 34.6803
3623 | 119017.5225 | 36927.1763 | 3623 | 47 | 1078.3577 | 3623 | -1128.8125 | 758.26 | 34.7762
3623 | 119017.5225 | 36927.1763 | 3623 | 47 | 1119.5837 | 3623 | -1128.8125 | 758.26 | 34.7762
3624 | 119017.5225 | 36927.1763 | 3624 | 47.1 | 1087.9042 | 3624 | -1133.621 | 761.4901 | 34.8724
3625 | 119017.5225 | 36927.1763 | 3625 | 47.1 | 1026.0983 | 3625 | -1133.621 | 761.4901 | 34.8724
3626 | 119017.5225 | 36927.1763 | 3626 | 47.1 | 991.5796 | 3626 | -1133.621 | 761.4901 | 34.8724
3627 | 119017.5225 | 36927.1763 | 3627 | 47.2 | 1009.362 | 3627 | -1138.4398 | 764.727 | 34.9688
3628 | 119017.5225 | 36927.1763 | 3628 | 47.2 | 1032.0935 | 3628 | -1138.4398 | 764.727 | 34.9688
3629 | 119017.5225 | 36927.1763 | 3629 | 47.3 | 1027.3664 | 3629 | -1143.2688 | 767.9708 | 35.0654
3630 | 119017.5225 | 36927.1763 | 3630 | 47.3 | 982.0523 | 3630 | -1143.2688 | 767.9708 | 35.0654
3631 | 119017.5225 | 36927.1763 | 3631 | 47.3 | 910.0937 | 3631 | -1143.2688 | 767.9708 | 35.0654
3632 | 119017.5225 | 36927.1763 | 3632 | 47.4 | 886.8658 | 3632 | -1148.108 | 771.2215 | 35.1622
3633 | 119017.5225 | 36927.1763 | 3633 | 47.4 | 920.2668 | 3633 | -1148.108 | 771.2215 | 35.1622
3634 | 119017.5225 | 36927.1763 | 3634 | 47.4 | 979.9204 | 3634 | -1148.108 | 771.2215 | 35.1622
3635 | 119017.5225 | 36927.1763 | 3635 | 47.5 | 990.5425 | 3635 | -1152.9575 | 774.479 | 35.2591
3635 | 119017.5225 | 36927.1763 | 3635 | 47.5 | 998.7923 | 3635 | -1152.9575 | 774.479 | 35.2591
3636 | 119017.5225 | 36927.1763 | 3636 | 47.6 | 818.7022 | 3636 | -1157.8172 | 777.7434 | 35.3563
3637 | 119017.5225 | 36927.1763 | 3637 | 47.6 | 819.6067 | 3637 | -1157.8172 | 777.7434 | 35.3563
3638 | 119017.5225 | 36927.1763 | 3638 | 47.6 | 865.8861 | 3638 | -1157.8172 | 777.7434 | 35.3563
3639 | 119017.5225 | 36927.1763 | 3639 | 47.6 | 951.1211 | 3639 | -1157.8172 | 777.7434 | 35.3563
3640 | 119017.5225 | 36927.1763 | 3640 | 47.7 | 1019.9266 | 3640 | -1162.687 | 781.0147 | 35.4537
3641 | 119017.5225 | 36927.1763 | 3641 | 47.7 | 1034.743 | 3641 | -1162.687 | 781.0147 | 35.4537
3642 | 119017.5225 | 36927.1763 | 3642 | 47.8 | 954.5745 | 3642 | -1167.5672 | 784.2928 | 35.5513
3643 | 119017.5225 | 36927.1763 | 3643 | 47.8 | 1084.1773 | 3643 | -1167.5672 | 784.2928 | 35.5513
3644 | 119017.5225 | 36927.1763 | 3644 | 47.9 | 885.6035 | 3644 | -1172.4575 | 787.5778 | 35.6491
3645 | 119017.5225 | 36927.1763 | 3645 | 47.9 | 782.4404 | 3645 | -1172.4575 | 787.5778 | 35.6491
3646 | 119017.5225 | 36927.1763 | 3646 | 47.9 | 685.5165 | 3646 | -1172.4575 | 787.5778 | 35.6491
3647 | 119017.5225 | 36927.1763 | 3647 | 47.9 | 819.1347 | 3647 | -1172.4575 | 787.5778 | 35.6491
3648 | 119017.5225 | 36927.1763 | 3648 | 48 | 967.0236 | 3648 | -1177.358 | 790.8697 | 35.7472
3649 | 119017.5225 | 36927.1763 | 3649 | 48 | 1041.9383 | 3649 | -1177.358 | 790.8697 | 35.7472
3649 | 119017.5225 | 36927.1763 | 3649 | 48.1 | 1089.6639 | 3649 | -1182.2688 | 794.1684 | 35.8454
3650 | 119017.5225 | 36927.1763 | 3650 | 48.1 | 1040.885 | 3650 | -1182.2688 | 794.1684 | 35.8454
3651 | 119017.5225 | 36927.1763 | 3651 | 48.1 | 955.8584 | 3651 | -1182.2688 | 794.1684 | 35.8454
3652 | 119017.5225 | 36927.1763 | 3652 | 48.2 | 871.7528 | 3652 | -1187.1898 | 797.474 | 35.9438
3653 | 119017.5225 | 36927.1763 | 3653 | 48.2 | 859.4926 | 3653 | -1187.1898 | 797.474 | 35.9438
3654 | 119017.5225 | 36927.1763 | 3654 | 48.2 | 922.7475 | 3654 | -1187.1898 | 797.474 | 35.9438
3655 | 119017.5225 | 36927.1763 | 3655 | 48.3 | 990.5428 | 3655 | -1192.121 | 800.7864 | 36.0424
3656 | 119017.5225 | 36927.1763 | 3656 | 48.3 | 1013.9022 | 3656 | -1192.121 | 800.7864 | 36.0424
3657 | 119017.5225 | 36927.1763 | 3657 | 48.3 | 970.2436 | 3657 | -1192.121 | 800.7864 | 36.0424
3658 | 119017.5225 | 36927.1763 | 3658 | 48.4 | 918.6437 | 3658 | -1197.0624 | 804.1058 | 36.1412
3659 | 119017.5225 | 36927.1763 | 3659 | 48.4 | 875.2519 | 3659 | -1197.0624 | 804.1058 | 36.1412
3660 | 119017.5225 | 36927.1763 | 3660 | 48.4 | 893.6811 | 3660 | -1197.0624 | 804.1058 | 36.1412
3661 | 119017.5225 | 36927.1763 | 3661 | 48.5 | 944.1586 | 3661 | -1202.0141 | 807.4319 | 36.2403
3662 | 119017.5225 | 36927.1763 | 3662 | 48.5 | 1003.9613 | 3662 | -1202.0141 | 807.4319 | 36.2403
3663 | 119017.5225 | 36927.1763 | 3663 | 48.6 | 1032.7257 | 3663 | -1206.9759 | 810.765 | 36.3395
3664 | 119017.5225 | 36927.1763 | 3664 | 48.6 | 1026.9482 | 3664 | -1206.9759 | 810.765 | 36.3395
3665 | 119017.5225 | 36927.1763 | 3665 | 48.6 | 997.3027 | 3665 | -1206.9759 | 810.765 | 36.3395
3666 | 119017.5225 | 36927.1763 | 3666 | 48.7 | 960.4688 | 3666 | -1211.948 | 814.1049 | 36.439
3666 | 119017.5225 | 36927.1763 | 3666 | 48.7 | 941.2035 | 3666 | -1211.948 | 814.1049 | 36.439
3667 | 119017.5225 | 36927.1763 | 3667 | 48.7 | 943.6761 | 3667 | -1211.948 | 814.1049 | 36.439
3668 | 119017.5225 | 36927.1763 | 3668 | 48.8 | 978.5142 | 3668 | -1216.9303 | 817.4517 | 36.5386
3669 | 119017.5225 | 36927.1763 | 3669 | 48.8 | 1052.1863 | 3669 | -1216.9303 | 817.4517 | 36.5386
3670 | 119017.5225 | 36927.1763 | 3670 | 48.9 | 1012.4637 | 3670 | -1221.9229 | 820.8053 | 36.6385
3671 | 119017.5225 | 36927.1763 | 3671 | 48.9 | 958.7259 | 3671 | -1221.9229 | 820.8053 | 36.6385
3672 | 119017.5225 | 36927.1763 | 3672 | 48.9 | 950.3028 | 3672 | -1221.9229 | 820.8053 | 36.6385
3673 | 119017.5225 | 36927.1763 | 3673 | 49 | 953.1006 | 3673 | -1226.9256 | 824.1658 | 36.7385
3674 | 119017.5225 | 36927.1763 | 3674 | 49 | 933.9732 | 3674 | -1226.9256 | 824.1658 | 36.7385
3675 | 119017.5225 | 36927.1763 | 3675 | 49 | 1053.0979 | 3675 | -1226.9256 | 824.1658 | 36.7385
3676 | 119017.5225 | 36927.1763 | 3676 | 49.1 | 1145.99 | 3676 | -1231.9386 | 827.5332 | 36.8388
3677 | 119017.5225 | 36927.1763 | 3677 | 49.1 | 1100.056 | 3677 | -1231.9386 | 827.5332 | 36.8388
3678 | 119017.5225 | 36927.1763 | 3678 | 49.2 | 1033.9544 | 3678 | -1236.9618 | 830.9075 | 36.9392
3679 | 119017.5225 | 36927.1763 | 3679 | 49.2 | 1030.7269 | 3679 | -1236.9618 | 830.9075 | 36.9392
3680 | 119017.5225 | 36927.1763 | 3680 | 49.2 | 1018.1758 | 3680 | -1236.9618 | 830.9075 | 36.9392
3681 | 119017.5225 | 36927.1763 | 3681 | 49.3 | 1009.0277 | 3681 | -1241.9952 | 834.2886 | 37.0399
3682 | 119017.5225 | 36927.1763 | 3682 | 49.3 | 1063.7565 | 3682 | -1241.9952 | 834.2886 | 37.0399
3683 | 119017.5225 | 36927.1763 | 3683 | 49.3 | 1138.8114 | 3683 | -1241.9952 | 834.2886 | 37.0399
3684 | 119017.5225 | 36927.1763 | 3684 | 49.4 | 1060.1994 | 3684 | -1247.0388 | 837.6765 | 37.1408
3685 | 119017.5225 | 36927.1763 | 3685 | 49.4 | 986.176 | 3685 | -1247.0388 | 837.6765 | 37.1408
3686 | 119017.5225 | 36927.1763 | 3686 | 49.5 | 965.2957 | 3686 | -1252.0927 | 841.0714 | 37.2419
3687 | 119017.5225 | 36927.1763 | 3687 | 49.5 | 980.4257 | 3687 | -1252.0927 | 841.0714 | 37.2419
3688 | 119017.5225 | 36927.1763 | 3688 | 49.5 | 996.3621 | 3688 | -1252.0927 | 841.0714 | 37.2419
3689 | 119017.5225 | 36927.1763 | 3689 | 49.6 | 993.1494 | 3689 | -1257.1567 | 844.4731 | 37.3431
3690 | 119017.5225 | 36927.1763 | 3690 | 49.6 | 966.342 | 3690 | -1257.1567 | 844.4731 | 37.3431
3690 | 119017.5225 | 36927.1763 | 3690 | 49.7 | 925.652 | 3690 | -1262.231 | 847.8816 | 37.4446
3691 | 119017.5225 | 36927.1763 | 3691 | 49.7 | 910.08 | 3691 | -1262.231 | 847.8816 | 37.4446
3692 | 119017.5225 | 36927.1763 | 3692 | 49.7 | 920.0941 | 3692 | -1262.231 | 847.8816 | 37.4446
3693 | 119017.5225 | 36927.1763 | 3693 | 49.8 | 949.441 | 3693 | -1267.3155 | 851.2971 | 37.5463
3694 | 119017.5225 | 36927.1763 | 3694 | 49.8 | 999.4287 | 3694 | -1267.3155 | 851.2971 | 37.5463
3695 | 119017.5225 | 36927.1763 | 3695 | 49.8 | 1043.1853 | 3695 | -1267.3155 | 851.2971 | 37.5463
3696 | 119017.5225 | 36927.1763 | 3696 | 49.9 | 1080.6325 | 3696 | -1272.4103 | 854.7194 | 37.6482
3697 | 119017.5225 | 36927.1763 | 3697 | 49.9 | 1091.3553 | 3697 | -1272.4103 | 854.7194 | 37.6482
3698 | 119017.5225 | 36927.1763 | 3698 | 50 | 1072.5261 | 3698 | -1277.5152 | 858.1485 | 37.7503
3699 | 119017.5225 | 36927.1763 | 3699 | 50 | 972.7992 | 3699 | -1277.5152 | 858.1485 | 37.7503
3700 | 119017.5225 | 36927.1763 | 3700 | 50.1 | 892.775 | 3700 | -1282.6304 | 861.5846 | 37.8526
3701 | 119017.5225 | 36927.1763 | 3701 | 50.1 | 881.2949 | 3701 | -1282.6304 | 861.5846 | 37.8526
3702 | 119017.5225 | 36927.1763 | 3702 | 50.1 | 936.7314 | 3702 | -1282.6304 | 861.5846 | 37.8526
3703 | 119017.5225 | 36927.1763 | 3703 | 50.2 | 982.8755 | 3703 | -1287.7558 | 865.0274 | 37.9551
3704 | 119017.5225 | 36927.1763 | 3704 | 50.2 | 1014.4163 | 3704 | -1287.7558 | 865.0274 | 37.9551
3705 | 119017.5225 | 36927.1763 | 3705 | 50.2 | 1000.2619 | 3705 | -1287.7558 | 865.0274 | 37.9551
3706 | 119017.5225 | 36927.1763 | 3706 | 50.3 | 969.6075 | 3706 | -1292.8914 | 868.4772 | 38.0578
3707 | 119017.5225 | 36927.1763 | 3707 | 50.3 | 906.8513 | 3707 | -1292.8914 | 868.4772 | 38.0578
3708 | 119017.5225 | 36927.1763 | 3708 | 50.4 | 868.9495 | 3708 | -1298.0372 | 871.9338 | 38.1607
3709 | 119017.5225 | 36927.1763 | 3709 | 50.4 | 887.7867 | 3709 | -1298.0372 | 871.9338 | 38.1607
3710 | 119017.5225 | 36927.1763 | 3710 | 50.4 | 957.4385 | 3710 | -1298.0372 | 871.9338 | 38.1607
3711 | 119017.5225 | 36927.1763 | 3711 | 50.5 | 1003.0491 | 3711 | -1303.1933 | 875.3973 | 38.2639
3712 | 119017.5225 | 36927.1763 | 3712 | 50.5 | 1010.9252 | 3712 | -1303.1933 | 875.3973 | 38.2639
3713 | 119017.5225 | 36927.1763 | 3713 | 50.6 | 992.6676 | 3713 | -1308.3596 | 878.8677 | 38.3672
3714 | 119017.5225 | 36927.1763 | 3714 | 50.6 | 977.9138 | 3714 | -1308.3596 | 878.8677 | 38.3672
3715 | 119017.5225 | 36927.1763 | 3715 | 50.6 | 933.1316 | 3715 | -1308.3596 | 878.8677 | 38.3672
3716 | 119017.5225 | 36927.1763 | 3716 | 50.7 | 906.4446 | 3716 | -1313.536 | 882.3449 | 38.4707
3717 | 119017.5225 | 36927.1763 | 3717 | 50.7 | 911.8729 | 3717 | -1313.536 | 882.3449 | 38.4707
3718 | 119017.5225 | 36927.1763 | 3718 | 50.7 | 924.8409 | 3718 | -1313.536 | 882.3449 | 38.4707
3719 | 119017.5225 | 36927.1763 | 3719 | 50.8 | 960.0581 | 3719 | -1318.7228 | 885.829 | 38.5745
3720 | 119017.5225 | 36927.1763 | 3720 | 50.8 | 944.4566 | 3720 | -1318.7228 | 885.829 | 38.5745
3721 | 119017.5225 | 36927.1763 | 3721 | 50.9 | 906.0235 | 3721 | -1323.9197 | 889.3199 | 38.6784
3722 | 119017.5225 | 36927.1763 | 3722 | 50.9 | 864.1757 | 3722 | -1323.9197 | 889.3199 | 38.6784
3723 | 119017.5225 | 36927.1763 | 3723 | 50.9 | 845.8696 | 3723 | -1323.9197 | 889.3199 | 38.6784
3724 | 119017.5225 | 36927.1763 | 3724 | 51 | 887.2217 | 3724 | -1329.1268 | 892.8177 | 38.7825
3725 | 119017.5225 | 36927.1763 | 3725 | 51 | 938.6532 | 3725 | -1329.1268 | 892.8177 | 38.7825
3726 | 119017.5225 | 36927.1763 | 3726 | 51 | 967.7705 | 3726 | -1329.1268 | 892.8177 | 38.7825
3727 | 119017.5225 | 36927.1763 | 3727 | 51.1 | 966.7143 | 3727 | -1334.3442 | 896.3224 | 38.8869
3728 | 119017.5225 | 36927.1763 | 3728 | 51.1 | 925.2541 | 3728 | -1334.3442 | 896.3224 | 38.8869
3729 | 119017.5225 | 36927.1763 | 3729 | 51.2 | 886.8083 | 3729 | -1339.5718 | 899.8339 | 38.9914
3730 | 119017.5225 | 36927.1763 | 3730 | 51.2 | 865.3615 | 3730 | -1339.5718 | 899.8339 | 38.9914
3731 | 119017.5225 | 36927.1763 | 3731 | 51.2 | 876.3777 | 3731 | -1339.5718 | 899.8339 | 38.9914
3732 | 119017.5225 | 36927.1763 | 3732 | 51.3 | 862.3191 | 3732 | -1344.8096 | 903.3524 | 39.0962
3733 | 119017.5225 | 36927.1763 | 3733 | 51.3 | 823.5892 | 3733 | -1344.8096 | 903.3524 | 39.0962
3734 | 119017.5225 | 36927.1763 | 3734 | 51.3 | 756.8438 | 3734 | -1344.8096 | 903.3524 | 39.0962
3735 | 119017.5225 | 36927.1763 | 3735 | 51.4 | 685.2787 | 3735 | -1350.0576 | 906.8776 | 39.2012
3736 | 119017.5225 | 36927.1763 | 3736 | 51.4 | 632.3952 | 3736 | -1350.0576 | 906.8776 | 39.2012
3737 | 119017.5225 | 36927.1763 | 3737 | 51.4 | 587.596 | 3737 | -1350.0576 | 906.8776 | 39.2012
3738 | 119017.5225 | 36927.1763 | 3738 | 51.5 | 545.9115 | 3738 | -1355.3159 | 910.4098 | 39.3063
3739 | 119017.5225 | 36927.1763 | 3739 | 51.4 | 504.1355 | 3739 | -1350.0576 | 906.8776 | 39.2012
3740 | 119017.5225 | 36927.1763 | 3740 | 51.4 | 684.1708 | 3740 | -1350.0576 | 906.8776 | 39.2012
3741 | 119017.5225 | 36927.1763 | 3741 | 51.4 | 768.7763 | 3741 | -1350.0576 | 906.8776 | 39.2012
3742 | 119017.5225 | 36927.1763 | 3742 | 51.3 | 808.5602 | 3742 | -1344.8096 | 903.3524 | 39.0962
3743 | 119017.5225 | 36927.1763 | 3743 | 51.3 | 1158.2349 | 3743 | -1344.8096 | 903.3524 | 39.0962
3744 | 119017.5225 | 36927.1763 | 3744 | 51.3 | 1047.0042 | 3744 | -1344.8096 | 903.3524 | 39.0962
3745 | 119017.5225 | 36927.1763 | 3745 | 51.3 | 942.4908 | 3745 | -1344.8096 | 903.3524 | 39.0962
3746 | 119017.5225 | 36927.1763 | 3746 | 51.4 | 840.1486 | 3746 | -1350.0576 | 906.8776 | 39.2012
3747 | 119017.5225 | 36927.1763 | 3747 | 51.4 | 756.4825 | 3747 | -1350.0576 | 906.8776 | 39.2012
3748 | 119017.5225 | 36927.1763 | 3748 | 51.4 | 703.6757 | 3748 | -1350.0576 | 906.8776 | 39.2012
3749 | 119017.5225 | 36927.1763 | 3749 | 51.4 | 791.0855 | 3749 | -1350.0576 | 906.8776 | 39.2012
3750 | 119017.5225 | 36927.1763 | 3750 | 51.5 | 923.0393 | 3750 | -1355.3159 | 910.4098 | 39.3063
3751 | 119017.5225 | 36927.1763 | 3751 | 51.5 | 1057.8504 | 3751 | -1355.3159 | 910.4098 | 39.3063
3752 | 119017.5225 | 36927.1763 | 3752 | 51.6 | 1182.6976 | 3752 | -1360.5844 | 913.9488 | 39.4117
3753 | 119017.5225 | 36927.1763 | 3753 | 51.6 | 1006.3168 | 3753 | -1360.5844 | 913.9488 | 39.4117
3754 | 119017.5225 | 36927.1763 | 3754 | 51.7 | 922.5322 | 3754 | -1365.8631 | 917.4946 | 39.5173
3755 | 119017.5225 | 36927.1763 | 3755 | 51.7 | 764.4192 | 3755 | -1365.8631 | 917.4946 | 39.5173
3756 | 119017.5225 | 36927.1763 | 3756 | 51.7 | 795.3701 | 3756 | -1365.8631 | 917.4946 | 39.5173
3757 | 119017.5225 | 36927.1763 | 3757 | 51.7 | 823.3731 | 3757 | -1365.8631 | 917.4946 | 39.5173
3758 | 119017.5225 | 36927.1763 | 3758 | 51.8 | 850.5541 | 3758 | -1371.152 | 921.0474 | 39.623
3759 | 119017.5225 | 36927.1763 | 3759 | 51.8 | 875.9377 | 3759 | -1371.152 | 921.0474 | 39.623
3760 | 119017.5225 | 36927.1763 | 3760 | 51.9 | 854.0087 | 3760 | -1376.4511 | 924.607 | 39.729
3761 | 119017.5225 | 36927.1763 | 3761 | 51.9 | 813.1822 | 3761 | -1376.4511 | 924.607 | 39.729
3762 | 119017.5225 | 36927.1763 | 3762 | 51.9 | 777.4006 | 3762 | -1376.4511 | 924.607 | 39.729
3763 | 119017.5225 | 36927.1763 | 3763 | 52 | 770.3398 | 3763 | -1381.7605 | 928.1734 | 39.8352
3764 | 119017.5225 | 36927.1763 | 3764 | 52 | 790.0386 | 3764 | -1381.7605 | 928.1734 | 39.8352
3765 | 119017.5225 | 36927.1763 | 3765 | 52 | 833.1772 | 3765 | -1381.7605 | 928.1734 | 39.8352
3766 | 119017.5225 | 36927.1763 | 3766 | 52.1 | 858.8482 | 3766 | -1387.08 | 931.7468 | 39.9416
3767 | 119017.5225 | 36927.1763 | 3767 | 52.1 | 859.718 | 3767 | -1387.08 | 931.7468 | 39.9416
3768 | 119017.5225 | 36927.1763 | 3768 | 52.1 | 871.4222 | 3768 | -1387.08 | 931.7468 | 39.9416
3769 | 119017.5225 | 36927.1763 | 3769 | 52.2 | 889.1166 | 3769 | -1392.4098 | 935.327 | 40.0482
3770 | 119017.5225 | 36927.1763 | 3770 | 52.2 | 870.9151 | 3770 | -1392.4098 | 935.327 | 40.0482
3771 | 119017.5225 | 36927.1763 | 3771 | 52.3 | 812.3345 | 3771 | -1397.7498 | 938.914 | 40.155
3772 | 119017.5225 | 36927.1763 | 3772 | 52.3 | 745.6366 | 3772 | -1397.7498 | 938.914 | 40.155
3773 | 119017.5225 | 36927.1763 | 3773 | 52.3 | 708.2843 | 3773 | -1397.7498 | 938.914 | 40.155
3774 | 119017.5225 | 36927.1763 | 3774 | 52.3 | 727.5321 | 3774 | -1397.7498 | 938.914 | 40.155
3775 | 119017.5225 | 36927.1763 | 3775 | 52.4 | 792.9348 | 3775 | -1403.1001 | 942.508 | 40.262
3776 | 119017.5225 | 36927.1763 | 3776 | 52.4 | 849.7408 | 3776 | -1403.1001 | 942.508 | 40.262
3777 | 119017.5225 | 36927.1763 | 3777 | 52.5 | 848.9343 | 3777 | -1408.4605 | 946.1087 | 40.3692
3778 | 119017.5225 | 36927.1763 | 3778 | 52.5 | 794.4198 | 3778 | -1408.4605 | 946.1087 | 40.3692
3779 | 119017.5225 | 36927.1763 | 3779 | 52.5 | 746.3449 | 3779 | -1408.4605 | 946.1087 | 40.3692
3780 | 119017.5225 | 36927.1763 | 3780 | 52.6 | 722.4918 | 3780 | -1413.8312 | 949.7164 | 40.4766
3781 | 119017.5225 | 36927.1763 | 3781 | 52.6 | 723.5067 | 3781 | -1413.8312 | 949.7164 | 40.4766
3783 | 119017.5225 | 36927.1763 | 3783 | 52.6 | 750.1845 | 3783 | -1413.8312 | 949.7164 | 40.4766
3784 | 119017.5225 | 36927.1763 | 3784 | 52.6 | 779.8818 | 3784 | -1413.8312 | 949.7164 | 40.4766
3785 | 119017.5225 | 36927.1763 | 3785 | 52.7 | 785.3993 | 3785 | -1419.2121 | 953.3309 | 40.5842
3786 | 119017.5225 | 36927.1763 | 3786 | 52.7 | 783.6209 | 3786 | -1419.2121 | 953.3309 | 40.5842
3787 | 119017.5225 | 36927.1763 | 3787 | 52.7 | 808.6336 | 3787 | -1419.2121 | 953.3309 | 40.5842
3788 | 119017.5225 | 36927.1763 | 3788 | 52.8 | 823.0762 | 3788 | -1424.6032 | 956.9523 | 40.6921
3789 | 119017.5225 | 36927.1763 | 3789 | 52.8 | 824.3763 | 3789 | -1424.6032 | 956.9523 | 40.6921
3790 | 119017.5225 | 36927.1763 | 3790 | 52.9 | 800.9904 | 3790 | -1430.0046 | 960.5806 | 40.8001
3791 | 119017.5225 | 36927.1763 | 3791 | 52.9 | 763.6263 | 3791 | -1430.0046 | 960.5806 | 40.8001
3792 | 119017.5225 | 36927.1763 | 3792 | 52.9 | 706.5616 | 3792 | -1430.0046 | 960.5806 | 40.8001
3793 | 119017.5225 | 36927.1763 | 3793 | 52.9 | 678.6564 | 3793 | -1430.0046 | 960.5806 | 40.8001
3794 | 119017.5225 | 36927.1763 | 3794 | 53 | 690.4116 | 3794 | -1435.4161 | 964.2157 | 40.9083
3795 | 119017.5225 | 36927.1763 | 3795 | 53 | 682.2394 | 3795 | -1435.4161 | 964.2157 | 40.9083
3796 | 119017.5225 | 36927.1763 | 3796 | 53 | 655.4433 | 3796 | -1435.4161 | 964.2157 | 40.9083
3797 | 119017.5225 | 36927.1763 | 3797 | 53.1 | 670.7195 | 3797 | -1440.8379 | 967.8577 | 41.0168
3798 | 119017.5225 | 36927.1763 | 3798 | 53.1 | 741.405 | 3798 | -1440.8379 | 967.8577 | 41.0168
3799 | 119017.5225 | 36927.1763 | 3799 | 53.1 | 834.0885 | 3799 | -1440.8379 | 967.8577 | 41.0168
3800 | 119017.5225 | 36927.1763 | 3800 | 53.2 | 923.049 | 3800 | -1446.2699 | 971.5065 | 41.1254
3801 | 119017.5225 | 36927.1763 | 3801 | 53.2 | 988.9069 | 3801 | -1446.2699 | 971.5065 | 41.1254
3802 | 119017.5225 | 36927.1763 | 3802 | 53.2 | 889.635 | 3802 | -1446.2699 | 971.5065 | 41.1254
3803 | 119017.5225 | 36927.1763 | 3803 | 53.3 | 802.1433 | 3803 | -1451.7121 | 975.1622 | 41.2342
3804 | 119017.5225 | 36927.1763 | 3804 | 53.3 | 742.6733 | 3804 | -1451.7121 | 975.1622 | 41.2342
3805 | 119017.5225 | 36927.1763 | 3805 | 53.3 | 690.5108 | 3805 | -1451.7121 | 975.1622 | 41.2342
3806 | 119017.5225 | 36927.1763 | 3806 | 53.4 | 609.5828 | 3806 | -1457.1645 | 978.8248 | 41.3433
3807 | 119017.5225 | 36927.1763 | 3807 | 53.4 | 700.2932 | 3807 | -1457.1645 | 978.8248 | 41.3433
3808 | 119017.5225 | 36927.1763 | 3808 | 53.4 | 797.9972 | 3808 | -1457.1645 | 978.8248 | 41.3433
3809 | 119017.5225 | 36927.1763 | 3809 | 53.5 | 845.6832 | 3809 | -1462.6272 | 982.4942 | 41.4525
3810 | 119017.5225 | 36927.1763 | 3810 | 53.5 | 831.3081 | 3810 | -1462.6272 | 982.4942 | 41.4525
3812 | 119017.5225 | 36927.1763 | 3812 | 53.5 | 756.8318 | 3812 | -1462.6272 | 982.4942 | 41.4525
3813 | 119017.5225 | 36927.1763 | 3813 | 53.6 | 735.7939 | 3813 | -1468.1001 | 986.1706 | 41.562
3814 | 119017.5225 | 36927.1763 | 3814 | 53.6 | 776.1927 | 3814 | -1468.1001 | 986.1706 | 41.562
3815 | 119017.5225 | 36927.1763 | 3815 | 53.6 | 829.1331 | 3815 | -1468.1001 | 986.1706 | 41.562
3816 | 119017.5225 | 36927.1763 | 3816 | 53.7 | 858.3336 | 3816 | -1473.5832 | 989.8537 | 41.6717
3817 | 119017.5225 | 36927.1763 | 3817 | 53.7 | 836.7686 | 3817 | -1473.5832 | 989.8537 | 41.6717
3818 | 119017.5225 | 36927.1763 | 3818 | 53.7 | 759.3758 | 3818 | -1473.5832 | 989.8537 | 41.6717
3819 | 119017.5225 | 36927.1763 | 3819 | 53.8 | 650.6539 | 3819 | -1479.0765 | 993.5438 | 41.7815
3820 | 119017.5225 | 36927.1763 | 3820 | 53.8 | 612.1011 | 3820 | -1479.0765 | 993.5438 | 41.7815
3821 | 119017.5225 | 36927.1763 | 3821 | 53.8 | 629.4321 | 3821 | -1479.0765 | 993.5438 | 41.7815
3822 | 119017.5225 | 36927.1763 | 3822 | 53.8 | 652.1671 | 3822 | -1479.0765 | 993.5438 | 41.7815
3823 | 119017.5225 | 36927.1763 | 3823 | 53.9 | 680.1649 | 3823 | -1484.58 | 997.2407 | 41.8916
3824 | 119017.5225 | 36927.1763 | 3824 | 53.9 | 705.0146 | 3824 | -1484.58 | 997.2407 | 41.8916
3825 | 119017.5225 | 36927.1763 | 3825 | 53.9 | 724.2676 | 3825 | -1484.58 | 997.2407 | 41.8916
3826 | 119017.5225 | 36927.1763 | 3826 | 54 | 717.0272 | 3826 | -1490.0938 | 1000.9444 | 42.0019
3827 | 119017.5225 | 36927.1763 | 3827 | 54 | 723.5653 | 3827 | -1490.0938 | 1000.9444 | 42.0019
3828 | 119017.5225 | 36927.1763 | 3828 | 54 | 732.3811 | 3828 | -1490.0938 | 1000.9444 | 42.0019
3829 | 119017.5225 | 36927.1763 | 3829 | 54.1 | 710.1145 | 3829 | -1495.6177 | 1004.6551 | 42.1124
3830 | 119017.5225 | 36927.1763 | 3830 | 54.1 | 694.8155 | 3830 | -1495.6177 | 1004.6551 | 42.1124
3832 | 119017.5225 | 36927.1763 | 3832 | 54.1 | 711.3429 | 3832 | -1495.6177 | 1004.6551 | 42.1124
3833 | 119017.5225 | 36927.1763 | 3833 | 54.1 | 737.2289 | 3833 | -1495.6177 | 1004.6551 | 42.1124
3834 | 119017.5225 | 36927.1763 | 3834 | 54.2 | 711.9812 | 3834 | -1501.1519 | 1008.3726 | 42.223
3835 | 119017.5225 | 36927.1763 | 3835 | 54.2 | 638.3368 | 3835 | -1501.1519 | 1008.3726 | 42.223
3836 | 119017.5225 | 36927.1763 | 3836 | 54.2 | 587.2034 | 3836 | -1501.1519 | 1008.3726 | 42.223
3837 | 119017.5225 | 36927.1763 | 3837 | 54.3 | 573.9935 | 3837 | -1506.6963 | 1012.0969 | 42.3339
3838 | 119017.5225 | 36927.1763 | 3838 | 54.3 | 585.6656 | 3838 | -1506.6963 | 1012.0969 | 42.3339
3839 | 119017.5225 | 36927.1763 | 3839 | 54.3 | 621.6919 | 3839 | -1506.6963 | 1012.0969 | 42.3339
3840 | 119017.5225 | 36927.1763 | 3840 | 54.3 | 655.3047 | 3840 | -1506.6963 | 1012.0969 | 42.3339
3841 | 119017.5225 | 36927.1763 | 3841 | 54.4 | 688.5389 | 3841 | -1512.251 | 1015.8282 | 42.445
3842 | 119017.5225 | 36927.1763 | 3842 | 54.4 | 721.206 | 3842 | -1512.251 | 1015.8282 | 42.445
3843 | 119017.5225 | 36927.1763 | 3843 | 54.4 | 755.478 | 3843 | -1512.251 | 1015.8282 | 42.445
3844 | 119017.5225 | 36927.1763 | 3844 | 54.5 | 759.5153 | 3844 | -1517.8158 | 1019.5663 | 42.5563
3845 | 119017.5225 | 36927.1763 | 3845 | 54.5 | 743.0329 | 3845 | -1517.8158 | 1019.5663 | 42.5563
3846 | 119017.5225 | 36927.1763 | 3846 | 54.5 | 718.3641 | 3846 | -1517.8158 | 1019.5663 | 42.5563
3847 | 119017.5225 | 36927.1763 | 3847 | 54.5 | 647.5427 | 3847 | -1517.8158 | 1019.5663 | 42.5563
3849 | 119017.5225 | 36927.1763 | 3849 | 54.6 | 554.3057 | 3849 | -1523.3909 | 1023.3112 | 42.6678
3850 | 119017.5225 | 36927.1763 | 3850 | 54.6 | 507.8895 | 3850 | -1523.3909 | 1023.3112 | 42.6678
3851 | 119017.5225 | 36927.1763 | 3851 | 54.6 | 510.6222 | 3851 | -1523.3909 | 1023.3112 | 42.6678
3852 | 119017.5225 | 36927.1763 | 3852 | 54.6 | 551.135 | 3852 | -1523.3909 | 1023.3112 | 42.6678
3853 | 119017.5225 | 36927.1763 | 3853 | 54.7 | 594.8221 | 3853 | -1528.9762 | 1027.063 | 42.7795
3854 | 119017.5225 | 36927.1763 | 3854 | 54.7 | 601.8528 | 3854 | -1528.9762 | 1027.063 | 42.7795
3855 | 119017.5225 | 36927.1763 | 3855 | 54.7 | 612.8841 | 3855 | -1528.9762 | 1027.063 | 42.7795
3856 | 119017.5225 | 36927.1763 | 3856 | 54.8 | 618.9146 | 3856 | -1534.5717 | 1030.8217 | 42.8914
3857 | 119017.5225 | 36927.1763 | 3857 | 54.8 | 568.2875 | 3857 | -1534.5717 | 1030.8217 | 42.8914
3858 | 119017.5225 | 36927.1763 | 3858 | 54.8 | 510.443 | 3858 | -1534.5717 | 1030.8217 | 42.8914
3859 | 119017.5225 | 36927.1763 | 3859 | 54.8 | 540.3018 | 3859 | -1534.5717 | 1030.8217 | 42.8914
3860 | 119017.5225 | 36927.1763 | 3860 | 54.8 | 561.7075 | 3860 | -1534.5717 | 1030.8217 | 42.8914
3861 | 119017.5225 | 36927.1763 | 3861 | 54.9 | 557.8329 | 3861 | -1540.1775 | 1034.5873 | 43.0035
3862 | 119017.5225 | 36927.1763 | 3862 | 54.9 | 537.2214 | 3862 | -1540.1775 | 1034.5873 | 43.0035
3863 | 119017.5225 | 36927.1763 | 3863 | 54.9 | 538.9838 | 3863 | -1540.1775 | 1034.5873 | 43.0035
3865 | 119017.5225 | 36927.1763 | 3865 | 54.9 | 565.9002 | 3865 | -1540.1775 | 1034.5873 | 43.0035
3866 | 119017.5225 | 36927.1763 | 3866 | 55 | 574.3946 | 3866 | -1545.7934 | 1038.3597 | 43.1159
3867 | 119017.5225 | 36927.1763 | 3867 | 55 | 574.4015 | 3867 | -1545.7934 | 1038.3597 | 43.1159
3868 | 119017.5225 | 36927.1763 | 3868 | 55 | 560.9554 | 3868 | -1545.7934 | 1038.3597 | 43.1159
3869 | 119017.5225 | 36927.1763 | 3869 | 55 | 528.9898 | 3869 | -1545.7934 | 1038.3597 | 43.1159
3870 | 119017.5225 | 36927.1763 | 3870 | 55.1 | 483.0149 | 3870 | -1551.4196 | 1042.139 | 43.2284
3871 | 119017.5225 | 36927.1763 | 3871 | 55.1 | 409.7319 | 3871 | -1551.4196 | 1042.139 | 43.2284
3872 | 119017.5225 | 36927.1763 | 3872 | 55.1 | 395.3143 | 3872 | -1551.4196 | 1042.139 | 43.2284
3873 | 119017.5225 | 36927.1763 | 3873 | 55.1 | 442.7483 | 3873 | -1551.4196 | 1042.139 | 43.2284
3874 | 119017.5225 | 36927.1763 | 3874 | 55.1 | 515.3911 | 3874 | -1551.4196 | 1042.139 | 43.2284
3875 | 119017.5225 | 36927.1763 | 3875 | 55.1 | 511.885 | 3875 | -1551.4196 | 1042.139 | 43.2284
3876 | 119017.5225 | 36927.1763 | 3876 | 55.2 | 496.1816 | 3876 | -1557.056 | 1045.9252 | 43.3411
3877 | 119017.5225 | 36927.1763 | 3877 | 55.2 | 509.5702 | 3877 | -1557.056 | 1045.9252 | 43.3411
3879 | 119017.5225 | 36927.1763 | 3879 | 55.2 | 564.5921 | 3879 | -1557.056 | 1045.9252 | 43.3411
3880 | 119017.5225 | 36927.1763 | 3880 | 55.2 | 567.963 | 3880 | -1557.056 | 1045.9252 | 43.3411
3881 | 119017.5225 | 36927.1763 | 3881 | 55.3 | 537.7447 | 3881 | -1562.7026 | 1049.7182 | 43.4541
3882 | 119017.5225 | 36927.1763 | 3882 | 55.3 | 494.0436 | 3882 | -1562.7026 | 1049.7182 | 43.4541
3883 | 119017.5225 | 36927.1763 | 3883 | 55.3 | 451.4891 | 3883 | -1562.7026 | 1049.7182 | 43.4541
3884 | 119017.5225 | 36927.1763 | 3884 | 55.3 | 501.9972 | 3884 | -1562.7026 | 1049.7182 | 43.4541
3885 | 119017.5225 | 36927.1763 | 3885 | 55.3 | 530.6545 | 3885 | -1562.7026 | 1049.7182 | 43.4541
3886 | 119017.5225 | 36927.1763 | 3886 | 55.4 | 555.464 | 3886 | -1568.3595 | 1053.5181 | 43.5672
3887 | 119017.5225 | 36927.1763 | 3887 | 55.4 | 586.533 | 3887 | -1568.3595 | 1053.5181 | 43.5672