## Sheet1
Time (s) | Acceleration | Vehicle Speed (m/s) | Gradient (%) | Gradient Resistance | Aerodynamic Resistance | Height (m) | Distance (m) | Coefficient of Drag | Weight (N) mg | Rolling Resistance | Power = Fx V (w) | Total Resistance (F=(m*a)+Ra+Rrl+Rg | Gradeability % | Average Power | Max Power | Rolling Resistance Coefficient (Loose Soil, gravel)
0 | 0 | 0 | 0 | 0 | 0 | 0 | 0 | 0 | 227 | 27.24 | 0 | 0 | 36 | 566.2029 | 762.72 | 0.12
1 | 1 | 1 | 0 | 0 | 227 | 0 | 1 | 102.9193 | Average Velocity | 27.24 | 108.96 | 277.3797 | 36 |  |  | Density of Air kg/m^3
2 | 1 | 2 | 0 | 0 | 227 | 0 | 3 | 25.7298 | 5.20710059 m/s | 27.24 | 217.92 | 277.3797 | 36 |  |  | 1.225
3 | 1 | 3 | 0 | 0 | 227 | 0 | 6 | 11.4355 | Area of Vehicle (m^3) | 27.24 | 326.88 | 277.3797 | 36
4 | 1 | 4 | 0 | 0 | 227 | 0 | 10 | 6.4325 | 3.601 | 27.24 | 435.84 | 277.3797 | 36 |  |  | Angle of rise Slope 1 (degrees)
5 | 1 | 5 | 0 | 0 | 227 | 0 | 15 | 4.1168 | Length | 27.24 | 544.8 | 277.3797 | 36 |  |  | 30
6 | 1 | 6 | 0 | 0 | 227 | 0 | 21 | 2.8589 | 2.159 | 27.24 | 653.76 | 277.3797 | 36 |  |  | Angle of fall Slope 1 (degrees)
7 | 1 | 7 | 0 | 0 | 227 | 0 | 28 | 2.1004 | Height | 27.24 | 762.72 | 277.3797 | 36 |  |  | 26.388
8 | 0 | 7 | 0 | 0 | 227 | 0 | 35 | 2.1004 | 1.397 | 27.24 | 762.72 | 254.24 | 36 |  |  | 9.207
9 | 0 | 7 | 0 | 0 | 227 | 0 | 42 | 2.1004 | Width | 27.24 | 762.72 | 254.24 | 36 |  |  | Angle of Rise Slope 2 (degrees)
10 | 0 | 7 | 0 | 0 | 227 | 0 | 49 | 2.1004 | 1.194 | 27.24 | 762.72 | 254.24 | 36 |  |  | 17.458
11 | -1 | 6 | 57.735 | 113.5 | 227 | 2 | 55 | 2.8589 | Friction Coefficient | 27.24 | 653.76 | 344.6003 | 36 |  |  | Angle of Fall Slope 2 (degrees)
12 | -1 | 5 | 57.735 | 113.5 | 227 | 4 | 60 | 4.1168 | 0.6 | 27.24 | 544.8 | 344.6003 | 36 |  |  | 22.62
13 | -1 | 4 | 57.735 | 113.5 | 227 | 6 | 64 | 6.4325 |  | 27.24 | 435.84 | 344.6003 | 36 |  |  | Angle of Rise Slope 3 (degrees)
14 | 0 | 4 | 57.735 | 113.5 | 227 | 8 | 68 | 6.4325 |  | 27.24 | 435.84 | 367.74 | 36 |  |  | 22.024
15 | 0 | 4 | 57.735 | 113.5 | 227 | 10 | 72 | 6.4325 |  | 27.24 | 435.84 | 367.74 | 36 |  |  | 30
16 | -1 | 3 | 0 | 0 | 227 | 10 | 75 | 11.4355 |  | 27.24 | 326.88 | 231.1003 | 36 |  |  | Angle of Fall Slope 3 (degrees)
17 | 1 | 4 | -49.6143 | -100.9 | 227 | 8 | 79 | 6.4325 |  | 27.24 | 435.84 | 176.4797 | 36 |  |  | 8.213
18 | 0 | 4 | -49.6143 | -100.9 | 227 | 6 | 83 | 6.4325 |  | 27.24 | 435.84 | 153.34 | 36 |  |  | 25.377
19 | 1 | 5 | -16.209 | -36.3 | 227 | 4 | 88 | 4.1168 |  | 27.24 | 544.8 | 241.0797 | 36 |  |  | 8.213
20 | 0 | 6 | -16.209 | -36.3 | 227 | 3 | 94 | 2.8589 |  | 27.24 | 653.76 | 217.94 | 36 |  |  | 12.556
21 | 0 | 6 | -16.209 | -36.3 | 227 | 2 | 100 | 2.8589 |  | 27.24 | 653.76 | 217.94 | 36 |  |  | Tractive Effort = Coefficient of Friction x mg
22 | 0 | 6 | -16.209 | -36.3 | 227 | 1 | 106 | 2.8589 |  | 27.24 | 653.76 | 217.94 | 36 |  |  | 136.2
23 | 1 | 7 | -16.209 | -36.3 | 227 | 0 | 113 | 2.1004 |  | 27.24 | 762.72 | 241.0797 | 36 |  |  | Tractive Force = Tractive Effort - Rolling Resistance
24 | 0 | 7 | 0 | 0 | 227 | 0 | 120 | 2.1004 |  | 27.24 | 762.72 | 254.24 | 36 |  |  | 108.96
25 | 0 | 7 | 0 | 0 | 227 | 0 | 127 | 2.1004 |  | 27.24 | 762.72 | 254.24 | 36 |  |  | Coefficient of Drag (2mg/ρv^2A)
26 | 0 | 7 | 0 | 0 | 227 | 0 | 134 | 2.1004 |  | 27.24 | 762.72 | 254.24 | 36 |  |  | Weight (N) = mg
27 | 0 | 7 | 0 | 0 | 227 | 0 | 141 | 2.1004 |  | 27.24 | 762.72 | 254.24 | 36 |  |  | 227
28 | 0 | 7 | 0 | 0 | 227 | 0 | 148 | 2.1004 |  | 27.24 | 762.72 | 254.24 | 36 |  |  | Density of Air kg/m^3
29 | -1 | 6 | 0 | 0 | 227 | 0 | 154 | 2.8589 |  | 27.24 | 653.76 | 231.1003 | 36 |  |  | 1.225
30 | -1 | 5 | 0 | 0 | 227 | 0 | 159 | 4.1168 |  | 27.24 | 544.8 | 231.1003 | 36 |  |  | Each velocity (m/s) (squared)
31 | -1 | 4 | 0 | 0 | 227 | 0 | 163 | 6.4325 |  | 27.24 | 435.84 | 231.1003 | 36 |  |  | Area of Vehicle (m)
32 | -1 | 3 | 0 | 0 | 227 | 0 | 166 | 11.4355 |  | 27.24 | 326.88 | 231.1003 | 36 |  |  | 3.601
33 | 1 | 4 | 0 | 0 | 227 | 0 | 170 | 6.4325 |  | 27.24 | 435.84 | 277.3797 | 36
34 | 1 | 5 | 0 | 0 | 227 | 0 | 175 | 4.1168 |  | 27.24 | 544.8 | 277.3797 | 36 |  |  | Aerodynamic Resistance = 1/2*Area * coefficient fo drag * density of air * velocity^2)
35 | -1 | 4 | 0 | 0 | 227 | 0 | 179 | 6.4325 |  | 27.24 | 435.84 | 231.1003 | 36 |  |  | Rolling Resistance = mg*coefficient
36 | -1 | 3 | 0 | 0 | 227 | 0 | 182 | 11.4355 |  | 27.24 | 326.88 | 231.1003 | 36
37 | 1 | 4 | 0 | 0 | 227 | 0 | 186 | 6.4325 |  | 27.24 | 435.84 | 277.3797 | 36 |  |  | Mass(Kg)
38 | -1 | 3 | 0 | 0 | 227 | 0 | 189 | 11.4355 |  | 27.24 | 326.88 | 231.1003 | 36 |  |  | 23.1397
39 | -1 | 2 | 0 | 0 | 227 | 0 | 191 | 25.7298 |  | 27.24 | 217.92 | 231.1003 | 36 |  |  | Gravity
40 | 0 | 3 | 0 | 0 | 227 | 0 | 194 | 11.4355 |  | 27.24 | 326.88 | 254.24 | 36 |  |  | 9.81
41 | 0 | 3 | 0 | 0 | 227 | 0 | 197 | 11.4355 |  | 27.24 | 326.88 | 254.24 | 36
42 | 0 | 3 | 31.4493 | 68.1 | 227 | 2 | 200 | 11.4355 |  | 27.24 | 326.88 | 322.34 | 36
43 | 1 | 4 | 31.4493 | 68.1 | 227 | 3 | 204 | 6.4325 |  | 27.24 | 435.84 | 345.4797 | 36
44 | 0 | 4 | 0 | 0 | 227 | 3 | 208 | 6.4325 |  | 27.24 | 435.84 | 254.24 | 36
45 | 0 | 4 | 31.4493 | 68.1 | 227 | 4 | 212 | 6.4325 |  | 27.24 | 435.84 | 322.34 | 36
46 | 0 | 4 | 31.4493 | 68.1 | 227 | 5 | 216 | 6.4325 |  | 27.24 | 435.84 | 322.34 | 36
47 | 0 | 4 | 31.4493 | 68.1 | 227 | 6 | 220 | 6.4325 |  | 27.24 | 435.84 | 322.34 | 36
48 | 1 | 5 | 0 | 0 | 227 | 6 | 225 | 4.1168 |  | 27.24 | 544.8 | 277.3797 | 36
49 | 0 | 5 | 0 | 0 | 227 | 6 | 230 | 4.1168 |  | 27.24 | 544.8 | 254.24 | 36
50 | -1 | 4 | 0 | 0 | 227 | 6 | 234 | 6.4325 |  | 27.24 | 435.84 | 231.1003 | 36
51 | -1 | 3 | 0 | 0 | 227 | 6 | 237 | 11.4355 |  | 27.24 | 326.88 | 231.1003 | 36
52 | 1 | 4 | 0 | 0 | 227 | 6 | 241 | 6.4325 |  | 27.24 | 435.84 | 277.3797 | 36
53 | 1 | 5 | 0 | 0 | 227 | 6 | 246 | 4.1168 |  | 27.24 | 544.8 | 277.3797 | 36
54 | 0 | 5 | 0 | 0 | 227 | 6 | 251 | 4.1168 |  | 27.24 | 544.8 | 254.24 | 36
55 | -1 | 4 | 0 | 0 | 227 | 6 | 255 | 6.4325 |  | 27.24 | 435.84 | 231.1003 | 36
56 | -1 | 3 | -41.6669 | -87.3 | 227 | 5 | 258 | 11.4355 |  | 27.24 | 326.88 | 143.8003 | 36
57 | -1 | 2 | -41.6669 | -87.3 | 227 | 4 | 260 | 25.7298 |  | 27.24 | 217.92 | 143.8003 | 36
58 | 1 | 3 | -41.6669 | -87.3 | 227 | 3 | 263 | 11.4355 |  | 27.24 | 326.88 | 190.0797 | 36
59 | 1 | 4 | -41.6669 | -87.3 | 227 | 2 | 267 | 6.4325 |  | 27.24 | 435.84 | 190.0797 | 36
60 | 0 | 4 | -41.6669 | -87.3 | 227 | 1 | 271 | 6.4325 |  | 27.24 | 435.84 | 166.94 | 36
61 | 0 | 4 | 0 | 0 | 227 | 0 | 275 | 6.4325 |  | 27.24 | 435.84 | 254.24 | 36
62 | 1 | 5 | 0 | 0 | 227 | 0 | 280 | 4.1168 |  | 27.24 | 544.8 | 277.3797 | 36
63 | 0 | 5 | 0 | 0 | 227 | 0 | 285 | 4.1168 |  | 27.24 | 544.8 | 254.24 | 36
64 | -1 | 4 | 0 | 0 | 227 | 0 | 289 | 6.4325 |  | 27.24 | 435.84 | 231.1003 | 36
65 | 0 | 4 | 0 | 0 | 227 | 0 | 293 | 6.4325 |  | 27.24 | 435.84 | 254.24 | 36
66 | -1 | 3 | 0 | 0 | 227 | 0 | 296 | 11.4355 |  | 27.24 | 326.88 | 231.1003 | 36
67 | -1 | 2 | 0 | 0 | 227 | 0 | 298 | 25.7298 |  | 27.24 | 217.92 | 231.1003 | 36
68 | 1 | 3 | 0 | 0 | 227 | 0 | 301 | 11.4355 |  | 27.24 | 326.88 | 277.3797 | 36
69 | 1 | 4 | 0 | 0 | 227 | 0 | 305 | 6.4325 |  | 27.24 | 435.84 | 277.3797 | 36
70 | 0 | 4 | 0 | 0 | 227 | 0 | 309 | 6.4325 |  | 27.24 | 435.84 | 254.24 | 36
71 | -1 | 3 | 0 | 0 | 227 | 0 | 312 | 11.4355 |  | 27.24 | 326.88 | 231.1003 | 36
72 | -1 | 2 | 0 | 0 | 227 | 0 | 314 | 25.7298 |  | 27.24 | 217.92 | 231.1003 | 36
73 | 1 | 3 | 0 | 0 | 227 | 0 | 317 | 11.4355 |  | 27.24 | 326.88 | 277.3797 | 36
74 | 1 | 4 | 0 | 0 | 227 | 0 | 321 | 6.4325 |  | 27.24 | 435.84 | 277.3797 | 36
75 | 1 | 5 | 0 | 0 | 227 | 0 | 326 | 4.1168 |  | 27.24 | 544.8 | 277.3797 | 36
76 | 1 | 6 | 0 | 0 | 227 | 0 | 332 | 2.8589 |  | 27.24 | 653.76 | 277.3797 | 36
77 | 1 | 7 | 0 | 0 | 227 | 0 | 339 | 2.1004 |  | 27.24 | 762.72 | 277.3797 | 36
78 | 0 | 7 | 0 | 0 | 227 | 0 | 346 | 2.1004 |  | 27.24 | 762.72 | 254.24 | 36
79 | 0 | 7 | 0 | 0 | 227 | 0 | 353 | 2.1004 |  | 27.24 | 762.72 | 254.24 | 36
80 | -1 | 6 | 0 | 0 | 227 | 0 | 359 | 2.8589 |  | 27.24 | 653.76 | 231.1003 | 36
81 | -1 | 5 | 0 | 0 | 227 | 0 | 364 | 4.1168 |  | 27.24 | 544.8 | 231.1003 | 36
82 | -1 | 4 | 0 | 0 | 227 | 0 | 368 | 6.4325 |  | 27.24 | 435.84 | 231.1003 | 36
83 | -1 | 3 | 0 | 0 | 227 | 0 | 371 | 11.4355 |  | 27.24 | 326.88 | 231.1003 | 36
84 | -1 | 2 | 0 | 0 | 227 | 0 | 373 | 25.7298 |  | 27.24 | 217.92 | 231.1003 | 36
85 | 1 | 3 | 0 | 0 | 227 | 0 | 376 | 11.4355 |  | 27.24 | 326.88 | 277.3797 | 36
86 | 0 | 3 | 0 | 0 | 227 | 0 | 379 | 11.4355 |  | 27.24 | 326.88 | 254.24 | 36
87 | 1 | 4 | 0 | 0 | 227 | 0 | 383 | 6.4325 |  | 27.24 | 435.84 | 277.3797 | 36
88 | 0 | 4 | 0 | 0 | 227 | 0 | 387 | 6.4325 |  | 27.24 | 435.84 | 254.24 | 36
89 | 0 | 4 | 0 | 0 | 227 | 0 | 391 | 6.4325 |  | 27.24 | 435.84 | 254.24 | 36
90 | 1 | 5 | 0 | 0 | 227 | 0 | 396 | 4.1168 |  | 27.24 | 544.8 | 277.3797 | 36
91 | 1 | 6 | 0 | 0 | 227 | 0 | 402 | 2.8589 |  | 27.24 | 653.76 | 277.3797 | 36
92 | 1 | 7 | 0 | 0 | 227 | 0 | 409 | 2.1004 |  | 27.24 | 762.72 | 277.3797 | 36
93 | 0 | 7 | 0 | 0 | 227 | 0 | 416 | 2.1004 |  | 27.24 | 762.72 | 254.24 | 36
94 | 0 | 7 | 0 | 0 | 227 | 0 | 423 | 2.1004 |  | 27.24 | 762.72 | 254.24 | 36
95 | 0 | 7 | 0 | 0 | 227 | 0 | 430 | 2.1004 |  | 27.24 | 762.72 | 254.24 | 36
96 | 0 | 7 | 0 | 0 | 227 | 0 | 437 | 2.1004 |  | 27.24 | 762.72 | 254.24 | 36
97 | 0 | 7 | 0 | 0 | 227 | 0 | 444 | 2.1004 |  | 27.24 | 762.72 | 254.24 | 36
98 | 0 | 7 | 0 | 0 | 227 | 0 | 451 | 2.1004 |  | 27.24 | 762.72 | 254.24 | 36
99 | 0 | 7 | 0 | 0 | 227 | 0 | 458 | 2.1004 |  | 27.24 | 762.72 | 254.24 | 36
100 | -1 | 6 | 40.4514 | 85.1 | 227 | 2 | 464 | 2.8589 |  | 27.24 | 653.76 | 316.2003 | 36
101 | -1 | 5 | 40.4514 | 85.1 | 227 | 4 | 469 | 4.1168 |  | 27.24 | 544.8 | 316.2003 | 36
102 | 0 | 5 | 40.4514 | 85.1 | 227 | 6 | 474 | 4.1168 |  | 27.24 | 544.8 | 339.34 | 36
103 | 0 | 5 | 0 | 0 | 227 | 6 | 479 | 4.1168 |  | 27.24 | 544.8 | 254.24 | 36
104 | 0 | 5 | 0 | 0 | 227 | 6 | 484 | 4.1168 |  | 27.24 | 544.8 | 254.24 | 36
105 | -1 | 4 | 57.735 | 113.5 | 227 | 8 | 488 | 6.4325 |  | 27.24 | 435.84 | 344.6003 | 36
106 | 0 | 4 | 57.735 | 113.5 | 227 | 10 | 492 | 6.4325 |  | 27.24 | 435.84 | 367.74 | 36
107 | 0 | 4 | 0 | 0 | 227 | 10 | 496 | 6.4325 |  | 27.24 | 435.84 | 254.24 | 36
108 | 1 | 5 | 0 | 0 | 227 | 10 | 501 | 4.1168 |  | 27.24 | 544.8 | 277.3797 | 36
109 | 0 | 5 | 0 | 0 | 227 | 10 | 506 | 4.1168 |  | 27.24 | 544.8 | 254.24 | 36
110 | 0 | 5 | 0 | 0 | 227 | 10 | 511 | 4.1168 |  | 27.24 | 544.8 | 254.24 | 36
111 | 0 | 5 | 0 | 0 | 227 | 10 | 516 | 4.1168 |  | 27.24 | 544.8 | 254.24 | 36
112 | -1 | 4 | 0 | 0 | 227 | 10 | 520 | 6.4325 |  | 27.24 | 435.84 | 231.1003 | 36
113 | -1 | 3 | 0 | 0 | 227 | 10 | 523 | 11.4355 |  | 27.24 | 326.88 | 231.1003 | 36
114 | -1 | 2 | 0 | 0 | 227 | 10 | 525 | 25.7298 |  | 27.24 | 217.92 | 231.1003 | 36
115 | 1 | 3 | 0 | 0 | 227 | 10 | 528 | 11.4355 |  | 27.24 | 326.88 | 277.3797 | 36
116 | 1 | 4 | 0 | 0 | 227 | 10 | 532 | 6.4325 |  | 27.24 | 435.84 | 277.3797 | 36
117 | 1 | 5 | 0 | 0 | 227 | 10 | 537 | 4.1168 |  | 27.24 | 544.8 | 277.3797 | 36
118 | 1 | 6 | 0 | 0 | 227 | 10 | 543 | 2.8589 |  | 27.24 | 653.76 | 277.3797 | 36
119 | 1 | 7 | 0 | 0 | 227 | 10 | 550 | 2.1004 |  | 27.24 | 762.72 | 277.3797 | 36
120 | 0 | 7 | 0 | 0 | 227 | 10 | 557 | 2.1004 |  | 27.24 | 762.72 | 254.24 | 36
121 | 0 | 7 | 0 | 0 | 227 | 10 | 564 | 2.1004 |  | 27.24 | 762.72 | 254.24 | 36
122 | 0 | 7 | 0 | 0 | 227 | 10 | 571 | 2.1004 |  | 27.24 | 762.72 | 254.24 | 36
123 | 0 | 7 | 0 | 0 | 227 | 10 | 578 | 2.1004 |  | 27.24 | 762.72 | 254.24 | 36
124 | 0 | 7 | 0 | 0 | 227 | 10 | 585 | 2.1004 |  | 27.24 | 762.72 | 254.24 | 36
125 | 0 | 7 | 0 | 0 | 227 | 10 | 592 | 2.1004 |  | 27.24 | 762.72 | 254.24 | 36
126 | 0 | 7 | 0 | 0 | 227 | 10 | 599 | 2.1004 |  | 27.24 | 762.72 | 254.24 | 36
127 | 0 | 7 | 0 | 0 | 227 | 10 | 606 | 2.1004 |  | 27.24 | 762.72 | 254.24 | 36
128 | 0 | 7 | 0 | 0 | 227 | 10 | 613 | 2.1004 |  | 27.24 | 762.72 | 254.24 | 36
129 | 0 | 7 | 0 | 0 | 227 | 10 | 620 | 2.1004 |  | 27.24 | 762.72 | 254.24 | 36
130 | 0 | 7 | 0 | 0 | 227 | 10 | 627 | 2.1004 |  | 27.24 | 762.72 | 254.24 | 36
131 | 0 | 7 | 0 | 0 | 227 | 10 | 634 | 2.1004 |  | 27.24 | 762.72 | 254.24 | 36
132 | -1 | 6 | 0 | 0 | 227 | 10 | 640 | 2.8589 |  | 27.24 | 653.76 | 231.1003 | 36
133 | -1 | 5 | 0 | 0 | 227 | 10 | 645 | 4.1168 |  | 27.24 | 544.8 | 231.1003 | 36
134 | 0 | 5 | 0 | 0 | 227 | 10 | 650 | 4.1168 |  | 27.24 | 544.8 | 254.24 | 36
135 | 0 | 5 | 0 | 0 | 227 | 10 | 655 | 4.1168 |  | 27.24 | 544.8 | 254.24 | 36
136 | 1 | 6 | 0 | 0 | 227 | 10 | 661 | 2.8589 |  | 27.24 | 653.76 | 277.3797 | 36
137 | 1 | 7 | 0 | 0 | 227 | 10 | 668 | 2.1004 |  | 27.24 | 762.72 | 277.3797 | 36
138 | 0 | 7 | 0 | 0 | 227 | 10 | 675 | 2.1004 |  | 27.24 | 762.72 | 254.24 | 36
139 | 0 | 7 | 0 | 0 | 227 | 10 | 682 | 2.1004 |  | 27.24 | 762.72 | 254.24 | 36
140 | 0 | 7 | 0 | 0 | 227 | 10 | 689 | 2.1004 |  | 27.24 | 762.72 | 254.24 | 36
141 | 0 | 7 | -14.4334 | -32.4 | 227 | 9 | 696 | 2.1004 |  | 27.24 | 762.72 | 221.84 | 36
142 | 0 | 7 | -47.434 | -97.3 | 227 | 6 | 703 | 2.1004 |  | 27.24 | 762.72 | 156.94 | 36
143 | 0 | 7 | -14.4334 | -32.4 | 227 | 5 | 710 | 2.1004 |  | 27.24 | 762.72 | 221.84 | 36
144 | 0 | 7 | 0 | 0 | 227 | 5 | 717 | 2.1004 |  | 27.24 | 762.72 | 254.24 | 36
145 | -1 | 6 | -22.272 | -49.3 | 227 | 4 | 723 | 2.8589 |  | 27.24 | 653.76 | 181.8003 | 36
146 | -1 | 5 | -22.272 | -49.3 | 227 | 3 | 728 | 4.1168 |  | 27.24 | 544.8 | 181.8003 | 36
147 | -1 | 4 | -22.272 | -49.3 | 227 | 2 | 732 | 6.4325 |  | 27.24 | 435.84 | 181.8003 | 36
148 | 0 | 4 | -22.272 | -49.3 | 227 | 1 | 736 | 6.4325 |  | 27.24 | 435.84 | 204.94 | 36
149 | 1 | 5 | -22.272 | -49.3 | 227 | 0 | 741 | 4.1168 |  | 27.24 | 544.8 | 228.0797 | 36
150 | 1 | 6 | 0 | 0 | 227 | 0 | 747 | 2.8589 |  | 27.24 | 653.76 | 277.3797 | 36
151 | 1 | 7 | 0 | 0 | 227 | 0 | 754 | 2.1004 |  | 27.24 | 762.72 | 277.3797 | 36
152 | 0 | 7 | 0 | 0 | 227 | 0 | 761 | 2.1004 |  | 27.24 | 762.72 | 254.24 | 36
153 | 0 | 7 | 0 | 0 | 227 | 0 | 768 | 2.1004 |  | 27.24 | 762.72 | 254.24 | 36
154 | 0 | 7 | 0 | 0 | 227 | 0 | 775 | 2.1004 |  | 27.24 | 762.72 | 254.24 | 36
155 | 0 | 7 | 0 | 0 | 227 | 0 | 782 | 2.1004 |  | 27.24 | 762.72 | 254.24 | 36
156 | 0 | 7 | 0 | 0 | 227 | 0 | 789 | 2.1004 |  | 27.24 | 762.72 | 254.24 | 36
157 | 0 | 7 | 0 | 0 | 227 | 0 | 796 | 2.1004 |  | 27.24 | 762.72 | 254.24 | 36
158 | 0 | 7 | 0 | 0 | 227 | 0 | 803 | 2.1004 |  | 27.24 | 762.72 | 254.24 | 36
159 | 0 | 7 | 0 | 0 | 227 | 0 | 810 | 2.1004 |  | 27.24 | 762.72 | 254.24 | 36
160 | 0 | 7 | 0 | 0 | 227 | 0 | 817 | 2.1004 |  | 27.24 | 762.72 | 254.24 | 36
161 | 0 | 7 | 0 | 0 | 227 | 0 | 824 | 2.1004 |  | 27.24 | 762.72 | 254.24 | 36
162 | 0 | 7 | 0 | 0 | 227 | 0 | 831 | 2.1004 |  | 27.24 | 762.72 | 254.24 | 36
163 | 0 | 7 | 0 | 0 | 227 | 0 | 838 | 2.1004 |  | 27.24 | 762.72 | 254.24 | 36
164 | 0 | 7 | 0 | 0 | 227 | 0 | 845 | 2.1004 |  | 27.24 | 762.72 | 254.24 | 36
165 | 0 | 7 | 0 | 0 | 227 | 0 | 852 | 2.1004 |  | 27.24 | 762.72 | 254.24 | 36
166 | 0 | 7 | 0 | 0 | 227 | 0 | 859 | 2.1004 |  | 27.24 | 762.72 | 254.24 | 36
167 | 0 | 7 | 0 | 0 | 227 | 0 | 866 | 2.1004 |  | 27.24 | 762.72 | 254.24 | 36
168 | 0 | 7 | 0 | 0 | 227 | 0 | 873 | 2.1004 |  | 27.24 | 762.72 | 254.24 | 36
169 | 0 | 0 | 0 | 0 | 0 | 0 | 880 | 0 |  | 27.24 | 0 | 27.24 | 36